## Summary
model | case_id | T_water_in_C | m_dot_total_kg_s | m_dot_channel_kg_s | num_cell_seg | num_parallel_channels | W_channel_mm | H_channel_mm | L_channel_mm | W_plate_mm | S_channel_mm | spacing_mode | H_plate_mm | Dh_mm | u_water_m_s | Re_water | Nu_water | h_water_W_m2K | htc_global_W_m2K | P_pump | E_pump_cumulative | m_plate_kg | m_coolant_kg | mtotal | Tmax_mission_C | DeltaT_mission_max_C | Twater_out_cruise_end_C | dTmax_takeoff_C | dTmax_climb_C | dTmax_transition1_C | dTmax_cruise_C | dTmax_transition2_C | dTmax_descent_C | dTmax_hover_C | dTmax_landing_C | source_notebook | simulation_duration_s | dt_s | CaseID | Cooling | Mission_key | Ambient_C | Distance_km | Duration_s | Tmax_C | time_of_Tmax_s | DeltaTmax_C | time_of_DeltaTmax_s | final_Tmax_C | final_Tmin_C | Temperature_margin_C | DeltaT_margin_C | Thermal_feasible | E_aux_J | Component_mass_kg | E_heat_cell_J | E_heat_module_J | Energy_closure_max_J | Balance_residual_max_W | Re | Nu | htc_W_m2K | Number_of_segments | Cells_per_segment | Parallel_paths | Heat_source | cooling_mode | Action | Result_origin | Result_source | Source_sheet | Source_sha256 | Reuse_note | Input_signature | Cache_schema | Input_heat_sha256 | Input_model_sha256 | Calculation_code_sha256 | Property_version | cruise_s | hover_s | stage_takeoff_start_s | stage_takeoff_end_s | stage_climb_start_s | stage_climb_end_s | stage_transition1_start_s | stage_transition1_end_s | stage_cruise_start_s | stage_cruise_end_s | stage_transition2_start_s | stage_transition2_end_s | stage_descent_start_s | stage_descent_end_s | stage_hover_start_s | stage_hover_end_s | stage_landing_start_s | stage_landing_end_s
Selected | LC_baseline_T020C | 20 | 0.045 | 0.0014062 | 0.5 | 32 | 10 | 3 | 380 | 353 | 1 | auto | 5 | 4.6154 | 0.046959 | 216.0014 | 5.3998 | 699.6514 | 694.7903 | 0.0037858 | 7.2687 | 0.83174 | 0.36415 | 1.1959 | 31.1707 | 3.1518 | 20.4591 | 0.41144 | 1.3873 | 0.39296 | -1.1017 | -0.60216 | 0.53621 | 9.916 | 0.23058 | C0010_PARK25_ACLC_INTG_1D_EVAL.ipynb | 1920 | 1 | LC_baseline_T020C | LC | baseline | 20 | 100 | 1920 | 31.1707 | 1920 | 3.1518 | 1920 | 31.1707 | 28.0189 | 13.8293 | 1.8482 | TRUE | 7.2687 | 1.1959 | 1290.2286 | 412873.151 | 8.8999e-06 | 3.5785e-10 | 216.0014 | 5.3998 | 694.7903 | 20 | 0.5 | 32 | D:\eBATS\data\MD05E070207A1 data_power gen_single cell_Liu_20260421.xlsx | all_mission | upstream | upstream | D:\eBATS\data\C0009\C0009R01_PARK25_LC_1D_EVAL_AMBIENT.xlsx | Selected_20C | b70b1fd712146b1ec8fb776c0975cd638c4b42d4213e96b9f9605762208d422e | Matched parameters, full time axis and current heat/energy balances. | f4d5e5100011499d3edd32473cac3cd6a2feb27fd0a1ba4d0d27675ec0bdb2bb | 1 | fce495285b46ca7e2d775152769400ffda086db6409a4f6cb75ad7c3a7ea4d79 | 9deb2427961c9286b668fba06be7c64081e9f0c8f2adc2d7967da9fa4a16d739 | 9cd48292e78c93fc1ec1b4387df2a070ca3e9279768cd6f0533db653bdff26a1 | 7.2.0 | 1380 | 180 | 0 | 6 | 6 | 36 | 36 | 180 | 180 | 1560 | 1560 | 1704 | 1704 | 1734 | 1734 | 1914 | 1914 | 1920

## Selected
time_s | Tmax_C | Tmin_C | DeltaT_C | Twater_out_C | T_bat_seg_01_C | T_bat_seg_02_C | T_bat_seg_03_C | T_bat_seg_04_C | T_bat_seg_05_C | T_bat_seg_06_C | T_bat_seg_07_C | T_bat_seg_08_C | T_bat_seg_09_C | T_bat_seg_10_C | T_bat_seg_11_C | T_bat_seg_12_C | T_bat_seg_13_C | T_bat_seg_14_C | T_bat_seg_15_C | T_bat_seg_16_C | T_bat_seg_17_C | T_bat_seg_18_C | T_bat_seg_19_C | T_bat_seg_20_C | T_water_seg_01_C | T_water_seg_02_C | T_water_seg_03_C | T_water_seg_04_C | T_water_seg_05_C | T_water_seg_06_C | T_water_seg_07_C | T_water_seg_08_C | T_water_seg_09_C | T_water_seg_10_C | T_water_seg_11_C | T_water_seg_12_C | T_water_seg_13_C | T_water_seg_14_C | T_water_seg_15_C | T_water_seg_16_C | T_water_seg_17_C | T_water_seg_18_C | T_water_seg_19_C | T_water_seg_20_C | Tmean_C | Stage | Q_cell_next_interval_W | P_aux_next_interval_W | E_aux_cumulative_J | E_heat_module_cumulative_J | E_removed_module_cumulative_J | E_stored_module_J
0 | 20 | 20 | 0 | 20 | 20 | 20 | 20 | 20 | 20 | 20 | 20 | 20 | 20 | 20 | 20 | 20 | 20 | 20 | 20 | 20 | 20 | 20 | 20 | 20 | 20 | 20 | 20 | 20 | 20 | 20 | 20 | 20 | 20 | 20 | 20 | 20 | 20 | 20 | 20 | 20 | 20 | 20 | 20 | 20 | 20 | takeoff | 2.6899 | 0.0037858 | 0 | 0 | 0 | 0
1 | 20.0672 | 20.0668 | 0.00034163 | 20.0343 | 20.0668 | 20.0668 | 20.0669 | 20.0669 | 20.0669 | 20.0669 | 20.067 | 20.067 | 20.067 | 20.067 | 20.067 | 20.067 | 20.0671 | 20.0671 | 20.0671 | 20.0671 | 20.0671 | 20.0671 | 20.0672 | 20.0672 | 20.0024 | 20.0046 | 20.0068 | 20.0089 | 20.011 | 20.013 | 20.0149 | 20.0167 | 20.0185 | 20.0202 | 20.0218 | 20.0234 | 20.025 | 20.0265 | 20.0279 | 20.0293 | 20.0306 | 20.0319 | 20.0331 | 20.0343 | 20.067 | takeoff | 2.7345 | 0.0037858 | 0.0037858 | 860.7707 | 6.4655 | 854.3052
2 | 20.1351 | 20.1341 | 0.0010245 | 20.069 | 20.1341 | 20.1341 | 20.1342 | 20.1343 | 20.1343 | 20.1344 | 20.1345 | 20.1345 | 20.1346 | 20.1346 | 20.1347 | 20.1347 | 20.1348 | 20.1348 | 20.1349 | 20.1349 | 20.135 | 20.135 | 20.135 | 20.1351 | 20.0047 | 20.0093 | 20.0137 | 20.0179 | 20.0221 | 20.026 | 20.0298 | 20.0335 | 20.0371 | 20.0405 | 20.0439 | 20.0471 | 20.0502 | 20.0531 | 20.056 | 20.0588 | 20.0615 | 20.0641 | 20.0666 | 20.069 | 20.1346 | takeoff | 2.7727 | 0.0037858 | 0.0075716 | 1735.799 | 19.4571 | 1716.3419
3 | 20.2036 | 20.2016 | 0.0020475 | 20.1039 | 20.2016 | 20.2017 | 20.2018 | 20.202 | 20.2021 | 20.2022 | 20.2024 | 20.2025 | 20.2026 | 20.2027 | 20.2028 | 20.2029 | 20.203 | 20.2031 | 20.2032 | 20.2033 | 20.2034 | 20.2034 | 20.2035 | 20.2036 | 20.0071 | 20.014 | 20.0206 | 20.027 | 20.0332 | 20.0391 | 20.0449 | 20.0504 | 20.0558 | 20.061 | 20.066 | 20.0708 | 20.0755 | 20.08 | 20.0843 | 20.0885 | 20.0926 | 20.0965 | 20.1003 | 20.1039 | 20.2027 | takeoff | 2.8055 | 0.0037858 | 0.011357 | 2623.0636 | 39.0196 | 2584.044
4 | 20.2726 | 20.2692 | 0.0034086 | 20.139 | 20.2692 | 20.2694 | 20.2696 | 20.2699 | 20.2701 | 20.2703 | 20.2705 | 20.2707 | 20.2709 | 20.2711 | 20.2712 | 20.2714 | 20.2716 | 20.2717 | 20.2719 | 20.272 | 20.2722 | 20.2723 | 20.2725 | 20.2726 | 20.0095 | 20.0187 | 20.0275 | 20.0361 | 20.0443 | 20.0523 | 20.06 | 20.0674 | 20.0746 | 20.0815 | 20.0882 | 20.0947 | 20.1009 | 20.1069 | 20.1127 | 20.1184 | 20.1238 | 20.129 | 20.1341 | 20.139 | 20.2711 | takeoff | 2.8336 | 0.0037858 | 0.015143 | 3520.8191 | 65.1845 | 3455.6346
5 | 20.3419 | 20.3368 | 0.0051054 | 20.1741 | 20.3368 | 20.3371 | 20.3375 | 20.3378 | 20.3382 | 20.3385 | 20.3388 | 20.3391 | 20.3394 | 20.3396 | 20.3399 | 20.3401 | 20.3404 | 20.3406 | 20.3409 | 20.3411 | 20.3413 | 20.3415 | 20.3417 | 20.3419 | 20.0119 | 20.0233 | 20.0344 | 20.0451 | 20.0555 | 20.0654 | 20.0751 | 20.0844 | 20.0934 | 20.1021 | 20.1105 | 20.1186 | 20.1264 | 20.1339 | 20.1412 | 20.1483 | 20.1551 | 20.1617 | 20.168 | 20.1741 | 20.3396 | takeoff | 2.8576 | 0.0037858 | 0.018929 | 4427.5585 | 97.9716 | 4329.5869
6 | 20.4114 | 20.4043 | 0.0071349 | 20.2094 | 20.4043 | 20.4048 | 20.4053 | 20.4058 | 20.4062 | 20.4067 | 20.4071 | 20.4075 | 20.4079 | 20.4083 | 20.4086 | 20.409 | 20.4093 | 20.4097 | 20.41 | 20.4103 | 20.4106 | 20.4109 | 20.4112 | 20.4114 | 20.0143 | 20.028 | 20.0413 | 20.0542 | 20.0666 | 20.0786 | 20.0902 | 20.1014 | 20.1122 | 20.1226 | 20.1327 | 20.1424 | 20.1519 | 20.161 | 20.1697 | 20.1782 | 20.1864 | 20.1943 | 20.202 | 20.2094 | 20.4082 | climb | 1.9892 | 0.0037858 | 0.022715 | 5341.9808 | 137.3908 | 5204.59
7 | 20.4589 | 20.4496 | 0.0093809 | 20.2332 | 20.4496 | 20.4502 | 20.4509 | 20.4515 | 20.4521 | 20.4526 | 20.4532 | 20.4537 | 20.4543 | 20.4548 | 20.4552 | 20.4557 | 20.4562 | 20.4566 | 20.457 | 20.4574 | 20.4578 | 20.4582 | 20.4586 | 20.4589 | 20.0159 | 20.0312 | 20.046 | 20.0603 | 20.0741 | 20.0874 | 20.1003 | 20.1128 | 20.1248 | 20.1365 | 20.1477 | 20.1586 | 20.1691 | 20.1792 | 20.189 | 20.1985 | 20.2076 | 20.2165 | 20.225 | 20.2332 | 20.4547 | climb | 2.0046 | 0.0037858 | 0.026501 | 5978.5295 | 181.307 | 5797.2224
8 | 20.5066 | 20.4947 | 0.011841 | 20.2572 | 20.4947 | 20.4956 | 20.4964 | 20.4971 | 20.4979 | 20.4986 | 20.4993 | 20.5 | 20.5007 | 20.5013 | 20.5019 | 20.5025 | 20.5031 | 20.5036 | 20.5042 | 20.5047 | 20.5052 | 20.5056 | 20.5061 | 20.5066 | 20.0174 | 20.0343 | 20.0506 | 20.0663 | 20.0816 | 20.0963 | 20.1105 | 20.1242 | 20.1375 | 20.1503 | 20.1627 | 20.1747 | 20.1863 | 20.1975 | 20.2083 | 20.2187 | 20.2288 | 20.2386 | 20.248 | 20.2572 | 20.5012 | climb | 2.0184 | 0.0037858 | 0.030286 | 6620.0168 | 229.7249 | 6390.2919
9 | 20.5543 | 20.5398 | 0.014514 | 20.2811 | 20.5398 | 20.5408 | 20.5418 | 20.5427 | 20.5436 | 20.5445 | 20.5454 | 20.5462 | 20.547 | 20.5478 | 20.5486 | 20.5493 | 20.55 | 20.5507 | 20.5513 | 20.552 | 20.5526 | 20.5531 | 20.5537 | 20.5543 | 20.019 | 20.0374 | 20.0552 | 20.0724 | 20.089 | 20.1051 | 20.1206 | 20.1356 | 20.1501 | 20.1642 | 20.1777 | 20.1908 | 20.2035 | 20.2157 | 20.2276 | 20.239 | 20.2501 | 20.2607 | 20.2711 | 20.2811 | 20.5478 | climb | 2.0307 | 0.0037858 | 0.034072 | 7265.9088 | 282.645 | 6983.2638
10 | 20.602 | 20.5846 | 0.017396 | 20.305 | 20.5846 | 20.5859 | 20.587 | 20.5882 | 20.5893 | 20.5904 | 20.5914 | 20.5924 | 20.5934 | 20.5943 | 20.5952 | 20.5961 | 20.5969 | 20.5977 | 20.5985 | 20.5993 | 20.6 | 20.6007 | 20.6014 | 20.602 | 20.0206 | 20.0406 | 20.0598 | 20.0785 | 20.0965 | 20.1139 | 20.1307 | 20.147 | 20.1627 | 20.178 | 20.1927 | 20.2069 | 20.2207 | 20.234 | 20.2468 | 20.2592 | 20.2713 | 20.2829 | 20.2941 | 20.305 | 20.5942 | climb | 2.0416 | 0.0037858 | 0.037858 | 7915.7269 | 340.0641 | 7575.6628
11 | 20.6498 | 20.6293 | 0.020485 | 20.3288 | 20.6293 | 20.6308 | 20.6322 | 20.6335 | 20.6348 | 20.6361 | 20.6373 | 20.6385 | 20.6396 | 20.6407 | 20.6417 | 20.6428 | 20.6438 | 20.6447 | 20.6456 | 20.6465 | 20.6474 | 20.6482 | 20.649 | 20.6498 | 20.0222 | 20.0437 | 20.0644 | 20.0845 | 20.1039 | 20.1227 | 20.1408 | 20.1584 | 20.1753 | 20.1917 | 20.2076 | 20.2229 | 20.2378 | 20.2521 | 20.266 | 20.2794 | 20.2924 | 20.305 | 20.3171 | 20.3288 | 20.6406 | climb | 2.0513 | 0.0037858 | 0.041644 | 8569.0426 | 401.9759 | 8167.0666
12 | 20.6976 | 20.6738 | 0.02378 | 20.3526 | 20.6738 | 20.6755 | 20.6771 | 20.6786 | 20.6802 | 20.6816 | 20.683 | 20.6844 | 20.6857 | 20.687 | 20.6882 | 20.6894 | 20.6905 | 20.6917 | 20.6927 | 20.6938 | 20.6948 | 20.6957 | 20.6967 | 20.6976 | 20.0238 | 20.0467 | 20.069 | 20.0905 | 20.1113 | 20.1314 | 20.1508 | 20.1697 | 20.1878 | 20.2055 | 20.2225 | 20.2389 | 20.2549 | 20.2703 | 20.2852 | 20.2996 | 20.3135 | 20.327 | 20.34 | 20.3526 | 20.6869 | climb | 2.06 | 0.0037858 | 0.045429 | 9225.4719 | 468.3714 | 8757.1005
13 | 20.7453 | 20.718 | 0.027276 | 20.3764 | 20.718 | 20.7199 | 20.7218 | 20.7236 | 20.7253 | 20.727 | 20.7286 | 20.7302 | 20.7317 | 20.7331 | 20.7345 | 20.7359 | 20.7372 | 20.7385 | 20.7397 | 20.7409 | 20.7421 | 20.7432 | 20.7443 | 20.7453 | 20.0253 | 20.0498 | 20.0735 | 20.0964 | 20.1186 | 20.1401 | 20.1608 | 20.1809 | 20.2003 | 20.2191 | 20.2373 | 20.2549 | 20.2719 | 20.2883 | 20.3043 | 20.3197 | 20.3346 | 20.349 | 20.3629 | 20.3764 | 20.733 | climb | 2.0677 | 0.0037858 | 0.049215 | 9884.6714 | 539.2388 | 9345.4326
14 | 20.793 | 20.762 | 0.030971 | 20.4001 | 20.762 | 20.7642 | 20.7663 | 20.7683 | 20.7703 | 20.7722 | 20.774 | 20.7758 | 20.7775 | 20.7791 | 20.7807 | 20.7823 | 20.7838 | 20.7852 | 20.7866 | 20.788 | 20.7893 | 20.7906 | 20.7918 | 20.793 | 20.0269 | 20.0529 | 20.078 | 20.1024 | 20.1259 | 20.1487 | 20.1708 | 20.1921 | 20.2127 | 20.2327 | 20.252 | 20.2707 | 20.2888 | 20.3063 | 20.3233 | 20.3397 | 20.3555 | 20.3709 | 20.3857 | 20.4001 | 20.779 | climb | 2.0745 | 0.0037858 | 0.053001 | 10546.3335 | 614.5643 | 9931.7692
15 | 20.8405 | 20.8057 | 0.034862 | 20.4237 | 20.8057 | 20.8081 | 20.8105 | 20.8128 | 20.815 | 20.8171 | 20.8192 | 20.8212 | 20.8231 | 20.825 | 20.8268 | 20.8285 | 20.8302 | 20.8318 | 20.8334 | 20.8349 | 20.8364 | 20.8378 | 20.8392 | 20.8405 | 20.0284 | 20.0559 | 20.0825 | 20.1083 | 20.1332 | 20.1573 | 20.1806 | 20.2032 | 20.2251 | 20.2462 | 20.2667 | 20.2865 | 20.3057 | 20.3243 | 20.3422 | 20.3596 | 20.3764 | 20.3927 | 20.4084 | 20.4237 | 20.8249 | climb | 2.0806 | 0.0037858 | 0.056787 | 11210.1829 | 694.3319 | 10515.851
16 | 20.888 | 20.849 | 0.038946 | 20.4472 | 20.849 | 20.8518 | 20.8544 | 20.857 | 20.8594 | 20.8618 | 20.8641 | 20.8663 | 20.8685 | 20.8706 | 20.8726 | 20.8746 | 20.8764 | 20.8783 | 20.88 | 20.8817 | 20.8834 | 20.885 | 20.8865 | 20.888 | 20.0299 | 20.0589 | 20.087 | 20.1141 | 20.1404 | 20.1659 | 20.1905 | 20.2143 | 20.2374 | 20.2597 | 20.2813 | 20.3022 | 20.3225 | 20.3421 | 20.3611 | 20.3794 | 20.3972 | 20.4144 | 20.431 | 20.4472 | 20.8705 | climb | 2.086 | 0.0037858 | 0.060573 | 11875.9735 | 778.5239 | 11097.4496
17 | 20.9353 | 20.8921 | 0.04322 | 20.4706 | 20.8921 | 20.8951 | 20.8981 | 20.9009 | 20.9036 | 20.9063 | 20.9088 | 20.9113 | 20.9137 | 20.916 | 20.9182 | 20.9204 | 20.9225 | 20.9245 | 20.9265 | 20.9284 | 20.9302 | 20.932 | 20.9337 | 20.9353 | 20.0315 | 20.0619 | 20.0914 | 20.12 | 20.1476 | 20.1743 | 20.2002 | 20.2253 | 20.2496 | 20.2731 | 20.2958 | 20.3179 | 20.3392 | 20.3598 | 20.3798 | 20.3992 | 20.4179 | 20.436 | 20.4536 | 20.4706 | 20.9159 | climb | 2.0907 | 0.0037858 | 0.064358 | 12543.4851 | 867.1213 | 11676.3638
18 | 20.9825 | 20.9349 | 0.047681 | 20.4938 | 20.9349 | 20.9382 | 20.9414 | 20.9445 | 20.9475 | 20.9505 | 20.9533 | 20.956 | 20.9586 | 20.9612 | 20.9637 | 20.9661 | 20.9684 | 20.9706 | 20.9728 | 20.9748 | 20.9769 | 20.9788 | 20.9807 | 20.9825 | 20.033 | 20.0649 | 20.0958 | 20.1257 | 20.1547 | 20.1828 | 20.2099 | 20.2363 | 20.2617 | 20.2864 | 20.3103 | 20.3334 | 20.3558 | 20.3775 | 20.3985 | 20.4188 | 20.4385 | 20.4575 | 20.476 | 20.4938 | 20.9611 | climb | 2.095 | 0.0037858 | 0.068144 | 13212.5211 | 960.1034 | 12252.4177
19 | 21.0296 | 20.9773 | 0.052327 | 20.517 | 20.9773 | 20.9809 | 20.9844 | 20.9879 | 20.9912 | 20.9944 | 20.9975 | 21.0005 | 21.0034 | 21.0062 | 21.0089 | 21.0115 | 21.014 | 21.0165 | 21.0188 | 21.0211 | 21.0234 | 21.0255 | 21.0276 | 21.0296 | 20.0345 | 20.0678 | 20.1002 | 20.1315 | 20.1618 | 20.1911 | 20.2196 | 20.2471 | 20.2738 | 20.2996 | 20.3246 | 20.3488 | 20.3723 | 20.395 | 20.417 | 20.4383 | 20.459 | 20.4789 | 20.4983 | 20.517 | 21.006 | climb | 2.0987 | 0.0037858 | 0.07193 | 13882.9057 | 1057.4486 | 12825.457
20 | 21.0765 | 21.0193 | 0.057153 | 20.5401 | 21.0193 | 21.0233 | 21.0272 | 21.0309 | 21.0345 | 21.038 | 21.0414 | 21.0446 | 21.0478 | 21.0509 | 21.0538 | 21.0567 | 21.0595 | 21.0621 | 21.0647 | 21.0672 | 21.0697 | 21.072 | 21.0743 | 21.0765 | 20.0359 | 20.0708 | 20.1045 | 20.1372 | 20.1688 | 20.1995 | 20.2291 | 20.2579 | 20.2858 | 20.3127 | 20.3389 | 20.3642 | 20.3887 | 20.4125 | 20.4355 | 20.4577 | 20.4793 | 20.5002 | 20.5205 | 20.5401 | 21.0507 | climb | 2.102 | 0.0037858 | 0.075716 | 14554.4818 | 1159.1342 | 13395.3476
21 | 21.1232 | 21.061 | 0.062156 | 20.563 | 21.061 | 21.0654 | 21.0695 | 21.0736 | 21.0775 | 21.0813 | 21.085 | 21.0885 | 21.092 | 21.0953 | 21.0985 | 21.1016 | 21.1047 | 21.1076 | 21.1104 | 21.1131 | 21.1158 | 21.1183 | 21.1208 | 21.1232 | 20.0374 | 20.0737 | 20.1088 | 20.1428 | 20.1758 | 20.2077 | 20.2386 | 20.2686 | 20.2977 | 20.3258 | 20.353 | 20.3794 | 20.405 | 20.4298 | 20.4538 | 20.477 | 20.4996 | 20.5214 | 20.5425 | 20.563 | 21.0952 | climb | 2.1049 | 0.0037858 | 0.079502 | 15227.1095 | 1265.1364 | 13961.9731
22 | 21.1697 | 21.1024 | 0.067334 | 20.5858 | 21.1024 | 21.1071 | 21.1116 | 21.116 | 21.1202 | 21.1243 | 21.1283 | 21.1322 | 21.1359 | 21.1395 | 21.143 | 21.1464 | 21.1496 | 21.1528 | 21.1558 | 21.1588 | 21.1617 | 21.1644 | 21.1671 | 21.1697 | 20.0389 | 20.0765 | 20.113 | 20.1484 | 20.1827 | 20.2159 | 20.2481 | 20.2792 | 20.3095 | 20.3387 | 20.3671 | 20.3946 | 20.4212 | 20.447 | 20.472 | 20.4962 | 20.5197 | 20.5424 | 20.5644 | 20.5858 | 21.1393 | climb | 2.1074 | 0.0037858 | 0.083287 | 15900.6638 | 1375.4308 | 14525.233
23 | 21.216 | 21.1434 | 0.072684 | 20.6085 | 21.1434 | 21.1484 | 21.1533 | 21.158 | 21.1626 | 21.1671 | 21.1714 | 21.1755 | 21.1795 | 21.1834 | 21.1872 | 21.1908 | 21.1943 | 21.1978 | 21.2011 | 21.2043 | 21.2074 | 21.2103 | 21.2132 | 21.216 | 20.0403 | 20.0794 | 20.1173 | 20.154 | 20.1895 | 20.224 | 20.2574 | 20.2898 | 20.3212 | 20.3516 | 20.381 | 20.4096 | 20.4373 | 20.4641 | 20.4901 | 20.5153 | 20.5397 | 20.5633 | 20.5862 | 20.6085 | 21.1833 | climb | 2.1096 | 0.0037858 | 0.087073 | 16575.0334 | 1489.9925 | 15085.0409
24 | 21.2622 | 21.184 | 0.078201 | 20.631 | 21.184 | 21.1894 | 21.1947 | 21.1998 | 21.2047 | 21.2095 | 21.2141 | 21.2185 | 21.2229 | 21.2271 | 21.2311 | 21.235 | 21.2388 | 21.2425 | 21.246 | 21.2495 | 21.2528 | 21.256 | 21.2592 | 21.2622 | 20.0418 | 20.0822 | 20.1215 | 20.1595 | 20.1963 | 20.2321 | 20.2667 | 20.3003 | 20.3328 | 20.3643 | 20.3949 | 20.4245 | 20.4532 | 20.4811 | 20.5081 | 20.5342 | 20.5595 | 20.5841 | 20.6079 | 20.631 | 21.2269 | climb | 2.1116 | 0.0037858 | 0.090859 | 17250.119 | 1608.7955 | 15641.3235
25 | 21.3081 | 21.2242 | 0.083884 | 20.6534 | 21.2242 | 21.2301 | 21.2357 | 21.2411 | 21.2464 | 21.2515 | 21.2565 | 21.2613 | 21.2659 | 21.2704 | 21.2748 | 21.279 | 21.283 | 21.287 | 21.2908 | 21.2945 | 21.2981 | 21.3015 | 21.3049 | 21.3081 | 20.0432 | 20.085 | 20.1256 | 20.1649 | 20.2031 | 20.2401 | 20.2759 | 20.3107 | 20.3443 | 20.377 | 20.4087 | 20.4393 | 20.4691 | 20.4979 | 20.5259 | 20.553 | 20.5793 | 20.6047 | 20.6294 | 20.6534 | 21.2702 | climb | 2.1133 | 0.0037858 | 0.094645 | 17925.8325 | 1731.814 | 16194.0186
26 | 21.3538 | 21.2641 | 0.089728 | 20.6756 | 21.2641 | 21.2703 | 21.2764 | 21.2822 | 21.2878 | 21.2933 | 21.2986 | 21.3037 | 21.3087 | 21.3135 | 21.3181 | 21.3226 | 21.327 | 21.3312 | 21.3353 | 21.3392 | 21.3431 | 21.3468 | 21.3504 | 21.3538 | 20.0446 | 20.0878 | 20.1297 | 20.1704 | 20.2098 | 20.248 | 20.285 | 20.321 | 20.3558 | 20.3896 | 20.4223 | 20.4541 | 20.4848 | 20.5147 | 20.5436 | 20.5717 | 20.5989 | 20.6253 | 20.6508 | 20.6756 | 21.3133 | climb | 2.1148 | 0.0037858 | 0.098431 | 18602.0954 | 1859.0211 | 16743.0743
27 | 21.3993 | 21.3036 | 0.095732 | 20.6977 | 21.3036 | 21.3102 | 21.3167 | 21.3229 | 21.3289 | 21.3347 | 21.3404 | 21.3458 | 21.3511 | 21.3563 | 21.3612 | 21.366 | 21.3707 | 21.3752 | 21.3795 | 21.3838 | 21.3878 | 21.3918 | 21.3956 | 21.3993 | 20.046 | 20.0906 | 20.1338 | 20.1757 | 20.2164 | 20.2558 | 20.2941 | 20.3312 | 20.3671 | 20.402 | 20.4358 | 20.4686 | 20.5005 | 20.5313 | 20.5612 | 20.5902 | 20.6184 | 20.6456 | 20.6721 | 20.6977 | 21.3561 | climb | 2.1161 | 0.0037858 | 0.10222 | 19278.8381 | 1990.3901 | 17288.4479
28 | 21.4446 | 21.3427 | 0.10189 | 20.7197 | 21.3427 | 21.3498 | 21.3566 | 21.3632 | 21.3696 | 21.3758 | 21.3818 | 21.3877 | 21.3933 | 21.3987 | 21.404 | 21.4091 | 21.4141 | 21.4189 | 21.4235 | 21.428 | 21.4324 | 21.4366 | 21.4407 | 21.4446 | 20.0474 | 20.0933 | 20.1378 | 20.181 | 20.223 | 20.2636 | 20.3031 | 20.3413 | 20.3784 | 20.4144 | 20.4493 | 20.4831 | 20.516 | 20.5478 | 20.5787 | 20.6086 | 20.6377 | 20.6659 | 20.6932 | 20.7197 | 21.3986 | climb | 2.1173 | 0.0037858 | 0.106 | 19955.9986 | 2125.8938 | 17830.1048
29 | 21.4897 | 21.3815 | 0.1082 | 20.7415 | 21.3815 | 21.389 | 21.3962 | 21.4032 | 21.41 | 21.4166 | 21.423 | 21.4292 | 21.4351 | 21.4409 | 21.4465 | 21.452 | 21.4572 | 21.4623 | 21.4673 | 21.472 | 21.4767 | 21.4812 | 21.4855 | 21.4897 | 20.0487 | 20.096 | 20.1418 | 20.1863 | 20.2295 | 20.2713 | 20.312 | 20.3513 | 20.3896 | 20.4266 | 20.4626 | 20.4975 | 20.5313 | 20.5642 | 20.596 | 20.6269 | 20.6569 | 20.686 | 20.7141 | 20.7415 | 21.4408 | climb | 2.1182 | 0.0037858 | 0.10979 | 20633.5223 | 2265.5047 | 18368.0176
30 | 21.5345 | 21.4199 | 0.11466 | 20.7632 | 21.4199 | 21.4278 | 21.4355 | 21.4429 | 21.4501 | 21.4571 | 21.4638 | 21.4704 | 21.4767 | 21.4828 | 21.4888 | 21.4945 | 21.5001 | 21.5055 | 21.5107 | 21.5158 | 21.5207 | 21.5255 | 21.5301 | 21.5345 | 20.0501 | 20.0987 | 20.1458 | 20.1915 | 20.2359 | 20.279 | 20.3208 | 20.3613 | 20.4006 | 20.4388 | 20.4758 | 20.5118 | 20.5466 | 20.5804 | 20.6132 | 20.6451 | 20.6759 | 20.7059 | 20.735 | 20.7632 | 21.4827 | climb | 2.1191 | 0.0037858 | 0.11357 | 21311.3608 | 2409.1952 | 18902.1656
31 | 21.5792 | 21.4579 | 0.12127 | 20.7847 | 21.4579 | 21.4663 | 21.4744 | 21.4822 | 21.4898 | 21.4972 | 21.5043 | 21.5112 | 21.5179 | 21.5244 | 21.5307 | 21.5368 | 21.5427 | 21.5484 | 21.554 | 21.5593 | 21.5645 | 21.5696 | 21.5744 | 21.5792 | 20.0514 | 20.1013 | 20.1497 | 20.1967 | 20.2423 | 20.2866 | 20.3295 | 20.3712 | 20.4116 | 20.4509 | 20.489 | 20.5259 | 20.5618 | 20.5966 | 20.6303 | 20.6631 | 20.6949 | 20.7257 | 20.7556 | 20.7847 | 21.5243 | climb | 2.1198 | 0.0037858 | 0.11736 | 21989.4712 | 2556.9377 | 19432.5336
32 | 21.6235 | 21.4955 | 0.12802 | 20.8061 | 21.4955 | 21.5043 | 21.5129 | 21.5212 | 21.5292 | 21.537 | 21.5445 | 21.5518 | 21.5589 | 21.5657 | 21.5724 | 21.5788 | 21.585 | 21.5911 | 21.5969 | 21.6026 | 21.6081 | 21.6134 | 21.6185 | 21.6235 | 20.0527 | 20.1039 | 20.1536 | 20.2018 | 20.2487 | 20.2941 | 20.3382 | 20.381 | 20.4225 | 20.4628 | 20.502 | 20.5399 | 20.5768 | 20.6126 | 20.6473 | 20.681 | 20.7137 | 20.7454 | 20.7762 | 20.8061 | 21.5656 | climb | 2.1205 | 0.0037858 | 0.12115 | 22667.816 | 2708.7042 | 19959.1117
33 | 21.6677 | 21.5328 | 0.13491 | 20.8273 | 21.5328 | 21.5421 | 21.5511 | 21.5598 | 21.5682 | 21.5764 | 21.5844 | 21.5921 | 21.5995 | 21.6067 | 21.6137 | 21.6205 | 21.6271 | 21.6334 | 21.6396 | 21.6456 | 21.6514 | 21.657 | 21.6624 | 21.6677 | 20.0541 | 20.1065 | 20.1575 | 20.2069 | 20.2549 | 20.3015 | 20.3468 | 20.3907 | 20.4333 | 20.4747 | 20.5149 | 20.5539 | 20.5917 | 20.6284 | 20.6641 | 20.6987 | 20.7323 | 20.7649 | 20.7966 | 20.8273 | 21.6066 | climb | 2.121 | 0.0037858 | 0.12493 | 23346.3618 | 2864.467 | 20481.8948
34 | 21.7116 | 21.5697 | 0.14194 | 20.8484 | 21.5697 | 21.5794 | 21.5889 | 21.5981 | 21.607 | 21.6156 | 21.6239 | 21.632 | 21.6398 | 21.6474 | 21.6548 | 21.6619 | 21.6688 | 21.6755 | 21.682 | 21.6883 | 21.6944 | 21.7003 | 21.7061 | 21.7116 | 20.0554 | 20.1091 | 20.1613 | 20.212 | 20.2611 | 20.3089 | 20.3553 | 20.4003 | 20.444 | 20.4865 | 20.5277 | 20.5677 | 20.6065 | 20.6442 | 20.6808 | 20.7163 | 20.7508 | 20.7843 | 20.8168 | 20.8484 | 21.6473 | climb | 2.1215 | 0.0037858 | 0.12872 | 24025.0796 | 3024.1981 | 21000.8815
35 | 21.7553 | 21.6062 | 0.14911 | 20.8693 | 21.6062 | 21.6164 | 21.6264 | 21.636 | 21.6453 | 21.6544 | 21.6631 | 21.6716 | 21.6799 | 21.6878 | 21.6956 | 21.7031 | 21.7103 | 21.7174 | 21.7242 | 21.7308 | 21.7372 | 21.7434 | 21.7495 | 21.7553 | 20.0566 | 20.1116 | 20.1651 | 20.2169 | 20.2673 | 20.3162 | 20.3637 | 20.4098 | 20.4546 | 20.4981 | 20.5403 | 20.5814 | 20.6212 | 20.6598 | 20.6974 | 20.7338 | 20.7692 | 20.8035 | 20.8369 | 20.8693 | 21.6877 | climb | 2.1218 | 0.0037858 | 0.1325 | 24703.9439 | 3187.8696 | 21516.0743
36 | 21.7987 | 21.6423 | 0.1564 | 20.8901 | 21.6423 | 21.6531 | 21.6635 | 21.6736 | 21.6834 | 21.6928 | 21.702 | 21.7109 | 21.7196 | 21.7279 | 21.7361 | 21.7439 | 21.7515 | 21.7589 | 21.7661 | 21.773 | 21.7798 | 21.7863 | 21.7926 | 21.7987 | 20.0579 | 20.1142 | 20.1688 | 20.2219 | 20.2734 | 20.3235 | 20.3721 | 20.4193 | 20.4651 | 20.5097 | 20.5529 | 20.5949 | 20.6357 | 20.6753 | 20.7138 | 20.7511 | 20.7874 | 20.8226 | 20.8569 | 20.8901 | 21.7278 | transition1 | 0.55541 | 0.0037858 | 0.13629 | 25382.9326 | 3355.4537 | 22027.4789
37 | 21.8028 | 21.6392 | 0.16363 | 20.8907 | 21.6392 | 21.6504 | 21.6613 | 21.6719 | 21.6821 | 21.692 | 21.7016 | 21.7109 | 21.72 | 21.7287 | 21.7372 | 21.7454 | 21.7534 | 21.7612 | 21.7686 | 21.7759 | 21.783 | 21.7898 | 21.7964 | 21.8028 | 20.0578 | 20.114 | 20.1685 | 20.2216 | 20.2731 | 20.3231 | 20.3717 | 20.4189 | 20.4648 | 20.5094 | 20.5527 | 20.5947 | 20.6356 | 20.6753 | 20.7139 | 20.7513 | 20.7877 | 20.823 | 20.8574 | 20.8907 | 21.7286 | transition1 | 0.55613 | 0.0037858 | 0.14007 | 25560.6636 | 3523.1566 | 22037.507
38 | 21.8069 | 21.6361 | 0.17079 | 20.8913 | 21.6361 | 21.6478 | 21.6592 | 21.6702 | 21.6808 | 21.6912 | 21.7012 | 21.7109 | 21.7204 | 21.7295 | 21.7384 | 21.747 | 21.7553 | 21.7634 | 21.7712 | 21.7788 | 21.7861 | 21.7933 | 21.8002 | 21.8069 | 20.0577 | 20.1138 | 20.1683 | 20.2212 | 20.2727 | 20.3227 | 20.3713 | 20.4186 | 20.4645 | 20.5091 | 20.5525 | 20.5946 | 20.6355 | 20.6753 | 20.7139 | 20.7515 | 20.788 | 20.8234 | 20.8579 | 20.8913 | 21.7294 | transition1 | 0.55683 | 0.0037858 | 0.14386 | 25738.6266 | 3690.9788 | 22047.6478
39 | 21.811 | 21.6331 | 0.17788 | 20.892 | 21.6331 | 21.6453 | 21.6571 | 21.6685 | 21.6796 | 21.6904 | 21.7008 | 21.711 | 21.7208 | 21.7303 | 21.7395 | 21.7485 | 21.7572 | 21.7656 | 21.7737 | 21.7816 | 21.7893 | 21.7968 | 21.804 | 21.811 | 20.0576 | 20.1136 | 20.168 | 20.2209 | 20.2724 | 20.3224 | 20.371 | 20.4182 | 20.4642 | 20.5088 | 20.5522 | 20.5944 | 20.6354 | 20.6753 | 20.714 | 20.7517 | 20.7882 | 20.8238 | 20.8584 | 20.892 | 21.7302 | transition1 | 0.5575 | 0.0037858 | 0.14765 | 25916.8122 | 3858.9206 | 22057.8916
40 | 21.815 | 21.6301 | 0.1849 | 20.8926 | 21.6301 | 21.6427 | 21.655 | 21.6669 | 21.6784 | 21.6896 | 21.7005 | 21.711 | 21.7212 | 21.7311 | 21.7407 | 21.75 | 21.759 | 21.7678 | 21.7763 | 21.7845 | 21.7925 | 21.8002 | 21.8077 | 21.815 | 20.0575 | 20.1134 | 20.1678 | 20.2206 | 20.272 | 20.322 | 20.3706 | 20.4179 | 20.4639 | 20.5085 | 20.552 | 20.5942 | 20.6353 | 20.6753 | 20.7141 | 20.7518 | 20.7885 | 20.8242 | 20.8589 | 20.8926 | 21.731 | transition1 | 0.55814 | 0.0037858 | 0.15143 | 26095.2117 | 4026.9824 | 22068.2293
41 | 21.819 | 21.6272 | 0.19185 | 20.8932 | 21.6272 | 21.6403 | 21.653 | 21.6653 | 21.6773 | 21.6889 | 21.7001 | 21.711 | 21.7216 | 21.7319 | 21.7418 | 21.7515 | 21.7609 | 21.77 | 21.7788 | 21.7873 | 21.7956 | 21.8036 | 21.8114 | 21.819 | 20.0574 | 20.1132 | 20.1675 | 20.2203 | 20.2717 | 20.3217 | 20.3703 | 20.4176 | 20.4636 | 20.5083 | 20.5518 | 20.5941 | 20.6352 | 20.6753 | 20.7142 | 20.752 | 20.7888 | 20.8246 | 20.8594 | 20.8932 | 21.7318 | transition1 | 0.55876 | 0.0037858 | 0.15522 | 26273.8168 | 4195.1644 | 22078.6524
42 | 21.823 | 21.6243 | 0.19874 | 20.8939 | 21.6243 | 21.6378 | 21.651 | 21.6637 | 21.6761 | 21.6881 | 21.6998 | 21.7111 | 21.7221 | 21.7327 | 21.743 | 21.753 | 21.7627 | 21.7721 | 21.7813 | 21.7901 | 21.7987 | 21.8071 | 21.8152 | 21.823 | 20.0573 | 20.113 | 20.1673 | 20.22 | 20.2714 | 20.3213 | 20.3699 | 20.4172 | 20.4633 | 20.508 | 20.5516 | 20.5939 | 20.6352 | 20.6753 | 20.7143 | 20.7522 | 20.7891 | 20.825 | 20.8599 | 20.8939 | 21.7326 | transition1 | 0.55935 | 0.0037858 | 0.159 | 26452.6196 | 4363.4669 | 22089.1527
43 | 21.827 | 21.6214 | 0.20556 | 20.8945 | 21.6214 | 21.6354 | 21.649 | 21.6622 | 21.675 | 21.6874 | 21.6995 | 21.7112 | 21.7225 | 21.7335 | 21.7442 | 21.7545 | 21.7646 | 21.7743 | 21.7838 | 21.7929 | 21.8018 | 21.8105 | 21.8188 | 21.827 | 20.0572 | 20.1128 | 20.167 | 20.2197 | 20.2711 | 20.321 | 20.3696 | 20.4169 | 20.463 | 20.5078 | 20.5514 | 20.5938 | 20.6351 | 20.6753 | 20.7144 | 20.7524 | 20.7894 | 20.8254 | 20.8604 | 20.8945 | 21.7335 | transition1 | 0.55993 | 0.0037858 | 0.16279 | 26631.6127 | 4531.8899 | 22099.7228
44 | 21.8309 | 21.6186 | 0.21231 | 20.8952 | 21.6186 | 21.6331 | 21.6471 | 21.6607 | 21.6739 | 21.6867 | 21.6992 | 21.7112 | 21.7229 | 21.7343 | 21.7453 | 21.756 | 21.7664 | 21.7765 | 21.7862 | 21.7957 | 21.8049 | 21.8139 | 21.8225 | 21.8309 | 20.0571 | 20.1127 | 20.1668 | 20.2195 | 20.2707 | 20.3207 | 20.3693 | 20.4166 | 20.4627 | 20.5075 | 20.5512 | 20.5937 | 20.635 | 20.6753 | 20.7145 | 20.7526 | 20.7897 | 20.8258 | 20.861 | 20.8952 | 21.7343 | transition1 | 0.56048 | 0.0037858 | 0.16657 | 26810.7891 | 4700.4336 | 22110.3555
45 | 21.8349 | 21.6158 | 0.21901 | 20.8958 | 21.6158 | 21.6307 | 21.6452 | 21.6592 | 21.6728 | 21.686 | 21.6989 | 21.7113 | 21.7234 | 21.7351 | 21.7465 | 21.7575 | 21.7682 | 21.7786 | 21.7887 | 21.7985 | 21.808 | 21.8172 | 21.8262 | 21.8349 | 20.057 | 20.1125 | 20.1665 | 20.2192 | 20.2704 | 20.3204 | 20.369 | 20.4163 | 20.4624 | 20.5073 | 20.551 | 20.5935 | 20.635 | 20.6753 | 20.7146 | 20.7528 | 20.79 | 20.8262 | 20.8615 | 20.8958 | 21.7351 | transition1 | 0.56101 | 0.0037858 | 0.17036 | 26990.1421 | 4869.098 | 22121.0441
46 | 21.8388 | 21.6131 | 0.22564 | 20.8964 | 21.6131 | 21.6285 | 21.6433 | 21.6578 | 21.6718 | 21.6854 | 21.6986 | 21.7114 | 21.7239 | 21.7359 | 21.7476 | 21.759 | 21.7701 | 21.7808 | 21.7912 | 21.8013 | 21.8111 | 21.8206 | 21.8298 | 21.8388 | 20.0569 | 20.1123 | 20.1663 | 20.2189 | 20.2701 | 20.32 | 20.3687 | 20.416 | 20.4621 | 20.507 | 20.5508 | 20.5934 | 20.6349 | 20.6753 | 20.7147 | 20.753 | 20.7903 | 20.8266 | 20.862 | 20.8964 | 21.736 | transition1 | 0.56152 | 0.0037858 | 0.17415 | 27169.6656 | 5037.8832 | 22131.7824
47 | 21.8426 | 21.6104 | 0.2322 | 20.8971 | 21.6104 | 21.6262 | 21.6415 | 21.6563 | 21.6708 | 21.6847 | 21.6983 | 21.7115 | 21.7243 | 21.7367 | 21.7488 | 21.7605 | 21.7719 | 21.7829 | 21.7936 | 21.804 | 21.8141 | 21.8239 | 21.8334 | 21.8426 | 20.0568 | 20.1121 | 20.1661 | 20.2186 | 20.2698 | 20.3197 | 20.3683 | 20.4157 | 20.4619 | 20.5068 | 20.5506 | 20.5933 | 20.6348 | 20.6753 | 20.7148 | 20.7532 | 20.7906 | 20.827 | 20.8625 | 20.8971 | 21.7368 | transition1 | 0.56202 | 0.0037858 | 0.17793 | 27349.3535 | 5206.789 | 22142.5645
48 | 21.8465 | 21.6078 | 0.2387 | 20.8977 | 21.6078 | 21.624 | 21.6397 | 21.6549 | 21.6697 | 21.6841 | 21.6981 | 21.7116 | 21.7248 | 21.7376 | 21.75 | 21.762 | 21.7737 | 21.785 | 21.7961 | 21.8068 | 21.8171 | 21.8272 | 21.837 | 21.8465 | 20.0567 | 20.112 | 20.1658 | 20.2184 | 20.2695 | 20.3194 | 20.368 | 20.4154 | 20.4616 | 20.5066 | 20.5504 | 20.5932 | 20.6348 | 20.6754 | 20.7149 | 20.7534 | 20.7909 | 20.8274 | 20.863 | 20.8977 | 21.7377 | transition1 | 0.5625 | 0.0037858 | 0.18172 | 27529.2003 | 5375.8154 | 22153.3849
49 | 21.8503 | 21.6052 | 0.24515 | 20.8984 | 21.6052 | 21.6218 | 21.6379 | 21.6536 | 21.6688 | 21.6835 | 21.6978 | 21.7117 | 21.7253 | 21.7384 | 21.7511 | 21.7635 | 21.7755 | 21.7872 | 21.7985 | 21.8095 | 21.8201 | 21.8305 | 21.8406 | 21.8503 | 20.0566 | 20.1118 | 20.1656 | 20.2181 | 20.2693 | 20.3191 | 20.3677 | 20.4151 | 20.4613 | 20.5064 | 20.5503 | 20.5931 | 20.6348 | 20.6754 | 20.715 | 20.7536 | 20.7912 | 20.8279 | 20.8636 | 20.8984 | 21.7385 | transition1 | 0.56297 | 0.0037858 | 0.1855 | 27709.2007 | 5544.9623 | 22164.2384
50 | 21.8542 | 21.6026 | 0.25153 | 20.899 | 21.6026 | 21.6196 | 21.6362 | 21.6522 | 21.6678 | 21.6829 | 21.6976 | 21.7119 | 21.7257 | 21.7392 | 21.7523 | 21.765 | 21.7773 | 21.7893 | 21.8009 | 21.8122 | 21.8231 | 21.8338 | 21.8441 | 21.8542 | 20.0565 | 20.1116 | 20.1654 | 20.2178 | 20.269 | 20.3188 | 20.3675 | 20.4149 | 20.4611 | 20.5062 | 20.5501 | 20.5929 | 20.6347 | 20.6754 | 20.7151 | 20.7538 | 20.7915 | 20.8283 | 20.8641 | 20.899 | 21.7394 | transition1 | 0.56342 | 0.0037858 | 0.18929 | 27889.3498 | 5714.2296 | 22175.1202
51 | 21.858 | 21.6001 | 0.25785 | 20.8996 | 21.6001 | 21.6175 | 21.6344 | 21.6509 | 21.6668 | 21.6823 | 21.6974 | 21.712 | 21.7262 | 21.74 | 21.7534 | 21.7664 | 21.7791 | 21.7914 | 21.8033 | 21.8149 | 21.8261 | 21.837 | 21.8477 | 21.858 | 20.0564 | 20.1115 | 20.1652 | 20.2176 | 20.2687 | 20.3185 | 20.3672 | 20.4146 | 20.4608 | 20.506 | 20.5499 | 20.5928 | 20.6347 | 20.6755 | 20.7152 | 20.754 | 20.7918 | 20.8287 | 20.8646 | 20.8996 | 21.7402 | transition1 | 0.56385 | 0.0037858 | 0.19308 | 28069.6428 | 5883.617 | 22186.0257
52 | 21.8617 | 21.5976 | 0.26411 | 20.9003 | 21.5976 | 21.6154 | 21.6327 | 21.6496 | 21.6659 | 21.6818 | 21.6972 | 21.7121 | 21.7267 | 21.7408 | 21.7546 | 21.7679 | 21.7809 | 21.7934 | 21.8057 | 21.8175 | 21.8291 | 21.8403 | 21.8512 | 21.8617 | 20.0563 | 20.1113 | 20.165 | 20.2173 | 20.2684 | 20.3183 | 20.3669 | 20.4143 | 20.4606 | 20.5057 | 20.5498 | 20.5927 | 20.6346 | 20.6755 | 20.7154 | 20.7542 | 20.7921 | 20.8291 | 20.8651 | 20.9003 | 21.7411 | transition1 | 0.56427 | 0.0037858 | 0.19686 | 28250.0753 | 6053.1245 | 22196.9508
53 | 21.8655 | 21.5952 | 0.27031 | 20.9009 | 21.5952 | 21.6134 | 21.6311 | 21.6483 | 21.665 | 21.6812 | 21.697 | 21.7123 | 21.7272 | 21.7416 | 21.7557 | 21.7694 | 21.7826 | 21.7955 | 21.808 | 21.8202 | 21.832 | 21.8435 | 21.8546 | 21.8655 | 20.0563 | 20.1112 | 20.1648 | 20.2171 | 20.2681 | 20.318 | 20.3666 | 20.4141 | 20.4604 | 20.5055 | 20.5496 | 20.5926 | 20.6346 | 20.6756 | 20.7155 | 20.7544 | 20.7924 | 20.8295 | 20.8657 | 20.9009 | 21.742 | transition1 | 0.56468 | 0.0037858 | 0.20065 | 28430.6431 | 6222.7517 | 22207.8914
54 | 21.8692 | 21.5928 | 0.27645 | 20.9016 | 21.5928 | 21.6114 | 21.6294 | 21.647 | 21.6641 | 21.6807 | 21.6968 | 21.7124 | 21.7277 | 21.7425 | 21.7568 | 21.7708 | 21.7844 | 21.7976 | 21.8104 | 21.8228 | 21.8349 | 21.8467 | 21.8581 | 21.8692 | 20.0562 | 20.111 | 20.1646 | 20.2168 | 20.2679 | 20.3177 | 20.3663 | 20.4138 | 20.4601 | 20.5054 | 20.5495 | 20.5926 | 20.6346 | 20.6756 | 20.7156 | 20.7547 | 20.7928 | 20.8299 | 20.8662 | 20.9016 | 21.7428 | transition1 | 0.56508 | 0.0037858 | 0.20443 | 28611.3422 | 6392.4984 | 22218.8439
55 | 21.8729 | 21.5904 | 0.28254 | 20.9022 | 21.5904 | 21.6094 | 21.6278 | 21.6458 | 21.6632 | 21.6801 | 21.6966 | 21.7126 | 21.7282 | 21.7433 | 21.758 | 21.7723 | 21.7861 | 21.7996 | 21.8127 | 21.8255 | 21.8378 | 21.8499 | 21.8616 | 21.8729 | 20.0561 | 20.1109 | 20.1644 | 20.2166 | 20.2676 | 20.3174 | 20.3661 | 20.4135 | 20.4599 | 20.5052 | 20.5493 | 20.5925 | 20.6346 | 20.6756 | 20.7157 | 20.7549 | 20.7931 | 20.8303 | 20.8667 | 20.9022 | 21.7437 | transition1 | 0.56547 | 0.0037858 | 0.20822 | 28792.169 | 6562.3643 | 22229.8048
56 | 21.8766 | 21.588 | 0.28856 | 20.9028 | 21.588 | 21.6074 | 21.6262 | 21.6445 | 21.6623 | 21.6796 | 21.6964 | 21.7128 | 21.7287 | 21.7441 | 21.7591 | 21.7737 | 21.7879 | 21.8017 | 21.815 | 21.8281 | 21.8407 | 21.853 | 21.865 | 21.8766 | 20.056 | 20.1107 | 20.1642 | 20.2164 | 20.2674 | 20.3172 | 20.3658 | 20.4133 | 20.4597 | 20.505 | 20.5492 | 20.5924 | 20.6345 | 20.6757 | 20.7159 | 20.7551 | 20.7934 | 20.8308 | 20.8672 | 20.9028 | 21.7445 | transition1 | 0.56585 | 0.0037858 | 0.212 | 28973.12 | 6732.3491 | 22240.7709
57 | 21.8802 | 21.5857 | 0.29453 | 20.9034 | 21.5857 | 21.6055 | 21.6247 | 21.6433 | 21.6615 | 21.6791 | 21.6963 | 21.7129 | 21.7291 | 21.7449 | 21.7602 | 21.7751 | 21.7896 | 21.8037 | 21.8174 | 21.8307 | 21.8436 | 21.8562 | 21.8684 | 21.8802 | 20.0559 | 20.1106 | 20.164 | 20.2161 | 20.2671 | 20.3169 | 20.3655 | 20.4131 | 20.4595 | 20.5048 | 20.5491 | 20.5923 | 20.6345 | 20.6758 | 20.716 | 20.7553 | 20.7937 | 20.8312 | 20.8677 | 20.9034 | 21.7454 | transition1 | 0.56622 | 0.0037858 | 0.21579 | 29154.1918 | 6902.4526 | 22251.7392
58 | 21.8839 | 21.5834 | 0.30045 | 20.9041 | 21.5834 | 21.6035 | 21.6231 | 21.6421 | 21.6606 | 21.6786 | 21.6961 | 21.7131 | 21.7296 | 21.7457 | 21.7613 | 21.7765 | 21.7913 | 21.8057 | 21.8197 | 21.8332 | 21.8464 | 21.8593 | 21.8718 | 21.8839 | 20.0558 | 20.1104 | 20.1638 | 20.2159 | 20.2668 | 20.3166 | 20.3653 | 20.4128 | 20.4592 | 20.5046 | 20.5489 | 20.5922 | 20.6345 | 20.6758 | 20.7162 | 20.7555 | 20.794 | 20.8316 | 20.8683 | 20.9041 | 21.7463 | transition1 | 0.56658 | 0.0037858 | 0.21958 | 29335.3814 | 7072.6744 | 22262.707
59 | 21.8875 | 21.5812 | 0.30631 | 20.9047 | 21.5812 | 21.6017 | 21.6216 | 21.641 | 21.6598 | 21.6781 | 21.696 | 21.7133 | 21.7301 | 21.7465 | 21.7625 | 21.778 | 21.793 | 21.8077 | 21.8219 | 21.8358 | 21.8493 | 21.8624 | 21.8751 | 21.8875 | 20.0558 | 20.1103 | 20.1636 | 20.2157 | 20.2666 | 20.3164 | 20.365 | 20.4126 | 20.459 | 20.5044 | 20.5488 | 20.5922 | 20.6345 | 20.6759 | 20.7163 | 20.7558 | 20.7943 | 20.832 | 20.8688 | 20.9047 | 21.7471 | transition1 | 0.56693 | 0.0037858 | 0.22336 | 29516.6858 | 7243.0141 | 22273.6717
60 | 21.8911 | 21.579 | 0.31211 | 20.9053 | 21.579 | 21.5998 | 21.6201 | 21.6398 | 21.659 | 21.6777 | 21.6958 | 21.7135 | 21.7306 | 21.7473 | 21.7636 | 21.7794 | 21.7947 | 21.8097 | 21.8242 | 21.8383 | 21.8521 | 21.8654 | 21.8784 | 21.8911 | 20.0557 | 20.1101 | 20.1634 | 20.2154 | 20.2664 | 20.3161 | 20.3648 | 20.4123 | 20.4588 | 20.5043 | 20.5487 | 20.5921 | 20.6345 | 20.6759 | 20.7164 | 20.756 | 20.7946 | 20.8324 | 20.8693 | 20.9053 | 21.748 | transition1 | 0.56727 | 0.0037858 | 0.22715 | 29698.1023 | 7413.4713 | 22284.6309
61 | 21.8946 | 21.5768 | 0.31786 | 20.906 | 21.5768 | 21.598 | 21.6186 | 21.6387 | 21.6582 | 21.6772 | 21.6957 | 21.7137 | 21.7311 | 21.7481 | 21.7647 | 21.7808 | 21.7964 | 21.8117 | 21.8265 | 21.8409 | 21.8549 | 21.8685 | 21.8818 | 21.8946 | 20.0556 | 20.11 | 20.1632 | 20.2152 | 20.2661 | 20.3159 | 20.3645 | 20.4121 | 20.4586 | 20.5041 | 20.5486 | 20.592 | 20.6345 | 20.676 | 20.7166 | 20.7562 | 20.795 | 20.8328 | 20.8698 | 20.906 | 21.7488 | transition1 | 0.5676 | 0.0037858 | 0.23093 | 29879.6282 | 7584.0458 | 22295.5824
62 | 21.8982 | 21.5746 | 0.32356 | 20.9066 | 21.5746 | 21.5962 | 21.6172 | 21.6376 | 21.6574 | 21.6768 | 21.6956 | 21.7138 | 21.7316 | 21.7489 | 21.7658 | 21.7822 | 21.7981 | 21.8136 | 21.8287 | 21.8434 | 21.8577 | 21.8715 | 21.885 | 21.8982 | 20.0555 | 20.1099 | 20.163 | 20.215 | 20.2659 | 20.3156 | 20.3643 | 20.4119 | 20.4584 | 20.5039 | 20.5484 | 20.5919 | 20.6345 | 20.6761 | 20.7167 | 20.7564 | 20.7953 | 20.8332 | 20.8703 | 20.9066 | 21.7497 | transition1 | 0.56793 | 0.0037858 | 0.23472 | 30061.2612 | 7754.737 | 22306.5242
63 | 21.9017 | 21.5725 | 0.3292 | 20.9072 | 21.5725 | 21.5944 | 21.6157 | 21.6365 | 21.6567 | 21.6763 | 21.6954 | 21.714 | 21.7321 | 21.7498 | 21.7669 | 21.7836 | 21.7998 | 21.8156 | 21.8309 | 21.8459 | 21.8604 | 21.8746 | 21.8883 | 21.9017 | 20.0555 | 20.1097 | 20.1628 | 20.2148 | 20.2656 | 20.3154 | 20.3641 | 20.4117 | 20.4582 | 20.5038 | 20.5483 | 20.5919 | 20.6345 | 20.6761 | 20.7169 | 20.7567 | 20.7956 | 20.8336 | 20.8708 | 20.9072 | 21.7506 | transition1 | 0.56825 | 0.0037858 | 0.2385 | 30242.999 | 7925.5447 | 22317.4543
64 | 21.9052 | 21.5704 | 0.33479 | 20.9078 | 21.5704 | 21.5927 | 21.6143 | 21.6354 | 21.6559 | 21.6759 | 21.6953 | 21.7142 | 21.7326 | 21.7506 | 21.768 | 21.7849 | 21.8015 | 21.8175 | 21.8331 | 21.8484 | 21.8632 | 21.8776 | 21.8916 | 21.9052 | 20.0554 | 20.1096 | 20.1627 | 20.2146 | 20.2654 | 20.3152 | 20.3638 | 20.4115 | 20.458 | 20.5036 | 20.5482 | 20.5918 | 20.6345 | 20.6762 | 20.717 | 20.7569 | 20.7959 | 20.8341 | 20.8713 | 20.9078 | 21.7514 | transition1 | 0.56857 | 0.0037858 | 0.24229 | 30424.8395 | 8096.4684 | 22328.3711
65 | 21.9087 | 21.5683 | 0.34032 | 20.9084 | 21.5683 | 21.5909 | 21.6129 | 21.6343 | 21.6552 | 21.6755 | 21.6952 | 21.7144 | 21.7331 | 21.7513 | 21.7691 | 21.7863 | 21.8031 | 21.8194 | 21.8353 | 21.8508 | 21.8659 | 21.8805 | 21.8948 | 21.9087 | 20.0553 | 20.1095 | 20.1625 | 20.2144 | 20.2652 | 20.3149 | 20.3636 | 20.4112 | 20.4579 | 20.5035 | 20.5481 | 20.5918 | 20.6345 | 20.6763 | 20.7171 | 20.7571 | 20.7962 | 20.8345 | 20.8719 | 20.9084 | 21.7523 | transition1 | 0.56887 | 0.0037858 | 0.24608 | 30606.7805 | 8267.5076 | 22339.273
66 | 21.9121 | 21.5663 | 0.34581 | 20.909 | 21.5663 | 21.5892 | 21.6116 | 21.6333 | 21.6545 | 21.6751 | 21.6951 | 21.7146 | 21.7336 | 21.7521 | 21.7702 | 21.7877 | 21.8047 | 21.8214 | 21.8375 | 21.8533 | 21.8686 | 21.8835 | 21.898 | 21.9121 | 20.0552 | 20.1093 | 20.1623 | 20.2142 | 20.265 | 20.3147 | 20.3634 | 20.411 | 20.4577 | 20.5033 | 20.548 | 20.5917 | 20.6345 | 20.6763 | 20.7173 | 20.7574 | 20.7965 | 20.8349 | 20.8724 | 20.909 | 21.7531 | transition1 | 0.56918 | 0.0037858 | 0.24986 | 30788.8203 | 8438.662 | 22350.1584
67 | 21.9155 | 21.5643 | 0.35124 | 20.9096 | 21.5643 | 21.5876 | 21.6102 | 21.6323 | 21.6537 | 21.6747 | 21.695 | 21.7148 | 21.7341 | 21.7529 | 21.7712 | 21.789 | 21.8064 | 21.8233 | 21.8397 | 21.8557 | 21.8713 | 21.8864 | 21.9012 | 21.9155 | 20.0552 | 20.1092 | 20.1621 | 20.214 | 20.2648 | 20.3145 | 20.3632 | 20.4108 | 20.4575 | 20.5032 | 20.5479 | 20.5917 | 20.6345 | 20.6764 | 20.7174 | 20.7576 | 20.7969 | 20.8353 | 20.8729 | 20.9096 | 21.754 | transition1 | 0.56948 | 0.0037858 | 0.25365 | 30970.9571 | 8609.931 | 22361.0261
68 | 21.9189 | 21.5623 | 0.35662 | 20.9102 | 21.5623 | 21.5859 | 21.6089 | 21.6313 | 21.6531 | 21.6743 | 21.6949 | 21.7151 | 21.7346 | 21.7537 | 21.7723 | 21.7904 | 21.808 | 21.8252 | 21.8419 | 21.8581 | 21.8739 | 21.8893 | 21.9043 | 21.9189 | 20.0551 | 20.1091 | 20.162 | 20.2138 | 20.2645 | 20.3143 | 20.3629 | 20.4106 | 20.4573 | 20.503 | 20.5478 | 20.5916 | 20.6345 | 20.6765 | 20.7176 | 20.7578 | 20.7972 | 20.8357 | 20.8734 | 20.9102 | 21.7548 | transition1 | 0.56977 | 0.0037858 | 0.25743 | 31153.1893 | 8781.3144 | 22371.8749
69 | 21.9223 | 21.5604 | 0.36196 | 20.9109 | 21.5604 | 21.5843 | 21.6076 | 21.6303 | 21.6524 | 21.6739 | 21.6949 | 21.7153 | 21.7352 | 21.7545 | 21.7734 | 21.7917 | 21.8096 | 21.827 | 21.844 | 21.8605 | 21.8766 | 21.8922 | 21.9075 | 21.9223 | 20.055 | 20.109 | 20.1618 | 20.2136 | 20.2643 | 20.314 | 20.3627 | 20.4104 | 20.4571 | 20.5029 | 20.5477 | 20.5916 | 20.6345 | 20.6766 | 20.7177 | 20.758 | 20.7975 | 20.8361 | 20.8739 | 20.9109 | 21.7557 | transition1 | 0.57006 | 0.0037858 | 0.26122 | 31335.5152 | 8952.8115 | 22382.7036
70 | 21.9257 | 21.5584 | 0.36724 | 20.9115 | 21.5584 | 21.5827 | 21.6063 | 21.6293 | 21.6517 | 21.6735 | 21.6948 | 21.7155 | 21.7357 | 21.7553 | 21.7744 | 21.7931 | 21.8112 | 21.8289 | 21.8461 | 21.8629 | 21.8792 | 21.8951 | 21.9106 | 21.9257 | 20.055 | 20.1088 | 20.1616 | 20.2134 | 20.2641 | 20.3138 | 20.3625 | 20.4102 | 20.457 | 20.5028 | 20.5476 | 20.5915 | 20.6345 | 20.6767 | 20.7179 | 20.7583 | 20.7978 | 20.8365 | 20.8744 | 20.9115 | 21.7565 | transition1 | 0.57034 | 0.0037858 | 0.26501 | 31517.9334 | 9124.4221 | 22393.5113
71 | 21.929 | 21.5565 | 0.37247 | 20.9121 | 21.5565 | 21.5811 | 21.605 | 21.6283 | 21.651 | 21.6732 | 21.6947 | 21.7157 | 21.7362 | 21.7561 | 21.7755 | 21.7944 | 21.8128 | 21.8308 | 21.8482 | 21.8653 | 21.8818 | 21.898 | 21.9137 | 21.929 | 20.0549 | 20.1087 | 20.1615 | 20.2132 | 20.2639 | 20.3136 | 20.3623 | 20.41 | 20.4568 | 20.5026 | 20.5475 | 20.5915 | 20.6346 | 20.6767 | 20.718 | 20.7585 | 20.7981 | 20.8369 | 20.8749 | 20.9121 | 21.7574 | transition1 | 0.57062 | 0.0037858 | 0.26879 | 31700.4426 | 9296.1455 | 22404.2971
72 | 21.9323 | 21.5547 | 0.37766 | 20.9127 | 21.5547 | 21.5795 | 21.6038 | 21.6274 | 21.6504 | 21.6728 | 21.6946 | 21.7159 | 21.7367 | 21.7569 | 21.7765 | 21.7957 | 21.8144 | 21.8326 | 21.8503 | 21.8676 | 21.8844 | 21.9008 | 21.9168 | 21.9323 | 20.0548 | 20.1086 | 20.1613 | 20.213 | 20.2637 | 20.3134 | 20.3621 | 20.4099 | 20.4566 | 20.5025 | 20.5474 | 20.5914 | 20.6346 | 20.6768 | 20.7182 | 20.7587 | 20.7984 | 20.8373 | 20.8754 | 20.9127 | 21.7582 | transition1 | 0.5709 | 0.0037858 | 0.27258 | 31883.0416 | 9467.9814 | 22415.0602
73 | 21.9356 | 21.5528 | 0.38279 | 20.9132 | 21.5528 | 21.578 | 21.6025 | 21.6264 | 21.6497 | 21.6725 | 21.6946 | 21.7161 | 21.7372 | 21.7576 | 21.7776 | 21.797 | 21.816 | 21.8344 | 21.8524 | 21.8699 | 21.887 | 21.9036 | 21.9198 | 21.9356 | 20.0548 | 20.1085 | 20.1612 | 20.2128 | 20.2635 | 20.3132 | 20.3619 | 20.4097 | 20.4565 | 20.5024 | 20.5473 | 20.5914 | 20.6346 | 20.6769 | 20.7184 | 20.759 | 20.7987 | 20.8377 | 20.8759 | 20.9132 | 21.7591 | transition1 | 0.57117 | 0.0037858 | 0.27636 | 32065.7291 | 9639.9293 | 22425.7998
74 | 21.9389 | 21.551 | 0.38788 | 20.9138 | 21.551 | 21.5765 | 21.6013 | 21.6255 | 21.6491 | 21.6721 | 21.6945 | 21.7164 | 21.7377 | 21.7584 | 21.7786 | 21.7983 | 21.8175 | 21.8363 | 21.8545 | 21.8723 | 21.8896 | 21.9064 | 21.9229 | 21.9389 | 20.0547 | 20.1084 | 20.161 | 20.2127 | 20.2633 | 20.313 | 20.3617 | 20.4095 | 20.4563 | 20.5022 | 20.5473 | 20.5914 | 20.6346 | 20.677 | 20.7185 | 20.7592 | 20.7991 | 20.8381 | 20.8764 | 20.9138 | 21.7599 | transition1 | 0.57144 | 0.0037858 | 0.28015 | 32248.5041 | 9811.9887 | 22436.5154
75 | 21.9421 | 21.5492 | 0.39292 | 20.9144 | 21.5492 | 21.575 | 21.6001 | 21.6246 | 21.6485 | 21.6718 | 21.6945 | 21.7166 | 21.7382 | 21.7592 | 21.7797 | 21.7996 | 21.8191 | 21.8381 | 21.8565 | 21.8746 | 21.8921 | 21.9092 | 21.9259 | 21.9421 | 20.0546 | 20.1082 | 20.1609 | 20.2125 | 20.2631 | 20.3128 | 20.3615 | 20.4093 | 20.4562 | 20.5021 | 20.5472 | 20.5913 | 20.6346 | 20.6771 | 20.7187 | 20.7594 | 20.7994 | 20.8385 | 20.8769 | 20.9144 | 21.7607 | transition1 | 0.57171 | 0.0037858 | 0.28393 | 32431.3655 | 9984.1592 | 22447.2063
76 | 21.9454 | 21.5474 | 0.39792 | 20.915 | 21.5474 | 21.5735 | 21.5989 | 21.6237 | 21.6479 | 21.6715 | 21.6944 | 21.7168 | 21.7387 | 21.76 | 21.7807 | 21.8009 | 21.8206 | 21.8399 | 21.8586 | 21.8768 | 21.8946 | 21.912 | 21.9289 | 21.9454 | 20.0546 | 20.1081 | 20.1607 | 20.2123 | 20.2629 | 20.3126 | 20.3613 | 20.4091 | 20.456 | 20.502 | 20.5471 | 20.5913 | 20.6347 | 20.6772 | 20.7188 | 20.7597 | 20.7997 | 20.8389 | 20.8774 | 20.915 | 21.7616 | transition1 | 0.57197 | 0.0037858 | 0.28772 | 32614.3124 | 10156.4403 | 22457.8721
77 | 21.9486 | 21.5457 | 0.40286 | 20.9156 | 21.5457 | 21.5721 | 21.5978 | 21.6229 | 21.6473 | 21.6712 | 21.6944 | 21.7171 | 21.7392 | 21.7607 | 21.7817 | 21.8022 | 21.8222 | 21.8416 | 21.8606 | 21.8791 | 21.8972 | 21.9147 | 21.9319 | 21.9486 | 20.0545 | 20.108 | 20.1606 | 20.2121 | 20.2627 | 20.3124 | 20.3611 | 20.409 | 20.4559 | 20.5019 | 20.547 | 20.5913 | 20.6347 | 20.6773 | 20.719 | 20.7599 | 20.8 | 20.8393 | 20.8778 | 20.9156 | 21.7624 | transition1 | 0.57224 | 0.0037858 | 0.29151 | 32797.344 | 10328.8315 | 22468.5124
78 | 21.9517 | 21.544 | 0.40776 | 20.9162 | 21.544 | 21.5706 | 21.5966 | 21.622 | 21.6467 | 21.6708 | 21.6944 | 21.7173 | 21.7397 | 21.7615 | 21.7827 | 21.8035 | 21.8237 | 21.8434 | 21.8626 | 21.8814 | 21.8996 | 21.9175 | 21.9348 | 21.9517 | 20.0544 | 20.1079 | 20.1604 | 20.212 | 20.2626 | 20.3122 | 20.361 | 20.4088 | 20.4557 | 20.5018 | 20.5469 | 20.5913 | 20.6347 | 20.6773 | 20.7191 | 20.7601 | 20.8003 | 20.8397 | 20.8783 | 20.9162 | 21.7632 | transition1 | 0.5725 | 0.0037858 | 0.29529 | 32980.4593 | 10501.3324 | 22479.1269
79 | 21.9549 | 21.5423 | 0.41262 | 20.9168 | 21.5423 | 21.5692 | 21.5955 | 21.6211 | 21.6462 | 21.6705 | 21.6943 | 21.7175 | 21.7402 | 21.7622 | 21.7838 | 21.8048 | 21.8252 | 21.8452 | 21.8646 | 21.8836 | 21.9021 | 21.9202 | 21.9378 | 21.9549 | 20.0544 | 20.1078 | 20.1603 | 20.2118 | 20.2624 | 20.312 | 20.3608 | 20.4086 | 20.4556 | 20.5017 | 20.5469 | 20.5912 | 20.6347 | 20.6774 | 20.7193 | 20.7604 | 20.8006 | 20.8401 | 20.8788 | 20.9168 | 21.7641 | transition1 | 0.57275 | 0.0037858 | 0.29908 | 33163.6577 | 10673.9425 | 22489.7153
80 | 21.9581 | 21.5406 | 0.41743 | 20.9173 | 21.5406 | 21.5678 | 21.5944 | 21.6203 | 21.6456 | 21.6703 | 21.6943 | 21.7178 | 21.7407 | 21.763 | 21.7848 | 21.806 | 21.8267 | 21.8469 | 21.8666 | 21.8858 | 21.9046 | 21.9229 | 21.9407 | 21.9581 | 20.0543 | 20.1077 | 20.1601 | 20.2116 | 20.2622 | 20.3118 | 20.3606 | 20.4085 | 20.4554 | 20.5016 | 20.5468 | 20.5912 | 20.6348 | 20.6775 | 20.7195 | 20.7606 | 20.8009 | 20.8405 | 20.8793 | 20.9173 | 21.7649 | transition1 | 0.57301 | 0.0037858 | 0.30286 | 33346.9386 | 10846.6613 | 22500.2772
81 | 21.9612 | 21.539 | 0.4222 | 20.9179 | 21.539 | 21.5665 | 21.5933 | 21.6195 | 21.645 | 21.67 | 21.6943 | 21.718 | 21.7412 | 21.7637 | 21.7858 | 21.8073 | 21.8282 | 21.8487 | 21.8686 | 21.8881 | 21.907 | 21.9255 | 21.9436 | 21.9612 | 20.0543 | 20.1076 | 20.16 | 20.2115 | 20.262 | 20.3117 | 20.3604 | 20.4083 | 20.4553 | 20.5014 | 20.5467 | 20.5912 | 20.6348 | 20.6776 | 20.7196 | 20.7608 | 20.8012 | 20.8409 | 20.8798 | 20.9179 | 21.7657 | transition1 | 0.57326 | 0.0037858 | 0.30665 | 33530.3011 | 11019.4884 | 22510.8127
82 | 21.9643 | 21.5373 | 0.42692 | 20.9185 | 21.5373 | 21.5651 | 21.5922 | 21.6187 | 21.6445 | 21.6697 | 21.6943 | 21.7183 | 21.7417 | 21.7645 | 21.7868 | 21.8085 | 21.8297 | 21.8504 | 21.8706 | 21.8903 | 21.9095 | 21.9282 | 21.9465 | 21.9643 | 20.0542 | 20.1075 | 20.1599 | 20.2113 | 20.2618 | 20.3115 | 20.3603 | 20.4081 | 20.4552 | 20.5013 | 20.5467 | 20.5912 | 20.6348 | 20.6777 | 20.7198 | 20.7611 | 20.8016 | 20.8413 | 20.8803 | 20.9185 | 21.7665 | transition1 | 0.57351 | 0.0037858 | 0.31043 | 33713.7448 | 11192.4233 | 22521.3215
83 | 21.9673 | 21.5357 | 0.4316 | 20.9191 | 21.5357 | 21.5638 | 21.5912 | 21.6179 | 21.644 | 21.6694 | 21.6943 | 21.7185 | 21.7422 | 21.7652 | 21.7878 | 21.8097 | 21.8312 | 21.8521 | 21.8725 | 21.8924 | 21.9119 | 21.9308 | 21.9493 | 21.9673 | 20.0542 | 20.1074 | 20.1597 | 20.2111 | 20.2617 | 20.3113 | 20.3601 | 20.408 | 20.455 | 20.5012 | 20.5466 | 20.5912 | 20.6349 | 20.6778 | 20.7199 | 20.7613 | 20.8019 | 20.8417 | 20.8807 | 20.9191 | 21.7674 | transition1 | 0.57376 | 0.0037858 | 0.31422 | 33897.2691 | 11365.4656 | 22531.8035
84 | 21.9704 | 21.5342 | 0.43623 | 20.9196 | 21.5342 | 21.5625 | 21.5901 | 21.6171 | 21.6435 | 21.6692 | 21.6943 | 21.7188 | 21.7427 | 21.766 | 21.7888 | 21.811 | 21.8327 | 21.8538 | 21.8745 | 21.8946 | 21.9143 | 21.9334 | 21.9521 | 21.9704 | 20.0541 | 20.1073 | 20.1596 | 20.211 | 20.2615 | 20.3111 | 20.3599 | 20.4078 | 20.4549 | 20.5011 | 20.5466 | 20.5911 | 20.6349 | 20.6779 | 20.7201 | 20.7615 | 20.8022 | 20.8421 | 20.8812 | 20.9196 | 21.7682 | transition1 | 0.57401 | 0.0037858 | 0.31801 | 34080.8735 | 11538.6147 | 22542.2588
85 | 21.9734 | 21.5326 | 0.44083 | 20.9202 | 21.5326 | 21.5612 | 21.5891 | 21.6163 | 21.6429 | 21.6689 | 21.6943 | 21.719 | 21.7432 | 21.7667 | 21.7897 | 21.8122 | 21.8341 | 21.8555 | 21.8764 | 21.8968 | 21.9166 | 21.936 | 21.955 | 21.9734 | 20.054 | 20.1072 | 20.1595 | 20.2108 | 20.2613 | 20.311 | 20.3598 | 20.4077 | 20.4548 | 20.5011 | 20.5465 | 20.5911 | 20.635 | 20.678 | 20.7203 | 20.7618 | 20.8025 | 20.8425 | 20.8817 | 20.9202 | 21.769 | transition1 | 0.57426 | 0.0037858 | 0.32179 | 34264.5576 | 11711.8703 | 22552.6873
86 | 21.9765 | 21.5311 | 0.44538 | 20.9208 | 21.5311 | 21.5599 | 21.5881 | 21.6156 | 21.6424 | 21.6687 | 21.6943 | 21.7193 | 21.7437 | 21.7675 | 21.7907 | 21.8134 | 21.8356 | 21.8572 | 21.8783 | 21.8989 | 21.919 | 21.9386 | 21.9578 | 21.9765 | 20.054 | 20.1071 | 20.1593 | 20.2107 | 20.2612 | 20.3108 | 20.3596 | 20.4075 | 20.4547 | 20.501 | 20.5464 | 20.5911 | 20.635 | 20.6781 | 20.7204 | 20.762 | 20.8028 | 20.8428 | 20.8822 | 20.9208 | 21.7698 | transition1 | 0.57451 | 0.0037858 | 0.32558 | 34448.321 | 11885.2319 | 22563.0891
87 | 21.9794 | 21.5296 | 0.44988 | 20.9213 | 21.5296 | 21.5587 | 21.5871 | 21.6149 | 21.642 | 21.6684 | 21.6943 | 21.7195 | 21.7442 | 21.7682 | 21.7917 | 21.8146 | 21.837 | 21.8589 | 21.8802 | 21.901 | 21.9213 | 21.9412 | 21.9605 | 21.9794 | 20.0539 | 20.107 | 20.1592 | 20.2105 | 20.261 | 20.3106 | 20.3594 | 20.4074 | 20.4545 | 20.5009 | 20.5464 | 20.5911 | 20.635 | 20.6782 | 20.7206 | 20.7622 | 20.8031 | 20.8432 | 20.8826 | 20.9213 | 21.7706 | transition1 | 0.57475 | 0.0037858 | 0.32936 | 34632.1633 | 12058.6991 | 22573.4642
88 | 21.9824 | 21.5281 | 0.45435 | 20.9219 | 21.5281 | 21.5574 | 21.5861 | 21.6141 | 21.6415 | 21.6682 | 21.6943 | 21.7198 | 21.7446 | 21.7689 | 21.7927 | 21.8158 | 21.8384 | 21.8605 | 21.8821 | 21.9031 | 21.9237 | 21.9437 | 21.9633 | 21.9824 | 20.0539 | 20.1069 | 20.1591 | 20.2104 | 20.2609 | 20.3105 | 20.3593 | 20.4073 | 20.4544 | 20.5008 | 20.5463 | 20.5911 | 20.6351 | 20.6783 | 20.7208 | 20.7625 | 20.8034 | 20.8436 | 20.8831 | 20.9219 | 21.7714 | transition1 | 0.575 | 0.0037858 | 0.33315 | 34816.0841 | 12232.2713 | 22583.8128
89 | 21.9854 | 21.5266 | 0.45877 | 20.9224 | 21.5266 | 21.5562 | 21.5851 | 21.6134 | 21.641 | 21.668 | 21.6943 | 21.72 | 21.7451 | 21.7697 | 21.7936 | 21.817 | 21.8399 | 21.8622 | 21.884 | 21.9052 | 21.926 | 21.9463 | 21.9661 | 21.9854 | 20.0538 | 20.1068 | 20.1589 | 20.2102 | 20.2607 | 20.3103 | 20.3591 | 20.4071 | 20.4543 | 20.5007 | 20.5463 | 20.5911 | 20.6351 | 20.6784 | 20.7209 | 20.7627 | 20.8037 | 20.844 | 20.8836 | 20.9224 | 21.7723 | transition1 | 0.57524 | 0.0037858 | 0.33694 | 35000.0832 | 12405.9481 | 22594.135
90 | 21.9883 | 21.5252 | 0.46316 | 20.923 | 21.5252 | 21.555 | 21.5842 | 21.6127 | 21.6405 | 21.6678 | 21.6943 | 21.7203 | 21.7456 | 21.7704 | 21.7946 | 21.8182 | 21.8413 | 21.8638 | 21.8858 | 21.9073 | 21.9283 | 21.9488 | 21.9688 | 21.9883 | 20.0538 | 20.1067 | 20.1588 | 20.2101 | 20.2605 | 20.3102 | 20.359 | 20.407 | 20.4542 | 20.5006 | 20.5462 | 20.5911 | 20.6352 | 20.6785 | 20.7211 | 20.7629 | 20.804 | 20.8444 | 20.884 | 20.923 | 21.7731 | transition1 | 0.57548 | 0.0037858 | 0.34072 | 35184.1603 | 12579.7292 | 22604.4311
91 | 21.9912 | 21.5237 | 0.4675 | 20.9235 | 21.5237 | 21.5538 | 21.5833 | 21.612 | 21.6401 | 21.6675 | 21.6944 | 21.7205 | 21.7461 | 21.7711 | 21.7955 | 21.8194 | 21.8427 | 21.8655 | 21.8877 | 21.9094 | 21.9306 | 21.9513 | 21.9715 | 21.9912 | 20.0537 | 20.1066 | 20.1587 | 20.21 | 20.2604 | 20.31 | 20.3588 | 20.4069 | 20.4541 | 20.5005 | 20.5462 | 20.5911 | 20.6352 | 20.6786 | 20.7213 | 20.7632 | 20.8043 | 20.8448 | 20.8845 | 20.9235 | 21.7739 | transition1 | 0.57573 | 0.0037858 | 0.34451 | 35368.3151 | 12753.6141 | 22614.7011
92 | 21.9941 | 21.5223 | 0.47181 | 20.9241 | 21.5223 | 21.5527 | 21.5823 | 21.6113 | 21.6397 | 21.6673 | 21.6944 | 21.7208 | 21.7466 | 21.7719 | 21.7965 | 21.8206 | 21.8441 | 21.8671 | 21.8895 | 21.9114 | 21.9328 | 21.9538 | 21.9742 | 21.9941 | 20.0537 | 20.1065 | 20.1586 | 20.2098 | 20.2602 | 20.3099 | 20.3587 | 20.4067 | 20.454 | 20.5004 | 20.5462 | 20.5911 | 20.6353 | 20.6787 | 20.7214 | 20.7634 | 20.8046 | 20.8452 | 20.885 | 20.9241 | 21.7747 | transition1 | 0.57597 | 0.0037858 | 0.34829 | 35552.5475 | 12927.6022 | 22624.9453
93 | 21.997 | 21.5209 | 0.47607 | 20.9246 | 21.5209 | 21.5515 | 21.5814 | 21.6107 | 21.6392 | 21.6671 | 21.6944 | 21.7211 | 21.7471 | 21.7726 | 21.7974 | 21.8217 | 21.8455 | 21.8687 | 21.8913 | 21.9135 | 21.9351 | 21.9562 | 21.9769 | 21.997 | 20.0536 | 20.1065 | 20.1585 | 20.2097 | 20.2601 | 20.3097 | 20.3585 | 20.4066 | 20.4539 | 20.5004 | 20.5461 | 20.5911 | 20.6353 | 20.6788 | 20.7216 | 20.7636 | 20.8049 | 20.8455 | 20.8854 | 20.9246 | 21.7755 | transition1 | 0.57621 | 0.0037858 | 0.35208 | 35736.8573 | 13101.6933 | 22635.1639
94 | 21.9999 | 21.5196 | 0.48029 | 20.9252 | 21.5196 | 21.5504 | 21.5805 | 21.61 | 21.6388 | 21.6669 | 21.6945 | 21.7213 | 21.7476 | 21.7733 | 21.7984 | 21.8229 | 21.8469 | 21.8703 | 21.8932 | 21.9155 | 21.9373 | 21.9587 | 21.9795 | 21.9999 | 20.0536 | 20.1064 | 20.1584 | 20.2096 | 20.26 | 20.3096 | 20.3584 | 20.4065 | 20.4538 | 20.5003 | 20.5461 | 20.5911 | 20.6354 | 20.6789 | 20.7218 | 20.7639 | 20.8052 | 20.8459 | 20.8859 | 20.9252 | 21.7763 | transition1 | 0.57645 | 0.0037858 | 0.35586 | 35921.2443 | 13275.8869 | 22645.3573
95 | 22.0027 | 21.5182 | 0.48448 | 20.9257 | 21.5182 | 21.5493 | 21.5797 | 21.6094 | 21.6384 | 21.6668 | 21.6945 | 21.7216 | 21.7481 | 21.774 | 21.7993 | 21.8241 | 21.8482 | 21.8719 | 21.895 | 21.9175 | 21.9396 | 21.9611 | 21.9822 | 22.0027 | 20.0535 | 20.1063 | 20.1582 | 20.2094 | 20.2598 | 20.3094 | 20.3583 | 20.4063 | 20.4537 | 20.5002 | 20.546 | 20.5911 | 20.6354 | 20.679 | 20.7219 | 20.7641 | 20.8055 | 20.8463 | 20.8863 | 20.9257 | 21.7771 | transition1 | 0.57669 | 0.0037858 | 0.35965 | 36105.7083 | 13450.1826 | 22655.5257
96 | 22.0055 | 21.5169 | 0.48863 | 20.9263 | 21.5169 | 21.5482 | 21.5788 | 21.6087 | 21.638 | 21.6666 | 21.6945 | 21.7219 | 21.7486 | 21.7747 | 21.8003 | 21.8252 | 21.8496 | 21.8735 | 21.8968 | 21.9195 | 21.9418 | 21.9635 | 21.9848 | 22.0055 | 20.0535 | 20.1062 | 20.1581 | 20.2093 | 20.2597 | 20.3093 | 20.3581 | 20.4062 | 20.4536 | 20.5002 | 20.546 | 20.5911 | 20.6355 | 20.6792 | 20.7221 | 20.7643 | 20.8058 | 20.8467 | 20.8868 | 20.9263 | 21.7779 | transition1 | 0.57693 | 0.0037858 | 0.36344 | 36290.2494 | 13624.58 | 22665.6694
97 | 22.0083 | 21.5156 | 0.49274 | 20.9268 | 21.5156 | 21.5471 | 21.5779 | 21.6081 | 21.6376 | 21.6664 | 21.6946 | 21.7221 | 21.7491 | 21.7754 | 21.8012 | 21.8264 | 21.851 | 21.875 | 21.8985 | 21.9215 | 21.944 | 21.9659 | 21.9874 | 22.0083 | 20.0534 | 20.1061 | 20.158 | 20.2092 | 20.2595 | 20.3091 | 20.358 | 20.4061 | 20.4535 | 20.5001 | 20.546 | 20.5911 | 20.6356 | 20.6793 | 20.7223 | 20.7646 | 20.8061 | 20.847 | 20.8873 | 20.9268 | 21.7787 | transition1 | 0.57717 | 0.0037858 | 0.36722 | 36474.8673 | 13799.0785 | 22675.7887
98 | 22.0111 | 21.5143 | 0.49681 | 20.9273 | 21.5143 | 21.5461 | 21.5771 | 21.6075 | 21.6372 | 21.6662 | 21.6946 | 21.7224 | 21.7496 | 21.7761 | 21.8021 | 21.8275 | 21.8523 | 21.8766 | 21.9003 | 21.9235 | 21.9462 | 21.9683 | 21.99 | 22.0111 | 20.0534 | 20.106 | 20.1579 | 20.209 | 20.2594 | 20.309 | 20.3579 | 20.406 | 20.4534 | 20.5 | 20.5459 | 20.5911 | 20.6356 | 20.6794 | 20.7224 | 20.7648 | 20.8064 | 20.8474 | 20.8877 | 20.9273 | 21.7795 | transition1 | 0.57741 | 0.0037858 | 0.37101 | 36659.562 | 13973.678 | 22685.884
99 | 22.0139 | 21.513 | 0.50084 | 20.9279 | 21.513 | 21.545 | 21.5763 | 21.6069 | 21.6368 | 21.6661 | 21.6947 | 21.7227 | 21.7501 | 21.7769 | 21.803 | 21.8286 | 21.8537 | 21.8781 | 21.9021 | 21.9255 | 21.9483 | 21.9707 | 21.9925 | 22.0139 | 20.0534 | 20.106 | 20.1578 | 20.2089 | 20.2593 | 20.3089 | 20.3577 | 20.4059 | 20.4533 | 20.5 | 20.5459 | 20.5911 | 20.6357 | 20.6795 | 20.7226 | 20.765 | 20.8067 | 20.8478 | 20.8882 | 20.9279 | 21.7802 | transition1 | 0.57765 | 0.0037858 | 0.37479 | 36844.3335 | 14148.3779 | 22695.9556
100 | 22.0166 | 21.5118 | 0.50484 | 20.9284 | 21.5118 | 21.544 | 21.5755 | 21.6063 | 21.6364 | 21.6659 | 21.6948 | 21.723 | 21.7506 | 21.7776 | 21.8039 | 21.8298 | 21.855 | 21.8797 | 21.9038 | 21.9274 | 21.9505 | 21.973 | 21.9951 | 22.0166 | 20.0533 | 20.1059 | 20.1577 | 20.2088 | 20.2591 | 20.3087 | 20.3576 | 20.4058 | 20.4532 | 20.4999 | 20.5459 | 20.5912 | 20.6357 | 20.6796 | 20.7228 | 20.7653 | 20.807 | 20.8482 | 20.8886 | 20.9284 | 21.781 | transition1 | 0.57789 | 0.0037858 | 0.37858 | 37029.1816 | 14323.1778 | 22706.0039
101 | 22.0194 | 21.5106 | 0.5088 | 20.9289 | 21.5106 | 21.543 | 21.5747 | 21.6057 | 21.6361 | 21.6658 | 21.6948 | 21.7233 | 21.7511 | 21.7783 | 21.8049 | 21.8309 | 21.8563 | 21.8812 | 21.9055 | 21.9293 | 21.9526 | 21.9754 | 21.9976 | 22.0194 | 20.0533 | 20.1058 | 20.1576 | 20.2087 | 20.259 | 20.3086 | 20.3575 | 20.4057 | 20.4531 | 20.4998 | 20.5459 | 20.5912 | 20.6358 | 20.6797 | 20.7229 | 20.7655 | 20.8073 | 20.8485 | 20.8891 | 20.9289 | 21.7818 | transition1 | 0.57813 | 0.0037858 | 0.38236 | 37214.1065 | 14498.0774 | 22716.0291
102 | 22.0221 | 21.5094 | 0.51273 | 20.9294 | 21.5094 | 21.542 | 21.5739 | 21.6051 | 21.6357 | 21.6656 | 21.6949 | 21.7235 | 21.7516 | 21.779 | 21.8058 | 21.832 | 21.8576 | 21.8827 | 21.9073 | 21.9313 | 21.9547 | 21.9777 | 22.0001 | 22.0221 | 20.0532 | 20.1057 | 20.1575 | 20.2086 | 20.2589 | 20.3085 | 20.3574 | 20.4056 | 20.453 | 20.4998 | 20.5458 | 20.5912 | 20.6359 | 20.6798 | 20.7231 | 20.7657 | 20.8077 | 20.8489 | 20.8895 | 20.9294 | 21.7826 | transition1 | 0.57837 | 0.0037858 | 0.38615 | 37399.1081 | 14673.0762 | 22726.0318
103 | 22.0248 | 21.5082 | 0.51661 | 20.93 | 21.5082 | 21.541 | 21.5731 | 21.6046 | 21.6354 | 21.6655 | 21.695 | 21.7238 | 21.752 | 21.7797 | 21.8067 | 21.8331 | 21.859 | 21.8842 | 21.909 | 21.9332 | 21.9569 | 21.98 | 22.0026 | 22.0248 | 20.0532 | 20.1057 | 20.1574 | 20.2084 | 20.2588 | 20.3084 | 20.3573 | 20.4055 | 20.4529 | 20.4997 | 20.5458 | 20.5912 | 20.6359 | 20.6799 | 20.7233 | 20.766 | 20.8079 | 20.8493 | 20.89 | 20.93 | 21.7834 | transition1 | 0.57861 | 0.0037858 | 0.38994 | 37584.1864 | 14848.174 | 22736.0124
104 | 22.0275 | 21.507 | 0.52047 | 20.9305 | 21.507 | 21.54 | 21.5724 | 21.604 | 21.635 | 21.6654 | 21.6951 | 21.7241 | 21.7525 | 21.7804 | 21.8076 | 21.8342 | 21.8603 | 21.8858 | 21.9107 | 21.9351 | 21.959 | 21.9823 | 22.0051 | 22.0275 | 20.0531 | 20.1056 | 20.1573 | 20.2083 | 20.2586 | 20.3082 | 20.3572 | 20.4054 | 20.4529 | 20.4997 | 20.5458 | 20.5912 | 20.636 | 20.6801 | 20.7235 | 20.7662 | 20.8082 | 20.8497 | 20.8904 | 20.9305 | 21.7842 | transition1 | 0.57885 | 0.0037858 | 0.39372 | 37769.3413 | 15023.3703 | 22745.9711
105 | 22.0301 | 21.5058 | 0.52429 | 20.931 | 21.5058 | 21.5391 | 21.5716 | 21.6035 | 21.6347 | 21.6652 | 21.6951 | 21.7244 | 21.753 | 21.781 | 21.8085 | 21.8353 | 21.8616 | 21.8873 | 21.9124 | 21.937 | 21.961 | 21.9846 | 22.0076 | 22.0301 | 20.0531 | 20.1055 | 20.1572 | 20.2082 | 20.2585 | 20.3081 | 20.357 | 20.4053 | 20.4528 | 20.4996 | 20.5458 | 20.5913 | 20.6361 | 20.6802 | 20.7236 | 20.7664 | 20.8085 | 20.85 | 20.8908 | 20.931 | 21.7849 | transition1 | 0.57909 | 0.0037858 | 0.39751 | 37954.5731 | 15198.6647 | 22755.9084
106 | 22.0328 | 21.5047 | 0.52807 | 20.9315 | 21.5047 | 21.5382 | 21.5709 | 21.603 | 21.6344 | 21.6651 | 21.6952 | 21.7247 | 21.7535 | 21.7817 | 21.8094 | 21.8364 | 21.8629 | 21.8887 | 21.9141 | 21.9389 | 21.9631 | 21.9868 | 22.0101 | 22.0328 | 20.0531 | 20.1054 | 20.1571 | 20.2081 | 20.2584 | 20.308 | 20.3569 | 20.4052 | 20.4527 | 20.4996 | 20.5458 | 20.5913 | 20.6361 | 20.6803 | 20.7238 | 20.7667 | 20.8088 | 20.8504 | 20.8913 | 20.9315 | 21.7857 | transition1 | 0.57933 | 0.0037858 | 0.40129 | 38139.8816 | 15374.057 | 22765.8247
107 | 22.0354 | 21.5036 | 0.53182 | 20.9321 | 21.5036 | 21.5372 | 21.5702 | 21.6025 | 21.6341 | 21.665 | 21.6953 | 21.725 | 21.754 | 21.7824 | 21.8102 | 21.8375 | 21.8641 | 21.8902 | 21.9157 | 21.9407 | 21.9652 | 21.9891 | 22.0125 | 22.0354 | 20.053 | 20.1054 | 20.157 | 20.208 | 20.2583 | 20.3079 | 20.3568 | 20.4051 | 20.4526 | 20.4995 | 20.5458 | 20.5913 | 20.6362 | 20.6804 | 20.724 | 20.7669 | 20.8091 | 20.8508 | 20.8917 | 20.9321 | 21.7865 | transition1 | 0.57957 | 0.0037858 | 0.40508 | 38325.267 | 15549.5466 | 22775.7204
108 | 22.038 | 21.5025 | 0.53553 | 20.9326 | 21.5025 | 21.5363 | 21.5695 | 21.602 | 21.6338 | 21.6649 | 21.6954 | 21.7253 | 21.7545 | 21.7831 | 21.8111 | 21.8386 | 21.8654 | 21.8917 | 21.9174 | 21.9426 | 21.9672 | 21.9913 | 22.0149 | 22.038 | 20.053 | 20.1053 | 20.1569 | 20.2079 | 20.2582 | 20.3078 | 20.3567 | 20.405 | 20.4526 | 20.4995 | 20.5457 | 20.5913 | 20.6363 | 20.6805 | 20.7242 | 20.7671 | 20.8094 | 20.8511 | 20.8922 | 20.9326 | 21.7873 | transition1 | 0.57981 | 0.0037858 | 0.40887 | 38510.7293 | 15725.1333 | 22785.5959
109 | 22.0406 | 21.5014 | 0.53921 | 20.9331 | 21.5014 | 21.5354 | 21.5688 | 21.6015 | 21.6335 | 21.6648 | 21.6955 | 21.7256 | 21.755 | 21.7838 | 21.812 | 21.8396 | 21.8667 | 21.8932 | 21.9191 | 21.9444 | 21.9693 | 21.9936 | 22.0173 | 22.0406 | 20.0529 | 20.1052 | 20.1568 | 20.2078 | 20.2581 | 20.3077 | 20.3566 | 20.4049 | 20.4525 | 20.4994 | 20.5457 | 20.5914 | 20.6363 | 20.6807 | 20.7243 | 20.7674 | 20.8097 | 20.8515 | 20.8926 | 20.9331 | 21.788 | transition1 | 0.58005 | 0.0037858 | 0.41265 | 38696.2685 | 15900.8168 | 22795.4518
110 | 22.0432 | 21.5003 | 0.54286 | 20.9336 | 21.5003 | 21.5346 | 21.5681 | 21.601 | 21.6332 | 21.6647 | 21.6956 | 21.7259 | 21.7555 | 21.7845 | 21.8129 | 21.8407 | 21.8679 | 21.8946 | 21.9207 | 21.9463 | 21.9713 | 21.9958 | 22.0197 | 22.0432 | 20.0529 | 20.1052 | 20.1568 | 20.2077 | 20.258 | 20.3076 | 20.3565 | 20.4048 | 20.4524 | 20.4994 | 20.5457 | 20.5914 | 20.6364 | 20.6808 | 20.7245 | 20.7676 | 20.81 | 20.8519 | 20.893 | 20.9336 | 21.7888 | transition1 | 0.58029 | 0.0037858 | 0.41644 | 38881.8848 | 16076.5966 | 22805.2883
111 | 22.0457 | 21.4993 | 0.54648 | 20.9341 | 21.4993 | 21.5337 | 21.5675 | 21.6005 | 21.6329 | 21.6646 | 21.6957 | 21.7261 | 21.756 | 21.7852 | 21.8138 | 21.8418 | 21.8692 | 21.8961 | 21.9223 | 21.9481 | 21.9733 | 21.998 | 22.0221 | 22.0457 | 20.0529 | 20.1051 | 20.1567 | 20.2076 | 20.2578 | 20.3075 | 20.3564 | 20.4047 | 20.4524 | 20.4994 | 20.5457 | 20.5914 | 20.6365 | 20.6809 | 20.7247 | 20.7678 | 20.8103 | 20.8522 | 20.8935 | 20.9341 | 21.7896 | transition1 | 0.58053 | 0.0037858 | 0.42022 | 39067.5783 | 16252.4724 | 22815.1059
112 | 22.0483 | 21.4982 | 0.55006 | 20.9346 | 21.4982 | 21.5329 | 21.5668 | 21.6 | 21.6326 | 21.6645 | 21.6958 | 21.7264 | 21.7565 | 21.7858 | 21.8146 | 21.8428 | 21.8704 | 21.8975 | 21.924 | 21.9499 | 21.9753 | 22.0001 | 22.0245 | 22.0483 | 20.0528 | 20.105 | 20.1566 | 20.2075 | 20.2577 | 20.3073 | 20.3563 | 20.4046 | 20.4523 | 20.4993 | 20.5457 | 20.5915 | 20.6366 | 20.681 | 20.7249 | 20.7681 | 20.8106 | 20.8526 | 20.8939 | 20.9346 | 21.7904 | transition1 | 0.58078 | 0.0037858 | 0.42401 | 39253.349 | 16428.444 | 22824.905
113 | 22.0508 | 21.4972 | 0.55361 | 20.9351 | 21.4972 | 21.532 | 21.5662 | 21.5996 | 21.6324 | 21.6645 | 21.6959 | 21.7268 | 21.7569 | 21.7865 | 21.8155 | 21.8439 | 21.8717 | 21.8989 | 21.9256 | 21.9517 | 21.9773 | 22.0023 | 22.0268 | 22.0508 | 20.0528 | 20.105 | 20.1565 | 20.2074 | 20.2576 | 20.3072 | 20.3562 | 20.4046 | 20.4522 | 20.4993 | 20.5457 | 20.5915 | 20.6366 | 20.6812 | 20.725 | 20.7683 | 20.8109 | 20.8529 | 20.8943 | 20.9351 | 21.7911 | transition1 | 0.58102 | 0.0037858 | 0.42779 | 39439.197 | 16604.5109 | 22834.6861
114 | 22.0533 | 21.4962 | 0.55712 | 20.9356 | 21.4962 | 21.5312 | 21.5655 | 21.5991 | 21.6321 | 21.6644 | 21.696 | 21.7271 | 21.7574 | 21.7872 | 21.8164 | 21.8449 | 21.8729 | 21.9003 | 21.9272 | 21.9535 | 21.9792 | 22.0045 | 22.0292 | 22.0533 | 20.0528 | 20.1049 | 20.1564 | 20.2073 | 20.2575 | 20.3071 | 20.3561 | 20.4045 | 20.4522 | 20.4993 | 20.5457 | 20.5915 | 20.6367 | 20.6813 | 20.7252 | 20.7685 | 20.8112 | 20.8533 | 20.8948 | 20.9356 | 21.7919 | transition1 | 0.58126 | 0.0037858 | 0.43158 | 39625.1225 | 16780.6729 | 22844.4496
115 | 22.0558 | 21.4952 | 0.56061 | 20.9361 | 21.4952 | 21.5304 | 21.5649 | 21.5987 | 21.6319 | 21.6643 | 21.6962 | 21.7274 | 21.7579 | 21.7879 | 21.8172 | 21.846 | 21.8742 | 21.9018 | 21.9288 | 21.9553 | 21.9812 | 22.0066 | 22.0315 | 22.0558 | 20.0527 | 20.1048 | 20.1563 | 20.2072 | 20.2574 | 20.307 | 20.356 | 20.4044 | 20.4521 | 20.4992 | 20.5457 | 20.5916 | 20.6368 | 20.6814 | 20.7254 | 20.7688 | 20.8115 | 20.8537 | 20.8952 | 20.9361 | 21.7927 | transition1 | 0.5815 | 0.0037858 | 0.43537 | 39811.1255 | 16956.9296 | 22854.1959
116 | 22.0583 | 21.4943 | 0.56406 | 20.9366 | 21.4943 | 21.5296 | 21.5643 | 21.5983 | 21.6316 | 21.6643 | 21.6963 | 21.7277 | 21.7584 | 21.7886 | 21.8181 | 21.847 | 21.8754 | 21.9032 | 21.9304 | 21.957 | 21.9831 | 22.0087 | 22.0338 | 22.0583 | 20.0527 | 20.1048 | 20.1562 | 20.2071 | 20.2573 | 20.307 | 20.3559 | 20.4043 | 20.4521 | 20.4992 | 20.5457 | 20.5916 | 20.6369 | 20.6815 | 20.7256 | 20.769 | 20.8118 | 20.854 | 20.8956 | 20.9366 | 21.7934 | transition1 | 0.58175 | 0.0037858 | 0.43915 | 39997.2062 | 17133.2808 | 22863.9254
117 | 22.0608 | 21.4933 | 0.56749 | 20.9371 | 21.4933 | 21.5289 | 21.5637 | 21.5979 | 21.6314 | 21.6642 | 21.6964 | 21.728 | 21.7589 | 21.7892 | 21.8189 | 21.8481 | 21.8766 | 21.9046 | 21.932 | 21.9588 | 21.9851 | 22.0108 | 22.0361 | 22.0608 | 20.0527 | 20.1047 | 20.1562 | 20.207 | 20.2572 | 20.3069 | 20.3559 | 20.4042 | 20.452 | 20.4992 | 20.5457 | 20.5916 | 20.637 | 20.6817 | 20.7258 | 20.7692 | 20.8121 | 20.8544 | 20.8961 | 20.9371 | 21.7942 | transition1 | 0.58199 | 0.0037858 | 0.44294 | 40183.3646 | 17309.726 | 22873.6386
118 | 22.0633 | 21.4924 | 0.57088 | 20.9376 | 21.4924 | 21.5281 | 21.5631 | 21.5975 | 21.6312 | 21.6642 | 21.6965 | 21.7283 | 21.7594 | 21.7899 | 21.8198 | 21.8491 | 21.8778 | 21.9059 | 21.9335 | 21.9605 | 21.987 | 22.0129 | 22.0384 | 22.0633 | 20.0526 | 20.1047 | 20.1561 | 20.2069 | 20.2571 | 20.3068 | 20.3558 | 20.4042 | 20.452 | 20.4992 | 20.5457 | 20.5917 | 20.637 | 20.6818 | 20.7259 | 20.7695 | 20.8124 | 20.8547 | 20.8965 | 20.9376 | 21.7949 | transition1 | 0.58223 | 0.0037858 | 0.44672 | 40369.601 | 17486.2651 | 22883.3359
119 | 22.0657 | 21.4915 | 0.57424 | 20.9381 | 21.4915 | 21.5273 | 21.5625 | 21.5971 | 21.6309 | 21.6641 | 21.6967 | 21.7286 | 21.7599 | 21.7906 | 21.8206 | 21.8501 | 21.879 | 21.9073 | 21.9351 | 21.9623 | 21.9889 | 22.015 | 22.0406 | 22.0657 | 20.0526 | 20.1046 | 20.156 | 20.2068 | 20.2571 | 20.3067 | 20.3557 | 20.4041 | 20.4519 | 20.4991 | 20.5457 | 20.5917 | 20.6371 | 20.6819 | 20.7261 | 20.7697 | 20.8127 | 20.8551 | 20.8969 | 20.9381 | 21.7957 | transition1 | 0.58248 | 0.0037858 | 0.45051 | 40555.9153 | 17662.8976 | 22893.0177
120 | 22.0681 | 21.4905 | 0.57757 | 20.9386 | 21.4905 | 21.5266 | 21.562 | 21.5967 | 21.6307 | 21.6641 | 21.6968 | 21.7289 | 21.7604 | 21.7912 | 21.8215 | 21.8511 | 21.8802 | 21.9087 | 21.9366 | 21.964 | 21.9908 | 22.0171 | 22.0429 | 22.0681 | 20.0526 | 20.1045 | 20.1559 | 20.2067 | 20.257 | 20.3066 | 20.3556 | 20.404 | 20.4519 | 20.4991 | 20.5457 | 20.5918 | 20.6372 | 20.6821 | 20.7263 | 20.7699 | 20.813 | 20.8555 | 20.8973 | 20.9386 | 21.7965 | transition1 | 0.58272 | 0.0037858 | 0.45429 | 40742.3078 | 17839.6234 | 22902.6844
121 | 22.0705 | 21.4897 | 0.58087 | 20.9391 | 21.4897 | 21.5259 | 21.5614 | 21.5963 | 21.6305 | 21.6641 | 21.697 | 21.7292 | 21.7609 | 21.7919 | 21.8223 | 21.8522 | 21.8814 | 21.9101 | 21.9382 | 21.9657 | 21.9927 | 22.0192 | 22.0451 | 22.0705 | 20.0525 | 20.1045 | 20.1559 | 20.2067 | 20.2569 | 20.3065 | 20.3555 | 20.404 | 20.4518 | 20.4991 | 20.5458 | 20.5918 | 20.6373 | 20.6822 | 20.7265 | 20.7702 | 20.8133 | 20.8558 | 20.8978 | 20.9391 | 21.7972 | transition1 | 0.58297 | 0.0037858 | 0.45808 | 40928.7786 | 18016.4421 | 22912.3365
122 | 22.0729 | 21.4888 | 0.58414 | 20.9396 | 21.4888 | 21.5252 | 21.5609 | 21.5959 | 21.6303 | 21.664 | 21.6971 | 21.7296 | 21.7614 | 21.7926 | 21.8232 | 21.8532 | 21.8826 | 21.9114 | 21.9397 | 21.9674 | 21.9946 | 22.0212 | 22.0473 | 22.0729 | 20.0525 | 20.1044 | 20.1558 | 20.2066 | 20.2568 | 20.3064 | 20.3555 | 20.4039 | 20.4518 | 20.4991 | 20.5458 | 20.5919 | 20.6374 | 20.6823 | 20.7267 | 20.7704 | 20.8136 | 20.8562 | 20.8982 | 20.9396 | 21.798 | transition1 | 0.58321 | 0.0037858 | 0.46187 | 41115.3278 | 18193.3534 | 22921.9744
123 | 22.0753 | 21.4879 | 0.58738 | 20.9401 | 21.4879 | 21.5245 | 21.5604 | 21.5956 | 21.6301 | 21.664 | 21.6973 | 21.7299 | 21.7619 | 21.7932 | 21.824 | 21.8542 | 21.8838 | 21.9128 | 21.9412 | 21.9691 | 21.9965 | 22.0233 | 22.0496 | 22.0753 | 20.0525 | 20.1044 | 20.1557 | 20.2065 | 20.2567 | 20.3063 | 20.3554 | 20.4039 | 20.4517 | 20.4991 | 20.5458 | 20.5919 | 20.6375 | 20.6825 | 20.7268 | 20.7707 | 20.8139 | 20.8565 | 20.8986 | 20.9401 | 21.7987 | transition1 | 0.58346 | 0.0037858 | 0.46565 | 41301.9555 | 18370.3571 | 22931.5984
124 | 22.0777 | 21.4871 | 0.59059 | 20.9406 | 21.4871 | 21.5238 | 21.5599 | 21.5952 | 21.6299 | 21.664 | 21.6974 | 21.7302 | 21.7624 | 21.7939 | 21.8248 | 21.8552 | 21.885 | 21.9141 | 21.9428 | 21.9708 | 21.9983 | 22.0253 | 22.0518 | 22.0777 | 20.0524 | 20.1043 | 20.1557 | 20.2064 | 20.2566 | 20.3063 | 20.3553 | 20.4038 | 20.4517 | 20.499 | 20.5458 | 20.592 | 20.6376 | 20.6826 | 20.727 | 20.7709 | 20.8142 | 20.8569 | 20.899 | 20.9406 | 21.7995 | transition1 | 0.5837 | 0.0037858 | 0.46944 | 41488.6619 | 18547.4529 | 22941.209
125 | 22.08 | 21.4862 | 0.59378 | 20.9411 | 21.4862 | 21.5231 | 21.5594 | 21.5949 | 21.6298 | 21.664 | 21.6976 | 21.7305 | 21.7629 | 21.7946 | 21.8257 | 21.8562 | 21.8861 | 21.9155 | 21.9443 | 21.9725 | 22.0002 | 22.0273 | 22.0539 | 22.08 | 20.0524 | 20.1043 | 20.1556 | 20.2063 | 20.2565 | 20.3062 | 20.3552 | 20.4037 | 20.4517 | 20.499 | 20.5458 | 20.592 | 20.6377 | 20.6827 | 20.7272 | 20.7711 | 20.8145 | 20.8572 | 20.8994 | 20.9411 | 21.8002 | transition1 | 0.58395 | 0.0037858 | 0.47322 | 41675.4471 | 18724.6405 | 22950.8066
126 | 22.0824 | 21.4854 | 0.59693 | 20.9416 | 21.4854 | 21.5225 | 21.5589 | 21.5946 | 21.6296 | 21.664 | 21.6977 | 21.7309 | 21.7634 | 21.7952 | 21.8265 | 21.8572 | 21.8873 | 21.9168 | 21.9458 | 21.9742 | 22.002 | 22.0293 | 22.0561 | 22.0824 | 20.0524 | 20.1042 | 20.1555 | 20.2063 | 20.2565 | 20.3061 | 20.3552 | 20.4037 | 20.4516 | 20.499 | 20.5458 | 20.5921 | 20.6378 | 20.6829 | 20.7274 | 20.7714 | 20.8148 | 20.8576 | 20.8999 | 20.9416 | 21.801 | transition1 | 0.5842 | 0.0037858 | 0.47701 | 41862.3112 | 18901.9196 | 22960.3916
127 | 22.0847 | 21.4846 | 0.60006 | 20.942 | 21.4846 | 21.5218 | 21.5584 | 21.5942 | 21.6294 | 21.664 | 21.6979 | 21.7312 | 21.7638 | 21.7959 | 21.8273 | 21.8582 | 21.8885 | 21.9181 | 21.9473 | 21.9758 | 22.0038 | 22.0313 | 22.0583 | 22.0847 | 20.0524 | 20.1042 | 20.1555 | 20.2062 | 20.2564 | 20.306 | 20.3551 | 20.4036 | 20.4516 | 20.499 | 20.5459 | 20.5921 | 20.6378 | 20.683 | 20.7276 | 20.7716 | 20.8151 | 20.8579 | 20.9003 | 20.942 | 21.8017 | transition1 | 0.58444 | 0.0037858 | 0.4808 | 42049.2544 | 19079.2901 | 22969.9644
128 | 22.087 | 21.4838 | 0.60316 | 20.9425 | 21.4838 | 21.5212 | 21.5579 | 21.5939 | 21.6293 | 21.664 | 21.6981 | 21.7315 | 21.7643 | 21.7966 | 21.8282 | 21.8592 | 21.8896 | 21.9195 | 21.9488 | 21.9775 | 22.0057 | 22.0333 | 22.0604 | 22.087 | 20.0523 | 20.1041 | 20.1554 | 20.2061 | 20.2563 | 20.306 | 20.355 | 20.4036 | 20.4516 | 20.499 | 20.5459 | 20.5922 | 20.6379 | 20.6831 | 20.7278 | 20.7718 | 20.8154 | 20.8583 | 20.9007 | 20.9425 | 21.8025 | transition1 | 0.58469 | 0.0037858 | 0.48458 | 42236.2768 | 19256.7515 | 22979.5253
129 | 22.0893 | 21.4831 | 0.60623 | 20.943 | 21.4831 | 21.5206 | 21.5574 | 21.5936 | 21.6291 | 21.664 | 21.6982 | 21.7319 | 21.7648 | 21.7972 | 21.829 | 21.8602 | 21.8908 | 21.9208 | 21.9502 | 21.9791 | 22.0075 | 22.0353 | 22.0626 | 22.0893 | 20.0523 | 20.1041 | 20.1553 | 20.2061 | 20.2562 | 20.3059 | 20.355 | 20.4035 | 20.4515 | 20.499 | 20.5459 | 20.5922 | 20.638 | 20.6833 | 20.728 | 20.7721 | 20.8156 | 20.8587 | 20.9011 | 20.943 | 21.8032 | transition1 | 0.58494 | 0.0037858 | 0.48837 | 42423.3786 | 19434.3038 | 22989.0748
130 | 22.0916 | 21.4823 | 0.60928 | 20.9435 | 21.4823 | 21.52 | 21.557 | 21.5933 | 21.629 | 21.664 | 21.6984 | 21.7322 | 21.7653 | 21.7979 | 21.8298 | 21.8611 | 21.8919 | 21.9221 | 21.9517 | 21.9808 | 22.0093 | 22.0372 | 22.0647 | 22.0916 | 20.0523 | 20.104 | 20.1553 | 20.206 | 20.2562 | 20.3058 | 20.3549 | 20.4035 | 20.4515 | 20.499 | 20.5459 | 20.5923 | 20.6381 | 20.6834 | 20.7281 | 20.7723 | 20.8159 | 20.859 | 20.9015 | 20.9435 | 21.804 | transition1 | 0.58519 | 0.0037858 | 0.49215 | 42610.5598 | 19611.9466 | 22998.6132
131 | 22.0939 | 21.4816 | 0.61229 | 20.944 | 21.4816 | 21.5194 | 21.5565 | 21.593 | 21.6289 | 21.6641 | 21.6986 | 21.7325 | 21.7658 | 21.7985 | 21.8306 | 21.8621 | 21.893 | 21.9234 | 21.9532 | 21.9824 | 22.0111 | 22.0392 | 22.0668 | 22.0939 | 20.0522 | 20.104 | 20.1552 | 20.2059 | 20.2561 | 20.3057 | 20.3549 | 20.4034 | 20.4515 | 20.499 | 20.546 | 20.5924 | 20.6382 | 20.6836 | 20.7283 | 20.7726 | 20.8162 | 20.8594 | 20.9019 | 20.944 | 21.8047 | transition1 | 0.58544 | 0.0037858 | 0.49594 | 42797.8206 | 19789.6797 | 23008.1409
132 | 22.0961 | 21.4808 | 0.61528 | 20.9444 | 21.4808 | 21.5188 | 21.5561 | 21.5928 | 21.6287 | 21.6641 | 21.6988 | 21.7329 | 21.7663 | 21.7992 | 21.8314 | 21.8631 | 21.8942 | 21.9247 | 21.9546 | 21.984 | 22.0128 | 22.0411 | 22.0689 | 22.0961 | 20.0522 | 20.1039 | 20.1552 | 20.2058 | 20.256 | 20.3057 | 20.3548 | 20.4034 | 20.4515 | 20.499 | 20.546 | 20.5924 | 20.6383 | 20.6837 | 20.7285 | 20.7728 | 20.8165 | 20.8597 | 20.9024 | 20.9444 | 21.8055 | transition1 | 0.58569 | 0.0037858 | 0.49972 | 42985.1611 | 19967.5028 | 23017.6583
133 | 22.0984 | 21.4801 | 0.61825 | 20.9449 | 21.4801 | 21.5182 | 21.5557 | 21.5925 | 21.6286 | 21.6641 | 21.699 | 21.7332 | 21.7668 | 21.7998 | 21.8323 | 21.8641 | 21.8953 | 21.926 | 21.9561 | 21.9856 | 22.0146 | 22.0431 | 22.071 | 22.0984 | 20.0522 | 20.1039 | 20.1551 | 20.2058 | 20.256 | 20.3056 | 20.3548 | 20.4034 | 20.4514 | 20.499 | 20.546 | 20.5925 | 20.6384 | 20.6838 | 20.7287 | 20.773 | 20.8168 | 20.8601 | 20.9028 | 20.9449 | 21.8062 | transition1 | 0.58594 | 0.0037858 | 0.50351 | 43172.5816 | 20145.4158 | 23027.1658
134 | 22.1006 | 21.4794 | 0.62118 | 20.9454 | 21.4794 | 21.5177 | 21.5553 | 21.5922 | 21.6285 | 21.6642 | 21.6992 | 21.7336 | 21.7673 | 21.8005 | 21.8331 | 21.865 | 21.8964 | 21.9273 | 21.9575 | 21.9872 | 22.0164 | 22.045 | 22.0731 | 22.1006 | 20.0522 | 20.1039 | 20.155 | 20.2057 | 20.2559 | 20.3056 | 20.3547 | 20.4033 | 20.4514 | 20.499 | 20.546 | 20.5926 | 20.6385 | 20.684 | 20.7289 | 20.7733 | 20.8171 | 20.8604 | 20.9032 | 20.9454 | 21.807 | transition1 | 0.58619 | 0.0037858 | 0.5073 | 43360.082 | 20323.4184 | 23036.6636
135 | 22.1028 | 21.4787 | 0.6241 | 20.9459 | 21.4787 | 21.5171 | 21.5549 | 21.592 | 21.6284 | 21.6642 | 21.6994 | 21.7339 | 21.7678 | 21.8012 | 21.8339 | 21.866 | 21.8976 | 21.9285 | 21.959 | 21.9888 | 22.0181 | 22.0469 | 22.0751 | 22.1028 | 20.0521 | 20.1038 | 20.155 | 20.2057 | 20.2558 | 20.3055 | 20.3546 | 20.4033 | 20.4514 | 20.499 | 20.5461 | 20.5926 | 20.6386 | 20.6841 | 20.7291 | 20.7735 | 20.8174 | 20.8608 | 20.9036 | 20.9459 | 21.8077 | transition1 | 0.58644 | 0.0037858 | 0.51108 | 43547.6625 | 20501.5103 | 23046.1522
136 | 22.105 | 21.4781 | 0.62698 | 20.9464 | 21.4781 | 21.5166 | 21.5545 | 21.5917 | 21.6283 | 21.6642 | 21.6996 | 21.7343 | 21.7683 | 21.8018 | 21.8347 | 21.867 | 21.8987 | 21.9298 | 21.9604 | 21.9904 | 22.0199 | 22.0488 | 22.0772 | 22.105 | 20.0521 | 20.1038 | 20.1549 | 20.2056 | 20.2558 | 20.3054 | 20.3546 | 20.4033 | 20.4514 | 20.499 | 20.5461 | 20.5927 | 20.6388 | 20.6843 | 20.7293 | 20.7738 | 20.8177 | 20.8611 | 20.904 | 20.9464 | 21.8085 | transition1 | 0.58669 | 0.0037858 | 0.51487 | 43735.3233 | 20679.6914 | 23055.6319
137 | 22.1072 | 21.4774 | 0.62984 | 20.9468 | 21.4774 | 21.5161 | 21.5541 | 21.5915 | 21.6282 | 21.6643 | 21.6998 | 21.7346 | 21.7688 | 21.8025 | 21.8355 | 21.8679 | 21.8998 | 21.9311 | 21.9618 | 21.992 | 22.0216 | 22.0507 | 22.0792 | 22.1072 | 20.0521 | 20.1037 | 20.1549 | 20.2055 | 20.2557 | 20.3054 | 20.3546 | 20.4032 | 20.4514 | 20.499 | 20.5462 | 20.5928 | 20.6389 | 20.6844 | 20.7295 | 20.774 | 20.818 | 20.8615 | 20.9044 | 20.9468 | 21.8092 | transition1 | 0.58694 | 0.0037858 | 0.51865 | 43923.0644 | 20857.9614 | 23065.1031
138 | 22.1094 | 21.4767 | 0.63268 | 20.9473 | 21.4767 | 21.5156 | 21.5537 | 21.5912 | 21.6281 | 21.6644 | 21.7 | 21.735 | 21.7693 | 21.8031 | 21.8363 | 21.8689 | 21.9009 | 21.9323 | 21.9632 | 21.9935 | 22.0233 | 22.0525 | 22.0812 | 22.1094 | 20.0521 | 20.1037 | 20.1548 | 20.2055 | 20.2556 | 20.3053 | 20.3545 | 20.4032 | 20.4514 | 20.499 | 20.5462 | 20.5928 | 20.639 | 20.6846 | 20.7297 | 20.7742 | 20.8183 | 20.8618 | 20.9048 | 20.9473 | 21.8099 | transition1 | 0.58719 | 0.0037858 | 0.52244 | 44110.8861 | 21036.3201 | 23074.566
139 | 22.1116 | 21.4761 | 0.63549 | 20.9478 | 21.4761 | 21.5151 | 21.5534 | 21.591 | 21.628 | 21.6644 | 21.7002 | 21.7353 | 21.7698 | 21.8038 | 21.8371 | 21.8698 | 21.902 | 21.9336 | 21.9646 | 21.9951 | 22.025 | 22.0544 | 22.0833 | 22.1116 | 20.0521 | 20.1036 | 20.1548 | 20.2054 | 20.2556 | 20.3053 | 20.3545 | 20.4032 | 20.4514 | 20.499 | 20.5462 | 20.5929 | 20.6391 | 20.6847 | 20.7299 | 20.7745 | 20.8186 | 20.8622 | 20.9052 | 20.9478 | 21.8107 | transition1 | 0.58745 | 0.0037858 | 0.52622 | 44298.7884 | 21214.7673 | 23084.021
140 | 22.1138 | 21.4755 | 0.63827 | 20.9482 | 21.4755 | 21.5146 | 21.553 | 21.5908 | 21.628 | 21.6645 | 21.7004 | 21.7357 | 21.7703 | 21.8044 | 21.8379 | 21.8708 | 21.9031 | 21.9348 | 21.966 | 21.9966 | 22.0267 | 22.0563 | 22.0853 | 22.1138 | 20.052 | 20.1036 | 20.1547 | 20.2054 | 20.2555 | 20.3052 | 20.3544 | 20.4031 | 20.4513 | 20.4991 | 20.5463 | 20.593 | 20.6392 | 20.6849 | 20.7301 | 20.7747 | 20.8189 | 20.8625 | 20.9056 | 20.9482 | 21.8114 | transition1 | 0.5877 | 0.0037858 | 0.53001 | 44486.7714 | 21393.3029 | 23093.4685
141 | 22.1159 | 21.4749 | 0.64103 | 20.9487 | 21.4749 | 21.5141 | 21.5527 | 21.5906 | 21.6279 | 21.6646 | 21.7006 | 21.736 | 21.7708 | 21.8051 | 21.8387 | 21.8717 | 21.9042 | 21.9361 | 21.9674 | 21.9982 | 22.0284 | 22.0581 | 22.0873 | 22.1159 | 20.052 | 20.1036 | 20.1547 | 20.2053 | 20.2555 | 20.3052 | 20.3544 | 20.4031 | 20.4513 | 20.4991 | 20.5463 | 20.5931 | 20.6393 | 20.685 | 20.7302 | 20.775 | 20.8192 | 20.8629 | 20.906 | 20.9487 | 21.8122 | transition1 | 0.58795 | 0.0037858 | 0.5338 | 44674.8352 | 21571.9265 | 23102.9087
142 | 22.118 | 21.4743 | 0.64377 | 20.9492 | 21.4743 | 21.5136 | 21.5523 | 21.5904 | 21.6278 | 21.6646 | 21.7008 | 21.7364 | 21.7714 | 21.8057 | 21.8395 | 21.8727 | 21.9053 | 21.9373 | 21.9688 | 21.9997 | 22.0301 | 22.0599 | 22.0893 | 22.118 | 20.052 | 20.1035 | 20.1546 | 20.2053 | 20.2554 | 20.3051 | 20.3543 | 20.4031 | 20.4513 | 20.4991 | 20.5464 | 20.5931 | 20.6394 | 20.6852 | 20.7304 | 20.7752 | 20.8195 | 20.8632 | 20.9064 | 20.9492 | 21.8129 | transition1 | 0.58821 | 0.0037858 | 0.53758 | 44862.9801 | 21750.6381 | 23112.342
143 | 22.1202 | 21.4737 | 0.64648 | 20.9496 | 21.4737 | 21.5132 | 21.552 | 21.5902 | 21.6278 | 21.6647 | 21.701 | 21.7368 | 21.7719 | 21.8064 | 21.8403 | 21.8736 | 21.9064 | 21.9386 | 21.9702 | 22.0013 | 22.0318 | 22.0618 | 22.0912 | 22.1202 | 20.052 | 20.1035 | 20.1546 | 20.2052 | 20.2554 | 20.3051 | 20.3543 | 20.4031 | 20.4513 | 20.4991 | 20.5464 | 20.5932 | 20.6395 | 20.6853 | 20.7306 | 20.7754 | 20.8198 | 20.8636 | 20.9068 | 20.9496 | 21.8136 | transition1 | 0.58846 | 0.0037858 | 0.54137 | 45051.206 | 21929.4373 | 23121.7686
144 | 22.1223 | 21.4731 | 0.64917 | 20.9501 | 21.4731 | 21.5127 | 21.5517 | 21.59 | 21.6277 | 21.6648 | 21.7013 | 21.7371 | 21.7724 | 21.807 | 21.8411 | 21.8745 | 21.9074 | 21.9398 | 21.9716 | 22.0028 | 22.0335 | 22.0636 | 22.0932 | 22.1223 | 20.0519 | 20.1035 | 20.1545 | 20.2052 | 20.2553 | 20.305 | 20.3543 | 20.403 | 20.4513 | 20.4991 | 20.5465 | 20.5933 | 20.6396 | 20.6855 | 20.7308 | 20.7757 | 20.82 | 20.8639 | 20.9073 | 20.9501 | 21.8144 | transition1 | 0.58871 | 0.0037858 | 0.54515 | 45239.513 | 22108.3241 | 23131.1889
145 | 22.1244 | 21.4726 | 0.65183 | 20.9506 | 21.4726 | 21.5123 | 21.5514 | 21.5899 | 21.6277 | 21.6649 | 21.7015 | 21.7375 | 21.7729 | 21.8077 | 21.8419 | 21.8755 | 21.9085 | 21.941 | 21.9729 | 22.0043 | 22.0351 | 22.0654 | 22.0952 | 22.1244 | 20.0519 | 20.1034 | 20.1545 | 20.2051 | 20.2553 | 20.305 | 20.3542 | 20.403 | 20.4513 | 20.4992 | 20.5465 | 20.5934 | 20.6397 | 20.6856 | 20.731 | 20.7759 | 20.8203 | 20.8642 | 20.9077 | 20.9506 | 21.8151 | transition1 | 0.58897 | 0.0037858 | 0.54894 | 45427.9014 | 22287.2982 | 23140.6032
146 | 22.1265 | 21.472 | 0.65447 | 20.951 | 21.472 | 21.5119 | 21.5511 | 21.5897 | 21.6277 | 21.665 | 21.7017 | 21.7379 | 21.7734 | 21.8083 | 21.8427 | 21.8764 | 21.9096 | 21.9422 | 21.9743 | 22.0058 | 22.0368 | 22.0672 | 22.0971 | 22.1265 | 20.0519 | 20.1034 | 20.1544 | 20.2051 | 20.2552 | 20.3049 | 20.3542 | 20.403 | 20.4513 | 20.4992 | 20.5466 | 20.5935 | 20.6399 | 20.6858 | 20.7312 | 20.7762 | 20.8206 | 20.8646 | 20.9081 | 20.951 | 21.8159 | transition1 | 0.58922 | 0.0037858 | 0.55273 | 45616.3712 | 22466.3595 | 23150.0117
147 | 22.1286 | 21.4715 | 0.65709 | 20.9515 | 21.4715 | 21.5115 | 21.5508 | 21.5895 | 21.6276 | 21.6651 | 21.702 | 21.7382 | 21.7739 | 21.809 | 21.8434 | 21.8773 | 21.9107 | 21.9434 | 21.9756 | 22.0073 | 22.0384 | 22.069 | 22.099 | 22.1286 | 20.0519 | 20.1034 | 20.1544 | 20.205 | 20.2552 | 20.3049 | 20.3542 | 20.403 | 20.4513 | 20.4992 | 20.5466 | 20.5935 | 20.64 | 20.686 | 20.7314 | 20.7764 | 20.8209 | 20.8649 | 20.9085 | 20.9515 | 21.8166 | transition1 | 0.58948 | 0.0037858 | 0.55651 | 45804.9225 | 22645.5077 | 23159.4147
148 | 22.1306 | 21.4709 | 0.65969 | 20.9519 | 21.4709 | 21.5111 | 21.5505 | 21.5894 | 21.6276 | 21.6652 | 21.7022 | 21.7386 | 21.7744 | 21.8096 | 21.8442 | 21.8783 | 21.9117 | 21.9446 | 21.977 | 22.0088 | 22.04 | 22.0708 | 22.101 | 22.1306 | 20.0519 | 20.1033 | 20.1544 | 20.205 | 20.2551 | 20.3049 | 20.3541 | 20.403 | 20.4513 | 20.4992 | 20.5467 | 20.5936 | 20.6401 | 20.6861 | 20.7316 | 20.7767 | 20.8212 | 20.8653 | 20.9089 | 20.9519 | 21.8173 | transition1 | 0.58973 | 0.0037858 | 0.5603 | 45993.5553 | 22824.7428 | 23168.8125
149 | 22.1327 | 21.4704 | 0.66226 | 20.9524 | 21.4704 | 21.5107 | 21.5503 | 21.5892 | 21.6276 | 21.6653 | 21.7025 | 21.739 | 21.7749 | 21.8103 | 21.845 | 21.8792 | 21.9128 | 21.9458 | 21.9783 | 22.0103 | 22.0417 | 22.0725 | 22.1029 | 22.1327 | 20.0519 | 20.1033 | 20.1543 | 20.2049 | 20.2551 | 20.3048 | 20.3541 | 20.403 | 20.4513 | 20.4993 | 20.5467 | 20.5937 | 20.6402 | 20.6863 | 20.7318 | 20.7769 | 20.8215 | 20.8656 | 20.9093 | 20.9524 | 21.8181 | transition1 | 0.58999 | 0.0037858 | 0.56408 | 46182.2698 | 23004.0644 | 23178.2054
150 | 22.1347 | 21.4699 | 0.66481 | 20.9529 | 21.4699 | 21.5103 | 21.55 | 21.5891 | 21.6276 | 21.6655 | 21.7027 | 21.7394 | 21.7754 | 21.8109 | 21.8458 | 21.8801 | 21.9139 | 21.947 | 21.9797 | 22.0118 | 22.0433 | 22.0743 | 22.1048 | 22.1347 | 20.0518 | 20.1033 | 20.1543 | 20.2049 | 20.2551 | 20.3048 | 20.3541 | 20.4029 | 20.4513 | 20.4993 | 20.5468 | 20.5938 | 20.6403 | 20.6864 | 20.732 | 20.7772 | 20.8218 | 20.866 | 20.9097 | 20.9529 | 21.8188 | transition1 | 0.59024 | 0.0037858 | 0.56787 | 46371.0661 | 23183.4726 | 23187.5936
151 | 22.1368 | 21.4694 | 0.66734 | 20.9533 | 21.4694 | 21.5099 | 21.5498 | 21.589 | 21.6276 | 21.6656 | 21.703 | 21.7397 | 21.7759 | 21.8115 | 21.8466 | 21.881 | 21.9149 | 21.9482 | 21.981 | 22.0132 | 22.0449 | 22.0761 | 22.1067 | 22.1368 | 20.0518 | 20.1032 | 20.1542 | 20.2048 | 20.255 | 20.3048 | 20.3541 | 20.4029 | 20.4514 | 20.4993 | 20.5468 | 20.5939 | 20.6405 | 20.6866 | 20.7322 | 20.7774 | 20.8221 | 20.8663 | 20.9101 | 20.9533 | 21.8195 | transition1 | 0.5905 | 0.0037858 | 0.57165 | 46559.9443 | 23362.967 | 23196.9773
152 | 22.1388 | 21.469 | 0.66984 | 20.9538 | 21.469 | 21.5095 | 21.5495 | 21.5889 | 21.6276 | 21.6657 | 21.7032 | 21.7401 | 21.7765 | 21.8122 | 21.8474 | 21.8819 | 21.916 | 21.9494 | 21.9823 | 22.0147 | 22.0465 | 22.0778 | 22.1086 | 22.1388 | 20.0518 | 20.1032 | 20.1542 | 20.2048 | 20.255 | 20.3047 | 20.354 | 20.4029 | 20.4514 | 20.4994 | 20.5469 | 20.594 | 20.6406 | 20.6867 | 20.7324 | 20.7777 | 20.8224 | 20.8667 | 20.9105 | 20.9538 | 21.8203 | transition1 | 0.59076 | 0.0037858 | 0.57544 | 46748.9044 | 23542.5475 | 23206.3569
153 | 22.1408 | 21.4685 | 0.67233 | 20.9542 | 21.4685 | 21.5092 | 21.5493 | 21.5887 | 21.6276 | 21.6658 | 21.7035 | 21.7405 | 21.777 | 21.8128 | 21.8481 | 21.8829 | 21.917 | 21.9506 | 21.9837 | 22.0162 | 22.0481 | 22.0795 | 22.1104 | 22.1408 | 20.0518 | 20.1032 | 20.1542 | 20.2048 | 20.2549 | 20.3047 | 20.354 | 20.4029 | 20.4514 | 20.4994 | 20.547 | 20.5941 | 20.6407 | 20.6869 | 20.7326 | 20.7779 | 20.8227 | 20.867 | 20.9109 | 20.9542 | 21.821 | transition1 | 0.59101 | 0.0037858 | 0.57923 | 46937.9465 | 23722.214 | 23215.7326
154 | 22.1428 | 21.468 | 0.67479 | 20.9547 | 21.468 | 21.5089 | 21.5491 | 21.5886 | 21.6276 | 21.666 | 21.7037 | 21.7409 | 21.7775 | 21.8135 | 21.8489 | 21.8838 | 21.9181 | 21.9518 | 21.985 | 22.0176 | 22.0497 | 22.0813 | 22.1123 | 22.1428 | 20.0518 | 20.1032 | 20.1541 | 20.2047 | 20.2549 | 20.3047 | 20.354 | 20.4029 | 20.4514 | 20.4994 | 20.547 | 20.5942 | 20.6408 | 20.6871 | 20.7328 | 20.7781 | 20.823 | 20.8674 | 20.9113 | 20.9547 | 21.8217 | transition1 | 0.59127 | 0.0037858 | 0.58301 | 47127.0708 | 23901.9663 | 23225.1045
155 | 22.1448 | 21.4676 | 0.67723 | 20.9552 | 21.4676 | 21.5085 | 21.5488 | 21.5885 | 21.6276 | 21.6661 | 21.704 | 21.7413 | 21.778 | 21.8141 | 21.8497 | 21.8847 | 21.9191 | 21.953 | 21.9863 | 22.0191 | 22.0513 | 22.083 | 22.1142 | 22.1448 | 20.0518 | 20.1031 | 20.1541 | 20.2047 | 20.2549 | 20.3046 | 20.354 | 20.4029 | 20.4514 | 20.4995 | 20.5471 | 20.5942 | 20.641 | 20.6872 | 20.733 | 20.7784 | 20.8233 | 20.8677 | 20.9117 | 20.9552 | 21.8225 | transition1 | 0.59153 | 0.0037858 | 0.5868 | 47316.2772 | 24081.8043 | 23234.4729
156 | 22.1468 | 21.4671 | 0.67966 | 20.9556 | 21.4671 | 21.5082 | 21.5486 | 21.5884 | 21.6276 | 21.6663 | 21.7043 | 21.7417 | 21.7785 | 21.8148 | 21.8505 | 21.8856 | 21.9201 | 21.9541 | 21.9876 | 22.0205 | 22.0529 | 22.0847 | 22.116 | 22.1468 | 20.0517 | 20.1031 | 20.1541 | 20.2047 | 20.2548 | 20.3046 | 20.354 | 20.4029 | 20.4514 | 20.4995 | 20.5471 | 20.5943 | 20.6411 | 20.6874 | 20.7333 | 20.7786 | 20.8236 | 20.8681 | 20.9121 | 20.9556 | 21.8232 | transition1 | 0.59178 | 0.0037858 | 0.59058 | 47505.5658 | 24261.7277 | 23243.8381
157 | 22.1488 | 21.4667 | 0.68206 | 20.9561 | 21.4667 | 21.5079 | 21.5484 | 21.5884 | 21.6277 | 21.6664 | 21.7045 | 21.7421 | 21.779 | 21.8154 | 21.8512 | 21.8865 | 21.9212 | 21.9553 | 21.9889 | 22.0219 | 22.0544 | 22.0864 | 22.1179 | 22.1488 | 20.0517 | 20.1031 | 20.154 | 20.2046 | 20.2548 | 20.3046 | 20.354 | 20.4029 | 20.4514 | 20.4995 | 20.5472 | 20.5944 | 20.6412 | 20.6876 | 20.7335 | 20.7789 | 20.8239 | 20.8684 | 20.9125 | 20.9561 | 21.824 | transition1 | 0.59204 | 0.0037858 | 0.59437 | 47694.9368 | 24441.7365 | 23253.2003
158 | 22.1507 | 21.4663 | 0.68443 | 20.9565 | 21.4663 | 21.5076 | 21.5482 | 21.5883 | 21.6277 | 21.6666 | 21.7048 | 21.7425 | 21.7796 | 21.8161 | 21.852 | 21.8874 | 21.9222 | 21.9565 | 21.9902 | 22.0234 | 22.056 | 22.0881 | 22.1197 | 22.1507 | 20.0517 | 20.1031 | 20.154 | 20.2046 | 20.2548 | 20.3046 | 20.3539 | 20.4029 | 20.4515 | 20.4996 | 20.5473 | 20.5945 | 20.6414 | 20.6877 | 20.7337 | 20.7791 | 20.8242 | 20.8687 | 20.9129 | 20.9565 | 21.8247 | transition1 | 0.5923 | 0.0037858 | 0.59815 | 47884.3902 | 24621.8306 | 23262.5596
159 | 22.1527 | 21.4659 | 0.68679 | 20.957 | 21.4659 | 21.5073 | 21.548 | 21.5882 | 21.6278 | 21.6667 | 21.7051 | 21.7429 | 21.7801 | 21.8167 | 21.8528 | 21.8883 | 21.9232 | 21.9576 | 21.9915 | 22.0248 | 22.0575 | 22.0898 | 22.1215 | 22.1527 | 20.0517 | 20.103 | 20.154 | 20.2046 | 20.2548 | 20.3045 | 20.3539 | 20.4029 | 20.4515 | 20.4996 | 20.5473 | 20.5946 | 20.6415 | 20.6879 | 20.7339 | 20.7794 | 20.8245 | 20.8691 | 20.9133 | 20.957 | 21.8254 | transition1 | 0.59256 | 0.0037858 | 0.60194 | 48073.9259 | 24802.0097 | 23271.9162
160 | 22.1547 | 21.4655 | 0.68913 | 20.9574 | 21.4655 | 21.507 | 21.5479 | 21.5881 | 21.6278 | 21.6669 | 21.7054 | 21.7433 | 21.7806 | 21.8174 | 21.8536 | 21.8892 | 21.9243 | 21.9588 | 21.9928 | 22.0262 | 22.0591 | 22.0915 | 22.1233 | 22.1547 | 20.0517 | 20.103 | 20.154 | 20.2045 | 20.2547 | 20.3045 | 20.3539 | 20.4029 | 20.4515 | 20.4997 | 20.5474 | 20.5947 | 20.6416 | 20.6881 | 20.7341 | 20.7796 | 20.8248 | 20.8694 | 20.9136 | 20.9574 | 21.8262 | transition1 | 0.59282 | 0.0037858 | 0.60573 | 48263.5442 | 24982.2737 | 23281.2705
161 | 22.1566 | 21.4651 | 0.69145 | 20.9579 | 21.4651 | 21.5067 | 21.5477 | 21.5881 | 21.6279 | 21.6671 | 21.7057 | 21.7437 | 21.7811 | 21.818 | 21.8543 | 21.8901 | 21.9253 | 21.9599 | 21.994 | 22.0276 | 22.0606 | 22.0931 | 22.1251 | 22.1566 | 20.0517 | 20.103 | 20.1539 | 20.2045 | 20.2547 | 20.3045 | 20.3539 | 20.4029 | 20.4515 | 20.4997 | 20.5475 | 20.5948 | 20.6418 | 20.6882 | 20.7343 | 20.7799 | 20.8251 | 20.8698 | 20.914 | 20.9579 | 21.8269 | transition1 | 0.59307 | 0.0037858 | 0.60951 | 48453.245 | 25162.6226 | 23290.6225
162 | 22.1585 | 21.4648 | 0.69375 | 20.9583 | 21.4648 | 21.5065 | 21.5475 | 21.588 | 21.6279 | 21.6672 | 21.7059 | 21.7441 | 21.7817 | 21.8187 | 21.8551 | 21.891 | 21.9263 | 21.9611 | 21.9953 | 22.029 | 22.0622 | 22.0948 | 22.1269 | 22.1585 | 20.0517 | 20.103 | 20.1539 | 20.2045 | 20.2547 | 20.3045 | 20.3539 | 20.4029 | 20.4516 | 20.4998 | 20.5476 | 20.5949 | 20.6419 | 20.6884 | 20.7345 | 20.7801 | 20.8254 | 20.8701 | 20.9144 | 20.9583 | 21.8276 | transition1 | 0.59333 | 0.0037858 | 0.6133 | 48643.0284 | 25343.0561 | 23299.9724
163 | 22.1604 | 21.4644 | 0.69603 | 20.9588 | 21.4644 | 21.5062 | 21.5474 | 21.588 | 21.628 | 21.6674 | 21.7062 | 21.7445 | 21.7822 | 21.8193 | 21.8559 | 21.8919 | 21.9273 | 21.9622 | 21.9966 | 22.0304 | 22.0637 | 22.0965 | 22.1287 | 22.1604 | 20.0516 | 20.1029 | 20.1539 | 20.2044 | 20.2546 | 20.3045 | 20.3539 | 20.4029 | 20.4516 | 20.4998 | 20.5476 | 20.595 | 20.642 | 20.6886 | 20.7347 | 20.7804 | 20.8257 | 20.8705 | 20.9148 | 20.9588 | 21.8284 | transition1 | 0.59359 | 0.0037858 | 0.61708 | 48832.8945 | 25523.5741 | 23309.3204
164 | 22.1623 | 21.4641 | 0.69829 | 20.9592 | 21.4641 | 21.5059 | 21.5472 | 21.5879 | 21.6281 | 21.6676 | 21.7065 | 21.7449 | 21.7827 | 21.82 | 21.8566 | 21.8928 | 21.9283 | 21.9633 | 21.9978 | 22.0318 | 22.0652 | 22.0981 | 22.1305 | 22.1623 | 20.0516 | 20.1029 | 20.1538 | 20.2044 | 20.2546 | 20.3045 | 20.3539 | 20.403 | 20.4516 | 20.4999 | 20.5477 | 20.5951 | 20.6422 | 20.6887 | 20.7349 | 20.7806 | 20.8259 | 20.8708 | 20.9152 | 20.9592 | 21.8291 | transition1 | 0.59385 | 0.0037858 | 0.62087 | 49022.8432 | 25704.1765 | 23318.6667
165 | 22.1642 | 21.4637 | 0.70053 | 20.9597 | 21.4637 | 21.5057 | 21.5471 | 21.5879 | 21.6281 | 21.6678 | 21.7068 | 21.7453 | 21.7832 | 21.8206 | 21.8574 | 21.8936 | 21.9293 | 21.9645 | 21.9991 | 22.0332 | 22.0667 | 22.0997 | 22.1322 | 22.1642 | 20.0516 | 20.1029 | 20.1538 | 20.2044 | 20.2546 | 20.3044 | 20.3539 | 20.403 | 20.4516 | 20.4999 | 20.5478 | 20.5952 | 20.6423 | 20.6889 | 20.7351 | 20.7809 | 20.8262 | 20.8712 | 20.9156 | 20.9597 | 21.8298 | transition1 | 0.59411 | 0.0037858 | 0.62466 | 49212.8746 | 25884.8632 | 23328.0114
166 | 22.1661 | 21.4634 | 0.70275 | 20.9601 | 21.4634 | 21.5055 | 21.547 | 21.5879 | 21.6282 | 21.668 | 21.7071 | 21.7457 | 21.7838 | 21.8212 | 21.8582 | 21.8945 | 21.9303 | 21.9656 | 22.0003 | 22.0345 | 22.0682 | 22.1014 | 22.134 | 22.1661 | 20.0516 | 20.1029 | 20.1538 | 20.2044 | 20.2546 | 20.3044 | 20.3539 | 20.403 | 20.4517 | 20.5 | 20.5479 | 20.5954 | 20.6424 | 20.6891 | 20.7353 | 20.7812 | 20.8265 | 20.8715 | 20.916 | 20.9601 | 21.8306 | transition1 | 0.59437 | 0.0037858 | 0.62844 | 49402.9888 | 26065.634 | 23337.3548
167 | 22.168 | 21.4631 | 0.70495 | 20.9606 | 21.4631 | 21.5053 | 21.5469 | 21.5879 | 21.6283 | 21.6682 | 21.7074 | 21.7462 | 21.7843 | 21.8219 | 21.8589 | 21.8954 | 21.9313 | 21.9667 | 22.0016 | 22.0359 | 22.0697 | 22.103 | 22.1358 | 22.168 | 20.0516 | 20.1029 | 20.1538 | 20.2044 | 20.2546 | 20.3044 | 20.3539 | 20.403 | 20.4517 | 20.5 | 20.5479 | 20.5955 | 20.6426 | 20.6893 | 20.7355 | 20.7814 | 20.8268 | 20.8718 | 20.9164 | 20.9606 | 21.8313 | transition1 | 0.59462 | 0.0037858 | 0.63223 | 49593.1858 | 26246.4888 | 23346.6969
168 | 22.1699 | 21.4628 | 0.70714 | 20.961 | 21.4628 | 21.505 | 21.5467 | 21.5879 | 21.6284 | 21.6684 | 21.7077 | 21.7466 | 21.7848 | 21.8225 | 21.8597 | 21.8963 | 21.9323 | 21.9679 | 22.0028 | 22.0373 | 22.0712 | 22.1046 | 22.1375 | 22.1699 | 20.0516 | 20.1028 | 20.1538 | 20.2043 | 20.2546 | 20.3044 | 20.3539 | 20.403 | 20.4517 | 20.5001 | 20.548 | 20.5956 | 20.6427 | 20.6894 | 20.7358 | 20.7817 | 20.8271 | 20.8722 | 20.9168 | 20.961 | 21.832 | transition1 | 0.59488 | 0.0037858 | 0.63601 | 49783.4655 | 26427.4276 | 23356.0379
169 | 22.1718 | 21.4624 | 0.7093 | 20.9614 | 21.4624 | 21.5048 | 21.5466 | 21.5878 | 21.6285 | 21.6686 | 21.7081 | 21.747 | 21.7854 | 21.8232 | 21.8605 | 21.8972 | 21.9333 | 21.969 | 22.0041 | 22.0387 | 22.0727 | 22.1062 | 22.1392 | 22.1718 | 20.0516 | 20.1028 | 20.1537 | 20.2043 | 20.2545 | 20.3044 | 20.3539 | 20.403 | 20.4518 | 20.5001 | 20.5481 | 20.5957 | 20.6429 | 20.6896 | 20.736 | 20.7819 | 20.8274 | 20.8725 | 20.9172 | 20.9614 | 21.8328 | transition1 | 0.59514 | 0.0037858 | 0.6398 | 49973.8281 | 26608.4501 | 23365.378
170 | 22.1736 | 21.4622 | 0.71145 | 20.9619 | 21.4622 | 21.5046 | 21.5465 | 21.5878 | 21.6286 | 21.6688 | 21.7084 | 21.7474 | 21.7859 | 21.8238 | 21.8612 | 21.898 | 21.9343 | 21.9701 | 22.0053 | 22.04 | 22.0742 | 22.1078 | 22.141 | 22.1736 | 20.0516 | 20.1028 | 20.1537 | 20.2043 | 20.2545 | 20.3044 | 20.3539 | 20.403 | 20.4518 | 20.5002 | 20.5482 | 20.5958 | 20.643 | 20.6898 | 20.7362 | 20.7822 | 20.8277 | 20.8729 | 20.9176 | 20.9619 | 21.8335 | transition1 | 0.5954 | 0.0037858 | 0.64358 | 50164.2735 | 26789.5564 | 23374.7172
171 | 22.1755 | 21.4619 | 0.71358 | 20.9623 | 21.4619 | 21.5044 | 21.5464 | 21.5879 | 21.6287 | 21.669 | 21.7087 | 21.7478 | 21.7864 | 21.8245 | 21.862 | 21.8989 | 21.9353 | 21.9712 | 22.0065 | 22.0414 | 22.0757 | 22.1094 | 22.1427 | 22.1755 | 20.0516 | 20.1028 | 20.1537 | 20.2043 | 20.2545 | 20.3044 | 20.3539 | 20.4031 | 20.4519 | 20.5003 | 20.5483 | 20.5959 | 20.6431 | 20.69 | 20.7364 | 20.7824 | 20.828 | 20.8732 | 20.918 | 20.9623 | 21.8342 | transition1 | 0.59566 | 0.0037858 | 0.64737 | 50354.8018 | 26970.7461 | 23384.0557
172 | 22.1773 | 21.4616 | 0.71569 | 20.9628 | 21.4616 | 21.5043 | 21.5464 | 21.5879 | 21.6288 | 21.6692 | 21.709 | 21.7483 | 21.787 | 21.8251 | 21.8627 | 21.8998 | 21.9363 | 21.9723 | 22.0078 | 22.0427 | 22.0771 | 22.111 | 22.1444 | 22.1773 | 20.0515 | 20.1028 | 20.1537 | 20.2043 | 20.2545 | 20.3044 | 20.3539 | 20.4031 | 20.4519 | 20.5003 | 20.5484 | 20.596 | 20.6433 | 20.6902 | 20.7366 | 20.7827 | 20.8283 | 20.8736 | 20.9184 | 20.9628 | 21.8349 | transition1 | 0.59592 | 0.0037858 | 0.65116 | 50545.413 | 27152.0193 | 23393.3937
173 | 22.1791 | 21.4613 | 0.71778 | 20.9632 | 21.4613 | 21.5041 | 21.5463 | 21.5879 | 21.6289 | 21.6694 | 21.7093 | 21.7487 | 21.7875 | 21.8258 | 21.8635 | 21.9007 | 21.9373 | 21.9734 | 22.009 | 22.0441 | 22.0786 | 22.1126 | 22.1461 | 22.1791 | 20.0515 | 20.1028 | 20.1537 | 20.2042 | 20.2545 | 20.3044 | 20.3539 | 20.4031 | 20.4519 | 20.5004 | 20.5485 | 20.5961 | 20.6434 | 20.6903 | 20.7368 | 20.7829 | 20.8286 | 20.8739 | 20.9188 | 20.9632 | 21.8357 | transition1 | 0.59618 | 0.0037858 | 0.65494 | 50736.1071 | 27333.3759 | 23402.7312
174 | 22.1809 | 21.4611 | 0.71986 | 20.9637 | 21.4611 | 21.5039 | 21.5462 | 21.5879 | 21.6291 | 21.6696 | 21.7097 | 21.7491 | 21.788 | 21.8264 | 21.8643 | 21.9015 | 21.9383 | 21.9745 | 22.0102 | 22.0454 | 22.08 | 22.1142 | 22.1478 | 22.1809 | 20.0515 | 20.1027 | 20.1536 | 20.2042 | 20.2545 | 20.3044 | 20.3539 | 20.4031 | 20.452 | 20.5004 | 20.5485 | 20.5963 | 20.6436 | 20.6905 | 20.7371 | 20.7832 | 20.8289 | 20.8742 | 20.9192 | 20.9637 | 21.8364 | transition1 | 0.59644 | 0.0037858 | 0.65873 | 50926.884 | 27514.8156 | 23412.0683
175 | 22.1828 | 21.4608 | 0.72192 | 20.9641 | 21.4608 | 21.5038 | 21.5461 | 21.5879 | 21.6292 | 21.6699 | 21.71 | 21.7496 | 21.7886 | 21.8271 | 21.865 | 21.9024 | 21.9393 | 21.9756 | 22.0114 | 22.0467 | 22.0815 | 22.1158 | 22.1495 | 22.1828 | 20.0515 | 20.1027 | 20.1536 | 20.2042 | 20.2545 | 20.3044 | 20.3539 | 20.4032 | 20.452 | 20.5005 | 20.5486 | 20.5964 | 20.6437 | 20.6907 | 20.7373 | 20.7834 | 20.8292 | 20.8746 | 20.9196 | 20.9641 | 21.8371 | transition1 | 0.5967 | 0.0037858 | 0.66251 | 51117.7438 | 27696.3385 | 23421.4053
176 | 22.1846 | 21.4606 | 0.72396 | 20.9645 | 21.4606 | 21.5036 | 21.5461 | 21.588 | 21.6293 | 21.6701 | 21.7103 | 21.75 | 21.7891 | 21.8277 | 21.8658 | 21.9033 | 21.9403 | 21.9767 | 22.0126 | 22.048 | 22.0829 | 22.1173 | 22.1512 | 22.1846 | 20.0515 | 20.1027 | 20.1536 | 20.2042 | 20.2545 | 20.3044 | 20.354 | 20.4032 | 20.4521 | 20.5006 | 20.5487 | 20.5965 | 20.6439 | 20.6909 | 20.7375 | 20.7837 | 20.8295 | 20.8749 | 20.9199 | 20.9645 | 21.8379 | transition1 | 0.59695 | 0.0037858 | 0.6663 | 51308.6865 | 27877.9444 | 23430.742
177 | 22.1864 | 21.4604 | 0.72598 | 20.965 | 21.4604 | 21.5035 | 21.546 | 21.588 | 21.6295 | 21.6703 | 21.7107 | 21.7504 | 21.7897 | 21.8284 | 21.8665 | 21.9041 | 21.9412 | 21.9778 | 22.0138 | 22.0494 | 22.0844 | 22.1189 | 22.1529 | 22.1864 | 20.0515 | 20.1027 | 20.1536 | 20.2042 | 20.2544 | 20.3044 | 20.354 | 20.4032 | 20.4521 | 20.5006 | 20.5488 | 20.5966 | 20.644 | 20.6911 | 20.7377 | 20.784 | 20.8298 | 20.8753 | 20.9203 | 20.965 | 21.8386 | transition1 | 0.59721 | 0.0037858 | 0.67008 | 51499.712 | 28059.6332 | 23440.0788
178 | 22.1881 | 21.4602 | 0.72799 | 20.9654 | 21.4602 | 21.5034 | 21.546 | 21.5881 | 21.6296 | 21.6706 | 21.711 | 21.7509 | 21.7902 | 21.829 | 21.8673 | 21.905 | 21.9422 | 21.9789 | 22.015 | 22.0507 | 22.0858 | 22.1204 | 22.1545 | 22.1881 | 20.0515 | 20.1027 | 20.1536 | 20.2042 | 20.2544 | 20.3044 | 20.354 | 20.4032 | 20.4522 | 20.5007 | 20.5489 | 20.5967 | 20.6442 | 20.6912 | 20.7379 | 20.7842 | 20.8301 | 20.8756 | 20.9207 | 20.9654 | 21.8393 | transition1 | 0.59747 | 0.0037858 | 0.67387 | 51690.8204 | 28241.4049 | 23449.4156
179 | 22.1899 | 21.4599 | 0.72998 | 20.9659 | 21.4599 | 21.5032 | 21.546 | 21.5881 | 21.6297 | 21.6708 | 21.7113 | 21.7513 | 21.7908 | 21.8297 | 21.868 | 21.9059 | 21.9432 | 21.98 | 22.0162 | 22.052 | 22.0872 | 22.122 | 22.1562 | 22.1899 | 20.0515 | 20.1027 | 20.1536 | 20.2042 | 20.2544 | 20.3044 | 20.354 | 20.4033 | 20.4522 | 20.5008 | 20.549 | 20.5968 | 20.6443 | 20.6914 | 20.7381 | 20.7845 | 20.8304 | 20.876 | 20.9211 | 20.9659 | 21.8401 | transition1 | 0.59773 | 0.0037858 | 0.67766 | 51882.0117 | 28423.2592 | 23458.7525
180 | 22.1917 | 21.4597 | 0.73196 | 20.9663 | 21.4597 | 21.5031 | 21.5459 | 21.5882 | 21.6299 | 21.6711 | 21.7117 | 21.7518 | 21.7913 | 21.8303 | 21.8688 | 21.9067 | 21.9442 | 21.9811 | 22.0174 | 22.0533 | 22.0887 | 22.1235 | 22.1579 | 22.1917 | 20.0515 | 20.1027 | 20.1536 | 20.2042 | 20.2544 | 20.3044 | 20.354 | 20.4033 | 20.4523 | 20.5009 | 20.5491 | 20.597 | 20.6445 | 20.6916 | 20.7384 | 20.7847 | 20.8307 | 20.8763 | 20.9215 | 20.9663 | 21.8408 | cruise | 0.28721 | 0.0037858 | 0.68144 | 52073.2857 | 28605.1962 | 23468.0896
181 | 22.1857 | 21.4518 | 0.73388 | 20.9628 | 21.4518 | 21.4953 | 21.5382 | 21.5805 | 21.6223 | 21.6636 | 21.7043 | 21.7445 | 21.7841 | 21.8232 | 21.8618 | 21.8998 | 21.9374 | 21.9744 | 22.0109 | 22.0468 | 22.0823 | 22.1173 | 22.1517 | 22.1857 | 20.0512 | 20.1021 | 20.1528 | 20.2031 | 20.2532 | 20.3029 | 20.3523 | 20.4014 | 20.4502 | 20.4986 | 20.5467 | 20.5944 | 20.6417 | 20.6887 | 20.7354 | 20.7816 | 20.8275 | 20.873 | 20.9181 | 20.9628 | 21.8338 | cruise | 0.28663 | 0.0037858 | 0.68523 | 52165.1939 | 28786.4686 | 23378.7252
182 | 22.1797 | 21.444 | 0.73574 | 20.9593 | 21.444 | 21.4875 | 21.5305 | 21.5729 | 21.6148 | 21.6561 | 21.697 | 21.7372 | 21.777 | 21.8162 | 21.8548 | 21.893 | 21.9306 | 21.9677 | 22.0043 | 22.0404 | 22.076 | 22.1111 | 22.1456 | 22.1797 | 20.0509 | 20.1016 | 20.152 | 20.2021 | 20.2519 | 20.3014 | 20.3506 | 20.3995 | 20.4481 | 20.4964 | 20.5443 | 20.5918 | 20.639 | 20.6859 | 20.7324 | 20.7785 | 20.8243 | 20.8696 | 20.9146 | 20.9593 | 21.8268 | cruise | 0.28607 | 0.0037858 | 0.68901 | 52256.9153 | 28967.0799 | 23289.8354
183 | 22.1738 | 21.4362 | 0.73755 | 20.9558 | 21.4362 | 21.4798 | 21.5229 | 21.5654 | 21.6073 | 21.6488 | 21.6897 | 21.73 | 21.7698 | 21.8091 | 21.8479 | 21.8862 | 21.9239 | 21.9611 | 21.9978 | 22.034 | 22.0697 | 22.1049 | 22.1396 | 22.1738 | 20.0506 | 20.101 | 20.1512 | 20.2011 | 20.2506 | 20.3 | 20.349 | 20.3977 | 20.4461 | 20.4941 | 20.5419 | 20.5893 | 20.6363 | 20.6831 | 20.7294 | 20.7754 | 20.8211 | 20.8663 | 20.9112 | 20.9558 | 21.8199 | cruise | 0.28554 | 0.0037858 | 0.6928 | 52348.4587 | 29147.0333 | 23201.4254
184 | 22.1678 | 21.4285 | 0.7393 | 20.9523 | 21.4285 | 21.4722 | 21.5153 | 21.5579 | 21.5999 | 21.6414 | 21.6824 | 21.7229 | 21.7628 | 21.8022 | 21.841 | 21.8794 | 21.9172 | 21.9545 | 21.9913 | 22.0276 | 22.0634 | 22.0987 | 22.1335 | 22.1678 | 20.0504 | 20.1005 | 20.1504 | 20.2 | 20.2494 | 20.2985 | 20.3473 | 20.3958 | 20.444 | 20.4919 | 20.5395 | 20.5867 | 20.6337 | 20.6802 | 20.7265 | 20.7724 | 20.8179 | 20.8631 | 20.9079 | 20.9523 | 21.813 | cruise | 0.28504 | 0.0037858 | 0.69659 | 52439.8325 | 29326.3321 | 23113.5004
185 | 22.1619 | 21.4208 | 0.74101 | 20.9488 | 21.4208 | 21.4646 | 21.5078 | 21.5504 | 21.5926 | 21.6341 | 21.6752 | 21.7157 | 21.7557 | 21.7952 | 21.8342 | 21.8726 | 21.9106 | 21.948 | 21.9849 | 22.0213 | 22.0572 | 22.0925 | 22.1274 | 22.1619 | 20.0501 | 20.1 | 20.1496 | 20.199 | 20.2482 | 20.2971 | 20.3457 | 20.394 | 20.442 | 20.4897 | 20.5371 | 20.5842 | 20.631 | 20.6774 | 20.7235 | 20.7693 | 20.8147 | 20.8598 | 20.9045 | 20.9488 | 21.8061 | cruise | 0.28456 | 0.0037858 | 0.70037 | 52531.0449 | 29504.9797 | 23026.0651
186 | 22.1559 | 21.4133 | 0.74266 | 20.9454 | 21.4133 | 21.4571 | 21.5003 | 21.5431 | 21.5853 | 21.6269 | 21.6681 | 21.7087 | 21.7488 | 21.7883 | 21.8274 | 21.8659 | 21.9039 | 21.9414 | 21.9784 | 22.0149 | 22.0509 | 22.0864 | 22.1214 | 22.1559 | 20.0498 | 20.0995 | 20.1489 | 20.198 | 20.247 | 20.2956 | 20.344 | 20.3921 | 20.44 | 20.4875 | 20.5348 | 20.5817 | 20.6283 | 20.6747 | 20.7206 | 20.7663 | 20.8116 | 20.8565 | 20.9011 | 20.9454 | 21.7993 | cruise | 0.2841 | 0.0037858 | 0.70416 | 52622.1035 | 29682.9796 | 22939.1239
187 | 22.15 | 21.4058 | 0.74426 | 20.942 | 21.4058 | 21.4496 | 21.4929 | 21.5357 | 21.578 | 21.6197 | 21.661 | 21.7016 | 21.7418 | 21.7815 | 21.8206 | 21.8592 | 21.8973 | 21.9349 | 21.972 | 22.0086 | 22.0447 | 22.0803 | 22.1154 | 22.15 | 20.0496 | 20.0989 | 20.1481 | 20.197 | 20.2457 | 20.2942 | 20.3424 | 20.3903 | 20.438 | 20.4854 | 20.5324 | 20.5792 | 20.6257 | 20.6719 | 20.7177 | 20.7633 | 20.8084 | 20.8533 | 20.8978 | 20.942 | 21.7925 | cruise | 0.28367 | 0.0037858 | 0.70794 | 52713.0159 | 29860.3353 | 22852.6806
188 | 22.1441 | 21.3983 | 0.74581 | 20.9386 | 21.3983 | 21.4422 | 21.4856 | 21.5285 | 21.5708 | 21.6126 | 21.6539 | 21.6947 | 21.7349 | 21.7746 | 21.8139 | 21.8526 | 21.8908 | 21.9284 | 21.9656 | 22.0023 | 22.0385 | 22.0742 | 22.1094 | 22.1441 | 20.0493 | 20.0984 | 20.1474 | 20.1961 | 20.2445 | 20.2928 | 20.3408 | 20.3885 | 20.436 | 20.4832 | 20.5301 | 20.5768 | 20.6231 | 20.6691 | 20.7149 | 20.7603 | 20.8053 | 20.8501 | 20.8945 | 20.9386 | 21.7858 | cruise | 0.28325 | 0.0037858 | 0.71173 | 52803.7892 | 30037.0501 | 22766.7391
189 | 22.1382 | 21.3909 | 0.7473 | 20.9352 | 21.3909 | 21.4349 | 21.4783 | 21.5213 | 21.5637 | 21.6055 | 21.6469 | 21.6877 | 21.728 | 21.7679 | 21.8072 | 21.8459 | 21.8842 | 21.922 | 21.9593 | 21.9961 | 22.0323 | 22.0681 | 22.1034 | 22.1382 | 20.0491 | 20.0979 | 20.1466 | 20.1951 | 20.2433 | 20.2914 | 20.3392 | 20.3867 | 20.434 | 20.4811 | 20.5278 | 20.5743 | 20.6205 | 20.6664 | 20.712 | 20.7573 | 20.8023 | 20.8469 | 20.8912 | 20.9352 | 21.7791 | cruise | 0.28286 | 0.0037858 | 0.71551 | 52894.4305 | 30213.1277 | 22681.3027
190 | 22.1324 | 21.3836 | 0.74875 | 20.9318 | 21.3836 | 21.4276 | 21.4711 | 21.5141 | 21.5566 | 21.5985 | 21.6399 | 21.6808 | 21.7212 | 21.7611 | 21.8005 | 21.8394 | 21.8777 | 21.9156 | 21.9529 | 21.9898 | 22.0262 | 22.0621 | 22.0975 | 22.1324 | 20.0488 | 20.0974 | 20.1459 | 20.1941 | 20.2422 | 20.29 | 20.3376 | 20.385 | 20.4321 | 20.479 | 20.5256 | 20.5719 | 20.6179 | 20.6637 | 20.7092 | 20.7543 | 20.7992 | 20.8437 | 20.8879 | 20.9318 | 21.7724 | cruise | 0.28249 | 0.0037858 | 0.7193 | 52984.9463 | 30388.5716 | 22596.3746
191 | 22.1265 | 21.3764 | 0.75016 | 20.9285 | 21.3764 | 21.4204 | 21.464 | 21.507 | 21.5495 | 21.5915 | 21.633 | 21.674 | 21.7145 | 21.7544 | 21.7939 | 21.8328 | 21.8713 | 21.9092 | 21.9466 | 21.9836 | 22.0201 | 22.056 | 22.0915 | 22.1265 | 20.0485 | 20.0969 | 20.1451 | 20.1932 | 20.241 | 20.2886 | 20.336 | 20.3832 | 20.4302 | 20.4769 | 20.5233 | 20.5695 | 20.6154 | 20.661 | 20.7063 | 20.7514 | 20.7961 | 20.8406 | 20.8847 | 20.9285 | 21.7658 | cruise | 0.28214 | 0.0037858 | 0.72309 | 53075.343 | 30563.3854 | 22511.9575
192 | 22.1207 | 21.3692 | 0.75151 | 20.9251 | 21.3692 | 21.4133 | 21.4569 | 21.5 | 21.5425 | 21.5846 | 21.6261 | 21.6672 | 21.7077 | 21.7477 | 21.7873 | 21.8263 | 21.8648 | 21.9028 | 21.9404 | 21.9774 | 22.014 | 22.05 | 22.0856 | 22.1207 | 20.0483 | 20.0964 | 20.1444 | 20.1922 | 20.2398 | 20.2872 | 20.3345 | 20.3815 | 20.4282 | 20.4748 | 20.521 | 20.5671 | 20.6128 | 20.6583 | 20.7035 | 20.7485 | 20.7931 | 20.8374 | 20.8814 | 20.9251 | 21.7592 | cruise | 0.2818 | 0.0037858 | 0.72687 | 53165.6267 | 30737.5727 | 22428.0541
193 | 22.1149 | 21.3621 | 0.75282 | 20.9218 | 21.3621 | 21.4062 | 21.4499 | 21.493 | 21.5356 | 21.5777 | 21.6193 | 21.6604 | 21.701 | 21.7411 | 21.7807 | 21.8198 | 21.8584 | 21.8965 | 21.9341 | 21.9713 | 22.0079 | 22.044 | 22.0797 | 22.1149 | 20.048 | 20.0959 | 20.1437 | 20.1913 | 20.2387 | 20.2859 | 20.3329 | 20.3797 | 20.4263 | 20.4727 | 20.5188 | 20.5647 | 20.6103 | 20.6557 | 20.7008 | 20.7456 | 20.7901 | 20.8343 | 20.8782 | 20.9218 | 21.7527 | cruise | 0.28149 | 0.0037858 | 0.73066 | 53255.8035 | 30911.137 | 22344.6665
194 | 22.1091 | 21.355 | 0.75408 | 20.9185 | 21.355 | 21.3992 | 21.4429 | 21.4861 | 21.5287 | 21.5709 | 21.6126 | 21.6537 | 21.6944 | 21.7345 | 21.7742 | 21.8134 | 21.852 | 21.8902 | 21.9279 | 21.9651 | 22.0018 | 22.0381 | 22.0738 | 22.1091 | 20.0478 | 20.0954 | 20.143 | 20.1903 | 20.2375 | 20.2845 | 20.3314 | 20.378 | 20.4244 | 20.4706 | 20.5166 | 20.5623 | 20.6078 | 20.653 | 20.698 | 20.7427 | 20.7871 | 20.8312 | 20.875 | 20.9185 | 21.7462 | cruise | 0.28119 | 0.0037858 | 0.73444 | 53345.8789 | 31084.0821 | 22261.7968
195 | 22.1033 | 21.348 | 0.75529 | 20.9153 | 21.348 | 21.3923 | 21.436 | 21.4792 | 21.5219 | 21.5641 | 21.6058 | 21.6471 | 21.6878 | 21.728 | 21.7677 | 21.807 | 21.8457 | 21.884 | 21.9217 | 21.959 | 21.9958 | 22.0321 | 22.068 | 22.1033 | 20.0475 | 20.095 | 20.1423 | 20.1894 | 20.2364 | 20.2832 | 20.3299 | 20.3763 | 20.4226 | 20.4686 | 20.5144 | 20.56 | 20.6053 | 20.6504 | 20.6953 | 20.7398 | 20.7841 | 20.8281 | 20.8718 | 20.9153 | 21.7397 | cruise | 0.2809 | 0.0037858 | 0.73823 | 53435.8585 | 31256.4116 | 22179.4469
196 | 22.0976 | 21.3411 | 0.75646 | 20.912 | 21.3411 | 21.3854 | 21.4291 | 21.4724 | 21.5151 | 21.5574 | 21.5992 | 21.6404 | 21.6812 | 21.7215 | 21.7613 | 21.8006 | 21.8394 | 21.8777 | 21.9156 | 21.9529 | 21.9898 | 22.0262 | 22.0621 | 22.0976 | 20.0473 | 20.0945 | 20.1415 | 20.1885 | 20.2353 | 20.2819 | 20.3283 | 20.3746 | 20.4207 | 20.4666 | 20.5122 | 20.5577 | 20.6029 | 20.6478 | 20.6925 | 20.737 | 20.7812 | 20.8251 | 20.8687 | 20.912 | 21.7333 | cruise | 0.28064 | 0.0037858 | 0.74201 | 53525.7475 | 31428.1292 | 22097.6184
197 | 22.0919 | 21.3343 | 0.75758 | 20.9088 | 21.3343 | 21.3786 | 21.4223 | 21.4656 | 21.5084 | 21.5507 | 21.5925 | 21.6339 | 21.6747 | 21.715 | 21.7549 | 21.7943 | 21.8331 | 21.8715 | 21.9095 | 21.9469 | 21.9838 | 22.0203 | 22.0563 | 22.0919 | 20.0471 | 20.094 | 20.1409 | 20.1876 | 20.2341 | 20.2806 | 20.3268 | 20.3729 | 20.4188 | 20.4646 | 20.5101 | 20.5553 | 20.6004 | 20.6452 | 20.6898 | 20.7341 | 20.7782 | 20.822 | 20.8655 | 20.9088 | 21.7269 | cruise | 0.28038 | 0.0037858 | 0.7458 | 53615.551 | 31599.2385 | 22016.3125
198 | 22.0861 | 21.3275 | 0.75866 | 20.9056 | 21.3275 | 21.3718 | 21.4156 | 21.4589 | 21.5018 | 21.5441 | 21.586 | 21.6273 | 21.6682 | 21.7086 | 21.7485 | 21.788 | 21.8269 | 21.8654 | 21.9034 | 21.9409 | 21.9779 | 22.0144 | 22.0505 | 22.0861 | 20.0468 | 20.0935 | 20.1402 | 20.1867 | 20.233 | 20.2793 | 20.3254 | 20.3713 | 20.417 | 20.4626 | 20.5079 | 20.5531 | 20.598 | 20.6427 | 20.6871 | 20.7313 | 20.7753 | 20.819 | 20.8624 | 20.9056 | 21.7206 | cruise | 0.28015 | 0.0037858 | 0.74959 | 53705.2738 | 31769.7433 | 21935.5305
199 | 22.0805 | 21.3208 | 0.7597 | 20.9024 | 21.3208 | 21.3651 | 21.4089 | 21.4523 | 21.4952 | 21.5375 | 21.5795 | 21.6209 | 21.6618 | 21.7023 | 21.7422 | 21.7817 | 21.8207 | 21.8592 | 21.8973 | 21.9349 | 21.972 | 22.0086 | 22.0448 | 22.0805 | 20.0466 | 20.0931 | 20.1395 | 20.1858 | 20.2319 | 20.278 | 20.3239 | 20.3696 | 20.4152 | 20.4606 | 20.5058 | 20.5508 | 20.5956 | 20.6401 | 20.6845 | 20.7286 | 20.7724 | 20.816 | 20.8593 | 20.9024 | 21.7143 | cruise | 0.27992 | 0.0037858 | 0.75337 | 53794.9206 | 31939.6473 | 21855.2733
200 | 22.0748 | 21.3141 | 0.7607 | 20.8992 | 21.3141 | 21.3584 | 21.4023 | 21.4457 | 21.4886 | 21.531 | 21.573 | 21.6144 | 21.6554 | 21.6959 | 21.7359 | 21.7755 | 21.8146 | 21.8531 | 21.8913 | 21.9289 | 21.9661 | 22.0028 | 22.039 | 22.0748 | 20.0463 | 20.0926 | 20.1388 | 20.1849 | 20.2309 | 20.2767 | 20.3224 | 20.368 | 20.4134 | 20.4586 | 20.5037 | 20.5485 | 20.5932 | 20.6376 | 20.6818 | 20.7258 | 20.7695 | 20.813 | 20.8562 | 20.8992 | 21.708 | cruise | 0.27971 | 0.0037858 | 0.75716 | 53884.4959 | 32108.9541 | 21775.5417
201 | 22.0691 | 21.3075 | 0.76165 | 20.8961 | 21.3075 | 21.3519 | 21.3958 | 21.4392 | 21.4821 | 21.5246 | 21.5665 | 21.6081 | 21.6491 | 21.6896 | 21.7297 | 21.7693 | 21.8084 | 21.8471 | 21.8853 | 21.923 | 21.9602 | 21.997 | 22.0333 | 22.0691 | 20.0461 | 20.0922 | 20.1381 | 20.184 | 20.2298 | 20.2754 | 20.321 | 20.3664 | 20.4116 | 20.4567 | 20.5016 | 20.5463 | 20.5908 | 20.6351 | 20.6792 | 20.723 | 20.7667 | 20.81 | 20.8532 | 20.8961 | 21.7018 | cruise | 0.27952 | 0.0037858 | 0.76094 | 53974.004 | 32277.6676 | 21696.3363
202 | 22.0635 | 21.301 | 0.76256 | 20.8929 | 21.301 | 21.3453 | 21.3893 | 21.4327 | 21.4757 | 21.5182 | 21.5602 | 21.6017 | 21.6428 | 21.6834 | 21.7235 | 21.7632 | 21.8023 | 21.841 | 21.8793 | 21.9171 | 21.9544 | 21.9912 | 22.0276 | 22.0635 | 20.0459 | 20.0917 | 20.1375 | 20.1831 | 20.2287 | 20.2742 | 20.3195 | 20.3648 | 20.4098 | 20.4547 | 20.4995 | 20.544 | 20.5884 | 20.6326 | 20.6766 | 20.7203 | 20.7638 | 20.8071 | 20.8501 | 20.8929 | 21.6957 | cruise | 0.27933 | 0.0037858 | 0.76473 | 54063.449 | 32445.7915 | 21617.6575
203 | 22.0579 | 21.2945 | 0.76343 | 20.8898 | 21.2945 | 21.3389 | 21.3828 | 21.4263 | 21.4693 | 21.5118 | 21.5538 | 21.5954 | 21.6365 | 21.6772 | 21.7173 | 21.757 | 21.7963 | 21.8351 | 21.8734 | 21.9112 | 21.9486 | 21.9855 | 22.0219 | 22.0579 | 20.0456 | 20.0913 | 20.1368 | 20.1823 | 20.2277 | 20.2729 | 20.3181 | 20.3632 | 20.4081 | 20.4528 | 20.4974 | 20.5418 | 20.5861 | 20.6301 | 20.674 | 20.7176 | 20.761 | 20.8042 | 20.8471 | 20.8898 | 21.6895 | cruise | 0.27916 | 0.0037858 | 0.76852 | 54152.8351 | 32613.3295 | 21539.5056
204 | 22.0523 | 21.2881 | 0.76427 | 20.8867 | 21.2881 | 21.3325 | 21.3764 | 21.4199 | 21.4629 | 21.5055 | 21.5476 | 21.5892 | 21.6303 | 21.671 | 21.7112 | 21.751 | 21.7903 | 21.8291 | 21.8674 | 21.9053 | 21.9428 | 21.9798 | 22.0163 | 22.0523 | 20.0454 | 20.0908 | 20.1361 | 20.1814 | 20.2266 | 20.2717 | 20.3167 | 20.3616 | 20.4063 | 20.4509 | 20.4954 | 20.5396 | 20.5837 | 20.6277 | 20.6714 | 20.7149 | 20.7582 | 20.8013 | 20.8441 | 20.8867 | 21.6834 | cruise | 0.279 | 0.0037858 | 0.7723 | 54242.1659 | 32780.2854 | 21461.8805
205 | 22.0468 | 21.2817 | 0.76506 | 20.8837 | 21.2817 | 21.3261 | 21.3701 | 21.4136 | 21.4566 | 21.4992 | 21.5413 | 21.583 | 21.6242 | 21.6649 | 21.7051 | 21.7449 | 21.7843 | 21.8232 | 21.8616 | 21.8995 | 21.937 | 21.9741 | 22.0107 | 22.0468 | 20.0452 | 20.0904 | 20.1355 | 20.1806 | 20.2256 | 20.2705 | 20.3153 | 20.36 | 20.4046 | 20.449 | 20.4933 | 20.5375 | 20.5814 | 20.6252 | 20.6688 | 20.7122 | 20.7554 | 20.7984 | 20.8411 | 20.8837 | 21.6774 | cruise | 0.27885 | 0.0037858 | 0.77609 | 54331.4452 | 32946.6628 | 21384.7824
206 | 22.0413 | 21.2754 | 0.76581 | 20.8806 | 21.2754 | 21.3199 | 21.3638 | 21.4073 | 21.4504 | 21.493 | 21.5351 | 21.5768 | 21.618 | 21.6588 | 21.6991 | 21.7389 | 21.7783 | 21.8173 | 21.8557 | 21.8937 | 21.9313 | 21.9684 | 22.0051 | 22.0413 | 20.045 | 20.0899 | 20.1349 | 20.1797 | 20.2245 | 20.2693 | 20.3139 | 20.3585 | 20.4029 | 20.4472 | 20.4913 | 20.5353 | 20.5791 | 20.6228 | 20.6663 | 20.7096 | 20.7527 | 20.7955 | 20.8382 | 20.8806 | 21.6714 | cruise | 0.27871 | 0.0037858 | 0.77987 | 54420.6766 | 33112.4657 | 21308.211
207 | 22.0357 | 21.2692 | 0.76653 | 20.8776 | 21.2692 | 21.3136 | 21.3576 | 21.4011 | 21.4442 | 21.4868 | 21.529 | 21.5707 | 21.612 | 21.6528 | 21.6931 | 21.733 | 21.7724 | 21.8114 | 21.8499 | 21.888 | 21.9256 | 21.9628 | 21.9995 | 22.0357 | 20.0448 | 20.0895 | 20.1342 | 20.1789 | 20.2235 | 20.2681 | 20.3125 | 20.3569 | 20.4012 | 20.4453 | 20.4893 | 20.5332 | 20.5769 | 20.6204 | 20.6638 | 20.7069 | 20.7499 | 20.7927 | 20.8352 | 20.8776 | 21.6654 | cruise | 0.27858 | 0.0037858 | 0.78366 | 54509.8635 | 33277.6976 | 21232.1659
208 | 22.0303 | 21.2631 | 0.76721 | 20.8746 | 21.2631 | 21.3075 | 21.3515 | 21.395 | 21.4381 | 21.4807 | 21.5229 | 21.5646 | 21.6059 | 21.6468 | 21.6871 | 21.7271 | 21.7665 | 21.8056 | 21.8441 | 21.8823 | 21.9199 | 21.9572 | 21.9939 | 22.0303 | 20.0445 | 20.0891 | 20.1336 | 20.1781 | 20.2225 | 20.2669 | 20.3112 | 20.3554 | 20.3995 | 20.4435 | 20.4873 | 20.531 | 20.5746 | 20.618 | 20.6613 | 20.7043 | 20.7472 | 20.7899 | 20.8323 | 20.8746 | 21.6595 | cruise | 0.27846 | 0.0037858 | 0.78744 | 54599.0091 | 33442.3625 | 21156.6466
209 | 22.0248 | 21.257 | 0.76785 | 20.8716 | 21.257 | 21.3014 | 21.3454 | 21.3889 | 21.432 | 21.4747 | 21.5169 | 21.5586 | 21.5999 | 21.6408 | 21.6812 | 21.7212 | 21.7607 | 21.7998 | 21.8384 | 21.8766 | 21.9143 | 21.9516 | 21.9884 | 22.0248 | 20.0443 | 20.0887 | 20.133 | 20.1773 | 20.2215 | 20.2657 | 20.3098 | 20.3539 | 20.3978 | 20.4416 | 20.4854 | 20.5289 | 20.5724 | 20.6157 | 20.6588 | 20.7017 | 20.7445 | 20.7871 | 20.8294 | 20.8716 | 21.6536 | cruise | 0.27835 | 0.0037858 | 0.79123 | 54688.1166 | 33606.4639 | 21081.6527
210 | 22.0194 | 21.2509 | 0.76845 | 20.8686 | 21.2509 | 21.2953 | 21.3393 | 21.3829 | 21.426 | 21.4686 | 21.5109 | 21.5527 | 21.594 | 21.6349 | 21.6753 | 21.7153 | 21.7549 | 21.794 | 21.8327 | 21.8709 | 21.9087 | 21.946 | 21.9829 | 22.0194 | 20.0441 | 20.0882 | 20.1324 | 20.1765 | 20.2205 | 20.2645 | 20.3085 | 20.3524 | 20.3961 | 20.4398 | 20.4834 | 20.5268 | 20.5702 | 20.6133 | 20.6563 | 20.6991 | 20.7418 | 20.7843 | 20.8265 | 20.8686 | 21.6478 | cruise | 0.27825 | 0.0037858 | 0.79502 | 54777.1891 | 33770.0058 | 21007.1833
211 | 22.0139 | 21.2449 | 0.76902 | 20.8656 | 21.2449 | 21.2893 | 21.3333 | 21.3769 | 21.42 | 21.4627 | 21.5049 | 21.5467 | 21.5881 | 21.629 | 21.6695 | 21.7095 | 21.7491 | 21.7883 | 21.827 | 21.8653 | 21.9031 | 21.9405 | 21.9774 | 22.0139 | 20.0439 | 20.0878 | 20.1317 | 20.1757 | 20.2195 | 20.2634 | 20.3072 | 20.3509 | 20.3945 | 20.438 | 20.4815 | 20.5248 | 20.5679 | 20.611 | 20.6539 | 20.6966 | 20.7391 | 20.7815 | 20.8237 | 20.8656 | 21.642 | cruise | 0.27816 | 0.0037858 | 0.7988 | 54866.2294 | 33932.9918 | 20933.2376
212 | 22.0086 | 21.239 | 0.76956 | 20.8627 | 21.239 | 21.2834 | 21.3274 | 21.3709 | 21.4141 | 21.4568 | 21.499 | 21.5408 | 21.5822 | 21.6232 | 21.6637 | 21.7038 | 21.7434 | 21.7826 | 21.8213 | 21.8597 | 21.8975 | 21.935 | 21.972 | 22.0086 | 20.0437 | 20.0874 | 20.1311 | 20.1749 | 20.2186 | 20.2622 | 20.3058 | 20.3494 | 20.3929 | 20.4363 | 20.4795 | 20.5227 | 20.5658 | 20.6087 | 20.6514 | 20.694 | 20.7365 | 20.7787 | 20.8208 | 20.8627 | 21.6362 | cruise | 0.27808 | 0.0037858 | 0.80259 | 54955.2403 | 34095.4256 | 20859.8147
213 | 22.0032 | 21.2331 | 0.77006 | 20.8598 | 21.2331 | 21.2775 | 21.3215 | 21.3651 | 21.4082 | 21.4509 | 21.4932 | 21.535 | 21.5764 | 21.6174 | 21.6579 | 21.698 | 21.7377 | 21.7769 | 21.8157 | 21.8541 | 21.892 | 21.9295 | 21.9666 | 22.0032 | 20.0435 | 20.087 | 20.1305 | 20.1741 | 20.2176 | 20.2611 | 20.3045 | 20.3479 | 20.3913 | 20.4345 | 20.4776 | 20.5207 | 20.5636 | 20.6064 | 20.649 | 20.6915 | 20.7339 | 20.776 | 20.818 | 20.8598 | 21.6305 | cruise | 0.278 | 0.0037858 | 0.80637 | 55044.2246 | 34257.3111 | 20786.9135
214 | 21.9979 | 21.2273 | 0.77052 | 20.8569 | 21.2273 | 21.2717 | 21.3157 | 21.3592 | 21.4024 | 21.4451 | 21.4874 | 21.5292 | 21.5706 | 21.6116 | 21.6522 | 21.6923 | 21.732 | 21.7713 | 21.8101 | 21.8485 | 21.8865 | 21.9241 | 21.9612 | 21.9979 | 20.0433 | 20.0866 | 20.1299 | 20.1733 | 20.2166 | 20.26 | 20.3032 | 20.3465 | 20.3896 | 20.4327 | 20.4757 | 20.5186 | 20.5614 | 20.6041 | 20.6466 | 20.689 | 20.7312 | 20.7733 | 20.8152 | 20.8569 | 21.6248 | cruise | 0.27793 | 0.0037858 | 0.81016 | 55133.1849 | 34418.6519 | 20714.533
215 | 21.9925 | 21.2216 | 0.77095 | 20.854 | 21.2216 | 21.266 | 21.3099 | 21.3535 | 21.3966 | 21.4393 | 21.4816 | 21.5235 | 21.5649 | 21.6059 | 21.6465 | 21.6867 | 21.7264 | 21.7657 | 21.8046 | 21.843 | 21.8811 | 21.9186 | 21.9558 | 21.9925 | 20.0431 | 20.0862 | 20.1294 | 20.1725 | 20.2157 | 20.2588 | 20.302 | 20.345 | 20.3881 | 20.431 | 20.4739 | 20.5166 | 20.5593 | 20.6018 | 20.6443 | 20.6865 | 20.7287 | 20.7706 | 20.8124 | 20.854 | 21.6192 | cruise | 0.27787 | 0.0037858 | 0.81394 | 55222.1235 | 34579.4518 | 20642.6718
216 | 21.9872 | 21.2159 | 0.77135 | 20.8512 | 21.2159 | 21.2603 | 21.3042 | 21.3477 | 21.3909 | 21.4336 | 21.4759 | 21.5178 | 21.5592 | 21.6003 | 21.6409 | 21.6811 | 21.7208 | 21.7602 | 21.7991 | 21.8376 | 21.8756 | 21.9133 | 21.9505 | 21.9872 | 20.0429 | 20.0858 | 20.1288 | 20.1718 | 20.2148 | 20.2577 | 20.3007 | 20.3436 | 20.3865 | 20.4293 | 20.472 | 20.5146 | 20.5572 | 20.5996 | 20.6419 | 20.6841 | 20.7261 | 20.768 | 20.8097 | 20.8512 | 21.6136 | cruise | 0.27782 | 0.0037858 | 0.81773 | 55311.043 | 34739.7144 | 20571.3286
217 | 21.982 | 21.2103 | 0.77172 | 20.8483 | 21.2103 | 21.2546 | 21.2985 | 21.3421 | 21.3852 | 21.4279 | 21.4702 | 21.5121 | 21.5536 | 21.5946 | 21.6353 | 21.6755 | 21.7153 | 21.7546 | 21.7936 | 21.8321 | 21.8702 | 21.9079 | 21.9451 | 21.982 | 20.0427 | 20.0854 | 20.1282 | 20.171 | 20.2138 | 20.2566 | 20.2994 | 20.3422 | 20.3849 | 20.4276 | 20.4702 | 20.5127 | 20.5551 | 20.5974 | 20.6396 | 20.6816 | 20.7235 | 20.7653 | 20.8069 | 20.8483 | 21.608 | cruise | 0.27777 | 0.0037858 | 0.82152 | 55399.9457 | 34899.4436 | 20500.502
218 | 21.9767 | 21.2047 | 0.77205 | 20.8455 | 21.2047 | 21.249 | 21.2929 | 21.3365 | 21.3796 | 21.4223 | 21.4646 | 21.5065 | 21.548 | 21.589 | 21.6297 | 21.6699 | 21.7097 | 21.7491 | 21.7881 | 21.8267 | 21.8648 | 21.9026 | 21.9399 | 21.9767 | 20.0425 | 20.085 | 20.1276 | 20.1703 | 20.2129 | 20.2556 | 20.2982 | 20.3408 | 20.3834 | 20.4259 | 20.4683 | 20.5107 | 20.553 | 20.5952 | 20.6372 | 20.6792 | 20.721 | 20.7627 | 20.8042 | 20.8455 | 21.6025 | cruise | 0.27774 | 0.0037858 | 0.8253 | 55488.8336 | 35058.643 | 20430.1906
219 | 21.9715 | 21.1992 | 0.77236 | 20.8427 | 21.1992 | 21.2435 | 21.2874 | 21.3309 | 21.374 | 21.4167 | 21.459 | 21.5009 | 21.5424 | 21.5835 | 21.6242 | 21.6644 | 21.7043 | 21.7437 | 21.7827 | 21.8213 | 21.8595 | 21.8972 | 21.9346 | 21.9715 | 20.0423 | 20.0846 | 20.1271 | 20.1695 | 20.212 | 20.2545 | 20.297 | 20.3394 | 20.3818 | 20.4242 | 20.4665 | 20.5088 | 20.5509 | 20.593 | 20.6349 | 20.6768 | 20.7185 | 20.7601 | 20.8015 | 20.8427 | 21.597 | cruise | 0.2777 | 0.0037858 | 0.82909 | 55577.7091 | 35217.3164 | 20360.3927
220 | 21.9663 | 21.1937 | 0.77263 | 20.84 | 21.1937 | 21.238 | 21.2819 | 21.3254 | 21.3685 | 21.4112 | 21.4535 | 21.4954 | 21.5369 | 21.578 | 21.6187 | 21.659 | 21.6988 | 21.7383 | 21.7773 | 21.816 | 21.8542 | 21.892 | 21.9294 | 21.9663 | 20.0421 | 20.0843 | 20.1265 | 20.1688 | 20.2111 | 20.2534 | 20.2957 | 20.338 | 20.3803 | 20.4225 | 20.4647 | 20.5068 | 20.5489 | 20.5908 | 20.6327 | 20.6744 | 20.716 | 20.7575 | 20.7988 | 20.84 | 21.5916 | cruise | 0.27768 | 0.0037858 | 0.83287 | 55666.574 | 35375.4673 | 20291.1067
221 | 21.9612 | 21.1883 | 0.77287 | 20.8372 | 21.1883 | 21.2325 | 21.2764 | 21.3199 | 21.363 | 21.4057 | 21.448 | 21.4899 | 21.5314 | 21.5725 | 21.6132 | 21.6535 | 21.6934 | 21.7329 | 21.772 | 21.8106 | 21.8489 | 21.8867 | 21.9241 | 21.9612 | 20.0419 | 20.0839 | 20.1259 | 20.1681 | 20.2102 | 20.2524 | 20.2945 | 20.3367 | 20.3788 | 20.4209 | 20.4629 | 20.5049 | 20.5468 | 20.5887 | 20.6304 | 20.672 | 20.7135 | 20.7549 | 20.7961 | 20.8372 | 21.5862 | cruise | 0.27766 | 0.0037858 | 0.83666 | 55755.4304 | 35533.0995 | 20222.3309
222 | 21.956 | 21.1829 | 0.77308 | 20.8345 | 21.1829 | 21.2272 | 21.271 | 21.3145 | 21.3576 | 21.4003 | 21.4426 | 21.4845 | 21.526 | 21.5671 | 21.6078 | 21.6481 | 21.688 | 21.7275 | 21.7666 | 21.8053 | 21.8436 | 21.8815 | 21.919 | 21.956 | 20.0417 | 20.0835 | 20.1254 | 20.1673 | 20.2093 | 20.2513 | 20.2933 | 20.3353 | 20.3773 | 20.4193 | 20.4612 | 20.503 | 20.5448 | 20.5865 | 20.6282 | 20.6697 | 20.7111 | 20.7523 | 20.7935 | 20.8345 | 21.5809 | cruise | 0.27764 | 0.0037858 | 0.84045 | 55844.2801 | 35690.2167 | 20154.0634
223 | 21.9509 | 21.1776 | 0.77327 | 20.8318 | 21.1776 | 21.2218 | 21.2657 | 21.3091 | 21.3522 | 21.3949 | 21.4372 | 21.4791 | 21.5206 | 21.5617 | 21.6024 | 21.6428 | 21.6827 | 21.7222 | 21.7614 | 21.8001 | 21.8384 | 21.8763 | 21.9138 | 21.9509 | 20.0415 | 20.0832 | 20.1249 | 20.1666 | 20.2084 | 20.2503 | 20.2921 | 20.334 | 20.3758 | 20.4176 | 20.4594 | 20.5012 | 20.5428 | 20.5844 | 20.6259 | 20.6673 | 20.7086 | 20.7498 | 20.7909 | 20.8318 | 21.5755 | cruise | 0.27763 | 0.0037858 | 0.84423 | 55933.125 | 35846.8225 | 20086.3026
224 | 21.9458 | 21.1724 | 0.77342 | 20.8291 | 21.1724 | 21.2166 | 21.2604 | 21.3038 | 21.3469 | 21.3895 | 21.4318 | 21.4737 | 21.5152 | 21.5564 | 21.5971 | 21.6375 | 21.6774 | 21.7169 | 21.7561 | 21.7948 | 21.8332 | 21.8711 | 21.9087 | 21.9458 | 20.0413 | 20.0828 | 20.1243 | 20.1659 | 20.2076 | 20.2492 | 20.2909 | 20.3327 | 20.3744 | 20.416 | 20.4577 | 20.4993 | 20.5408 | 20.5823 | 20.6237 | 20.665 | 20.7062 | 20.7473 | 20.7882 | 20.8291 | 21.5703 | cruise | 0.27763 | 0.0037858 | 0.84802 | 56021.9668 | 36002.9205 | 20019.0464
225 | 21.9408 | 21.1672 | 0.77355 | 20.8264 | 21.1672 | 21.2114 | 21.2551 | 21.2985 | 21.3416 | 21.3842 | 21.4265 | 21.4684 | 21.5099 | 21.5511 | 21.5918 | 21.6322 | 21.6721 | 21.7117 | 21.7509 | 21.7896 | 21.828 | 21.866 | 21.9036 | 21.9408 | 20.0412 | 20.0824 | 20.1238 | 20.1652 | 20.2067 | 20.2482 | 20.2898 | 20.3313 | 20.3729 | 20.4144 | 20.456 | 20.4974 | 20.5389 | 20.5802 | 20.6215 | 20.6627 | 20.7038 | 20.7448 | 20.7857 | 20.8264 | 21.565 | cruise | 0.27763 | 0.0037858 | 0.8518 | 56110.8072 | 36158.5144 | 19952.2929
226 | 21.9357 | 21.1621 | 0.77365 | 20.8237 | 21.1621 | 21.2062 | 21.2499 | 21.2933 | 21.3363 | 21.379 | 21.4213 | 21.4632 | 21.5047 | 21.5458 | 21.5866 | 21.6269 | 21.6669 | 21.7065 | 21.7457 | 21.7845 | 21.8229 | 21.8609 | 21.8985 | 21.9357 | 20.041 | 20.0821 | 20.1233 | 20.1645 | 20.2058 | 20.2472 | 20.2886 | 20.33 | 20.3715 | 20.4129 | 20.4543 | 20.4956 | 20.5369 | 20.5782 | 20.6193 | 20.6604 | 20.7014 | 20.7423 | 20.7831 | 20.8237 | 21.5598 | cruise | 0.27763 | 0.0037858 | 0.85559 | 56199.6478 | 36313.6078 | 19886.04
227 | 21.9307 | 21.157 | 0.77372 | 20.8211 | 21.157 | 21.2011 | 21.2448 | 21.2881 | 21.3311 | 21.3738 | 21.416 | 21.4579 | 21.4994 | 21.5406 | 21.5813 | 21.6217 | 21.6617 | 21.7013 | 21.7405 | 21.7793 | 21.8178 | 21.8558 | 21.8935 | 21.9307 | 20.0408 | 20.0817 | 20.1227 | 20.1638 | 20.205 | 20.2462 | 20.2875 | 20.3287 | 20.37 | 20.4113 | 20.4526 | 20.4938 | 20.535 | 20.5761 | 20.6172 | 20.6582 | 20.6991 | 20.7398 | 20.7805 | 20.8211 | 21.5547 | cruise | 0.27764 | 0.0037858 | 0.85937 | 56288.4901 | 36468.2043 | 19820.2858
228 | 21.9257 | 21.152 | 0.77376 | 20.8185 | 21.152 | 21.196 | 21.2397 | 21.283 | 21.326 | 21.3686 | 21.4109 | 21.4528 | 21.4943 | 21.5354 | 21.5762 | 21.6165 | 21.6565 | 21.6962 | 21.7354 | 21.7742 | 21.8127 | 21.8508 | 21.8884 | 21.9257 | 20.0406 | 20.0814 | 20.1222 | 20.1632 | 20.2042 | 20.2452 | 20.2863 | 20.3275 | 20.3686 | 20.4098 | 20.4509 | 20.492 | 20.5331 | 20.5741 | 20.615 | 20.6559 | 20.6967 | 20.7374 | 20.778 | 20.8185 | 21.5496 | cruise | 0.27766 | 0.0037858 | 0.86316 | 56377.3356 | 36622.3075 | 19755.0281
229 | 21.9208 | 21.147 | 0.77378 | 20.8159 | 21.147 | 21.191 | 21.2346 | 21.2779 | 21.3209 | 21.3635 | 21.4057 | 21.4476 | 21.4891 | 21.5303 | 21.571 | 21.6114 | 21.6514 | 21.691 | 21.7303 | 21.7692 | 21.8076 | 21.8457 | 21.8834 | 21.9208 | 20.0404 | 20.081 | 20.1217 | 20.1625 | 20.2033 | 20.2442 | 20.2852 | 20.3262 | 20.3672 | 20.4082 | 20.4492 | 20.4902 | 20.5312 | 20.5721 | 20.6129 | 20.6537 | 20.6944 | 20.735 | 20.7755 | 20.8159 | 21.5445 | cruise | 0.27768 | 0.0037858 | 0.86695 | 56466.1858 | 36775.921 | 19690.2647
230 | 21.9158 | 21.1421 | 0.77377 | 20.8133 | 21.1421 | 21.186 | 21.2296 | 21.2729 | 21.3159 | 21.3584 | 21.4007 | 21.4425 | 21.484 | 21.5251 | 21.5659 | 21.6063 | 21.6463 | 21.686 | 21.7252 | 21.7641 | 21.8026 | 21.8407 | 21.8785 | 21.9158 | 20.0403 | 20.0807 | 20.1212 | 20.1618 | 20.2025 | 20.2433 | 20.2841 | 20.3249 | 20.3658 | 20.4067 | 20.4476 | 20.4884 | 20.5293 | 20.5701 | 20.6108 | 20.6515 | 20.6921 | 20.7326 | 20.773 | 20.8133 | 21.5394 | cruise | 0.2777 | 0.0037858 | 0.87073 | 56555.0419 | 36929.0484 | 19625.9935
231 | 21.9109 | 21.1372 | 0.77374 | 20.8107 | 21.1372 | 21.1811 | 21.2247 | 21.2679 | 21.3108 | 21.3534 | 21.3956 | 21.4375 | 21.479 | 21.5201 | 21.5608 | 21.6012 | 21.6413 | 21.6809 | 21.7202 | 21.7591 | 21.7976 | 21.8358 | 21.8735 | 21.9109 | 20.0401 | 20.0803 | 20.1207 | 20.1612 | 20.2017 | 20.2423 | 20.283 | 20.3237 | 20.3644 | 20.4052 | 20.4459 | 20.4867 | 20.5274 | 20.5681 | 20.6087 | 20.6493 | 20.6898 | 20.7302 | 20.7705 | 20.8107 | 21.5344 | cruise | 0.27773 | 0.0037858 | 0.87452 | 56643.9054 | 37081.6932 | 19562.2122
232 | 21.906 | 21.1324 | 0.77368 | 20.8082 | 21.1324 | 21.1762 | 21.2198 | 21.263 | 21.3059 | 21.3484 | 21.3906 | 21.4324 | 21.4739 | 21.5151 | 21.5558 | 21.5962 | 21.6362 | 21.6759 | 21.7152 | 21.7541 | 21.7927 | 21.8308 | 21.8686 | 21.906 | 20.0399 | 20.08 | 20.1202 | 20.1605 | 20.2009 | 20.2414 | 20.2819 | 20.3225 | 20.3631 | 20.4037 | 20.4443 | 20.4849 | 20.5255 | 20.5661 | 20.6066 | 20.6471 | 20.6875 | 20.7278 | 20.768 | 20.8082 | 21.5295 | cruise | 0.27776 | 0.0037858 | 0.8783 | 56732.7775 | 37233.8589 | 19498.9185
233 | 21.9012 | 21.1276 | 0.77359 | 20.8057 | 21.1276 | 21.1714 | 21.2149 | 21.2581 | 21.301 | 21.3435 | 21.3857 | 21.4275 | 21.4689 | 21.5101 | 21.5508 | 21.5912 | 21.6313 | 21.6709 | 21.7102 | 21.7492 | 21.7877 | 21.8259 | 21.8637 | 21.9012 | 20.0398 | 20.0797 | 20.1197 | 20.1599 | 20.2001 | 20.2404 | 20.2808 | 20.3212 | 20.3617 | 20.4022 | 20.4427 | 20.4832 | 20.5237 | 20.5642 | 20.6046 | 20.6449 | 20.6852 | 20.7255 | 20.7656 | 20.8057 | 21.5245 | cruise | 0.27779 | 0.0037858 | 0.88209 | 56821.6593 | 37385.5491 | 19436.1102
234 | 21.8963 | 21.1229 | 0.77349 | 20.8031 | 21.1229 | 21.1667 | 21.2101 | 21.2533 | 21.2961 | 21.3386 | 21.3807 | 21.4225 | 21.464 | 21.5051 | 21.5459 | 21.5863 | 21.6263 | 21.666 | 21.7053 | 21.7443 | 21.7828 | 21.821 | 21.8589 | 21.8963 | 20.0396 | 20.0793 | 20.1192 | 20.1592 | 20.1993 | 20.2395 | 20.2797 | 20.32 | 20.3604 | 20.4007 | 20.4411 | 20.4815 | 20.5219 | 20.5622 | 20.6025 | 20.6428 | 20.683 | 20.7231 | 20.7632 | 20.8031 | 21.5197 | cruise | 0.27783 | 0.0037858 | 0.88587 | 56910.5521 | 37536.7673 | 19373.7848
235 | 21.8915 | 21.1182 | 0.77336 | 20.8007 | 21.1182 | 21.1619 | 21.2054 | 21.2485 | 21.2913 | 21.3337 | 21.3759 | 21.4177 | 21.4591 | 21.5002 | 21.5409 | 21.5813 | 21.6214 | 21.6611 | 21.7004 | 21.7394 | 21.778 | 21.8162 | 21.8541 | 21.8915 | 20.0394 | 20.079 | 20.1187 | 20.1586 | 20.1985 | 20.2386 | 20.2787 | 20.3188 | 20.359 | 20.3993 | 20.4395 | 20.4798 | 20.5201 | 20.5603 | 20.6005 | 20.6407 | 20.6808 | 20.7208 | 20.7608 | 20.8007 | 21.5148 | cruise | 0.27787 | 0.0037858 | 0.88966 | 56999.457 | 37687.517 | 19311.94
236 | 21.8868 | 21.1136 | 0.7732 | 20.7982 | 21.1136 | 21.1573 | 21.2007 | 21.2437 | 21.2865 | 21.3289 | 21.371 | 21.4128 | 21.4542 | 21.4953 | 21.5361 | 21.5765 | 21.6165 | 21.6562 | 21.6955 | 21.7345 | 21.7731 | 21.8114 | 21.8492 | 21.8868 | 20.0393 | 20.0787 | 20.1183 | 20.158 | 20.1977 | 20.2376 | 20.2776 | 20.3176 | 20.3577 | 20.3978 | 20.438 | 20.4781 | 20.5183 | 20.5584 | 20.5985 | 20.6386 | 20.6786 | 20.7185 | 20.7584 | 20.7982 | 21.51 | cruise | 0.27791 | 0.0037858 | 0.89345 | 57088.375 | 37837.8016 | 19250.5734
237 | 21.882 | 21.109 | 0.77302 | 20.7957 | 21.109 | 21.1526 | 21.196 | 21.239 | 21.2818 | 21.3242 | 21.3662 | 21.408 | 21.4494 | 21.4905 | 21.5312 | 21.5716 | 21.6117 | 21.6514 | 21.6907 | 21.7297 | 21.7683 | 21.8066 | 21.8445 | 21.882 | 20.0391 | 20.0784 | 20.1178 | 20.1573 | 20.197 | 20.2367 | 20.2766 | 20.3165 | 20.3564 | 20.3964 | 20.4364 | 20.4765 | 20.5165 | 20.5565 | 20.5965 | 20.6365 | 20.6764 | 20.7162 | 20.756 | 20.7957 | 21.5052 | cruise | 0.27796 | 0.0037858 | 0.89723 | 57177.3072 | 37987.6246 | 19189.6826
238 | 21.8773 | 21.1045 | 0.77283 | 20.7933 | 21.1045 | 21.1481 | 21.1914 | 21.2344 | 21.2771 | 21.3194 | 21.3615 | 21.4032 | 21.4446 | 21.4857 | 21.5264 | 21.5668 | 21.6068 | 21.6465 | 21.6859 | 21.7249 | 21.7635 | 21.8018 | 21.8397 | 21.8773 | 20.0389 | 20.0781 | 20.1173 | 20.1567 | 20.1962 | 20.2358 | 20.2755 | 20.3153 | 20.3551 | 20.395 | 20.4349 | 20.4748 | 20.5147 | 20.5546 | 20.5945 | 20.6344 | 20.6742 | 20.714 | 20.7537 | 20.7933 | 21.5005 | cruise | 0.27801 | 0.0037858 | 0.90102 | 57266.2546 | 38136.9895 | 19129.2651
239 | 21.8726 | 21.1 | 0.7726 | 20.7909 | 21.1 | 21.1435 | 21.1868 | 21.2298 | 21.2724 | 21.3148 | 21.3568 | 21.3985 | 21.4399 | 21.4809 | 21.5216 | 21.562 | 21.6021 | 21.6418 | 21.6811 | 21.7201 | 21.7588 | 21.7971 | 21.835 | 21.8726 | 20.0388 | 20.0777 | 20.1169 | 20.1561 | 20.1955 | 20.2349 | 20.2745 | 20.3141 | 20.3538 | 20.3936 | 20.4334 | 20.4732 | 20.513 | 20.5528 | 20.5926 | 20.6323 | 20.6721 | 20.7117 | 20.7513 | 20.7909 | 21.4958 | cruise | 0.27806 | 0.0037858 | 0.9048 | 57355.2181 | 38285.8997 | 19069.3184
240 | 21.8679 | 21.0955 | 0.77236 | 20.7885 | 21.0955 | 21.1391 | 21.1823 | 21.2252 | 21.2678 | 21.3101 | 21.3521 | 21.3938 | 21.4352 | 21.4762 | 21.5169 | 21.5573 | 21.5973 | 21.637 | 21.6764 | 21.7154 | 21.754 | 21.7923 | 21.8303 | 21.8679 | 20.0386 | 20.0774 | 20.1164 | 20.1555 | 20.1947 | 20.2341 | 20.2735 | 20.313 | 20.3526 | 20.3922 | 20.4319 | 20.4715 | 20.5112 | 20.5509 | 20.5906 | 20.6303 | 20.6699 | 20.7095 | 20.749 | 20.7885 | 21.4911 | cruise | 0.27812 | 0.0037858 | 0.90859 | 57444.1986 | 38434.3585 | 19009.84
241 | 21.8633 | 21.0912 | 0.7721 | 20.7861 | 21.0912 | 21.1346 | 21.1778 | 21.2207 | 21.2632 | 21.3055 | 21.3475 | 21.3892 | 21.4305 | 21.4715 | 21.5122 | 21.5526 | 21.5926 | 21.6323 | 21.6717 | 21.7107 | 21.7493 | 21.7877 | 21.8256 | 21.8633 | 20.0385 | 20.0771 | 20.1159 | 20.1549 | 20.194 | 20.2332 | 20.2725 | 20.3119 | 20.3513 | 20.3908 | 20.4304 | 20.4699 | 20.5095 | 20.5491 | 20.5887 | 20.6283 | 20.6678 | 20.7073 | 20.7467 | 20.7861 | 21.4865 | cruise | 0.27818 | 0.0037858 | 0.91238 | 57533.197 | 38582.3695 | 18950.8275
242 | 21.8586 | 21.0868 | 0.77181 | 20.7838 | 21.0868 | 21.1302 | 21.1733 | 21.2162 | 21.2587 | 21.301 | 21.3429 | 21.3845 | 21.4259 | 21.4669 | 21.5075 | 21.5479 | 21.5879 | 21.6276 | 21.667 | 21.706 | 21.7447 | 21.783 | 21.821 | 21.8586 | 20.0383 | 20.0768 | 20.1155 | 20.1543 | 20.1933 | 20.2323 | 20.2715 | 20.3107 | 20.3501 | 20.3895 | 20.4289 | 20.4683 | 20.5078 | 20.5473 | 20.5868 | 20.6263 | 20.6657 | 20.7051 | 20.7445 | 20.7838 | 21.4819 | cruise | 0.27824 | 0.0037858 | 0.91616 | 57622.2141 | 38729.936 | 18892.2781
243 | 21.854 | 21.0825 | 0.77151 | 20.7814 | 21.0825 | 21.1259 | 21.169 | 21.2117 | 21.2542 | 21.2965 | 21.3384 | 21.38 | 21.4213 | 21.4622 | 21.5029 | 21.5433 | 21.5833 | 21.623 | 21.6623 | 21.7014 | 21.74 | 21.7784 | 21.8164 | 21.854 | 20.0382 | 20.0765 | 20.1151 | 20.1537 | 20.1925 | 20.2315 | 20.2705 | 20.3096 | 20.3488 | 20.3881 | 20.4274 | 20.4668 | 20.5061 | 20.5455 | 20.5849 | 20.6243 | 20.6636 | 20.7029 | 20.7422 | 20.7814 | 21.4773 | cruise | 0.2783 | 0.0037858 | 0.91995 | 57711.2508 | 38877.0613 | 18834.1895
244 | 21.8495 | 21.0783 | 0.77118 | 20.7791 | 21.0783 | 21.1216 | 21.1646 | 21.2073 | 21.2498 | 21.292 | 21.3339 | 21.3754 | 21.4167 | 21.4577 | 21.4983 | 21.5387 | 21.5787 | 21.6184 | 21.6577 | 21.6967 | 21.7354 | 21.7738 | 21.8118 | 21.8495 | 20.038 | 20.0762 | 20.1146 | 20.1532 | 20.1918 | 20.2306 | 20.2695 | 20.3085 | 20.3476 | 20.3868 | 20.426 | 20.4652 | 20.5045 | 20.5437 | 20.583 | 20.6223 | 20.6616 | 20.7008 | 20.74 | 20.7791 | 21.4728 | cruise | 0.27837 | 0.0037858 | 0.92373 | 57800.3077 | 39023.7487 | 18776.559
245 | 21.8449 | 21.0741 | 0.77084 | 20.7768 | 21.0741 | 21.1173 | 21.1603 | 21.203 | 21.2454 | 21.2875 | 21.3294 | 21.3709 | 21.4122 | 21.4531 | 21.4938 | 21.5341 | 21.5741 | 21.6138 | 21.6531 | 21.6921 | 21.7308 | 21.7692 | 21.8072 | 21.8449 | 20.0379 | 20.0759 | 20.1142 | 20.1526 | 20.1911 | 20.2298 | 20.2686 | 20.3074 | 20.3464 | 20.3854 | 20.4245 | 20.4636 | 20.5028 | 20.542 | 20.5812 | 20.6203 | 20.6595 | 20.6986 | 20.7377 | 20.7768 | 21.4683 | cruise | 0.27844 | 0.0037858 | 0.92752 | 57889.3857 | 39170.0017 | 18719.384
246 | 21.8404 | 21.0699 | 0.77047 | 20.7745 | 21.0699 | 21.1131 | 21.156 | 21.1987 | 21.2411 | 21.2832 | 21.325 | 21.3665 | 21.4077 | 21.4486 | 21.4892 | 21.5295 | 21.5695 | 21.6092 | 21.6486 | 21.6876 | 21.7263 | 21.7647 | 21.8027 | 21.8404 | 20.0377 | 20.0757 | 20.1138 | 20.152 | 20.1904 | 20.229 | 20.2676 | 20.3064 | 20.3452 | 20.3841 | 20.4231 | 20.4621 | 20.5012 | 20.5402 | 20.5793 | 20.6184 | 20.6575 | 20.6965 | 20.7355 | 20.7745 | 21.4639 | cruise | 0.27851 | 0.0037858 | 0.9313 | 57978.4855 | 39315.8236 | 18662.6619
247 | 21.8359 | 21.0658 | 0.77009 | 20.7722 | 21.0658 | 21.1089 | 21.1518 | 21.1944 | 21.2367 | 21.2788 | 21.3206 | 21.3621 | 21.4033 | 21.4442 | 21.4848 | 21.525 | 21.565 | 21.6047 | 21.644 | 21.6831 | 21.7218 | 21.7601 | 21.7982 | 21.8359 | 20.0376 | 20.0754 | 20.1133 | 20.1515 | 20.1897 | 20.2281 | 20.2667 | 20.3053 | 20.344 | 20.3828 | 20.4217 | 20.4606 | 20.4995 | 20.5385 | 20.5775 | 20.6165 | 20.6554 | 20.6944 | 20.7333 | 20.7722 | 21.4595 | cruise | 0.27858 | 0.0037858 | 0.93509 | 58067.6077 | 39461.2175 | 18606.3902
248 | 21.8314 | 21.0618 | 0.76969 | 20.77 | 21.0618 | 21.1048 | 21.1476 | 21.1902 | 21.2325 | 21.2745 | 21.3162 | 21.3577 | 21.3988 | 21.4397 | 21.4803 | 21.5206 | 21.5605 | 21.6002 | 21.6395 | 21.6786 | 21.7173 | 21.7557 | 21.7937 | 21.8314 | 20.0374 | 20.0751 | 20.1129 | 20.1509 | 20.189 | 20.2273 | 20.2657 | 20.3042 | 20.3428 | 20.3815 | 20.4203 | 20.4591 | 20.4979 | 20.5368 | 20.5757 | 20.6146 | 20.6534 | 20.6923 | 20.7312 | 20.77 | 21.4551 | cruise | 0.27865 | 0.0037858 | 0.93888 | 58156.753 | 39606.1868 | 18550.5662
249 | 21.827 | 21.0577 | 0.76927 | 20.7677 | 21.0577 | 21.1007 | 21.1435 | 21.186 | 21.2282 | 21.2702 | 21.3119 | 21.3533 | 21.3945 | 21.4353 | 21.4759 | 21.5161 | 21.5561 | 21.5957 | 21.6351 | 21.6741 | 21.7128 | 21.7512 | 21.7893 | 21.827 | 20.0373 | 20.0748 | 20.1125 | 20.1503 | 20.1884 | 20.2265 | 20.2648 | 20.3032 | 20.3417 | 20.3802 | 20.4189 | 20.4576 | 20.4963 | 20.5351 | 20.5739 | 20.6127 | 20.6515 | 20.6902 | 20.729 | 20.7677 | 21.4507 | cruise | 0.27873 | 0.0037858 | 0.94266 | 58245.922 | 39750.7348 | 18495.1872
250 | 21.8226 | 21.0537 | 0.76883 | 20.7655 | 21.0537 | 21.0967 | 21.1394 | 21.1818 | 21.224 | 21.266 | 21.3076 | 21.349 | 21.3901 | 21.431 | 21.4715 | 21.5117 | 21.5517 | 21.5913 | 21.6306 | 21.6697 | 21.7084 | 21.7468 | 21.7848 | 21.8226 | 20.0372 | 20.0745 | 20.1121 | 20.1498 | 20.1877 | 20.2257 | 20.2639 | 20.3021 | 20.3405 | 20.379 | 20.4175 | 20.4561 | 20.4947 | 20.5334 | 20.5721 | 20.6108 | 20.6495 | 20.6882 | 20.7269 | 20.7655 | 21.4464 | cruise | 0.27881 | 0.0037858 | 0.94645 | 58335.1152 | 39894.8647 | 18440.2506
251 | 21.8182 | 21.0498 | 0.76838 | 20.7633 | 21.0498 | 21.0927 | 21.1353 | 21.1777 | 21.2199 | 21.2618 | 21.3034 | 21.3448 | 21.3858 | 21.4266 | 21.4671 | 21.5074 | 21.5473 | 21.5869 | 21.6262 | 21.6653 | 21.704 | 21.7424 | 21.7804 | 21.8182 | 20.037 | 20.0742 | 20.1117 | 20.1493 | 20.187 | 20.2249 | 20.263 | 20.3011 | 20.3394 | 20.3777 | 20.4161 | 20.4546 | 20.4931 | 20.5317 | 20.5703 | 20.6089 | 20.6475 | 20.6861 | 20.7247 | 20.7633 | 21.4422 | cruise | 0.27889 | 0.0037858 | 0.95023 | 58424.3334 | 40038.5796 | 18385.7537
252 | 21.8138 | 21.0459 | 0.76791 | 20.7611 | 21.0459 | 21.0887 | 21.1313 | 21.1737 | 21.2158 | 21.2576 | 21.2992 | 21.3405 | 21.3816 | 21.4223 | 21.4628 | 21.503 | 21.5429 | 21.5826 | 21.6219 | 21.6609 | 21.6996 | 21.738 | 21.7761 | 21.8138 | 20.0369 | 20.074 | 20.1113 | 20.1487 | 20.1864 | 20.2241 | 20.262 | 20.3001 | 20.3382 | 20.3765 | 20.4148 | 20.4531 | 20.4916 | 20.53 | 20.5685 | 20.6071 | 20.6456 | 20.6841 | 20.7226 | 20.7611 | 21.4379 | cruise | 0.27897 | 0.0037858 | 0.95402 | 58513.5769 | 40181.8829 | 18331.694
253 | 21.8095 | 21.0421 | 0.76742 | 20.7589 | 21.0421 | 21.0848 | 21.1274 | 21.1696 | 21.2117 | 21.2535 | 21.295 | 21.3363 | 21.3773 | 21.4181 | 21.4586 | 21.4987 | 21.5386 | 21.5782 | 21.6175 | 21.6565 | 21.6952 | 21.7336 | 21.7717 | 21.8095 | 20.0367 | 20.0737 | 20.1109 | 20.1482 | 20.1857 | 20.2234 | 20.2612 | 20.2991 | 20.3371 | 20.3752 | 20.4134 | 20.4517 | 20.49 | 20.5284 | 20.5668 | 20.6052 | 20.6437 | 20.6821 | 20.7205 | 20.7589 | 21.4337 | cruise | 0.27905 | 0.0037858 | 0.9578 | 58602.8465 | 40324.7777 | 18278.0687
254 | 21.8052 | 21.0383 | 0.76691 | 20.7568 | 21.0383 | 21.081 | 21.1234 | 21.1657 | 21.2077 | 21.2494 | 21.2909 | 21.3322 | 21.3732 | 21.4139 | 21.4543 | 21.4945 | 21.5343 | 21.5739 | 21.6132 | 21.6522 | 21.6909 | 21.7293 | 21.7674 | 21.8052 | 20.0366 | 20.0734 | 20.1105 | 20.1477 | 20.1851 | 20.2226 | 20.2603 | 20.2981 | 20.336 | 20.374 | 20.4121 | 20.4503 | 20.4885 | 20.5268 | 20.5651 | 20.6034 | 20.6418 | 20.6801 | 20.7185 | 20.7568 | 21.4295 | cruise | 0.27913 | 0.0037858 | 0.96159 | 58692.1424 | 40467.2672 | 18224.8752
255 | 21.8009 | 21.0345 | 0.76639 | 20.7547 | 21.0345 | 21.0771 | 21.1195 | 21.1617 | 21.2037 | 21.2454 | 21.2868 | 21.328 | 21.369 | 21.4097 | 21.4501 | 21.4902 | 21.5301 | 21.5697 | 21.6089 | 21.6479 | 21.6866 | 21.725 | 21.7631 | 21.8009 | 20.0365 | 20.0732 | 20.1101 | 20.1472 | 20.1844 | 20.2218 | 20.2594 | 20.2971 | 20.3349 | 20.3728 | 20.4108 | 20.4488 | 20.487 | 20.5252 | 20.5634 | 20.6016 | 20.6399 | 20.6781 | 20.7164 | 20.7547 | 21.4254 | cruise | 0.27922 | 0.0037858 | 0.96538 | 58781.4653 | 40609.3545 | 18172.1108
256 | 21.7966 | 21.0308 | 0.76586 | 20.7525 | 21.0308 | 21.0733 | 21.1157 | 21.1578 | 21.1997 | 21.2414 | 21.2828 | 21.324 | 21.3649 | 21.4055 | 21.4459 | 21.486 | 21.5259 | 21.5654 | 21.6047 | 21.6437 | 21.6824 | 21.7207 | 21.7588 | 21.7966 | 20.0363 | 20.0729 | 20.1097 | 20.1467 | 20.1838 | 20.2211 | 20.2585 | 20.2961 | 20.3338 | 20.3716 | 20.4095 | 20.4474 | 20.4855 | 20.5235 | 20.5617 | 20.5998 | 20.638 | 20.6762 | 20.7144 | 20.7525 | 21.4213 | cruise | 0.27931 | 0.0037858 | 0.96916 | 58870.8155 | 40751.0427 | 18119.7728
257 | 21.7924 | 21.0271 | 0.7653 | 20.7504 | 21.0271 | 21.0696 | 21.1119 | 21.1539 | 21.1958 | 21.2374 | 21.2788 | 21.3199 | 21.3608 | 21.4014 | 21.4418 | 21.4818 | 21.5217 | 21.5612 | 21.6005 | 21.6394 | 21.6781 | 21.7165 | 21.7546 | 21.7924 | 20.0362 | 20.0727 | 20.1093 | 20.1461 | 20.1832 | 20.2203 | 20.2577 | 20.2951 | 20.3327 | 20.3704 | 20.4082 | 20.446 | 20.484 | 20.522 | 20.56 | 20.5981 | 20.6361 | 20.6742 | 20.7123 | 20.7504 | 21.4172 | cruise | 0.27939 | 0.0037858 | 0.97295 | 58960.1936 | 40892.335 | 18067.8586
258 | 21.7882 | 21.0234 | 0.76474 | 20.7483 | 21.0234 | 21.0659 | 21.1081 | 21.1501 | 21.1919 | 21.2335 | 21.2748 | 21.3159 | 21.3567 | 21.3973 | 21.4376 | 21.4777 | 21.5175 | 21.557 | 21.5963 | 21.6352 | 21.6739 | 21.7123 | 21.7504 | 21.7882 | 20.0361 | 20.0724 | 20.1089 | 20.1456 | 20.1825 | 20.2196 | 20.2568 | 20.2942 | 20.3316 | 20.3692 | 20.4069 | 20.4447 | 20.4825 | 20.5204 | 20.5583 | 20.5963 | 20.6343 | 20.6723 | 20.7103 | 20.7483 | 21.4132 | cruise | 0.27948 | 0.0037858 | 0.97673 | 59049.5999 | 41033.2345 | 18016.3655
259 | 21.784 | 21.0198 | 0.76416 | 20.7463 | 21.0198 | 21.0622 | 21.1044 | 21.1463 | 21.188 | 21.2296 | 21.2709 | 21.3119 | 21.3527 | 21.3933 | 21.4336 | 21.4736 | 21.5134 | 21.5529 | 21.5921 | 21.6311 | 21.6697 | 21.7081 | 21.7462 | 21.784 | 20.036 | 20.0722 | 20.1086 | 20.1451 | 20.1819 | 20.2189 | 20.256 | 20.2932 | 20.3306 | 20.368 | 20.4056 | 20.4433 | 20.481 | 20.5188 | 20.5567 | 20.5946 | 20.6325 | 20.6704 | 20.7083 | 20.7463 | 21.4092 | cruise | 0.27957 | 0.0037858 | 0.98052 | 59139.0349 | 41173.7441 | 17965.2908
260 | 21.7798 | 21.0162 | 0.76356 | 20.7442 | 21.0162 | 21.0585 | 21.1007 | 21.1426 | 21.1842 | 21.2257 | 21.2669 | 21.3079 | 21.3487 | 21.3892 | 21.4295 | 21.4695 | 21.5093 | 21.5488 | 21.588 | 21.6269 | 21.6656 | 21.7039 | 21.742 | 21.7798 | 20.0358 | 20.0719 | 20.1082 | 20.1447 | 20.1813 | 20.2181 | 20.2551 | 20.2923 | 20.3295 | 20.3669 | 20.4044 | 20.4419 | 20.4796 | 20.5173 | 20.555 | 20.5928 | 20.6307 | 20.6685 | 20.7064 | 20.7442 | 21.4052 | cruise | 0.27967 | 0.0037858 | 0.98431 | 59228.4989 | 41313.8671 | 17914.6318
261 | 21.7757 | 21.0127 | 0.76295 | 20.7422 | 21.0127 | 21.055 | 21.097 | 21.1388 | 21.1805 | 21.2219 | 21.2631 | 21.304 | 21.3448 | 21.3852 | 21.4255 | 21.4655 | 21.5052 | 21.5447 | 21.5839 | 21.6228 | 21.6614 | 21.6998 | 21.7379 | 21.7757 | 20.0357 | 20.0717 | 20.1078 | 20.1442 | 20.1807 | 20.2174 | 20.2543 | 20.2913 | 20.3285 | 20.3657 | 20.4031 | 20.4406 | 20.4781 | 20.5157 | 20.5534 | 20.5911 | 20.6289 | 20.6666 | 20.7044 | 20.7422 | 21.4013 | cruise | 0.27976 | 0.0037858 | 0.98809 | 59317.9922 | 41453.6064 | 17864.3858
262 | 21.7716 | 21.0092 | 0.76233 | 20.7402 | 21.0092 | 21.0514 | 21.0934 | 21.1351 | 21.1767 | 21.2181 | 21.2592 | 21.3002 | 21.3408 | 21.3813 | 21.4215 | 21.4615 | 21.5012 | 21.5406 | 21.5798 | 21.6187 | 21.6573 | 21.6957 | 21.7338 | 21.7716 | 20.0356 | 20.0714 | 20.1075 | 20.1437 | 20.1801 | 20.2167 | 20.2535 | 20.2904 | 20.3274 | 20.3646 | 20.4019 | 20.4392 | 20.4767 | 20.5142 | 20.5518 | 20.5894 | 20.6271 | 20.6648 | 20.7025 | 20.7402 | 21.3974 | cruise | 0.27985 | 0.0037858 | 0.99188 | 59407.5153 | 41592.9651 | 17814.5503
263 | 21.7675 | 21.0058 | 0.76169 | 20.7382 | 21.0058 | 21.0479 | 21.0898 | 21.1315 | 21.173 | 21.2143 | 21.2554 | 21.2963 | 21.337 | 21.3774 | 21.4175 | 21.4575 | 21.4972 | 21.5366 | 21.5757 | 21.6146 | 21.6533 | 21.6916 | 21.7297 | 21.7675 | 20.0355 | 20.0712 | 20.1071 | 20.1432 | 20.1795 | 20.216 | 20.2527 | 20.2895 | 20.3264 | 20.3635 | 20.4007 | 20.4379 | 20.4753 | 20.5127 | 20.5502 | 20.5877 | 20.6253 | 20.6629 | 20.7005 | 20.7382 | 21.3935 | cruise | 0.27995 | 0.0037858 | 0.99566 | 59497.0685 | 41731.9461 | 17765.1224
264 | 21.7634 | 21.0024 | 0.76104 | 20.7362 | 21.0024 | 21.0444 | 21.0862 | 21.1279 | 21.1694 | 21.2106 | 21.2517 | 21.2925 | 21.3331 | 21.3735 | 21.4136 | 21.4535 | 21.4932 | 21.5326 | 21.5717 | 21.6106 | 21.6492 | 21.6875 | 21.7256 | 21.7634 | 20.0353 | 20.0709 | 20.1067 | 20.1427 | 20.179 | 20.2153 | 20.2519 | 20.2886 | 20.3254 | 20.3624 | 20.3994 | 20.4366 | 20.4739 | 20.5112 | 20.5486 | 20.5861 | 20.6236 | 20.6611 | 20.6986 | 20.7362 | 21.3896 | cruise | 0.28004 | 0.0037858 | 0.99945 | 59586.6521 | 41870.5524 | 17716.0997
265 | 21.7594 | 20.999 | 0.76038 | 20.7342 | 20.999 | 21.0409 | 21.0827 | 21.1243 | 21.1657 | 21.2069 | 21.2479 | 21.2887 | 21.3293 | 21.3696 | 21.4097 | 21.4496 | 21.4892 | 21.5286 | 21.5677 | 21.6066 | 21.6452 | 21.6835 | 21.7216 | 21.7594 | 20.0352 | 20.0707 | 20.1064 | 20.1423 | 20.1784 | 20.2146 | 20.2511 | 20.2877 | 20.3244 | 20.3613 | 20.3982 | 20.4353 | 20.4725 | 20.5097 | 20.547 | 20.5844 | 20.6218 | 20.6593 | 20.6967 | 20.7342 | 21.3858 | cruise | 0.28014 | 0.0037858 | 1.0032 | 59676.2663 | 42008.7871 | 17667.4793
266 | 21.7553 | 20.9956 | 0.7597 | 20.7322 | 20.9956 | 21.0375 | 21.0792 | 21.1208 | 21.1621 | 21.2033 | 21.2442 | 21.285 | 21.3255 | 21.3658 | 21.4059 | 21.4457 | 21.4853 | 21.5247 | 21.5638 | 21.6026 | 21.6412 | 21.6795 | 21.7176 | 21.7553 | 20.0351 | 20.0705 | 20.106 | 20.1418 | 20.1778 | 20.214 | 20.2503 | 20.2868 | 20.3234 | 20.3602 | 20.3971 | 20.434 | 20.4711 | 20.5083 | 20.5455 | 20.5828 | 20.6201 | 20.6574 | 20.6948 | 20.7322 | 21.382 | cruise | 0.28024 | 0.0037858 | 1.007 | 59765.9115 | 42146.653 | 17619.2586
267 | 21.7514 | 20.9923 | 0.75901 | 20.7303 | 20.9923 | 21.0342 | 21.0758 | 21.1173 | 21.1586 | 21.1997 | 21.2406 | 21.2813 | 21.3217 | 21.362 | 21.402 | 21.4418 | 21.4814 | 21.5207 | 21.5598 | 21.5987 | 21.6372 | 21.6755 | 21.7136 | 21.7514 | 20.035 | 20.0702 | 20.1057 | 20.1414 | 20.1772 | 20.2133 | 20.2495 | 20.2859 | 20.3224 | 20.3591 | 20.3959 | 20.4328 | 20.4697 | 20.5068 | 20.5439 | 20.5811 | 20.6184 | 20.6557 | 20.693 | 20.7303 | 21.3783 | cruise | 0.28034 | 0.0037858 | 1.0108 | 59855.588 | 42284.153 | 17571.435
268 | 21.7474 | 20.9891 | 0.75831 | 20.7284 | 20.9891 | 21.0308 | 21.0724 | 21.1138 | 21.155 | 21.1961 | 21.2369 | 21.2776 | 21.318 | 21.3582 | 21.3982 | 21.438 | 21.4776 | 21.5169 | 21.5559 | 21.5947 | 21.6333 | 21.6716 | 21.7096 | 21.7474 | 20.0349 | 20.07 | 20.1054 | 20.1409 | 20.1767 | 20.2126 | 20.2487 | 20.285 | 20.3215 | 20.358 | 20.3947 | 20.4315 | 20.4684 | 20.5054 | 20.5424 | 20.5795 | 20.6167 | 20.6539 | 20.6911 | 20.7284 | 21.3746 | cruise | 0.28044 | 0.0037858 | 1.0146 | 59945.296 | 42421.2902 | 17524.0058
269 | 21.7434 | 20.9858 | 0.7576 | 20.7264 | 20.9858 | 21.0275 | 21.069 | 21.1104 | 21.1515 | 21.1925 | 21.2333 | 21.2739 | 21.3143 | 21.3545 | 21.3945 | 21.4342 | 21.4737 | 21.513 | 21.552 | 21.5908 | 21.6294 | 21.6677 | 21.7057 | 21.7434 | 20.0348 | 20.0698 | 20.105 | 20.1405 | 20.1761 | 20.212 | 20.248 | 20.2842 | 20.3205 | 20.357 | 20.3935 | 20.4302 | 20.467 | 20.5039 | 20.5409 | 20.5779 | 20.615 | 20.6521 | 20.6893 | 20.7264 | 21.3709 | cruise | 0.28054 | 0.0037858 | 1.0184 | 60035.0357 | 42558.0674 | 17476.9683
270 | 21.7395 | 20.9827 | 0.75688 | 20.7246 | 20.9827 | 21.0243 | 21.0657 | 21.107 | 21.1481 | 21.189 | 21.2298 | 21.2703 | 21.3107 | 21.3508 | 21.3907 | 21.4304 | 21.4699 | 21.5092 | 21.5482 | 21.587 | 21.6255 | 21.6638 | 21.7018 | 21.7395 | 20.0347 | 20.0696 | 20.1047 | 20.14 | 20.1756 | 20.2113 | 20.2472 | 20.2833 | 20.3195 | 20.3559 | 20.3924 | 20.429 | 20.4657 | 20.5025 | 20.5394 | 20.5763 | 20.6133 | 20.6504 | 20.6874 | 20.7246 | 21.3672 | cruise | 0.28064 | 0.0037858 | 1.0222 | 60124.8074 | 42694.4874 | 17430.32
271 | 21.7356 | 20.9795 | 0.75614 | 20.7227 | 20.9795 | 21.021 | 21.0624 | 21.1036 | 21.1447 | 21.1855 | 21.2262 | 21.2667 | 21.307 | 21.3471 | 21.387 | 21.4267 | 21.4662 | 21.5054 | 21.5444 | 21.5831 | 21.6216 | 21.6599 | 21.6979 | 21.7356 | 20.0345 | 20.0693 | 20.1044 | 20.1396 | 20.175 | 20.2107 | 20.2465 | 20.2825 | 20.3186 | 20.3549 | 20.3913 | 20.4278 | 20.4644 | 20.5011 | 20.5379 | 20.5748 | 20.6117 | 20.6486 | 20.6856 | 20.7227 | 21.3636 | cruise | 0.28074 | 0.0037858 | 1.0259 | 60214.6114 | 42830.5531 | 17384.0582
272 | 21.7318 | 20.9764 | 0.7554 | 20.7208 | 20.9764 | 21.0178 | 21.0591 | 21.1003 | 21.1413 | 21.1821 | 21.2227 | 21.2632 | 21.3034 | 21.3435 | 21.3834 | 21.423 | 21.4624 | 21.5016 | 21.5406 | 21.5793 | 21.6178 | 21.656 | 21.694 | 21.7318 | 20.0344 | 20.0691 | 20.104 | 20.1392 | 20.1745 | 20.21 | 20.2457 | 20.2816 | 20.3177 | 20.3538 | 20.3901 | 20.4266 | 20.4631 | 20.4997 | 20.5364 | 20.5732 | 20.61 | 20.6469 | 20.6838 | 20.7208 | 21.36 | cruise | 0.28084 | 0.0037858 | 1.0297 | 60304.4477 | 42966.2674 | 17338.1803
273 | 21.7279 | 20.9733 | 0.75464 | 20.719 | 20.9733 | 21.0147 | 21.0559 | 21.097 | 21.1379 | 21.1787 | 21.2193 | 21.2597 | 21.2999 | 21.3399 | 21.3797 | 21.4193 | 21.4587 | 21.4979 | 21.5368 | 21.5755 | 21.614 | 21.6522 | 21.6902 | 21.7279 | 20.0343 | 20.0689 | 20.1037 | 20.1387 | 20.174 | 20.2094 | 20.245 | 20.2808 | 20.3167 | 20.3528 | 20.389 | 20.4254 | 20.4618 | 20.4983 | 20.535 | 20.5717 | 20.6084 | 20.6452 | 20.6821 | 20.719 | 21.3564 | cruise | 0.28094 | 0.0037858 | 1.0335 | 60394.3167 | 43101.633 | 17292.6837
274 | 21.7241 | 20.9702 | 0.75388 | 20.7171 | 20.9702 | 21.0115 | 21.0527 | 21.0937 | 21.1346 | 21.1753 | 21.2158 | 21.2562 | 21.2963 | 21.3363 | 21.3761 | 21.4157 | 21.455 | 21.4942 | 21.5331 | 21.5718 | 21.6102 | 21.6484 | 21.6864 | 21.7241 | 20.0342 | 20.0687 | 20.1034 | 20.1383 | 20.1734 | 20.2088 | 20.2443 | 20.28 | 20.3158 | 20.3518 | 20.3879 | 20.4242 | 20.4605 | 20.497 | 20.5335 | 20.5701 | 20.6068 | 20.6435 | 20.6803 | 20.7171 | 21.3529 | cruise | 0.28105 | 0.0037858 | 1.0373 | 60484.2185 | 43236.6529 | 17247.5656
275 | 21.7203 | 20.9672 | 0.7531 | 20.7153 | 20.9672 | 21.0084 | 21.0495 | 21.0905 | 21.1313 | 21.1719 | 21.2124 | 21.2527 | 21.2928 | 21.3328 | 21.3725 | 21.412 | 21.4514 | 21.4905 | 21.5294 | 21.568 | 21.6064 | 21.6446 | 21.6826 | 21.7203 | 20.0341 | 20.0685 | 20.1031 | 20.1379 | 20.1729 | 20.2081 | 20.2436 | 20.2792 | 20.3149 | 20.3508 | 20.3868 | 20.423 | 20.4592 | 20.4956 | 20.5321 | 20.5686 | 20.6052 | 20.6419 | 20.6786 | 20.7153 | 21.3494 | cruise | 0.28115 | 0.0037858 | 1.0411 | 60574.1533 | 43371.3296 | 17202.8237
276 | 21.7165 | 20.9642 | 0.75231 | 20.7135 | 20.9642 | 21.0054 | 21.0464 | 21.0873 | 21.128 | 21.1686 | 21.209 | 21.2493 | 21.2894 | 21.3292 | 21.3689 | 21.4084 | 21.4477 | 21.4868 | 21.5257 | 21.5643 | 21.6027 | 21.6409 | 21.6788 | 21.7165 | 20.034 | 20.0683 | 20.1028 | 20.1375 | 20.1724 | 20.2075 | 20.2429 | 20.2783 | 20.314 | 20.3498 | 20.3857 | 20.4218 | 20.458 | 20.4943 | 20.5306 | 20.5671 | 20.6036 | 20.6402 | 20.6768 | 20.7135 | 21.3459 | cruise | 0.28125 | 0.0037858 | 1.0449 | 60664.1213 | 43505.6661 | 17158.4551
277 | 21.7128 | 20.9613 | 0.75152 | 20.7117 | 20.9613 | 21.0024 | 21.0433 | 21.0841 | 21.1248 | 21.1653 | 21.2057 | 21.2459 | 21.2859 | 21.3258 | 21.3654 | 21.4049 | 21.4441 | 21.4832 | 21.522 | 21.5606 | 21.599 | 21.6372 | 21.6751 | 21.7128 | 20.0339 | 20.0681 | 20.1024 | 20.1371 | 20.1719 | 20.2069 | 20.2421 | 20.2775 | 20.3131 | 20.3488 | 20.3847 | 20.4206 | 20.4567 | 20.4929 | 20.5292 | 20.5656 | 20.602 | 20.6385 | 20.6751 | 20.7117 | 21.3424 | cruise | 0.28136 | 0.0037858 | 1.0487 | 60754.1226 | 43639.6651 | 17114.4575
278 | 21.7091 | 20.9583 | 0.75071 | 20.7099 | 20.9583 | 20.9994 | 21.0402 | 21.081 | 21.1216 | 21.1621 | 21.2024 | 21.2425 | 21.2825 | 21.3223 | 21.3619 | 21.4013 | 21.4406 | 21.4796 | 21.5184 | 21.557 | 21.5953 | 21.6335 | 21.6714 | 21.7091 | 20.0338 | 20.0678 | 20.1021 | 20.1367 | 20.1714 | 20.2063 | 20.2415 | 20.2768 | 20.3122 | 20.3478 | 20.3836 | 20.4195 | 20.4555 | 20.4916 | 20.5278 | 20.5641 | 20.6005 | 20.6369 | 20.6734 | 20.7099 | 21.339 | cruise | 0.28146 | 0.0037858 | 1.0524 | 60844.1573 | 43773.3292 | 17070.8281
279 | 21.7054 | 20.9555 | 0.7499 | 20.7081 | 20.9555 | 20.9964 | 21.0372 | 21.0779 | 21.1184 | 21.1588 | 21.1991 | 21.2392 | 21.2791 | 21.3189 | 21.3584 | 21.3978 | 21.437 | 21.476 | 21.5148 | 21.5533 | 21.5917 | 21.6298 | 21.6677 | 21.7054 | 20.0337 | 20.0676 | 20.1018 | 20.1363 | 20.1709 | 20.2057 | 20.2408 | 20.276 | 20.3113 | 20.3469 | 20.3826 | 20.4184 | 20.4543 | 20.4903 | 20.5264 | 20.5626 | 20.5989 | 20.6353 | 20.6717 | 20.7081 | 21.3356 | cruise | 0.28157 | 0.0037858 | 1.0562 | 60934.2257 | 43906.6613 | 17027.5644
280 | 21.7017 | 20.9526 | 0.74907 | 20.7064 | 20.9526 | 20.9935 | 21.0342 | 21.0748 | 21.1153 | 21.1557 | 21.1958 | 21.2359 | 21.2758 | 21.3155 | 21.355 | 21.3943 | 21.4335 | 21.4724 | 21.5112 | 21.5497 | 21.5881 | 21.6262 | 21.664 | 21.7017 | 20.0336 | 20.0674 | 20.1015 | 20.1359 | 20.1704 | 20.2051 | 20.2401 | 20.2752 | 20.3105 | 20.3459 | 20.3815 | 20.4172 | 20.4531 | 20.489 | 20.5251 | 20.5612 | 20.5974 | 20.6337 | 20.67 | 20.7064 | 21.3323 | cruise | 0.28168 | 0.0037858 | 1.06 | 61024.3278 | 44039.664 | 16984.6639
281 | 21.698 | 20.9498 | 0.74824 | 20.7047 | 20.9498 | 20.9906 | 21.0312 | 21.0718 | 21.1122 | 21.1525 | 21.1926 | 21.2326 | 21.2724 | 21.3121 | 21.3516 | 21.3909 | 21.43 | 21.4689 | 21.5076 | 21.5461 | 21.5844 | 21.6225 | 21.6604 | 21.698 | 20.0335 | 20.0672 | 20.1012 | 20.1355 | 20.1699 | 20.2046 | 20.2394 | 20.2744 | 20.3096 | 20.345 | 20.3805 | 20.4161 | 20.4519 | 20.4877 | 20.5237 | 20.5598 | 20.5959 | 20.6321 | 20.6684 | 20.7047 | 21.3289 | cruise | 0.28178 | 0.0037858 | 1.0638 | 61114.4639 | 44172.3399 | 16942.124
282 | 21.6944 | 20.947 | 0.7474 | 20.7029 | 20.947 | 20.9877 | 21.0283 | 21.0688 | 21.1091 | 21.1494 | 21.1894 | 21.2294 | 21.2691 | 21.3088 | 21.3482 | 21.3875 | 21.4265 | 21.4654 | 21.5041 | 21.5426 | 21.5809 | 21.6189 | 21.6568 | 21.6944 | 20.0334 | 20.067 | 20.1009 | 20.1351 | 20.1694 | 20.204 | 20.2387 | 20.2737 | 20.3088 | 20.344 | 20.3795 | 20.415 | 20.4507 | 20.4865 | 20.5223 | 20.5583 | 20.5944 | 20.6305 | 20.6667 | 20.7029 | 21.3256 | cruise | 0.28189 | 0.0037858 | 1.0676 | 61204.6339 | 44304.6917 | 16899.9421
283 | 21.6908 | 20.9442 | 0.74655 | 20.7012 | 20.9442 | 20.9849 | 21.0254 | 21.0658 | 21.1061 | 21.1462 | 21.1863 | 21.2262 | 21.2659 | 21.3054 | 21.3448 | 21.3841 | 21.4231 | 21.4619 | 21.5006 | 21.5391 | 21.5773 | 21.6154 | 21.6532 | 21.6908 | 20.0333 | 20.0669 | 20.1007 | 20.1347 | 20.1689 | 20.2034 | 20.2381 | 20.2729 | 20.3079 | 20.3431 | 20.3784 | 20.4139 | 20.4495 | 20.4852 | 20.521 | 20.5569 | 20.5929 | 20.6289 | 20.6651 | 20.7012 | 21.3223 | cruise | 0.28199 | 0.0037858 | 1.0714 | 61294.838 | 44436.7222 | 16858.1158
284 | 21.6872 | 20.9415 | 0.74569 | 20.6995 | 20.9415 | 20.9821 | 21.0225 | 21.0628 | 21.1031 | 21.1432 | 21.1831 | 21.223 | 21.2626 | 21.3022 | 21.3415 | 21.3807 | 21.4197 | 21.4585 | 21.4971 | 21.5356 | 21.5738 | 21.6118 | 21.6496 | 21.6872 | 20.0332 | 20.0667 | 20.1004 | 20.1343 | 20.1685 | 20.2028 | 20.2374 | 20.2722 | 20.3071 | 20.3422 | 20.3774 | 20.4128 | 20.4483 | 20.4839 | 20.5197 | 20.5555 | 20.5914 | 20.6274 | 20.6634 | 20.6995 | 21.3191 | cruise | 0.2821 | 0.0037858 | 1.0752 | 61385.0763 | 44568.4338 | 16816.6425
285 | 21.6836 | 20.9388 | 0.74483 | 20.6979 | 20.9388 | 20.9793 | 21.0197 | 21.0599 | 21.1001 | 21.1401 | 21.18 | 21.2198 | 21.2594 | 21.2989 | 21.3382 | 21.3773 | 21.4163 | 21.4551 | 21.4937 | 21.5321 | 21.5703 | 21.6083 | 21.6461 | 21.6836 | 20.0331 | 20.0665 | 20.1001 | 20.1339 | 20.168 | 20.2023 | 20.2368 | 20.2714 | 20.3063 | 20.3413 | 20.3764 | 20.4117 | 20.4472 | 20.4827 | 20.5184 | 20.5541 | 20.5899 | 20.6259 | 20.6618 | 20.6979 | 21.3159 | cruise | 0.28221 | 0.0037858 | 1.0789 | 61475.3489 | 44699.8292 | 16775.5197
286 | 21.6801 | 20.9361 | 0.74396 | 20.6962 | 20.9361 | 20.9765 | 21.0168 | 21.057 | 21.0971 | 21.1371 | 21.177 | 21.2167 | 21.2562 | 21.2957 | 21.3349 | 21.374 | 21.4129 | 21.4517 | 21.4903 | 21.5286 | 21.5668 | 21.6048 | 21.6425 | 21.6801 | 20.033 | 20.0663 | 20.0998 | 20.1336 | 20.1675 | 20.2017 | 20.2361 | 20.2707 | 20.3055 | 20.3404 | 20.3755 | 20.4107 | 20.446 | 20.4815 | 20.5171 | 20.5527 | 20.5885 | 20.6243 | 20.6602 | 20.6962 | 21.3127 | cruise | 0.28232 | 0.0037858 | 1.0827 | 61565.6559 | 44830.911 | 16734.7449
287 | 21.6766 | 20.9335 | 0.74308 | 20.6945 | 20.9335 | 20.9738 | 21.0141 | 21.0542 | 21.0942 | 21.1341 | 21.1739 | 21.2136 | 21.2531 | 21.2925 | 21.3317 | 21.3707 | 21.4096 | 21.4483 | 21.4869 | 21.5252 | 21.5633 | 21.6013 | 21.639 | 21.6766 | 20.0329 | 20.0661 | 20.0995 | 20.1332 | 20.1671 | 20.2012 | 20.2355 | 20.27 | 20.3047 | 20.3395 | 20.3745 | 20.4096 | 20.4449 | 20.4803 | 20.5158 | 20.5514 | 20.587 | 20.6228 | 20.6586 | 20.6945 | 21.3095 | cruise | 0.28243 | 0.0037858 | 1.0865 | 61655.9974 | 44961.6818 | 16694.3157
288 | 21.6731 | 20.9309 | 0.74219 | 20.6929 | 20.9309 | 20.9711 | 21.0113 | 21.0514 | 21.0913 | 21.1312 | 21.1709 | 21.2105 | 21.25 | 21.2893 | 21.3285 | 21.3675 | 21.4063 | 21.445 | 21.4835 | 21.5218 | 21.5599 | 21.5978 | 21.6356 | 21.6731 | 20.0328 | 20.0659 | 20.0993 | 20.1328 | 20.1666 | 20.2006 | 20.2349 | 20.2693 | 20.3039 | 20.3386 | 20.3735 | 20.4086 | 20.4437 | 20.4791 | 20.5145 | 20.55 | 20.5856 | 20.6213 | 20.6571 | 20.6929 | 21.3063 | cruise | 0.28253 | 0.0037858 | 1.0903 | 61746.3734 | 45092.144 | 16654.2294
289 | 21.6696 | 20.9283 | 0.7413 | 20.6913 | 20.9283 | 20.9685 | 21.0086 | 21.0486 | 21.0885 | 21.1282 | 21.1679 | 21.2075 | 21.2469 | 21.2861 | 21.3253 | 21.3642 | 21.403 | 21.4417 | 21.4801 | 21.5184 | 21.5565 | 21.5944 | 21.6321 | 21.6696 | 20.0327 | 20.0657 | 20.099 | 20.1325 | 20.1662 | 20.2001 | 20.2342 | 20.2686 | 20.3031 | 20.3377 | 20.3726 | 20.4075 | 20.4426 | 20.4779 | 20.5132 | 20.5487 | 20.5842 | 20.6198 | 20.6555 | 20.6913 | 21.3032 | cruise | 0.28264 | 0.0037858 | 1.0941 | 61836.7841 | 45222.3003 | 16614.4838
290 | 21.6662 | 20.9258 | 0.7404 | 20.6897 | 20.9258 | 20.9659 | 21.0059 | 21.0458 | 21.0856 | 21.1253 | 21.1649 | 21.2044 | 21.2438 | 21.283 | 21.3221 | 21.361 | 21.3998 | 21.4384 | 21.4768 | 21.5151 | 21.5531 | 21.591 | 21.6287 | 21.6662 | 20.0326 | 20.0656 | 20.0987 | 20.1321 | 20.1657 | 20.1996 | 20.2336 | 20.2679 | 20.3023 | 20.3369 | 20.3716 | 20.4065 | 20.4415 | 20.4767 | 20.5119 | 20.5473 | 20.5828 | 20.6183 | 20.654 | 20.6897 | 21.3001 | cruise | 0.28275 | 0.0037858 | 1.0979 | 61927.2294 | 45352.1531 | 16575.0763
291 | 21.6627 | 20.9232 | 0.73949 | 20.6881 | 20.9232 | 20.9633 | 21.0032 | 21.043 | 21.0828 | 21.1225 | 21.162 | 21.2014 | 21.2408 | 21.2799 | 21.319 | 21.3578 | 21.3966 | 21.4351 | 21.4735 | 21.5117 | 21.5498 | 21.5876 | 21.6253 | 21.6627 | 20.0326 | 20.0654 | 20.0985 | 20.1318 | 20.1653 | 20.1991 | 20.233 | 20.2672 | 20.3015 | 20.336 | 20.3707 | 20.4055 | 20.4404 | 20.4755 | 20.5107 | 20.546 | 20.5814 | 20.6169 | 20.6524 | 20.6881 | 21.2971 | cruise | 0.28286 | 0.0037858 | 1.1017 | 62017.7094 | 45481.705 | 16536.0044
292 | 21.6593 | 20.9208 | 0.73858 | 20.6865 | 20.9208 | 20.9607 | 21.0006 | 21.0403 | 21.08 | 21.1196 | 21.1591 | 21.1985 | 21.2377 | 21.2769 | 21.3158 | 21.3547 | 21.3934 | 21.4319 | 21.4702 | 21.5084 | 21.5464 | 21.5843 | 21.6219 | 21.6593 | 20.0325 | 20.0652 | 20.0982 | 20.1314 | 20.1649 | 20.1985 | 20.2324 | 20.2665 | 20.3007 | 20.3352 | 20.3697 | 20.4045 | 20.4393 | 20.4743 | 20.5095 | 20.5447 | 20.58 | 20.6154 | 20.6509 | 20.6865 | 21.294 | cruise | 0.28297 | 0.0037858 | 1.1055 | 62108.2242 | 45610.9584 | 16497.2658
293 | 21.656 | 20.9183 | 0.73766 | 20.6849 | 20.9183 | 20.9581 | 20.9979 | 21.0376 | 21.0773 | 21.1168 | 21.1562 | 21.1955 | 21.2347 | 21.2738 | 21.3127 | 21.3515 | 21.3902 | 21.4287 | 21.467 | 21.5051 | 21.5431 | 21.5809 | 21.6185 | 21.656 | 20.0324 | 20.065 | 20.0979 | 20.1311 | 20.1644 | 20.198 | 20.2318 | 20.2658 | 20.3 | 20.3343 | 20.3688 | 20.4035 | 20.4383 | 20.4732 | 20.5082 | 20.5434 | 20.5787 | 20.614 | 20.6494 | 20.6849 | 21.291 | cruise | 0.28308 | 0.0037858 | 1.1092 | 62198.7739 | 45739.9158 | 16458.8581
294 | 21.6526 | 20.9159 | 0.73673 | 20.6834 | 20.9159 | 20.9556 | 20.9953 | 21.035 | 21.0745 | 21.114 | 21.1534 | 21.1926 | 21.2318 | 21.2708 | 21.3097 | 21.3484 | 21.387 | 21.4255 | 21.4638 | 21.5019 | 21.5398 | 21.5776 | 21.6152 | 21.6526 | 20.0323 | 20.0649 | 20.0977 | 20.1307 | 20.164 | 20.1975 | 20.2312 | 20.2651 | 20.2992 | 20.3335 | 20.3679 | 20.4025 | 20.4372 | 20.4721 | 20.507 | 20.5421 | 20.5773 | 20.6126 | 20.6479 | 20.6834 | 21.288 | cruise | 0.28319 | 0.0037858 | 1.113 | 62289.3584 | 45868.5797 | 16420.7787
295 | 21.6493 | 20.9135 | 0.7358 | 20.6818 | 20.9135 | 20.9532 | 20.9928 | 21.0324 | 21.0718 | 21.1113 | 21.1506 | 21.1898 | 21.2288 | 21.2678 | 21.3066 | 21.3453 | 21.3839 | 21.4223 | 21.4606 | 21.4987 | 21.5366 | 21.5743 | 21.6119 | 21.6493 | 20.0322 | 20.0647 | 20.0974 | 20.1304 | 20.1636 | 20.197 | 20.2306 | 20.2645 | 20.2985 | 20.3327 | 20.367 | 20.4015 | 20.4361 | 20.4709 | 20.5058 | 20.5408 | 20.5759 | 20.6112 | 20.6464 | 20.6818 | 21.2851 | cruise | 0.28329 | 0.0037858 | 1.1168 | 62379.9779 | 45996.9524 | 16383.0254
296 | 21.6459 | 20.9111 | 0.73487 | 20.6803 | 20.9111 | 20.9507 | 20.9903 | 21.0298 | 21.0692 | 21.1085 | 21.1478 | 21.1869 | 21.2259 | 21.2648 | 21.3036 | 21.3423 | 21.3808 | 21.4192 | 21.4574 | 21.4954 | 21.5333 | 21.5711 | 21.6086 | 21.6459 | 20.0321 | 20.0645 | 20.0972 | 20.1301 | 20.1632 | 20.1965 | 20.2301 | 20.2638 | 20.2977 | 20.3318 | 20.3661 | 20.4005 | 20.4351 | 20.4698 | 20.5046 | 20.5396 | 20.5746 | 20.6098 | 20.645 | 20.6803 | 21.2821 | cruise | 0.2834 | 0.0037858 | 1.1206 | 62470.6322 | 46125.0365 | 16345.5958
297 | 21.6426 | 20.9087 | 0.73393 | 20.6788 | 20.9087 | 20.9483 | 20.9878 | 21.0272 | 21.0665 | 21.1058 | 21.145 | 21.1841 | 21.223 | 21.2619 | 21.3006 | 21.3393 | 21.3777 | 21.4161 | 21.4542 | 21.4923 | 21.5301 | 21.5678 | 21.6053 | 21.6426 | 20.032 | 20.0644 | 20.0969 | 20.1297 | 20.1628 | 20.196 | 20.2295 | 20.2631 | 20.297 | 20.331 | 20.3652 | 20.3996 | 20.4341 | 20.4687 | 20.5034 | 20.5383 | 20.5733 | 20.6084 | 20.6435 | 20.6788 | 21.2792 | cruise | 0.28351 | 0.0037858 | 1.1244 | 62561.3216 | 46252.8342 | 16308.4874
298 | 21.6394 | 20.9064 | 0.73298 | 20.6772 | 20.9064 | 20.9459 | 20.9853 | 21.0246 | 21.0639 | 21.1031 | 21.1422 | 21.1813 | 21.2202 | 21.259 | 21.2977 | 21.3363 | 21.3747 | 21.413 | 21.4511 | 21.4891 | 21.5269 | 21.5646 | 21.6021 | 21.6394 | 20.032 | 20.0642 | 20.0967 | 20.1294 | 20.1624 | 20.1955 | 20.2289 | 20.2625 | 20.2963 | 20.3302 | 20.3643 | 20.3986 | 20.433 | 20.4676 | 20.5023 | 20.5371 | 20.572 | 20.607 | 20.6421 | 20.6772 | 21.2763 | cruise | 0.28362 | 0.0037858 | 1.1282 | 62652.0459 | 46380.348 | 16271.6979
299 | 21.6361 | 20.9041 | 0.73203 | 20.6758 | 20.9041 | 20.9435 | 20.9828 | 21.0221 | 21.0613 | 21.1005 | 21.1395 | 21.1785 | 21.2174 | 21.2561 | 21.2948 | 21.3333 | 21.3717 | 21.4099 | 21.448 | 21.486 | 21.5238 | 21.5614 | 21.5988 | 21.6361 | 20.0319 | 20.064 | 20.0964 | 20.1291 | 20.162 | 20.195 | 20.2284 | 20.2619 | 20.2956 | 20.3294 | 20.3635 | 20.3977 | 20.432 | 20.4665 | 20.5011 | 20.5358 | 20.5707 | 20.6056 | 20.6406 | 20.6758 | 21.2735 | cruise | 0.28373 | 0.0037858 | 1.132 | 62742.8052 | 46507.5802 | 16235.225
300 | 21.6329 | 20.9018 | 0.73107 | 20.6743 | 20.9018 | 20.9411 | 20.9804 | 21.0196 | 21.0588 | 21.0978 | 21.1368 | 21.1757 | 21.2145 | 21.2532 | 21.2918 | 21.3303 | 21.3687 | 21.4069 | 21.4449 | 21.4828 | 21.5206 | 21.5582 | 21.5956 | 21.6329 | 20.0318 | 20.0639 | 20.0962 | 20.1288 | 20.1616 | 20.1946 | 20.2278 | 20.2612 | 20.2948 | 20.3286 | 20.3626 | 20.3967 | 20.431 | 20.4654 | 20.5 | 20.5346 | 20.5694 | 20.6043 | 20.6392 | 20.6743 | 21.2706 | cruise | 0.28384 | 0.0037858 | 1.1357 | 62833.5995 | 46634.5332 | 16199.0663
301 | 21.6297 | 20.8996 | 0.73011 | 20.6728 | 20.8996 | 20.9388 | 20.978 | 21.0171 | 21.0562 | 21.0952 | 21.1342 | 21.173 | 21.2118 | 21.2504 | 21.289 | 21.3274 | 21.3657 | 21.4038 | 21.4419 | 21.4797 | 21.5175 | 21.555 | 21.5925 | 21.6297 | 20.0317 | 20.0637 | 20.096 | 20.1284 | 20.1612 | 20.1941 | 20.2272 | 20.2606 | 20.2941 | 20.3279 | 20.3618 | 20.3958 | 20.43 | 20.4644 | 20.4988 | 20.5334 | 20.5681 | 20.6029 | 20.6378 | 20.6728 | 21.2678 | cruise | 0.28395 | 0.0037858 | 1.1395 | 62924.4289 | 46761.2093 | 16163.2196
302 | 21.6265 | 20.8974 | 0.72914 | 20.6713 | 20.8974 | 20.9365 | 20.9756 | 21.0147 | 21.0537 | 21.0926 | 21.1315 | 21.1703 | 21.209 | 21.2476 | 21.2861 | 21.3245 | 21.3627 | 21.4008 | 21.4388 | 21.4767 | 21.5144 | 21.5519 | 21.5893 | 21.6265 | 20.0316 | 20.0636 | 20.0957 | 20.1281 | 20.1608 | 20.1936 | 20.2267 | 20.26 | 20.2934 | 20.3271 | 20.3609 | 20.3949 | 20.429 | 20.4633 | 20.4977 | 20.5322 | 20.5669 | 20.6016 | 20.6364 | 20.6713 | 21.265 | cruise | 0.28406 | 0.0037858 | 1.1433 | 63015.2933 | 46887.6109 | 16127.6824
303 | 21.6233 | 20.8952 | 0.72817 | 20.6699 | 20.8952 | 20.9342 | 20.9733 | 21.0123 | 21.0512 | 21.0901 | 21.1289 | 21.1676 | 21.2063 | 21.2448 | 21.2833 | 21.3216 | 21.3598 | 21.3979 | 21.4358 | 21.4736 | 21.5113 | 21.5488 | 21.5862 | 21.6233 | 20.0316 | 20.0634 | 20.0955 | 20.1278 | 20.1604 | 20.1932 | 20.2262 | 20.2594 | 20.2928 | 20.3263 | 20.3601 | 20.394 | 20.428 | 20.4622 | 20.4966 | 20.531 | 20.5656 | 20.6003 | 20.635 | 20.6699 | 21.2623 | cruise | 0.28417 | 0.0037858 | 1.1471 | 63106.1927 | 47013.7401 | 16092.4526
304 | 21.6202 | 20.893 | 0.7272 | 20.6685 | 20.893 | 20.932 | 20.971 | 21.0099 | 21.0488 | 21.0876 | 21.1263 | 21.165 | 21.2036 | 21.2421 | 21.2804 | 21.3187 | 21.3569 | 21.3949 | 21.4328 | 21.4706 | 21.5082 | 21.5457 | 21.583 | 21.6202 | 20.0315 | 20.0632 | 20.0953 | 20.1275 | 20.16 | 20.1927 | 20.2256 | 20.2588 | 20.2921 | 20.3256 | 20.3593 | 20.3931 | 20.4271 | 20.4612 | 20.4955 | 20.5299 | 20.5644 | 20.599 | 20.6337 | 20.6685 | 21.2595 | cruise | 0.28428 | 0.0037858 | 1.1509 | 63197.1272 | 47139.5994 | 16057.5278
305 | 21.6171 | 20.8909 | 0.72622 | 20.667 | 20.8909 | 20.9298 | 20.9687 | 21.0075 | 21.0463 | 21.0851 | 21.1237 | 21.1624 | 21.2009 | 21.2393 | 21.2777 | 21.3159 | 21.354 | 21.392 | 21.4299 | 21.4676 | 21.5052 | 21.5426 | 21.5799 | 21.6171 | 20.0314 | 20.0631 | 20.095 | 20.1272 | 20.1596 | 20.1923 | 20.2251 | 20.2582 | 20.2914 | 20.3248 | 20.3584 | 20.3922 | 20.4261 | 20.4602 | 20.4944 | 20.5287 | 20.5631 | 20.5977 | 20.6323 | 20.667 | 21.2568 | cruise | 0.28439 | 0.0037858 | 1.1547 | 63288.0966 | 47265.1909 | 16022.9057
306 | 21.614 | 20.8887 | 0.72524 | 20.6656 | 20.8887 | 20.9276 | 20.9664 | 21.0052 | 21.0439 | 21.0826 | 21.1212 | 21.1597 | 21.1982 | 21.2366 | 21.2749 | 21.3131 | 21.3511 | 21.3891 | 21.4269 | 21.4646 | 21.5022 | 21.5396 | 21.5769 | 21.614 | 20.0313 | 20.0629 | 20.0948 | 20.1269 | 20.1592 | 20.1918 | 20.2246 | 20.2576 | 20.2907 | 20.3241 | 20.3576 | 20.3913 | 20.4252 | 20.4592 | 20.4933 | 20.5275 | 20.5619 | 20.5964 | 20.631 | 20.6656 | 21.2541 | cruise | 0.2845 | 0.0037858 | 1.1585 | 63379.1011 | 47390.517 | 15988.5841
307 | 21.6109 | 20.8866 | 0.72425 | 20.6642 | 20.8866 | 20.9254 | 20.9641 | 21.0028 | 21.0415 | 21.0801 | 21.1187 | 21.1572 | 21.1956 | 21.2339 | 21.2721 | 21.3103 | 21.3483 | 21.3862 | 21.424 | 21.4617 | 21.4992 | 21.5366 | 21.5738 | 21.6109 | 20.0313 | 20.0628 | 20.0946 | 20.1266 | 20.1589 | 20.1914 | 20.2241 | 20.257 | 20.2901 | 20.3234 | 20.3568 | 20.3904 | 20.4242 | 20.4581 | 20.4922 | 20.5264 | 20.5607 | 20.5951 | 20.6296 | 20.6642 | 21.2515 | cruise | 0.28461 | 0.0037858 | 1.1622 | 63470.1406 | 47515.5798 | 15954.5608
308 | 21.6078 | 20.8846 | 0.72326 | 20.6628 | 20.8846 | 20.9233 | 20.9619 | 21.0006 | 21.0391 | 21.0777 | 21.1162 | 21.1546 | 21.193 | 21.2312 | 21.2694 | 21.3075 | 21.3455 | 21.3834 | 21.4211 | 21.4587 | 21.4962 | 21.5336 | 21.5708 | 21.6078 | 20.0312 | 20.0627 | 20.0944 | 20.1263 | 20.1585 | 20.1909 | 20.2236 | 20.2564 | 20.2894 | 20.3226 | 20.356 | 20.3896 | 20.4233 | 20.4571 | 20.4911 | 20.5253 | 20.5595 | 20.5938 | 20.6283 | 20.6628 | 21.2488 | cruise | 0.28472 | 0.0037858 | 1.166 | 63561.215 | 47640.3816 | 15920.8335
309 | 21.6048 | 20.8825 | 0.72227 | 20.6615 | 20.8825 | 20.9211 | 20.9597 | 20.9983 | 21.0368 | 21.0753 | 21.1137 | 21.1521 | 21.1904 | 21.2286 | 21.2667 | 21.3048 | 21.3427 | 21.3805 | 21.4182 | 21.4558 | 21.4933 | 21.5306 | 21.5678 | 21.6048 | 20.0311 | 20.0625 | 20.0941 | 20.126 | 20.1582 | 20.1905 | 20.2231 | 20.2558 | 20.2888 | 20.3219 | 20.3552 | 20.3887 | 20.4224 | 20.4561 | 20.4901 | 20.5241 | 20.5583 | 20.5926 | 20.627 | 20.6615 | 21.2462 | cruise | 0.28483 | 0.0037858 | 1.1698 | 63652.3245 | 47764.9245 | 15887.4
310 | 21.6018 | 20.8805 | 0.72128 | 20.6601 | 20.8805 | 20.919 | 20.9575 | 20.996 | 21.0345 | 21.0729 | 21.1113 | 21.1496 | 21.1878 | 21.226 | 21.2641 | 21.302 | 21.3399 | 21.3777 | 21.4154 | 21.4529 | 21.4903 | 21.5276 | 21.5648 | 21.6018 | 20.0311 | 20.0624 | 20.0939 | 20.1257 | 20.1578 | 20.1901 | 20.2226 | 20.2552 | 20.2881 | 20.3212 | 20.3545 | 20.3879 | 20.4214 | 20.4552 | 20.489 | 20.523 | 20.5571 | 20.5914 | 20.6257 | 20.6601 | 21.2436 | cruise | 0.28494 | 0.0037858 | 1.1736 | 63743.4688 | 47889.2108 | 15854.258
311 | 21.5988 | 20.8785 | 0.72028 | 20.6588 | 20.8785 | 20.917 | 20.9554 | 20.9938 | 21.0322 | 21.0705 | 21.1089 | 21.1471 | 21.1853 | 21.2234 | 21.2614 | 21.2993 | 21.3372 | 21.3749 | 21.4126 | 21.4501 | 21.4874 | 21.5247 | 21.5618 | 21.5988 | 20.031 | 20.0622 | 20.0937 | 20.1255 | 20.1574 | 20.1896 | 20.2221 | 20.2547 | 20.2875 | 20.3205 | 20.3537 | 20.387 | 20.4205 | 20.4542 | 20.488 | 20.5219 | 20.556 | 20.5901 | 20.6244 | 20.6588 | 21.241 | cruise | 0.28504 | 0.0037858 | 1.1774 | 63834.6481 | 48013.2426 | 15821.4055
312 | 21.5958 | 20.8765 | 0.71928 | 20.6574 | 20.8765 | 20.9149 | 20.9533 | 20.9916 | 21.0299 | 21.0682 | 21.1065 | 21.1446 | 21.1828 | 21.2208 | 21.2588 | 21.2967 | 21.3345 | 21.3722 | 21.4097 | 21.4472 | 21.4846 | 21.5218 | 21.5589 | 21.5958 | 20.0309 | 20.0621 | 20.0935 | 20.1252 | 20.1571 | 20.1892 | 20.2216 | 20.2541 | 20.2869 | 20.3198 | 20.3529 | 20.3862 | 20.4196 | 20.4532 | 20.487 | 20.5208 | 20.5548 | 20.5889 | 20.6231 | 20.6574 | 21.2385 | cruise | 0.28515 | 0.0037858 | 1.1812 | 63925.8623 | 48137.0222 | 15788.8402
313 | 21.5928 | 20.8746 | 0.71827 | 20.6561 | 20.8746 | 20.9129 | 20.9512 | 20.9894 | 21.0277 | 21.0659 | 21.1041 | 21.1422 | 21.1803 | 21.2183 | 21.2562 | 21.294 | 21.3318 | 21.3694 | 21.407 | 21.4444 | 21.4817 | 21.5189 | 21.5559 | 21.5928 | 20.0308 | 20.0619 | 20.0933 | 20.1249 | 20.1567 | 20.1888 | 20.2211 | 20.2536 | 20.2862 | 20.3191 | 20.3522 | 20.3854 | 20.4187 | 20.4523 | 20.4859 | 20.5197 | 20.5537 | 20.5877 | 20.6218 | 20.6561 | 21.2359 | cruise | 0.28526 | 0.0037858 | 1.185 | 64017.1114 | 48260.5515 | 15756.5599
314 | 21.5899 | 20.8726 | 0.71726 | 20.6548 | 20.8726 | 20.9109 | 20.9491 | 20.9873 | 21.0255 | 21.0636 | 21.1017 | 21.1398 | 21.1778 | 21.2157 | 21.2536 | 21.2914 | 21.3291 | 21.3667 | 21.4042 | 21.4416 | 21.4789 | 21.516 | 21.553 | 21.5899 | 20.0308 | 20.0618 | 20.0931 | 20.1246 | 20.1564 | 20.1884 | 20.2206 | 20.253 | 20.2856 | 20.3184 | 20.3514 | 20.3846 | 20.4179 | 20.4513 | 20.4849 | 20.5187 | 20.5525 | 20.5865 | 20.6206 | 20.6548 | 21.2334 | cruise | 0.28537 | 0.0037858 | 1.1887 | 64108.3952 | 48383.8328 | 15724.5624
315 | 21.587 | 20.8707 | 0.71625 | 20.6535 | 20.8707 | 20.9089 | 20.947 | 20.9851 | 21.0233 | 21.0613 | 21.0994 | 21.1374 | 21.1753 | 21.2132 | 21.251 | 21.2888 | 21.3264 | 21.364 | 21.4014 | 21.4388 | 21.476 | 21.5132 | 21.5501 | 21.587 | 20.0307 | 20.0617 | 20.0929 | 20.1244 | 20.1561 | 20.188 | 20.2201 | 20.2525 | 20.285 | 20.3178 | 20.3507 | 20.3837 | 20.417 | 20.4504 | 20.4839 | 20.5176 | 20.5514 | 20.5853 | 20.6193 | 20.6535 | 21.2309 | cruise | 0.28548 | 0.0037858 | 1.1925 | 64199.7139 | 48506.8681 | 15692.8458
316 | 21.5841 | 20.8689 | 0.71524 | 20.6522 | 20.8689 | 20.9069 | 20.945 | 20.983 | 21.0211 | 21.0591 | 21.0971 | 21.135 | 21.1729 | 21.2107 | 21.2485 | 21.2862 | 21.3238 | 21.3613 | 21.3987 | 21.436 | 21.4732 | 21.5103 | 21.5473 | 21.5841 | 20.0306 | 20.0615 | 20.0927 | 20.1241 | 20.1557 | 20.1876 | 20.2197 | 20.2519 | 20.2844 | 20.3171 | 20.3499 | 20.3829 | 20.4161 | 20.4495 | 20.4829 | 20.5165 | 20.5503 | 20.5841 | 20.6181 | 20.6522 | 21.2285 | cruise | 0.28559 | 0.0037858 | 1.1963 | 64291.0673 | 48629.6596 | 15661.4077
317 | 21.5812 | 20.867 | 0.71423 | 20.6509 | 20.867 | 20.905 | 20.943 | 20.981 | 21.0189 | 21.0569 | 21.0948 | 21.1327 | 21.1705 | 21.2083 | 21.246 | 21.2836 | 21.3212 | 21.3587 | 21.396 | 21.4333 | 21.4705 | 21.5075 | 21.5444 | 21.5812 | 20.0306 | 20.0614 | 20.0925 | 20.1238 | 20.1554 | 20.1872 | 20.2192 | 20.2514 | 20.2838 | 20.3164 | 20.3492 | 20.3822 | 20.4153 | 20.4485 | 20.4819 | 20.5155 | 20.5492 | 20.583 | 20.6169 | 20.6509 | 21.226 | cruise | 0.2857 | 0.0037858 | 1.2001 | 64382.4554 | 48752.2093 | 15630.2461
318 | 21.5784 | 20.8652 | 0.71321 | 20.6496 | 20.8652 | 20.9031 | 20.941 | 20.9789 | 21.0168 | 21.0547 | 21.0925 | 21.1304 | 21.1681 | 21.2058 | 21.2435 | 21.2811 | 21.3186 | 21.356 | 21.3933 | 21.4306 | 21.4677 | 21.5047 | 21.5416 | 21.5784 | 20.0305 | 20.0613 | 20.0923 | 20.1236 | 20.1551 | 20.1868 | 20.2187 | 20.2509 | 20.2832 | 20.3158 | 20.3485 | 20.3814 | 20.4144 | 20.4476 | 20.481 | 20.5145 | 20.5481 | 20.5818 | 20.6157 | 20.6496 | 21.2236 | cruise | 0.2858 | 0.0037858 | 1.2039 | 64473.8782 | 48874.5192 | 15599.3589
319 | 21.5755 | 20.8633 | 0.71219 | 20.6483 | 20.8633 | 20.9012 | 20.939 | 20.9768 | 21.0147 | 21.0525 | 21.0903 | 21.128 | 21.1658 | 21.2034 | 21.241 | 21.2786 | 21.316 | 21.3534 | 21.3907 | 21.4279 | 21.465 | 21.5019 | 21.5388 | 21.5755 | 20.0304 | 20.0612 | 20.0921 | 20.1233 | 20.1547 | 20.1864 | 20.2183 | 20.2504 | 20.2826 | 20.3151 | 20.3478 | 20.3806 | 20.4136 | 20.4467 | 20.48 | 20.5134 | 20.547 | 20.5807 | 20.6145 | 20.6483 | 21.2212 | cruise | 0.28591 | 0.0037858 | 1.2077 | 64565.3356 | 48996.5916 | 15568.744
320 | 21.5727 | 20.8615 | 0.71117 | 20.6471 | 20.8615 | 20.8993 | 20.9371 | 20.9748 | 21.0126 | 21.0503 | 21.0881 | 21.1258 | 21.1634 | 21.201 | 21.2386 | 21.2761 | 21.3135 | 21.3508 | 21.388 | 21.4252 | 21.4622 | 21.4992 | 21.536 | 21.5727 | 20.0304 | 20.061 | 20.0919 | 20.1231 | 20.1544 | 20.186 | 20.2178 | 20.2498 | 20.2821 | 20.3145 | 20.3471 | 20.3798 | 20.4127 | 20.4458 | 20.4791 | 20.5124 | 20.5459 | 20.5795 | 20.6133 | 20.6471 | 21.2188 | cruise | 0.28602 | 0.0037858 | 1.2115 | 64656.8276 | 49118.4282 | 15538.3994
321 | 21.5699 | 20.8598 | 0.71015 | 20.6459 | 20.8598 | 20.8974 | 20.9351 | 20.9728 | 21.0105 | 21.0482 | 21.0859 | 21.1235 | 21.1611 | 21.1987 | 21.2362 | 21.2736 | 21.3109 | 21.3482 | 21.3854 | 21.4225 | 21.4595 | 21.4964 | 21.5332 | 21.5699 | 20.0303 | 20.0609 | 20.0917 | 20.1228 | 20.1541 | 20.1856 | 20.2174 | 20.2493 | 20.2815 | 20.3138 | 20.3464 | 20.3791 | 20.4119 | 20.4449 | 20.4781 | 20.5114 | 20.5448 | 20.5784 | 20.6121 | 20.6459 | 21.2165 | cruise | 0.28613 | 0.0037858 | 1.2152 | 64748.3542 | 49240.0313 | 15508.3229
322 | 21.5671 | 20.858 | 0.70913 | 20.6446 | 20.858 | 20.8956 | 20.9332 | 20.9709 | 21.0085 | 21.0461 | 21.0837 | 21.1213 | 21.1588 | 21.1963 | 21.2337 | 21.2711 | 21.3084 | 21.3457 | 21.3828 | 21.4199 | 21.4569 | 21.4937 | 21.5305 | 21.5671 | 20.0303 | 20.0608 | 20.0915 | 20.1225 | 20.1538 | 20.1853 | 20.2169 | 20.2488 | 20.2809 | 20.3132 | 20.3457 | 20.3783 | 20.4111 | 20.4441 | 20.4772 | 20.5104 | 20.5438 | 20.5773 | 20.6109 | 20.6446 | 21.2141 | cruise | 0.28624 | 0.0037858 | 1.219 | 64839.9162 | 49361.4027 | 15478.5135
323 | 21.5644 | 20.8563 | 0.70811 | 20.6434 | 20.8563 | 20.8938 | 20.9313 | 20.9689 | 21.0065 | 21.044 | 21.0815 | 21.1191 | 21.1565 | 21.194 | 21.2314 | 21.2687 | 21.306 | 21.3431 | 21.3803 | 21.4173 | 21.4542 | 21.491 | 21.5278 | 21.5644 | 20.0302 | 20.0607 | 20.0914 | 20.1223 | 20.1535 | 20.1849 | 20.2165 | 20.2483 | 20.2804 | 20.3126 | 20.345 | 20.3776 | 20.4103 | 20.4432 | 20.4762 | 20.5094 | 20.5427 | 20.5762 | 20.6097 | 20.6434 | 21.2118 | cruise | 0.28635 | 0.0037858 | 1.2228 | 64931.5139 | 49482.5446 | 15448.9693
324 | 21.5616 | 20.8546 | 0.70708 | 20.6422 | 20.8546 | 20.892 | 20.9295 | 20.967 | 21.0045 | 21.0419 | 21.0794 | 21.1169 | 21.1543 | 21.1917 | 21.229 | 21.2663 | 21.3035 | 21.3406 | 21.3777 | 21.4147 | 21.4516 | 21.4884 | 21.5251 | 21.5616 | 20.0301 | 20.0605 | 20.0912 | 20.1221 | 20.1532 | 20.1845 | 20.2161 | 20.2478 | 20.2798 | 20.312 | 20.3443 | 20.3768 | 20.4095 | 20.4423 | 20.4753 | 20.5084 | 20.5417 | 20.5751 | 20.6086 | 20.6422 | 21.2095 | cruise | 0.28647 | 0.0037858 | 1.2266 | 65023.1474 | 49603.4588 | 15419.6886
325 | 21.5589 | 20.8529 | 0.70605 | 20.641 | 20.8529 | 20.8902 | 20.9276 | 20.965 | 21.0025 | 21.0399 | 21.0773 | 21.1147 | 21.152 | 21.1894 | 21.2267 | 21.2639 | 21.301 | 21.3381 | 21.3752 | 21.4121 | 21.449 | 21.4857 | 21.5224 | 21.5589 | 20.0301 | 20.0604 | 20.091 | 20.1218 | 20.1529 | 20.1842 | 20.2156 | 20.2474 | 20.2793 | 20.3114 | 20.3436 | 20.3761 | 20.4087 | 20.4415 | 20.4744 | 20.5075 | 20.5407 | 20.574 | 20.6074 | 20.641 | 21.2072 | cruise | 0.28658 | 0.0037858 | 1.2304 | 65114.8169 | 49724.1473 | 15390.6696
326 | 21.5562 | 20.8512 | 0.70502 | 20.6398 | 20.8512 | 20.8885 | 20.9258 | 20.9632 | 21.0005 | 21.0379 | 21.0752 | 21.1125 | 21.1498 | 21.1871 | 21.2243 | 21.2615 | 21.2986 | 21.3357 | 21.3727 | 21.4096 | 21.4464 | 21.4831 | 21.5197 | 21.5562 | 20.03 | 20.0603 | 20.0908 | 20.1216 | 20.1526 | 20.1838 | 20.2152 | 20.2469 | 20.2787 | 20.3107 | 20.343 | 20.3754 | 20.4079 | 20.4406 | 20.4735 | 20.5065 | 20.5397 | 20.5729 | 20.6063 | 20.6398 | 21.205 | cruise | 0.28669 | 0.0037858 | 1.2342 | 65206.5228 | 49844.6122 | 15361.9106
327 | 21.5535 | 20.8495 | 0.70399 | 20.6386 | 20.8495 | 20.8868 | 20.924 | 20.9613 | 20.9986 | 21.0359 | 21.0731 | 21.1104 | 21.1476 | 21.1849 | 21.222 | 21.2591 | 21.2962 | 21.3332 | 21.3702 | 21.407 | 21.4438 | 21.4805 | 21.5171 | 21.5535 | 20.03 | 20.0602 | 20.0906 | 20.1213 | 20.1523 | 20.1834 | 20.2148 | 20.2464 | 20.2782 | 20.3101 | 20.3423 | 20.3746 | 20.4071 | 20.4398 | 20.4726 | 20.5056 | 20.5386 | 20.5719 | 20.6052 | 20.6386 | 21.2027 | cruise | 0.28681 | 0.0037858 | 1.238 | 65298.2652 | 49964.8553 | 15333.4099
328 | 21.5509 | 20.8479 | 0.70296 | 20.6375 | 20.8479 | 20.885 | 20.9222 | 20.9594 | 20.9966 | 21.0339 | 21.0711 | 21.1083 | 21.1455 | 21.1826 | 21.2197 | 21.2568 | 21.2938 | 21.3308 | 21.3677 | 21.4045 | 21.4412 | 21.4779 | 21.5144 | 21.5509 | 20.0299 | 20.0601 | 20.0905 | 20.1211 | 20.152 | 20.1831 | 20.2144 | 20.2459 | 20.2776 | 20.3096 | 20.3417 | 20.3739 | 20.4064 | 20.439 | 20.4717 | 20.5046 | 20.5376 | 20.5708 | 20.6041 | 20.6375 | 21.2005 | cruise | 0.28692 | 0.0037858 | 1.2417 | 65390.0442 | 50084.8786 | 15305.1656
329 | 21.5482 | 20.8463 | 0.70193 | 20.6363 | 20.8463 | 20.8834 | 20.9205 | 20.9576 | 20.9947 | 21.0319 | 21.0691 | 21.1062 | 21.1433 | 21.1804 | 21.2175 | 21.2545 | 21.2915 | 21.3284 | 21.3652 | 21.402 | 21.4387 | 21.4753 | 21.5118 | 21.5482 | 20.0298 | 20.0599 | 20.0903 | 20.1209 | 20.1517 | 20.1827 | 20.214 | 20.2455 | 20.2771 | 20.309 | 20.341 | 20.3732 | 20.4056 | 20.4381 | 20.4708 | 20.5037 | 20.5367 | 20.5698 | 20.603 | 20.6363 | 21.1983 | cruise | 0.28704 | 0.0037858 | 1.2455 | 65481.86 | 50204.684 | 15277.1761
330 | 21.5456 | 20.8447 | 0.7009 | 20.6352 | 20.8447 | 20.8817 | 20.9187 | 20.9558 | 20.9929 | 21.03 | 21.067 | 21.1041 | 21.1412 | 21.1782 | 21.2152 | 21.2522 | 21.2891 | 21.326 | 21.3628 | 21.3995 | 21.4362 | 21.4727 | 21.5092 | 21.5456 | 20.0298 | 20.0598 | 20.0901 | 20.1206 | 20.1514 | 20.1824 | 20.2136 | 20.245 | 20.2766 | 20.3084 | 20.3404 | 20.3725 | 20.4048 | 20.4373 | 20.47 | 20.5028 | 20.5357 | 20.5687 | 20.6019 | 20.6352 | 21.1961 | cruise | 0.28716 | 0.0037858 | 1.2493 | 65573.7129 | 50324.2734 | 15249.4395
331 | 21.543 | 20.8431 | 0.69987 | 20.634 | 20.8431 | 20.88 | 20.917 | 20.954 | 20.991 | 21.028 | 21.0651 | 21.1021 | 21.1391 | 21.1761 | 21.213 | 21.2499 | 21.2868 | 21.3236 | 21.3604 | 21.3971 | 21.4337 | 21.4702 | 21.5066 | 21.543 | 20.0297 | 20.0597 | 20.09 | 20.1204 | 20.1511 | 20.182 | 20.2132 | 20.2445 | 20.2761 | 20.3078 | 20.3397 | 20.3718 | 20.4041 | 20.4365 | 20.4691 | 20.5018 | 20.5347 | 20.5677 | 20.6008 | 20.634 | 21.194 | cruise | 0.28727 | 0.0037858 | 1.2531 | 65665.6029 | 50443.6487 | 15221.9542
332 | 21.5404 | 20.8416 | 0.69884 | 20.6329 | 20.8416 | 20.8784 | 20.9153 | 20.9522 | 20.9892 | 21.0261 | 21.0631 | 21.1 | 21.137 | 21.1739 | 21.2108 | 21.2477 | 21.2845 | 21.3213 | 21.358 | 21.3946 | 21.4312 | 21.4677 | 21.5041 | 21.5404 | 20.0297 | 20.0596 | 20.0898 | 20.1202 | 20.1508 | 20.1817 | 20.2128 | 20.2441 | 20.2756 | 20.3072 | 20.3391 | 20.3712 | 20.4034 | 20.4357 | 20.4683 | 20.5009 | 20.5337 | 20.5667 | 20.5997 | 20.6329 | 21.1919 | cruise | 0.28739 | 0.0037858 | 1.2569 | 65757.5302 | 50562.8118 | 15194.7184
333 | 21.5378 | 20.84 | 0.69781 | 20.6318 | 20.84 | 20.8768 | 20.9136 | 20.9505 | 20.9873 | 21.0242 | 21.0611 | 21.098 | 21.1349 | 21.1718 | 21.2086 | 21.2454 | 21.2822 | 21.3189 | 21.3556 | 21.3922 | 21.4287 | 21.4652 | 21.5016 | 21.5378 | 20.0296 | 20.0595 | 20.0896 | 20.12 | 20.1506 | 20.1814 | 20.2124 | 20.2436 | 20.2751 | 20.3067 | 20.3385 | 20.3705 | 20.4026 | 20.4349 | 20.4674 | 20.5 | 20.5328 | 20.5657 | 20.5987 | 20.6318 | 21.1897 | cruise | 0.28751 | 0.0037858 | 1.2607 | 65849.4949 | 50681.7646 | 15167.7303
334 | 21.5353 | 20.8385 | 0.69677 | 20.6307 | 20.8385 | 20.8752 | 20.912 | 20.9487 | 20.9855 | 21.0224 | 21.0592 | 21.096 | 21.1329 | 21.1697 | 21.2065 | 21.2432 | 21.28 | 21.3166 | 21.3532 | 21.3898 | 21.4263 | 21.4627 | 21.499 | 21.5353 | 20.0296 | 20.0594 | 20.0895 | 20.1198 | 20.1503 | 20.181 | 20.212 | 20.2432 | 20.2746 | 20.3061 | 20.3379 | 20.3698 | 20.4019 | 20.4342 | 20.4666 | 20.4991 | 20.5318 | 20.5647 | 20.5976 | 20.6307 | 21.1876 | cruise | 0.28762 | 0.0037858 | 1.2645 | 65941.4972 | 50800.5089 | 15140.9883
335 | 21.5328 | 20.837 | 0.69574 | 20.6296 | 20.837 | 20.8736 | 20.9103 | 20.947 | 20.9838 | 21.0205 | 21.0573 | 21.0941 | 21.1308 | 21.1676 | 21.2043 | 21.241 | 21.2777 | 21.3143 | 21.3509 | 21.3874 | 21.4239 | 21.4602 | 21.4965 | 21.5328 | 20.0295 | 20.0593 | 20.0893 | 20.1195 | 20.15 | 20.1807 | 20.2116 | 20.2427 | 20.2741 | 20.3056 | 20.3373 | 20.3691 | 20.4012 | 20.4334 | 20.4657 | 20.4982 | 20.5309 | 20.5637 | 20.5966 | 20.6296 | 21.1856 | cruise | 0.28774 | 0.0037858 | 1.2682 | 66033.5372 | 50919.0466 | 15114.4906
336 | 21.5302 | 20.8355 | 0.69471 | 20.6285 | 20.8355 | 20.8721 | 20.9087 | 20.9453 | 20.982 | 21.0187 | 21.0554 | 21.0921 | 21.1288 | 21.1655 | 21.2022 | 21.2389 | 21.2755 | 21.3121 | 21.3486 | 21.3851 | 21.4215 | 21.4578 | 21.4941 | 21.5302 | 20.0295 | 20.0592 | 20.0891 | 20.1193 | 20.1498 | 20.1804 | 20.2113 | 20.2423 | 20.2736 | 20.305 | 20.3367 | 20.3685 | 20.4005 | 20.4326 | 20.4649 | 20.4974 | 20.53 | 20.5627 | 20.5955 | 20.6285 | 21.1835 | cruise | 0.28786 | 0.0037858 | 1.272 | 66125.6149 | 51037.3795 | 15088.2354
337 | 21.5277 | 20.8341 | 0.69367 | 20.6274 | 20.8341 | 20.8705 | 20.9071 | 20.9436 | 20.9803 | 21.0169 | 21.0535 | 21.0902 | 21.1268 | 21.1635 | 21.2001 | 21.2367 | 21.2733 | 21.3098 | 21.3463 | 21.3827 | 21.4191 | 21.4554 | 21.4916 | 21.5277 | 20.0294 | 20.0591 | 20.089 | 20.1191 | 20.1495 | 20.1801 | 20.2109 | 20.2419 | 20.2731 | 20.3045 | 20.3361 | 20.3678 | 20.3998 | 20.4319 | 20.4641 | 20.4965 | 20.529 | 20.5617 | 20.5945 | 20.6274 | 21.1815 | cruise | 0.28798 | 0.0037858 | 1.2758 | 66217.7305 | 51155.5094 | 15062.2211
338 | 21.5253 | 20.8326 | 0.69264 | 20.6263 | 20.8326 | 20.869 | 20.9055 | 20.942 | 20.9785 | 21.0151 | 21.0517 | 21.0883 | 21.1249 | 21.1615 | 21.198 | 21.2346 | 21.2711 | 21.3076 | 21.344 | 21.3804 | 21.4167 | 21.453 | 21.4892 | 21.5253 | 20.0294 | 20.059 | 20.0888 | 20.1189 | 20.1492 | 20.1798 | 20.2105 | 20.2415 | 20.2726 | 20.304 | 20.3355 | 20.3672 | 20.3991 | 20.4311 | 20.4633 | 20.4956 | 20.5281 | 20.5607 | 20.5935 | 20.6263 | 21.1794 | cruise | 0.2881 | 0.0037858 | 1.2796 | 66309.8841 | 51273.4382 | 15036.4459
339 | 21.5228 | 20.8312 | 0.69161 | 20.6253 | 20.8312 | 20.8675 | 20.9039 | 20.9403 | 20.9768 | 21.0133 | 21.0498 | 21.0864 | 21.1229 | 21.1594 | 21.196 | 21.2325 | 21.2689 | 21.3054 | 21.3418 | 21.3781 | 21.4144 | 21.4506 | 21.4867 | 21.5228 | 20.0293 | 20.0589 | 20.0887 | 20.1187 | 20.149 | 20.1794 | 20.2101 | 20.241 | 20.2721 | 20.3034 | 20.3349 | 20.3666 | 20.3984 | 20.4304 | 20.4625 | 20.4948 | 20.5272 | 20.5598 | 20.5925 | 20.6253 | 21.1774 | cruise | 0.28822 | 0.0037858 | 1.2834 | 66402.0757 | 51391.1676 | 15010.9082
340 | 21.5204 | 20.8298 | 0.69058 | 20.6242 | 20.8298 | 20.866 | 20.9024 | 20.9387 | 20.9751 | 21.0116 | 21.048 | 21.0845 | 21.121 | 21.1574 | 21.1939 | 21.2304 | 21.2668 | 21.3032 | 21.3395 | 21.3758 | 21.412 | 21.4482 | 21.4843 | 21.5204 | 20.0293 | 20.0588 | 20.0885 | 20.1185 | 20.1487 | 20.1791 | 20.2098 | 20.2406 | 20.2717 | 20.3029 | 20.3343 | 20.3659 | 20.3977 | 20.4296 | 20.4617 | 20.494 | 20.5263 | 20.5588 | 20.5915 | 20.6242 | 21.1755 | cruise | 0.28834 | 0.0037858 | 1.2872 | 66494.3055 | 51508.6994 | 14985.6061
341 | 21.5179 | 20.8284 | 0.68954 | 20.6232 | 20.8284 | 20.8646 | 20.9008 | 20.9371 | 20.9735 | 21.0098 | 21.0462 | 21.0826 | 21.1191 | 21.1555 | 21.1919 | 21.2283 | 21.2646 | 21.301 | 21.3373 | 21.3735 | 21.4097 | 21.4459 | 21.4819 | 21.5179 | 20.0292 | 20.0587 | 20.0884 | 20.1183 | 20.1485 | 20.1788 | 20.2094 | 20.2402 | 20.2712 | 20.3024 | 20.3338 | 20.3653 | 20.397 | 20.4289 | 20.4609 | 20.4931 | 20.5254 | 20.5579 | 20.5905 | 20.6232 | 21.1735 | cruise | 0.28846 | 0.0037858 | 1.291 | 66586.5735 | 51626.0354 | 14960.5381
342 | 21.5155 | 20.827 | 0.68851 | 20.6222 | 20.827 | 20.8631 | 20.8993 | 20.9355 | 20.9718 | 21.0081 | 21.0444 | 21.0808 | 21.1172 | 21.1535 | 21.1899 | 21.2262 | 21.2625 | 21.2988 | 21.3351 | 21.3713 | 21.4074 | 21.4435 | 21.4796 | 21.5155 | 20.0292 | 20.0586 | 20.0882 | 20.1181 | 20.1482 | 20.1785 | 20.2091 | 20.2398 | 20.2708 | 20.3019 | 20.3332 | 20.3647 | 20.3964 | 20.4282 | 20.4602 | 20.4923 | 20.5246 | 20.557 | 20.5895 | 20.6222 | 21.1715 | cruise | 0.28858 | 0.0037858 | 1.2947 | 66678.8797 | 51743.1773 | 14935.7024
343 | 21.5131 | 20.8257 | 0.68748 | 20.6211 | 20.8257 | 20.8617 | 20.8978 | 20.934 | 20.9702 | 21.0064 | 21.0427 | 21.079 | 21.1153 | 21.1516 | 21.1879 | 21.2242 | 21.2604 | 21.2967 | 21.3329 | 21.3691 | 21.4052 | 21.4412 | 21.4772 | 21.5131 | 20.0291 | 20.0585 | 20.0881 | 20.1179 | 20.148 | 20.1782 | 20.2087 | 20.2394 | 20.2703 | 20.3014 | 20.3326 | 20.3641 | 20.3957 | 20.4275 | 20.4594 | 20.4915 | 20.5237 | 20.556 | 20.5885 | 20.6211 | 21.1696 | cruise | 0.2887 | 0.0037858 | 1.2985 | 66771.2243 | 51860.127 | 14911.0973
344 | 21.5108 | 20.8243 | 0.68645 | 20.6201 | 20.8243 | 20.8603 | 20.8963 | 20.9324 | 20.9686 | 21.0047 | 21.0409 | 21.0772 | 21.1134 | 21.1497 | 21.1859 | 21.2221 | 21.2584 | 21.2946 | 21.3307 | 21.3668 | 21.4029 | 21.4389 | 21.4749 | 21.5108 | 20.0291 | 20.0584 | 20.0879 | 20.1177 | 20.1477 | 20.1779 | 20.2084 | 20.239 | 20.2698 | 20.3009 | 20.3321 | 20.3635 | 20.395 | 20.4268 | 20.4586 | 20.4907 | 20.5228 | 20.5551 | 20.5876 | 20.6201 | 21.1677 | cruise | 0.28882 | 0.0037858 | 1.3023 | 66863.6072 | 51976.886 | 14886.7212
345 | 21.5084 | 20.823 | 0.68542 | 20.6191 | 20.823 | 20.8589 | 20.8949 | 20.9309 | 20.967 | 21.0031 | 21.0392 | 21.0754 | 21.1116 | 21.1478 | 21.184 | 21.2201 | 21.2563 | 21.2925 | 21.3286 | 21.3646 | 21.4007 | 21.4367 | 21.4726 | 21.5084 | 20.029 | 20.0583 | 20.0878 | 20.1175 | 20.1475 | 20.1776 | 20.208 | 20.2386 | 20.2694 | 20.3004 | 20.3315 | 20.3629 | 20.3944 | 20.4261 | 20.4579 | 20.4899 | 20.522 | 20.5542 | 20.5866 | 20.6191 | 21.1658 | cruise | 0.28894 | 0.0037858 | 1.3061 | 66956.0286 | 52093.4563 | 14862.5723
346 | 21.5061 | 20.8217 | 0.68439 | 20.6181 | 20.8217 | 20.8575 | 20.8934 | 20.9294 | 20.9654 | 21.0014 | 21.0375 | 21.0736 | 21.1097 | 21.1459 | 21.182 | 21.2182 | 21.2543 | 21.2904 | 21.3264 | 21.3625 | 21.3985 | 21.4344 | 21.4703 | 21.5061 | 20.029 | 20.0582 | 20.0876 | 20.1173 | 20.1472 | 20.1774 | 20.2077 | 20.2382 | 20.269 | 20.2999 | 20.331 | 20.3623 | 20.3937 | 20.4254 | 20.4571 | 20.4891 | 20.5211 | 20.5533 | 20.5857 | 20.6181 | 21.1639 | cruise | 0.28906 | 0.0037858 | 1.3099 | 67048.4884 | 52209.8394 | 14838.649
347 | 21.5038 | 20.8204 | 0.68337 | 20.6171 | 20.8204 | 20.8562 | 20.892 | 20.9279 | 20.9638 | 20.9998 | 21.0358 | 21.0719 | 21.1079 | 21.144 | 21.1801 | 21.2162 | 21.2523 | 21.2883 | 21.3243 | 21.3603 | 21.3963 | 21.4322 | 21.468 | 21.5038 | 20.0289 | 20.0581 | 20.0875 | 20.1171 | 20.147 | 20.1771 | 20.2074 | 20.2378 | 20.2685 | 20.2994 | 20.3305 | 20.3617 | 20.3931 | 20.4247 | 20.4564 | 20.4883 | 20.5203 | 20.5524 | 20.5847 | 20.6171 | 21.1621 | cruise | 0.28918 | 0.0037858 | 1.3137 | 67140.9867 | 52326.0371 | 14814.9496
348 | 21.5015 | 20.8191 | 0.68234 | 20.6162 | 20.8191 | 20.8548 | 20.8906 | 20.9264 | 20.9623 | 20.9982 | 21.0341 | 21.0701 | 21.1061 | 21.1422 | 21.1782 | 21.2142 | 21.2502 | 21.2862 | 21.3222 | 21.3582 | 21.3941 | 21.4299 | 21.4657 | 21.5015 | 20.0289 | 20.058 | 20.0874 | 20.117 | 20.1468 | 20.1768 | 20.207 | 20.2375 | 20.2681 | 20.2989 | 20.3299 | 20.3611 | 20.3925 | 20.424 | 20.4557 | 20.4875 | 20.5195 | 20.5516 | 20.5838 | 20.6162 | 21.1602 | cruise | 0.2893 | 0.0037858 | 1.3175 | 67233.5235 | 52442.051 | 14791.4725
349 | 21.4992 | 20.8179 | 0.68132 | 20.6152 | 20.8179 | 20.8535 | 20.8892 | 20.9249 | 20.9607 | 20.9966 | 21.0325 | 21.0684 | 21.1044 | 21.1403 | 21.1763 | 21.2123 | 21.2483 | 21.2842 | 21.3201 | 21.356 | 21.3919 | 21.4277 | 21.4635 | 21.4992 | 20.0288 | 20.0579 | 20.0872 | 20.1168 | 20.1465 | 20.1765 | 20.2067 | 20.2371 | 20.2677 | 20.2985 | 20.3294 | 20.3605 | 20.3918 | 20.4233 | 20.4549 | 20.4867 | 20.5186 | 20.5507 | 20.5829 | 20.6152 | 21.1584 | cruise | 0.28942 | 0.0037858 | 1.3212 | 67326.0989 | 52557.8829 | 14768.216
350 | 21.4969 | 20.8166 | 0.68029 | 20.6142 | 20.8166 | 20.8522 | 20.8878 | 20.9235 | 20.9592 | 20.995 | 21.0309 | 21.0667 | 21.1026 | 21.1385 | 21.1745 | 21.2104 | 21.2463 | 21.2822 | 21.3181 | 21.3539 | 21.3898 | 21.4255 | 21.4613 | 21.4969 | 20.0288 | 20.0578 | 20.0871 | 20.1166 | 20.1463 | 20.1762 | 20.2064 | 20.2367 | 20.2673 | 20.298 | 20.3289 | 20.36 | 20.3912 | 20.4227 | 20.4542 | 20.486 | 20.5178 | 20.5498 | 20.582 | 20.6142 | 21.1566 | cruise | 0.28954 | 0.0037858 | 1.325 | 67418.7128 | 52673.5343 | 14745.1785
351 | 21.4947 | 20.8154 | 0.67927 | 20.6133 | 20.8154 | 20.8509 | 20.8864 | 20.9221 | 20.9577 | 20.9935 | 21.0292 | 21.065 | 21.1009 | 21.1367 | 21.1726 | 21.2085 | 21.2443 | 21.2802 | 21.316 | 21.3518 | 21.3876 | 21.4234 | 21.459 | 21.4947 | 20.0288 | 20.0577 | 20.087 | 20.1164 | 20.1461 | 20.176 | 20.2061 | 20.2364 | 20.2668 | 20.2975 | 20.3284 | 20.3594 | 20.3906 | 20.422 | 20.4535 | 20.4852 | 20.517 | 20.549 | 20.5811 | 20.6133 | 21.1548 | cruise | 0.28966 | 0.0037858 | 1.3288 | 67511.3653 | 52789.007 | 14722.3583
352 | 21.4924 | 20.8142 | 0.67825 | 20.6124 | 20.8142 | 20.8496 | 20.8851 | 20.9206 | 20.9563 | 20.9919 | 21.0276 | 21.0634 | 21.0992 | 21.135 | 21.1708 | 21.2066 | 21.2424 | 21.2782 | 21.314 | 21.3498 | 21.3855 | 21.4212 | 21.4568 | 21.4924 | 20.0287 | 20.0577 | 20.0868 | 20.1162 | 20.1459 | 20.1757 | 20.2057 | 20.236 | 20.2664 | 20.2971 | 20.3279 | 20.3589 | 20.39 | 20.4213 | 20.4528 | 20.4844 | 20.5162 | 20.5481 | 20.5802 | 20.6124 | 21.153 | cruise | 0.28978 | 0.0037858 | 1.3326 | 67604.0564 | 52904.3026 | 14699.7539
353 | 21.4902 | 20.813 | 0.67723 | 20.6114 | 20.813 | 20.8483 | 20.8838 | 20.9192 | 20.9548 | 20.9904 | 21.026 | 21.0617 | 21.0975 | 21.1332 | 21.169 | 21.2047 | 21.2405 | 21.2763 | 21.312 | 21.3477 | 21.3834 | 21.4191 | 21.4547 | 21.4902 | 20.0287 | 20.0576 | 20.0867 | 20.1161 | 20.1456 | 20.1754 | 20.2054 | 20.2356 | 20.266 | 20.2966 | 20.3274 | 20.3583 | 20.3894 | 20.4207 | 20.4521 | 20.4837 | 20.5154 | 20.5473 | 20.5793 | 20.6114 | 21.1513 | cruise | 0.2899 | 0.0037858 | 1.3364 | 67696.7861 | 53019.4226 | 14677.3635
354 | 21.488 | 20.8118 | 0.67621 | 20.6105 | 20.8118 | 20.8471 | 20.8824 | 20.9179 | 20.9533 | 20.9889 | 21.0245 | 21.0601 | 21.0958 | 21.1315 | 21.1672 | 21.2029 | 21.2386 | 21.2743 | 21.31 | 21.3457 | 21.3813 | 21.4169 | 21.4525 | 21.488 | 20.0286 | 20.0575 | 20.0866 | 20.1159 | 20.1454 | 20.1752 | 20.2051 | 20.2353 | 20.2656 | 20.2962 | 20.3269 | 20.3578 | 20.3888 | 20.4201 | 20.4514 | 20.483 | 20.5147 | 20.5465 | 20.5784 | 20.6105 | 21.1495 | cruise | 0.29002 | 0.0037858 | 1.3402 | 67789.5544 | 53134.3688 | 14655.1856
355 | 21.4859 | 20.8107 | 0.67519 | 20.6096 | 20.8107 | 20.8459 | 20.8811 | 20.9165 | 20.9519 | 20.9874 | 21.0229 | 21.0585 | 21.0941 | 21.1297 | 21.1654 | 21.2011 | 21.2367 | 21.2724 | 21.308 | 21.3437 | 21.3793 | 21.4148 | 21.4504 | 21.4859 | 20.0286 | 20.0574 | 20.0865 | 20.1157 | 20.1452 | 20.1749 | 20.2048 | 20.2349 | 20.2652 | 20.2957 | 20.3264 | 20.3572 | 20.3882 | 20.4194 | 20.4508 | 20.4822 | 20.5139 | 20.5456 | 20.5776 | 20.6096 | 21.1478 | cruise | 0.29014 | 0.0037858 | 1.344 | 67882.3613 | 53249.1428 | 14633.2185
356 | 21.4837 | 20.8095 | 0.67418 | 20.6087 | 20.8095 | 20.8446 | 20.8798 | 20.9151 | 20.9505 | 20.9859 | 21.0214 | 21.0569 | 21.0925 | 21.128 | 21.1636 | 21.1992 | 21.2349 | 21.2705 | 21.3061 | 21.3417 | 21.3772 | 21.4127 | 21.4482 | 21.4837 | 20.0285 | 20.0573 | 20.0863 | 20.1156 | 20.145 | 20.1747 | 20.2045 | 20.2346 | 20.2648 | 20.2953 | 20.3259 | 20.3567 | 20.3877 | 20.4188 | 20.4501 | 20.4815 | 20.5131 | 20.5448 | 20.5767 | 20.6087 | 21.1461 | cruise | 0.29026 | 0.0037858 | 1.3477 | 67975.2067 | 53363.746 | 14611.4607
357 | 21.4815 | 20.8084 | 0.67316 | 20.6078 | 20.8084 | 20.8434 | 20.8786 | 20.9138 | 20.9491 | 20.9845 | 21.0199 | 21.0553 | 21.0908 | 21.1263 | 21.1619 | 21.1974 | 21.233 | 21.2686 | 21.3041 | 21.3397 | 21.3752 | 21.4107 | 21.4461 | 21.4815 | 20.0285 | 20.0572 | 20.0862 | 20.1154 | 20.1448 | 20.1744 | 20.2042 | 20.2342 | 20.2644 | 20.2948 | 20.3254 | 20.3562 | 20.3871 | 20.4182 | 20.4494 | 20.4808 | 20.5123 | 20.544 | 20.5758 | 20.6078 | 21.1444 | cruise | 0.29038 | 0.0037858 | 1.3515 | 68068.0907 | 53478.1802 | 14589.9105
358 | 21.4794 | 20.8073 | 0.67215 | 20.6069 | 20.8073 | 20.8422 | 20.8773 | 20.9125 | 20.9477 | 20.983 | 21.0184 | 21.0538 | 21.0892 | 21.1247 | 21.1602 | 21.1957 | 21.2312 | 21.2667 | 21.3022 | 21.3377 | 21.3732 | 21.4086 | 21.444 | 21.4794 | 20.0285 | 20.0572 | 20.0861 | 20.1152 | 20.1446 | 20.1742 | 20.2039 | 20.2339 | 20.2641 | 20.2944 | 20.3249 | 20.3556 | 20.3865 | 20.4176 | 20.4488 | 20.4801 | 20.5116 | 20.5432 | 20.575 | 20.6069 | 21.1427 | cruise | 0.2905 | 0.0037858 | 1.3553 | 68161.0133 | 53592.4468 | 14568.5665
359 | 21.4773 | 20.8062 | 0.67114 | 20.606 | 20.8062 | 20.8411 | 20.8761 | 20.9112 | 20.9463 | 20.9816 | 21.0169 | 21.0522 | 21.0876 | 21.123 | 21.1584 | 21.1939 | 21.2294 | 21.2648 | 21.3003 | 21.3357 | 21.3712 | 21.4066 | 21.442 | 21.4773 | 20.0284 | 20.0571 | 20.086 | 20.1151 | 20.1444 | 20.1739 | 20.2036 | 20.2336 | 20.2637 | 20.294 | 20.3245 | 20.3551 | 20.386 | 20.4169 | 20.4481 | 20.4794 | 20.5109 | 20.5424 | 20.5742 | 20.606 | 21.1411 | cruise | 0.29062 | 0.0037858 | 1.3591 | 68253.9744 | 53706.5474 | 14547.4269
360 | 21.4752 | 20.8051 | 0.67013 | 20.6051 | 20.8051 | 20.8399 | 20.8749 | 20.9099 | 20.945 | 20.9802 | 21.0154 | 21.0507 | 21.086 | 21.1214 | 21.1567 | 21.1921 | 21.2276 | 21.263 | 21.2984 | 21.3338 | 21.3692 | 21.4046 | 21.4399 | 21.4752 | 20.0284 | 20.057 | 20.0859 | 20.1149 | 20.1442 | 20.1737 | 20.2033 | 20.2332 | 20.2633 | 20.2936 | 20.324 | 20.3546 | 20.3854 | 20.4163 | 20.4475 | 20.4787 | 20.5101 | 20.5417 | 20.5733 | 20.6051 | 21.1394 | cruise | 0.29074 | 0.0037858 | 1.3629 | 68346.974 | 53820.4837 | 14526.4903
361 | 21.4731 | 20.804 | 0.66913 | 20.6043 | 20.804 | 20.8388 | 20.8737 | 20.9086 | 20.9437 | 20.9788 | 21.0139 | 21.0492 | 21.0844 | 21.1197 | 21.1551 | 21.1904 | 21.2258 | 21.2611 | 21.2965 | 21.3319 | 21.3672 | 21.4026 | 21.4378 | 21.4731 | 20.0284 | 20.0569 | 20.0857 | 20.1148 | 20.144 | 20.1734 | 20.2031 | 20.2329 | 20.2629 | 20.2931 | 20.3235 | 20.3541 | 20.3848 | 20.4158 | 20.4468 | 20.478 | 20.5094 | 20.5409 | 20.5725 | 20.6043 | 21.1378 | cruise | 0.29086 | 0.0037858 | 1.3667 | 68440.012 | 53934.257 | 14505.7551
362 | 21.471 | 20.8029 | 0.66812 | 20.6034 | 20.8029 | 20.8376 | 20.8725 | 20.9074 | 20.9423 | 20.9774 | 21.0125 | 21.0477 | 21.0829 | 21.1181 | 21.1534 | 21.1887 | 21.224 | 21.2593 | 21.2947 | 21.33 | 21.3653 | 21.4006 | 21.4358 | 21.471 | 20.0283 | 20.0569 | 20.0856 | 20.1146 | 20.1438 | 20.1732 | 20.2028 | 20.2326 | 20.2626 | 20.2927 | 20.3231 | 20.3536 | 20.3843 | 20.4152 | 20.4462 | 20.4773 | 20.5087 | 20.5401 | 20.5717 | 20.6034 | 21.1362 | cruise | 0.29098 | 0.0037858 | 1.3705 | 68533.0886 | 54047.8689 | 14485.2196
363 | 21.469 | 20.8019 | 0.66712 | 20.6026 | 20.8019 | 20.8365 | 20.8713 | 20.9061 | 20.941 | 20.976 | 21.0111 | 21.0462 | 21.0813 | 21.1165 | 21.1518 | 21.187 | 21.2223 | 21.2575 | 21.2928 | 21.3281 | 21.3633 | 21.3986 | 21.4338 | 21.469 | 20.0283 | 20.0568 | 20.0855 | 20.1144 | 20.1436 | 20.1729 | 20.2025 | 20.2323 | 20.2622 | 20.2923 | 20.3226 | 20.3531 | 20.3838 | 20.4146 | 20.4456 | 20.4767 | 20.5079 | 20.5393 | 20.5709 | 20.6026 | 21.1346 | cruise | 0.2911 | 0.0037858 | 1.3742 | 68626.2035 | 54161.321 | 14464.8825
364 | 21.467 | 20.8008 | 0.66612 | 20.6017 | 20.8008 | 20.8354 | 20.8701 | 20.9049 | 20.9397 | 20.9747 | 21.0097 | 21.0447 | 21.0798 | 21.1149 | 21.1501 | 21.1853 | 21.2205 | 21.2558 | 21.291 | 21.3262 | 21.3614 | 21.3966 | 21.4318 | 21.467 | 20.0282 | 20.0567 | 20.0854 | 20.1143 | 20.1434 | 20.1727 | 20.2022 | 20.2319 | 20.2618 | 20.2919 | 20.3222 | 20.3526 | 20.3832 | 20.414 | 20.4449 | 20.476 | 20.5072 | 20.5386 | 20.5701 | 20.6017 | 21.133 | cruise | 0.29122 | 0.0037858 | 1.378 | 68719.3569 | 54274.6148 | 14444.7421
365 | 21.4649 | 20.7998 | 0.66512 | 20.6009 | 20.7998 | 20.8343 | 20.869 | 20.9037 | 20.9385 | 20.9733 | 21.0083 | 21.0433 | 21.0783 | 21.1134 | 21.1485 | 21.1836 | 21.2188 | 21.254 | 21.2892 | 21.3244 | 21.3595 | 21.3947 | 21.4298 | 21.4649 | 20.0282 | 20.0566 | 20.0853 | 20.1141 | 20.1432 | 20.1725 | 20.202 | 20.2316 | 20.2615 | 20.2915 | 20.3217 | 20.3521 | 20.3827 | 20.4134 | 20.4443 | 20.4753 | 20.5065 | 20.5378 | 20.5693 | 20.6009 | 21.1315 | cruise | 0.29134 | 0.0037858 | 1.3818 | 68812.5485 | 54387.7516 | 14424.7969
366 | 21.4629 | 20.7988 | 0.66412 | 20.6001 | 20.7988 | 20.8333 | 20.8678 | 20.9025 | 20.9372 | 20.972 | 21.0069 | 21.0418 | 21.0768 | 21.1118 | 21.1469 | 21.182 | 21.2171 | 21.2522 | 21.2874 | 21.3225 | 21.3576 | 21.3928 | 21.4279 | 21.4629 | 20.0282 | 20.0566 | 20.0852 | 20.114 | 20.143 | 20.1723 | 20.2017 | 20.2313 | 20.2611 | 20.2911 | 20.3213 | 20.3517 | 20.3822 | 20.4129 | 20.4437 | 20.4747 | 20.5058 | 20.5371 | 20.5685 | 20.6001 | 21.1299 | cruise | 0.29146 | 0.0037858 | 1.3856 | 68905.7785 | 54500.7331 | 14405.0454
367 | 21.4609 | 20.7978 | 0.66313 | 20.5992 | 20.7978 | 20.8322 | 20.8667 | 20.9013 | 20.936 | 20.9707 | 21.0055 | 21.0404 | 21.0753 | 21.1103 | 21.1453 | 21.1804 | 21.2154 | 21.2505 | 21.2856 | 21.3207 | 21.3558 | 21.3909 | 21.4259 | 21.4609 | 20.0281 | 20.0565 | 20.0851 | 20.1138 | 20.1428 | 20.172 | 20.2014 | 20.231 | 20.2608 | 20.2907 | 20.3209 | 20.3512 | 20.3817 | 20.4123 | 20.4431 | 20.4741 | 20.5051 | 20.5364 | 20.5677 | 20.5992 | 21.1284 | cruise | 0.29158 | 0.0037858 | 1.3894 | 68999.0468 | 54613.5606 | 14385.4861
368 | 21.459 | 20.7968 | 0.66214 | 20.5984 | 20.7968 | 20.8312 | 20.8656 | 20.9001 | 20.9347 | 20.9694 | 21.0042 | 21.039 | 21.0739 | 21.1088 | 21.1437 | 21.1787 | 21.2138 | 21.2488 | 21.2838 | 21.3189 | 21.3539 | 21.389 | 21.424 | 21.459 | 20.0281 | 20.0564 | 20.085 | 20.1137 | 20.1427 | 20.1718 | 20.2012 | 20.2307 | 20.2604 | 20.2904 | 20.3205 | 20.3507 | 20.3812 | 20.4118 | 20.4425 | 20.4734 | 20.5045 | 20.5357 | 20.567 | 20.5984 | 21.1269 | cruise | 0.2917 | 0.0037858 | 1.3932 | 69092.3532 | 54726.2357 | 14366.1175
369 | 21.457 | 20.7959 | 0.66115 | 20.5976 | 20.7959 | 20.8301 | 20.8645 | 20.899 | 20.9335 | 20.9681 | 21.0028 | 21.0376 | 21.0724 | 21.1073 | 21.1422 | 21.1771 | 21.2121 | 21.2471 | 21.2821 | 21.3171 | 21.3521 | 21.3871 | 21.4221 | 21.457 | 20.0281 | 20.0564 | 20.0848 | 20.1136 | 20.1425 | 20.1716 | 20.2009 | 20.2304 | 20.2601 | 20.29 | 20.32 | 20.3503 | 20.3807 | 20.4112 | 20.4419 | 20.4728 | 20.5038 | 20.5349 | 20.5662 | 20.5976 | 21.1254 | cruise | 0.29182 | 0.0037858 | 1.397 | 69185.6979 | 54838.7598 | 14346.9381
370 | 21.4551 | 20.7949 | 0.66016 | 20.5968 | 20.7949 | 20.8291 | 20.8634 | 20.8978 | 20.9323 | 20.9669 | 21.0015 | 21.0362 | 21.071 | 21.1058 | 21.1406 | 21.1755 | 21.2105 | 21.2454 | 21.2803 | 21.3153 | 21.3503 | 21.3852 | 21.4202 | 21.4551 | 20.028 | 20.0563 | 20.0847 | 20.1134 | 20.1423 | 20.1714 | 20.2006 | 20.2301 | 20.2598 | 20.2896 | 20.3196 | 20.3498 | 20.3801 | 20.4107 | 20.4413 | 20.4722 | 20.5031 | 20.5342 | 20.5655 | 20.5968 | 21.1239 | cruise | 0.29194 | 0.0037858 | 1.4007 | 69279.0806 | 54951.1342 | 14327.9464
371 | 21.4531 | 20.794 | 0.65918 | 20.5961 | 20.794 | 20.8281 | 20.8623 | 20.8967 | 20.9311 | 20.9656 | 21.0002 | 21.0349 | 21.0696 | 21.1043 | 21.1391 | 21.174 | 21.2088 | 21.2437 | 21.2786 | 21.3135 | 21.3485 | 21.3834 | 21.4183 | 21.4531 | 20.028 | 20.0562 | 20.0846 | 20.1133 | 20.1421 | 20.1712 | 20.2004 | 20.2298 | 20.2594 | 20.2892 | 20.3192 | 20.3493 | 20.3797 | 20.4101 | 20.4408 | 20.4715 | 20.5025 | 20.5335 | 20.5647 | 20.5961 | 21.1224 | cruise | 0.29206 | 0.0037858 | 1.4045 | 69372.5014 | 55063.3605 | 14309.1409
372 | 21.4512 | 20.793 | 0.6582 | 20.5953 | 20.793 | 20.8271 | 20.8613 | 20.8956 | 20.9299 | 20.9644 | 20.9989 | 21.0335 | 21.0682 | 21.1029 | 21.1376 | 21.1724 | 21.2072 | 21.2421 | 21.2769 | 21.3118 | 21.3467 | 21.3815 | 21.4164 | 21.4512 | 20.028 | 20.0561 | 20.0845 | 20.1131 | 20.1419 | 20.1709 | 20.2001 | 20.2295 | 20.2591 | 20.2889 | 20.3188 | 20.3489 | 20.3792 | 20.4096 | 20.4402 | 20.4709 | 20.5018 | 20.5328 | 20.564 | 20.5953 | 21.1209 | cruise | 0.29218 | 0.0037858 | 1.4083 | 69465.9602 | 55175.4401 | 14290.5201
373 | 21.4493 | 20.7921 | 0.65722 | 20.5945 | 20.7921 | 20.8261 | 20.8602 | 20.8945 | 20.9288 | 20.9632 | 20.9976 | 21.0322 | 21.0668 | 21.1014 | 21.1361 | 21.1709 | 21.2056 | 21.2404 | 21.2752 | 21.3101 | 21.3449 | 21.3797 | 21.4145 | 21.4493 | 20.0279 | 20.0561 | 20.0844 | 20.113 | 20.1418 | 20.1707 | 20.1999 | 20.2292 | 20.2588 | 20.2885 | 20.3184 | 20.3485 | 20.3787 | 20.4091 | 20.4396 | 20.4703 | 20.5012 | 20.5321 | 20.5633 | 20.5945 | 21.1195 | cruise | 0.2923 | 0.0037858 | 1.4121 | 69559.4569 | 55287.3743 | 14272.0827
374 | 21.4475 | 20.7912 | 0.65624 | 20.5937 | 20.7912 | 20.8252 | 20.8592 | 20.8934 | 20.9276 | 20.962 | 20.9964 | 21.0308 | 21.0654 | 21.1 | 21.1346 | 21.1693 | 21.204 | 21.2388 | 21.2736 | 21.3083 | 21.3431 | 21.3779 | 21.4127 | 21.4475 | 20.0279 | 20.056 | 20.0843 | 20.1129 | 20.1416 | 20.1705 | 20.1997 | 20.229 | 20.2585 | 20.2881 | 20.318 | 20.348 | 20.3782 | 20.4086 | 20.4391 | 20.4697 | 20.5005 | 20.5315 | 20.5625 | 20.5937 | 21.1181 | cruise | 0.29241 | 0.0037858 | 1.4159 | 69652.9916 | 55399.1645 | 14253.8271
375 | 21.4456 | 20.7903 | 0.65527 | 20.593 | 20.7903 | 20.8242 | 20.8582 | 20.8923 | 20.9265 | 20.9608 | 20.9951 | 21.0295 | 21.064 | 21.0986 | 21.1332 | 21.1678 | 21.2025 | 21.2372 | 21.2719 | 21.3066 | 21.3414 | 21.3761 | 21.4109 | 21.4456 | 20.0279 | 20.056 | 20.0842 | 20.1127 | 20.1414 | 20.1703 | 20.1994 | 20.2287 | 20.2581 | 20.2878 | 20.3176 | 20.3476 | 20.3777 | 20.408 | 20.4385 | 20.4691 | 20.4999 | 20.5308 | 20.5618 | 20.593 | 21.1166 | cruise | 0.29253 | 0.0037858 | 1.4197 | 69746.564 | 55510.8121 | 14235.7519
376 | 21.4437 | 20.7894 | 0.6543 | 20.5922 | 20.7894 | 20.8233 | 20.8572 | 20.8912 | 20.9254 | 20.9596 | 20.9939 | 21.0282 | 21.0627 | 21.0972 | 21.1317 | 21.1663 | 21.2009 | 21.2356 | 21.2703 | 21.305 | 21.3397 | 21.3744 | 21.4091 | 21.4437 | 20.0278 | 20.0559 | 20.0841 | 20.1126 | 20.1413 | 20.1701 | 20.1992 | 20.2284 | 20.2578 | 20.2874 | 20.3172 | 20.3472 | 20.3773 | 20.4075 | 20.438 | 20.4685 | 20.4992 | 20.5301 | 20.5611 | 20.5922 | 21.1152 | cruise | 0.29265 | 0.0037858 | 1.4235 | 69840.1742 | 55622.3186 | 14217.8556
377 | 21.4419 | 20.7886 | 0.65333 | 20.5915 | 20.7886 | 20.8223 | 20.8562 | 20.8902 | 20.9242 | 20.9584 | 20.9927 | 21.027 | 21.0613 | 21.0958 | 21.1303 | 21.1648 | 21.1994 | 21.234 | 21.2686 | 21.3033 | 21.3379 | 21.3726 | 21.4073 | 21.4419 | 20.0278 | 20.0558 | 20.0841 | 20.1125 | 20.1411 | 20.1699 | 20.1989 | 20.2281 | 20.2575 | 20.2871 | 20.3168 | 20.3467 | 20.3768 | 20.407 | 20.4374 | 20.4679 | 20.4986 | 20.5294 | 20.5604 | 20.5915 | 21.1138 | cruise | 0.29277 | 0.0037858 | 1.4272 | 69933.8221 | 55733.6851 | 14200.1369
378 | 21.4401 | 20.7877 | 0.65237 | 20.5908 | 20.7877 | 20.8214 | 20.8552 | 20.8891 | 20.9232 | 20.9573 | 20.9914 | 21.0257 | 21.06 | 21.0944 | 21.1289 | 21.1633 | 21.1979 | 21.2324 | 21.267 | 21.3016 | 21.3362 | 21.3709 | 21.4055 | 21.4401 | 20.0278 | 20.0558 | 20.084 | 20.1124 | 20.1409 | 20.1697 | 20.1987 | 20.2279 | 20.2572 | 20.2867 | 20.3164 | 20.3463 | 20.3763 | 20.4065 | 20.4369 | 20.4674 | 20.498 | 20.5288 | 20.5597 | 20.5908 | 21.1125 | cruise | 0.29288 | 0.0037858 | 1.431 | 70027.5076 | 55844.9132 | 14182.5944
379 | 21.4383 | 20.7869 | 0.6514 | 20.59 | 20.7869 | 20.8205 | 20.8543 | 20.8881 | 20.9221 | 20.9561 | 20.9902 | 21.0244 | 21.0587 | 21.0931 | 21.1275 | 21.1619 | 21.1964 | 21.2309 | 21.2654 | 21.3 | 21.3345 | 21.3691 | 21.4037 | 21.4383 | 20.0277 | 20.0557 | 20.0839 | 20.1122 | 20.1408 | 20.1695 | 20.1985 | 20.2276 | 20.2569 | 20.2864 | 20.3161 | 20.3459 | 20.3759 | 20.406 | 20.4363 | 20.4668 | 20.4974 | 20.5281 | 20.559 | 20.59 | 21.1111 | cruise | 0.293 | 0.0037858 | 1.4348 | 70121.2306 | 55956.0041 | 14165.2265
380 | 21.4365 | 20.786 | 0.65045 | 20.5893 | 20.786 | 20.8196 | 20.8533 | 20.8871 | 20.921 | 20.955 | 20.9891 | 21.0232 | 21.0574 | 21.0917 | 21.1261 | 21.1604 | 21.1949 | 21.2293 | 21.2638 | 21.2983 | 21.3329 | 21.3674 | 21.402 | 21.4365 | 20.0277 | 20.0556 | 20.0838 | 20.1121 | 20.1406 | 20.1693 | 20.1983 | 20.2273 | 20.2566 | 20.2861 | 20.3157 | 20.3455 | 20.3754 | 20.4055 | 20.4358 | 20.4662 | 20.4968 | 20.5275 | 20.5583 | 20.5893 | 21.1098 | cruise | 0.29312 | 0.0037858 | 1.4386 | 70214.9912 | 56066.9592 | 14148.032
381 | 21.4347 | 20.7852 | 0.64949 | 20.5886 | 20.7852 | 20.8187 | 20.8524 | 20.8861 | 20.9199 | 20.9539 | 20.9879 | 21.022 | 21.0562 | 21.0904 | 21.1247 | 21.159 | 21.1934 | 21.2278 | 21.2623 | 21.2967 | 21.3312 | 21.3657 | 21.4002 | 21.4347 | 20.0277 | 20.0556 | 20.0837 | 20.112 | 20.1405 | 20.1692 | 20.198 | 20.2271 | 20.2563 | 20.2857 | 20.3153 | 20.3451 | 20.375 | 20.4051 | 20.4353 | 20.4657 | 20.4962 | 20.5269 | 20.5577 | 20.5886 | 21.1084 | cruise | 0.29324 | 0.0037858 | 1.4424 | 70308.7891 | 56177.7797 | 14131.0094
382 | 21.4329 | 20.7844 | 0.64854 | 20.5879 | 20.7844 | 20.8179 | 20.8514 | 20.8851 | 20.9189 | 20.9528 | 20.9867 | 21.0208 | 21.0549 | 21.0891 | 21.1233 | 21.1576 | 21.1919 | 21.2263 | 21.2607 | 21.2951 | 21.3296 | 21.364 | 21.3985 | 21.4329 | 20.0277 | 20.0555 | 20.0836 | 20.1119 | 20.1403 | 20.169 | 20.1978 | 20.2268 | 20.256 | 20.2854 | 20.315 | 20.3447 | 20.3746 | 20.4046 | 20.4348 | 20.4651 | 20.4956 | 20.5262 | 20.557 | 20.5879 | 21.1071 | cruise | 0.29335 | 0.0037858 | 1.4462 | 70402.6244 | 56288.4671 | 14114.1573
383 | 21.4312 | 20.7836 | 0.64758 | 20.5872 | 20.7836 | 20.817 | 20.8505 | 20.8841 | 20.9179 | 20.9517 | 20.9856 | 21.0196 | 21.0536 | 21.0878 | 21.122 | 21.1562 | 21.1905 | 21.2248 | 21.2592 | 21.2935 | 21.3279 | 21.3624 | 21.3968 | 21.4312 | 20.0276 | 20.0555 | 20.0835 | 20.1117 | 20.1402 | 20.1688 | 20.1976 | 20.2266 | 20.2557 | 20.2851 | 20.3146 | 20.3443 | 20.3741 | 20.4041 | 20.4343 | 20.4646 | 20.495 | 20.5256 | 20.5563 | 20.5872 | 21.1058 | cruise | 0.29347 | 0.0037858 | 1.45 | 70496.4969 | 56399.0225 | 14097.4744
384 | 21.4295 | 20.7828 | 0.64664 | 20.5865 | 20.7828 | 20.8162 | 20.8496 | 20.8832 | 20.9168 | 20.9506 | 20.9845 | 21.0184 | 21.0524 | 21.0865 | 21.1206 | 21.1548 | 21.189 | 21.2233 | 21.2576 | 21.292 | 21.3263 | 21.3607 | 21.3951 | 21.4295 | 20.0276 | 20.0554 | 20.0834 | 20.1116 | 20.14 | 20.1686 | 20.1974 | 20.2263 | 20.2555 | 20.2848 | 20.3142 | 20.3439 | 20.3737 | 20.4037 | 20.4338 | 20.464 | 20.4944 | 20.525 | 20.5557 | 20.5865 | 21.1045 | cruise | 0.29358 | 0.0037858 | 1.4537 | 70590.4065 | 56509.4473 | 14080.9593
385 | 21.4277 | 20.782 | 0.64569 | 20.5858 | 20.782 | 20.8153 | 20.8487 | 20.8822 | 20.9158 | 20.9495 | 20.9833 | 21.0172 | 21.0512 | 21.0852 | 21.1193 | 21.1534 | 21.1876 | 21.2219 | 21.2561 | 21.2904 | 21.3247 | 21.3591 | 21.3934 | 21.4277 | 20.0276 | 20.0554 | 20.0833 | 20.1115 | 20.1399 | 20.1684 | 20.1972 | 20.2261 | 20.2552 | 20.2844 | 20.3139 | 20.3435 | 20.3733 | 20.4032 | 20.4333 | 20.4635 | 20.4939 | 20.5244 | 20.555 | 20.5858 | 21.1032 | cruise | 0.2937 | 0.0037858 | 1.4575 | 70684.3533 | 56619.7427 | 14064.6106
386 | 21.426 | 20.7813 | 0.64475 | 20.5851 | 20.7813 | 20.8145 | 20.8478 | 20.8813 | 20.9148 | 20.9485 | 20.9822 | 21.0161 | 21.05 | 21.0839 | 21.118 | 21.1521 | 21.1862 | 21.2204 | 21.2546 | 21.2889 | 21.3231 | 21.3574 | 21.3917 | 21.426 | 20.0276 | 20.0553 | 20.0833 | 20.1114 | 20.1397 | 20.1682 | 20.197 | 20.2258 | 20.2549 | 20.2841 | 20.3135 | 20.3431 | 20.3728 | 20.4027 | 20.4328 | 20.463 | 20.4933 | 20.5238 | 20.5544 | 20.5851 | 21.1019 | cruise | 0.29381 | 0.0037858 | 1.4613 | 70778.3371 | 56729.9101 | 14048.427
387 | 21.4243 | 20.7805 | 0.64381 | 20.5844 | 20.7805 | 20.8137 | 20.847 | 20.8803 | 20.9138 | 20.9474 | 20.9811 | 21.0149 | 21.0488 | 21.0827 | 21.1167 | 21.1507 | 21.1848 | 21.219 | 21.2531 | 21.2873 | 21.3216 | 21.3558 | 21.3901 | 21.4243 | 20.0275 | 20.0552 | 20.0832 | 20.1113 | 20.1396 | 20.1681 | 20.1967 | 20.2256 | 20.2546 | 20.2838 | 20.3132 | 20.3427 | 20.3724 | 20.4023 | 20.4323 | 20.4624 | 20.4927 | 20.5232 | 20.5537 | 20.5844 | 21.1007 | cruise | 0.29393 | 0.0037858 | 1.4651 | 70872.3578 | 56839.9506 | 14032.4072
388 | 21.4227 | 20.7798 | 0.64288 | 20.5838 | 20.7798 | 20.8129 | 20.8461 | 20.8794 | 20.9129 | 20.9464 | 20.9801 | 21.0138 | 21.0476 | 21.0814 | 21.1154 | 21.1494 | 21.1834 | 21.2175 | 21.2517 | 21.2858 | 21.32 | 21.3542 | 21.3884 | 21.4227 | 20.0275 | 20.0552 | 20.0831 | 20.1112 | 20.1394 | 20.1679 | 20.1965 | 20.2254 | 20.2544 | 20.2835 | 20.3129 | 20.3424 | 20.372 | 20.4018 | 20.4318 | 20.4619 | 20.4922 | 20.5226 | 20.5531 | 20.5838 | 21.0994 | cruise | 0.29404 | 0.0037858 | 1.4689 | 70966.4153 | 56949.8655 | 14016.5498
389 | 21.421 | 20.779 | 0.64195 | 20.5831 | 20.779 | 20.8121 | 20.8452 | 20.8785 | 20.9119 | 20.9454 | 20.979 | 21.0127 | 21.0464 | 21.0802 | 21.1141 | 21.1481 | 21.1821 | 21.2161 | 21.2502 | 21.2843 | 21.3185 | 21.3526 | 21.3868 | 21.421 | 20.0275 | 20.0551 | 20.083 | 20.1111 | 20.1393 | 20.1677 | 20.1963 | 20.2251 | 20.2541 | 20.2832 | 20.3125 | 20.342 | 20.3716 | 20.4014 | 20.4313 | 20.4614 | 20.4916 | 20.522 | 20.5525 | 20.5831 | 21.0982 | cruise | 0.29416 | 0.0037858 | 1.4727 | 71060.5096 | 57059.6561 | 14000.8535
390 | 21.4193 | 20.7783 | 0.64102 | 20.5825 | 20.7783 | 20.8113 | 20.8444 | 20.8776 | 20.911 | 20.9444 | 20.9779 | 21.0115 | 21.0452 | 21.079 | 21.1129 | 21.1468 | 21.1807 | 21.2147 | 21.2487 | 21.2828 | 21.3169 | 21.351 | 21.3852 | 21.4193 | 20.0274 | 20.0551 | 20.0829 | 20.111 | 20.1392 | 20.1676 | 20.1961 | 20.2249 | 20.2538 | 20.2829 | 20.3122 | 20.3416 | 20.3712 | 20.401 | 20.4309 | 20.4609 | 20.4911 | 20.5214 | 20.5519 | 20.5825 | 21.097 | cruise | 0.29427 | 0.0037858 | 1.4765 | 71154.6406 | 57169.3236 | 13985.317
391 | 21.4177 | 20.7776 | 0.64009 | 20.5818 | 20.7776 | 20.8105 | 20.8436 | 20.8767 | 20.91 | 20.9434 | 20.9769 | 21.0104 | 21.0441 | 21.0778 | 21.1116 | 21.1455 | 21.1794 | 21.2133 | 21.2473 | 21.2813 | 21.3154 | 21.3495 | 21.3836 | 21.4177 | 20.0274 | 20.055 | 20.0828 | 20.1108 | 20.139 | 20.1674 | 20.1959 | 20.2247 | 20.2536 | 20.2826 | 20.3119 | 20.3413 | 20.3708 | 20.4005 | 20.4304 | 20.4604 | 20.4905 | 20.5208 | 20.5513 | 20.5818 | 21.0958 | cruise | 0.29439 | 0.0037858 | 1.4802 | 71248.8081 | 57278.8692 | 13969.9389
392 | 21.4161 | 20.7769 | 0.63917 | 20.5812 | 20.7769 | 20.8098 | 20.8428 | 20.8759 | 20.9091 | 20.9424 | 20.9758 | 21.0094 | 21.043 | 21.0766 | 21.1104 | 21.1442 | 21.178 | 21.2119 | 21.2459 | 21.2799 | 21.3139 | 21.3479 | 21.382 | 21.4161 | 20.0274 | 20.055 | 20.0828 | 20.1107 | 20.1389 | 20.1672 | 20.1957 | 20.2244 | 20.2533 | 20.2823 | 20.3115 | 20.3409 | 20.3704 | 20.4001 | 20.4299 | 20.4599 | 20.49 | 20.5203 | 20.5507 | 20.5812 | 21.0946 | cruise | 0.2945 | 0.0037858 | 1.484 | 71343.0121 | 57388.2941 | 13954.7181
393 | 21.4145 | 20.7762 | 0.63825 | 20.5805 | 20.7762 | 20.809 | 20.842 | 20.875 | 20.9082 | 20.9415 | 20.9748 | 21.0083 | 21.0418 | 21.0755 | 21.1091 | 21.1429 | 21.1767 | 21.2106 | 21.2445 | 21.2784 | 21.3124 | 21.3464 | 21.3804 | 21.4145 | 20.0274 | 20.0549 | 20.0827 | 20.1106 | 20.1388 | 20.1671 | 20.1956 | 20.2242 | 20.253 | 20.282 | 20.3112 | 20.3405 | 20.37 | 20.3997 | 20.4295 | 20.4594 | 20.4895 | 20.5197 | 20.5501 | 20.5805 | 21.0934 | cruise | 0.29461 | 0.0037858 | 1.4878 | 71437.2526 | 57497.5995 | 13939.6531
394 | 21.4129 | 20.7755 | 0.63734 | 20.5799 | 20.7755 | 20.8083 | 20.8412 | 20.8742 | 20.9073 | 20.9405 | 20.9738 | 21.0072 | 21.0407 | 21.0743 | 21.1079 | 21.1416 | 21.1754 | 21.2092 | 21.2431 | 21.277 | 21.3109 | 21.3449 | 21.3789 | 21.4129 | 20.0273 | 20.0549 | 20.0826 | 20.1105 | 20.1386 | 20.1669 | 20.1954 | 20.224 | 20.2528 | 20.2818 | 20.3109 | 20.3402 | 20.3696 | 20.3993 | 20.429 | 20.4589 | 20.489 | 20.5191 | 20.5495 | 20.5799 | 21.0922 | cruise | 0.29473 | 0.0037858 | 1.4916 | 71531.5293 | 57606.7866 | 13924.7427
395 | 21.4113 | 20.7749 | 0.63642 | 20.5793 | 20.7749 | 20.8076 | 20.8404 | 20.8733 | 20.9064 | 20.9396 | 20.9728 | 21.0062 | 21.0396 | 21.0731 | 21.1067 | 21.1404 | 21.1741 | 21.2079 | 21.2417 | 21.2756 | 21.3095 | 21.3434 | 21.3773 | 21.4113 | 20.0273 | 20.0548 | 20.0825 | 20.1104 | 20.1385 | 20.1667 | 20.1952 | 20.2238 | 20.2525 | 20.2815 | 20.3106 | 20.3398 | 20.3693 | 20.3988 | 20.4286 | 20.4584 | 20.4884 | 20.5186 | 20.5489 | 20.5793 | 21.0911 | cruise | 0.29484 | 0.0037858 | 1.4954 | 71625.8422 | 57715.8566 | 13909.9857
396 | 21.4097 | 20.7742 | 0.63552 | 20.5787 | 20.7742 | 20.8068 | 20.8396 | 20.8725 | 20.9055 | 20.9386 | 20.9718 | 21.0051 | 21.0385 | 21.072 | 21.1055 | 21.1392 | 21.1728 | 21.2066 | 21.2403 | 21.2742 | 21.308 | 21.3419 | 21.3758 | 21.4097 | 20.0273 | 20.0548 | 20.0825 | 20.1103 | 20.1384 | 20.1666 | 20.195 | 20.2236 | 20.2523 | 20.2812 | 20.3103 | 20.3395 | 20.3689 | 20.3984 | 20.4281 | 20.458 | 20.4879 | 20.518 | 20.5483 | 20.5787 | 21.0899 | cruise | 0.29495 | 0.0037858 | 1.4992 | 71720.1913 | 57824.8106 | 13895.3807
397 | 21.4081 | 20.7735 | 0.63461 | 20.5781 | 20.7735 | 20.8061 | 20.8388 | 20.8717 | 20.9046 | 20.9377 | 20.9709 | 21.0041 | 21.0375 | 21.0709 | 21.1044 | 21.1379 | 21.1716 | 21.2053 | 21.239 | 21.2728 | 21.3066 | 21.3404 | 21.3743 | 21.4081 | 20.0273 | 20.0547 | 20.0824 | 20.1102 | 20.1382 | 20.1664 | 20.1948 | 20.2233 | 20.2521 | 20.2809 | 20.31 | 20.3392 | 20.3685 | 20.398 | 20.4277 | 20.4575 | 20.4874 | 20.5175 | 20.5477 | 20.5781 | 21.0888 | cruise | 0.29507 | 0.0037858 | 1.503 | 71814.5764 | 57933.6499 | 13880.9265
398 | 21.4066 | 20.7729 | 0.63371 | 20.5775 | 20.7729 | 20.8054 | 20.8381 | 20.8709 | 20.9038 | 20.9368 | 20.9699 | 21.0031 | 21.0364 | 21.0698 | 21.1032 | 21.1367 | 21.1703 | 21.204 | 21.2376 | 21.2714 | 21.3051 | 21.3389 | 21.3728 | 21.4066 | 20.0273 | 20.0547 | 20.0823 | 20.1101 | 20.1381 | 20.1663 | 20.1946 | 20.2231 | 20.2518 | 20.2807 | 20.3097 | 20.3388 | 20.3682 | 20.3976 | 20.4273 | 20.457 | 20.4869 | 20.517 | 20.5472 | 20.5775 | 21.0877 | cruise | 0.29518 | 0.0037858 | 1.5067 | 71908.9974 | 58042.3755 | 13866.6219
399 | 21.4051 | 20.7723 | 0.63281 | 20.5769 | 20.7723 | 20.8047 | 20.8373 | 20.8701 | 20.9029 | 20.9359 | 20.9689 | 21.0021 | 21.0353 | 21.0687 | 21.1021 | 21.1355 | 21.1691 | 21.2027 | 21.2363 | 21.27 | 21.3037 | 21.3375 | 21.3713 | 21.4051 | 20.0272 | 20.0547 | 20.0823 | 20.11 | 20.138 | 20.1661 | 20.1944 | 20.2229 | 20.2516 | 20.2804 | 20.3094 | 20.3385 | 20.3678 | 20.3972 | 20.4268 | 20.4566 | 20.4864 | 20.5164 | 20.5466 | 20.5769 | 21.0866 | cruise | 0.29529 | 0.0037858 | 1.5105 | 72003.4542 | 58150.9886 | 13852.4657
400 | 21.4035 | 20.7716 | 0.63192 | 20.5763 | 20.7716 | 20.8041 | 20.8366 | 20.8693 | 20.9021 | 20.935 | 20.968 | 21.0011 | 21.0343 | 21.0676 | 21.1009 | 21.1344 | 21.1678 | 21.2014 | 21.235 | 21.2686 | 21.3023 | 21.336 | 21.3698 | 21.4035 | 20.0272 | 20.0546 | 20.0822 | 20.1099 | 20.1379 | 20.166 | 20.1943 | 20.2227 | 20.2513 | 20.2801 | 20.3091 | 20.3382 | 20.3674 | 20.3968 | 20.4264 | 20.4561 | 20.4859 | 20.5159 | 20.546 | 20.5763 | 21.0855 | cruise | 0.2954 | 0.0037858 | 1.5143 | 72097.9468 | 58259.4903 | 13838.4565
401 | 21.402 | 20.771 | 0.63103 | 20.5757 | 20.771 | 20.8034 | 20.8359 | 20.8685 | 20.9013 | 20.9341 | 20.9671 | 21.0001 | 21.0333 | 21.0665 | 21.0998 | 21.1332 | 21.1666 | 21.2001 | 21.2337 | 21.2673 | 21.3009 | 21.3346 | 21.3683 | 21.402 | 20.0272 | 20.0546 | 20.0821 | 20.1098 | 20.1378 | 20.1658 | 20.1941 | 20.2225 | 20.2511 | 20.2799 | 20.3088 | 20.3379 | 20.3671 | 20.3965 | 20.426 | 20.4556 | 20.4855 | 20.5154 | 20.5455 | 20.5757 | 21.0844 | cruise | 0.29551 | 0.0037858 | 1.5181 | 72192.475 | 58367.8818 | 13824.5932
402 | 21.4005 | 20.7704 | 0.63014 | 20.5751 | 20.7704 | 20.8027 | 20.8352 | 20.8677 | 20.9004 | 20.9332 | 20.9661 | 20.9991 | 21.0322 | 21.0654 | 21.0987 | 21.132 | 21.1654 | 21.1989 | 21.2324 | 21.2659 | 21.2996 | 21.3332 | 21.3669 | 21.4005 | 20.0272 | 20.0545 | 20.082 | 20.1098 | 20.1376 | 20.1657 | 20.1939 | 20.2223 | 20.2509 | 20.2796 | 20.3085 | 20.3375 | 20.3667 | 20.3961 | 20.4256 | 20.4552 | 20.485 | 20.5149 | 20.5449 | 20.5751 | 21.0833 | cruise | 0.29562 | 0.0037858 | 1.5219 | 72287.0387 | 58476.1642 | 13810.8745
403 | 21.3991 | 20.7698 | 0.62925 | 20.5745 | 20.7698 | 20.8021 | 20.8345 | 20.867 | 20.8996 | 20.9324 | 20.9652 | 20.9982 | 21.0312 | 21.0644 | 21.0976 | 21.1309 | 21.1642 | 21.1976 | 21.2311 | 21.2646 | 21.2982 | 21.3318 | 21.3654 | 21.3991 | 20.0271 | 20.0545 | 20.082 | 20.1097 | 20.1375 | 20.1656 | 20.1938 | 20.2221 | 20.2507 | 20.2794 | 20.3082 | 20.3372 | 20.3664 | 20.3957 | 20.4252 | 20.4548 | 20.4845 | 20.5144 | 20.5444 | 20.5745 | 21.0822 | cruise | 0.29573 | 0.0037858 | 1.5257 | 72381.6379 | 58584.3386 | 13797.2993
404 | 21.3976 | 20.7692 | 0.62837 | 20.574 | 20.7692 | 20.8014 | 20.8338 | 20.8662 | 20.8988 | 20.9315 | 20.9643 | 20.9972 | 21.0302 | 21.0633 | 21.0965 | 21.1297 | 21.163 | 21.1964 | 21.2298 | 21.2633 | 21.2968 | 21.3304 | 21.364 | 21.3976 | 20.0271 | 20.0544 | 20.0819 | 20.1096 | 20.1374 | 20.1654 | 20.1936 | 20.2219 | 20.2504 | 20.2791 | 20.3079 | 20.3369 | 20.366 | 20.3953 | 20.4248 | 20.4543 | 20.484 | 20.5139 | 20.5439 | 20.574 | 21.0812 | cruise | 0.29584 | 0.0037858 | 1.5295 | 72476.2724 | 58692.406 | 13783.8664
405 | 21.3961 | 20.7686 | 0.6275 | 20.5734 | 20.7686 | 20.8008 | 20.8331 | 20.8655 | 20.898 | 20.9307 | 20.9634 | 20.9963 | 21.0293 | 21.0623 | 21.0954 | 21.1286 | 21.1619 | 21.1952 | 21.2286 | 21.262 | 21.2955 | 21.329 | 21.3626 | 21.3961 | 20.0271 | 20.0544 | 20.0819 | 20.1095 | 20.1373 | 20.1653 | 20.1934 | 20.2217 | 20.2502 | 20.2788 | 20.3076 | 20.3366 | 20.3657 | 20.395 | 20.4243 | 20.4539 | 20.4836 | 20.5134 | 20.5433 | 20.5734 | 21.0801 | cruise | 0.29595 | 0.0037858 | 1.5332 | 72570.9421 | 58800.3677 | 13770.5745
406 | 21.3947 | 20.7681 | 0.62662 | 20.5728 | 20.7681 | 20.8002 | 20.8324 | 20.8648 | 20.8973 | 20.9299 | 20.9626 | 20.9954 | 21.0283 | 21.0613 | 21.0943 | 21.1275 | 21.1607 | 21.194 | 21.2273 | 21.2607 | 21.2942 | 21.3276 | 21.3612 | 21.3947 | 20.0271 | 20.0543 | 20.0818 | 20.1094 | 20.1372 | 20.1651 | 20.1933 | 20.2215 | 20.25 | 20.2786 | 20.3074 | 20.3363 | 20.3654 | 20.3946 | 20.424 | 20.4535 | 20.4831 | 20.5129 | 20.5428 | 20.5728 | 21.0791 | cruise | 0.29606 | 0.0037858 | 1.537 | 72665.647 | 58908.2245 | 13757.4225
407 | 21.3933 | 20.7675 | 0.62575 | 20.5723 | 20.7675 | 20.7996 | 20.8317 | 20.8641 | 20.8965 | 20.929 | 20.9617 | 20.9945 | 21.0273 | 21.0603 | 21.0933 | 21.1264 | 21.1596 | 21.1928 | 21.2261 | 21.2595 | 21.2928 | 21.3263 | 21.3598 | 21.3933 | 20.0271 | 20.0543 | 20.0817 | 20.1093 | 20.1371 | 20.165 | 20.1931 | 20.2214 | 20.2498 | 20.2784 | 20.3071 | 20.336 | 20.365 | 20.3942 | 20.4236 | 20.453 | 20.4827 | 20.5124 | 20.5423 | 20.5723 | 21.0781 | cruise | 0.29617 | 0.0037858 | 1.5408 | 72760.3869 | 59015.9777 | 13744.4091
408 | 21.3918 | 20.7669 | 0.62489 | 20.5718 | 20.7669 | 20.799 | 20.8311 | 20.8634 | 20.8957 | 20.9282 | 20.9608 | 20.9936 | 21.0264 | 21.0593 | 21.0922 | 21.1253 | 21.1584 | 21.1916 | 21.2249 | 21.2582 | 21.2915 | 21.3249 | 21.3584 | 21.3918 | 20.027 | 20.0543 | 20.0817 | 20.1092 | 20.137 | 20.1649 | 20.1929 | 20.2212 | 20.2496 | 20.2781 | 20.3068 | 20.3357 | 20.3647 | 20.3939 | 20.4232 | 20.4526 | 20.4822 | 20.5119 | 20.5418 | 20.5718 | 21.0771 | cruise | 0.29628 | 0.0037858 | 1.5446 | 72855.1616 | 59123.6283 | 13731.5334
409 | 21.3904 | 20.7664 | 0.62403 | 20.5712 | 20.7664 | 20.7984 | 20.8304 | 20.8627 | 20.895 | 20.9274 | 20.96 | 20.9927 | 21.0254 | 21.0583 | 21.0912 | 21.1242 | 21.1573 | 21.1905 | 21.2237 | 21.2569 | 21.2903 | 21.3236 | 21.357 | 21.3904 | 20.027 | 20.0542 | 20.0816 | 20.1091 | 20.1369 | 20.1647 | 20.1928 | 20.221 | 20.2494 | 20.2779 | 20.3066 | 20.3354 | 20.3644 | 20.3935 | 20.4228 | 20.4522 | 20.4818 | 20.5114 | 20.5413 | 20.5712 | 21.0761 | cruise | 0.29639 | 0.0037858 | 1.5484 | 72949.9712 | 59231.1773 | 13718.7939
410 | 21.389 | 20.7659 | 0.62317 | 20.5707 | 20.7659 | 20.7978 | 20.8298 | 20.862 | 20.8942 | 20.9266 | 20.9592 | 20.9918 | 21.0245 | 21.0573 | 21.0902 | 21.1231 | 21.1562 | 21.1893 | 21.2225 | 21.2557 | 21.289 | 21.3223 | 21.3556 | 21.389 | 20.027 | 20.0542 | 20.0815 | 20.1091 | 20.1368 | 20.1646 | 20.1926 | 20.2208 | 20.2492 | 20.2776 | 20.3063 | 20.3351 | 20.3641 | 20.3932 | 20.4224 | 20.4518 | 20.4813 | 20.511 | 20.5408 | 20.5707 | 21.0751 | cruise | 0.2965 | 0.0037858 | 1.5522 | 73044.8156 | 59338.6258 | 13706.1898
411 | 21.3876 | 20.7653 | 0.62231 | 20.5701 | 20.7653 | 20.7972 | 20.8292 | 20.8613 | 20.8935 | 20.9259 | 20.9583 | 20.9909 | 21.0236 | 21.0563 | 21.0892 | 21.1221 | 21.1551 | 21.1882 | 21.2213 | 21.2545 | 21.2877 | 21.321 | 21.3543 | 21.3876 | 20.027 | 20.0542 | 20.0815 | 20.109 | 20.1366 | 20.1645 | 20.1925 | 20.2206 | 20.2489 | 20.2774 | 20.306 | 20.3348 | 20.3637 | 20.3928 | 20.422 | 20.4514 | 20.4809 | 20.5105 | 20.5403 | 20.5701 | 21.0741 | cruise | 0.2966 | 0.0037858 | 1.556 | 73139.6945 | 59445.9748 | 13693.7197
412 | 21.3863 | 20.7648 | 0.62146 | 20.5696 | 20.7648 | 20.7966 | 20.8285 | 20.8606 | 20.8928 | 20.9251 | 20.9575 | 20.99 | 21.0227 | 21.0554 | 21.0882 | 21.121 | 21.154 | 21.187 | 21.2201 | 21.2532 | 21.2864 | 21.3197 | 21.353 | 21.3863 | 20.027 | 20.0541 | 20.0814 | 20.1089 | 20.1365 | 20.1644 | 20.1923 | 20.2205 | 20.2487 | 20.2772 | 20.3058 | 20.3345 | 20.3634 | 20.3925 | 20.4217 | 20.451 | 20.4805 | 20.51 | 20.5398 | 20.5696 | 21.0732 | cruise | 0.29671 | 0.0037858 | 1.5597 | 73234.6078 | 59553.2254 | 13681.3825
413 | 21.3849 | 20.7643 | 0.62062 | 20.5691 | 20.7643 | 20.796 | 20.8279 | 20.8599 | 20.8921 | 20.9243 | 20.9567 | 20.9892 | 21.0218 | 21.0544 | 21.0872 | 21.12 | 21.1529 | 21.1859 | 21.2189 | 21.252 | 21.2852 | 21.3184 | 21.3516 | 21.3849 | 20.027 | 20.0541 | 20.0814 | 20.1088 | 20.1364 | 20.1642 | 20.1922 | 20.2203 | 20.2485 | 20.277 | 20.3055 | 20.3343 | 20.3631 | 20.3921 | 20.4213 | 20.4506 | 20.48 | 20.5096 | 20.5393 | 20.5691 | 21.0722 | cruise | 0.29682 | 0.0037858 | 1.5635 | 73329.5556 | 59660.3785 | 13669.1771
414 | 21.3836 | 20.7638 | 0.61977 | 20.5686 | 20.7638 | 20.7955 | 20.8273 | 20.8593 | 20.8914 | 20.9236 | 20.9559 | 20.9883 | 21.0209 | 21.0535 | 21.0862 | 21.119 | 21.1518 | 21.1848 | 21.2178 | 21.2508 | 21.284 | 21.3171 | 21.3503 | 21.3836 | 20.0269 | 20.054 | 20.0813 | 20.1087 | 20.1363 | 20.1641 | 20.192 | 20.2201 | 20.2483 | 20.2767 | 20.3053 | 20.334 | 20.3628 | 20.3918 | 20.4209 | 20.4502 | 20.4796 | 20.5091 | 20.5388 | 20.5686 | 21.0712 | cruise | 0.29693 | 0.0037858 | 1.5673 | 73424.5377 | 59767.4352 | 13657.1025
415 | 21.3822 | 20.7633 | 0.61893 | 20.5681 | 20.7633 | 20.7949 | 20.8267 | 20.8587 | 20.8907 | 20.9229 | 20.9551 | 20.9875 | 21.02 | 21.0526 | 21.0852 | 21.118 | 21.1508 | 21.1837 | 21.2166 | 21.2497 | 21.2827 | 21.3159 | 21.349 | 21.3822 | 20.0269 | 20.054 | 20.0813 | 20.1087 | 20.1362 | 20.164 | 20.1919 | 20.2199 | 20.2482 | 20.2765 | 20.305 | 20.3337 | 20.3625 | 20.3915 | 20.4206 | 20.4498 | 20.4792 | 20.5087 | 20.5383 | 20.5681 | 21.0703 | cruise | 0.29703 | 0.0037858 | 1.5711 | 73519.5539 | 59874.3964 | 13645.1574
416 | 21.3809 | 20.7628 | 0.6181 | 20.5676 | 20.7628 | 20.7944 | 20.8261 | 20.858 | 20.89 | 20.9221 | 20.9543 | 20.9867 | 21.0191 | 21.0516 | 21.0843 | 21.117 | 21.1497 | 21.1826 | 21.2155 | 21.2485 | 21.2815 | 21.3146 | 21.3477 | 21.3809 | 20.0269 | 20.054 | 20.0812 | 20.1086 | 20.1361 | 20.1639 | 20.1917 | 20.2198 | 20.248 | 20.2763 | 20.3048 | 20.3334 | 20.3622 | 20.3912 | 20.4202 | 20.4494 | 20.4788 | 20.5083 | 20.5379 | 20.5676 | 21.0694 | cruise | 0.29714 | 0.0037858 | 1.5749 | 73614.6041 | 59981.2633 | 13633.3409
417 | 21.3796 | 20.7623 | 0.61727 | 20.5671 | 20.7623 | 20.7939 | 20.8256 | 20.8574 | 20.8893 | 20.9214 | 20.9536 | 20.9859 | 21.0183 | 21.0507 | 21.0833 | 21.116 | 21.1487 | 21.1815 | 21.2144 | 21.2473 | 21.2803 | 21.3134 | 21.3465 | 21.3796 | 20.0269 | 20.0539 | 20.0811 | 20.1085 | 20.1361 | 20.1637 | 20.1916 | 20.2196 | 20.2478 | 20.2761 | 20.3046 | 20.3332 | 20.3619 | 20.3908 | 20.4199 | 20.4491 | 20.4784 | 20.5078 | 20.5374 | 20.5671 | 21.0685 | cruise | 0.29724 | 0.0037858 | 1.5787 | 73709.6883 | 60088.0367 | 13621.6517
418 | 21.3783 | 20.7618 | 0.61644 | 20.5666 | 20.7618 | 20.7934 | 20.825 | 20.8568 | 20.8887 | 20.9207 | 20.9528 | 20.9851 | 21.0174 | 21.0498 | 21.0824 | 21.115 | 21.1477 | 21.1805 | 21.2133 | 21.2462 | 21.2791 | 21.3121 | 21.3452 | 21.3783 | 20.0269 | 20.0539 | 20.0811 | 20.1084 | 20.136 | 20.1636 | 20.1915 | 20.2194 | 20.2476 | 20.2759 | 20.3043 | 20.3329 | 20.3616 | 20.3905 | 20.4195 | 20.4487 | 20.478 | 20.5074 | 20.5369 | 20.5666 | 21.0676 | cruise | 0.29735 | 0.0037858 | 1.5825 | 73804.8064 | 60194.7176 | 13610.0888
419 | 21.377 | 20.7614 | 0.61561 | 20.5661 | 20.7614 | 20.7928 | 20.8244 | 20.8562 | 20.888 | 20.92 | 20.9521 | 20.9843 | 21.0166 | 21.049 | 21.0814 | 21.114 | 21.1467 | 21.1794 | 21.2122 | 21.245 | 21.278 | 21.3109 | 21.3439 | 21.377 | 20.0269 | 20.0539 | 20.081 | 20.1084 | 20.1359 | 20.1635 | 20.1913 | 20.2193 | 20.2474 | 20.2757 | 20.3041 | 20.3326 | 20.3614 | 20.3902 | 20.4192 | 20.4483 | 20.4776 | 20.507 | 20.5365 | 20.5661 | 21.0667 | cruise | 0.29745 | 0.0037858 | 1.5862 | 73899.9581 | 60301.3071 | 13598.6511
420 | 21.3757 | 20.7609 | 0.61479 | 20.5656 | 20.7609 | 20.7923 | 20.8239 | 20.8556 | 20.8874 | 20.9193 | 20.9513 | 20.9835 | 21.0157 | 21.0481 | 21.0805 | 21.1131 | 21.1457 | 21.1783 | 21.2111 | 21.2439 | 21.2768 | 21.3097 | 21.3427 | 21.3757 | 20.0268 | 20.0538 | 20.081 | 20.1083 | 20.1358 | 20.1634 | 20.1912 | 20.2191 | 20.2472 | 20.2755 | 20.3039 | 20.3324 | 20.3611 | 20.3899 | 20.4189 | 20.4479 | 20.4772 | 20.5065 | 20.536 | 20.5656 | 21.0658 | cruise | 0.29756 | 0.0037858 | 1.59 | 73995.1435 | 60407.806 | 13587.3375
421 | 21.3744 | 20.7605 | 0.61398 | 20.5652 | 20.7605 | 20.7918 | 20.8233 | 20.855 | 20.8867 | 20.9186 | 20.9506 | 20.9827 | 21.0149 | 21.0472 | 21.0796 | 21.1121 | 21.1447 | 21.1773 | 21.21 | 21.2428 | 21.2756 | 21.3085 | 21.3415 | 21.3744 | 20.0268 | 20.0538 | 20.0809 | 20.1082 | 20.1357 | 20.1633 | 20.1911 | 20.219 | 20.247 | 20.2753 | 20.3036 | 20.3321 | 20.3608 | 20.3896 | 20.4185 | 20.4476 | 20.4768 | 20.5061 | 20.5356 | 20.5652 | 21.0649 | cruise | 0.29766 | 0.0037858 | 1.5938 | 74090.3624 | 60514.2153 | 13576.147
422 | 21.3732 | 20.76 | 0.61316 | 20.5647 | 20.76 | 20.7913 | 20.8228 | 20.8544 | 20.8861 | 20.9179 | 20.9499 | 20.9819 | 21.0141 | 21.0464 | 21.0787 | 21.1112 | 21.1437 | 21.1763 | 21.209 | 21.2417 | 21.2745 | 21.3073 | 21.3402 | 21.3732 | 20.0268 | 20.0538 | 20.0809 | 20.1082 | 20.1356 | 20.1632 | 20.1909 | 20.2188 | 20.2469 | 20.2751 | 20.3034 | 20.3319 | 20.3605 | 20.3893 | 20.4182 | 20.4472 | 20.4764 | 20.5057 | 20.5351 | 20.5647 | 21.064 | cruise | 0.29777 | 0.0037858 | 1.5976 | 74185.6146 | 60620.536 | 13565.0786
423 | 21.3719 | 20.7596 | 0.61235 | 20.5642 | 20.7596 | 20.7909 | 20.8223 | 20.8538 | 20.8855 | 20.9173 | 20.9492 | 20.9812 | 21.0133 | 21.0455 | 21.0778 | 21.1102 | 21.1427 | 21.1753 | 21.2079 | 21.2406 | 21.2734 | 21.3062 | 21.339 | 21.3719 | 20.0268 | 20.0537 | 20.0808 | 20.1081 | 20.1355 | 20.1631 | 20.1908 | 20.2187 | 20.2467 | 20.2749 | 20.3032 | 20.3316 | 20.3602 | 20.389 | 20.4179 | 20.4469 | 20.476 | 20.5053 | 20.5347 | 20.5642 | 21.0632 | cruise | 0.29787 | 0.0037858 | 1.6014 | 74280.9001 | 60726.769 | 13554.1311
424 | 21.3707 | 20.7592 | 0.61155 | 20.5638 | 20.7592 | 20.7904 | 20.8217 | 20.8532 | 20.8849 | 20.9166 | 20.9485 | 20.9804 | 21.0125 | 21.0447 | 21.0769 | 21.1093 | 21.1417 | 21.1743 | 21.2069 | 21.2395 | 21.2722 | 21.305 | 21.3378 | 21.3707 | 20.0268 | 20.0537 | 20.0808 | 20.108 | 20.1354 | 20.163 | 20.1907 | 20.2185 | 20.2465 | 20.2747 | 20.303 | 20.3314 | 20.36 | 20.3887 | 20.4175 | 20.4465 | 20.4756 | 20.5049 | 20.5343 | 20.5638 | 21.0623 | cruise | 0.29797 | 0.0037858 | 1.6052 | 74376.2188 | 60832.9153 | 13543.3035
425 | 21.3695 | 20.7587 | 0.61075 | 20.5633 | 20.7587 | 20.7899 | 20.8212 | 20.8527 | 20.8842 | 20.9159 | 20.9478 | 20.9797 | 21.0117 | 21.0438 | 21.0761 | 21.1084 | 21.1408 | 21.1733 | 21.2058 | 21.2384 | 21.2711 | 21.3039 | 21.3366 | 21.3695 | 20.0268 | 20.0537 | 20.0807 | 20.108 | 20.1353 | 20.1629 | 20.1905 | 20.2184 | 20.2463 | 20.2745 | 20.3027 | 20.3312 | 20.3597 | 20.3884 | 20.4172 | 20.4462 | 20.4753 | 20.5045 | 20.5338 | 20.5633 | 21.0615 | cruise | 0.29808 | 0.0037858 | 1.609 | 74471.5705 | 60938.9757 | 13532.5948
426 | 21.3683 | 20.7583 | 0.60995 | 20.5629 | 20.7583 | 20.7894 | 20.8207 | 20.8521 | 20.8836 | 20.9153 | 20.9471 | 20.979 | 21.0109 | 21.043 | 21.0752 | 21.1075 | 21.1398 | 21.1723 | 21.2048 | 21.2374 | 21.27 | 21.3027 | 21.3355 | 21.3683 | 20.0267 | 20.0536 | 20.0807 | 20.1079 | 20.1353 | 20.1628 | 20.1904 | 20.2182 | 20.2462 | 20.2743 | 20.3025 | 20.3309 | 20.3594 | 20.3881 | 20.4169 | 20.4458 | 20.4749 | 20.5041 | 20.5334 | 20.5629 | 21.0606 | cruise | 0.29818 | 0.0037858 | 1.6127 | 74566.9551 | 61044.9512 | 13522.0039
427 | 21.3671 | 20.7579 | 0.60916 | 20.5624 | 20.7579 | 20.789 | 20.8202 | 20.8516 | 20.8831 | 20.9147 | 20.9464 | 20.9782 | 21.0102 | 21.0422 | 21.0744 | 21.1066 | 21.1389 | 21.1713 | 21.2038 | 21.2363 | 21.2689 | 21.3016 | 21.3343 | 21.3671 | 20.0267 | 20.0536 | 20.0806 | 20.1078 | 20.1352 | 20.1627 | 20.1903 | 20.2181 | 20.246 | 20.2741 | 20.3023 | 20.3307 | 20.3592 | 20.3878 | 20.4166 | 20.4455 | 20.4745 | 20.5037 | 20.533 | 20.5624 | 21.0598 | cruise | 0.29828 | 0.0037858 | 1.6165 | 74662.3725 | 61150.8426 | 13511.5299
428 | 21.3659 | 20.7575 | 0.60837 | 20.562 | 20.7575 | 20.7885 | 20.8197 | 20.851 | 20.8825 | 20.914 | 20.9457 | 20.9775 | 21.0094 | 21.0414 | 21.0735 | 21.1057 | 21.138 | 21.1703 | 21.2028 | 21.2353 | 21.2678 | 21.3005 | 21.3331 | 21.3659 | 20.0267 | 20.0536 | 20.0806 | 20.1078 | 20.1351 | 20.1626 | 20.1902 | 20.2179 | 20.2459 | 20.2739 | 20.3021 | 20.3304 | 20.3589 | 20.3875 | 20.4163 | 20.4452 | 20.4742 | 20.5033 | 20.5326 | 20.562 | 21.059 | cruise | 0.29838 | 0.0037858 | 1.6203 | 74757.8226 | 61256.651 | 13501.1717
429 | 21.3647 | 20.7571 | 0.60758 | 20.5615 | 20.7571 | 20.7881 | 20.8192 | 20.8505 | 20.8819 | 20.9134 | 20.9451 | 20.9768 | 21.0087 | 21.0406 | 21.0727 | 21.1048 | 21.1371 | 21.1694 | 21.2018 | 21.2342 | 21.2668 | 21.2994 | 21.332 | 21.3647 | 20.0267 | 20.0535 | 20.0806 | 20.1077 | 20.135 | 20.1625 | 20.1901 | 20.2178 | 20.2457 | 20.2737 | 20.3019 | 20.3302 | 20.3587 | 20.3873 | 20.416 | 20.4448 | 20.4738 | 20.5029 | 20.5322 | 20.5615 | 21.0582 | cruise | 0.29848 | 0.0037858 | 1.6241 | 74853.3053 | 61362.3771 | 13490.9282
430 | 21.3635 | 20.7567 | 0.6068 | 20.5611 | 20.7567 | 20.7877 | 20.8188 | 20.85 | 20.8813 | 20.9128 | 20.9444 | 20.9761 | 21.0079 | 21.0398 | 21.0719 | 21.104 | 21.1362 | 21.1684 | 21.2008 | 21.2332 | 21.2657 | 21.2983 | 21.3309 | 21.3635 | 20.0267 | 20.0535 | 20.0805 | 20.1076 | 20.1349 | 20.1624 | 20.1899 | 20.2177 | 20.2455 | 20.2735 | 20.3017 | 20.33 | 20.3584 | 20.387 | 20.4157 | 20.4445 | 20.4735 | 20.5026 | 20.5318 | 20.5611 | 21.0574 | cruise | 0.29859 | 0.0037858 | 1.6279 | 74948.8204 | 61468.0218 | 13480.7986
431 | 21.3624 | 20.7563 | 0.60602 | 20.5607 | 20.7563 | 20.7872 | 20.8183 | 20.8495 | 20.8808 | 20.9122 | 20.9438 | 20.9754 | 21.0072 | 21.0391 | 21.071 | 21.1031 | 21.1353 | 21.1675 | 21.1998 | 21.2322 | 21.2647 | 21.2972 | 21.3297 | 21.3624 | 20.0267 | 20.0535 | 20.0805 | 20.1076 | 20.1348 | 20.1623 | 20.1898 | 20.2175 | 20.2454 | 20.2734 | 20.3015 | 20.3298 | 20.3582 | 20.3867 | 20.4154 | 20.4442 | 20.4731 | 20.5022 | 20.5314 | 20.5607 | 21.0566 | cruise | 0.29869 | 0.0037858 | 1.6317 | 75044.3679 | 61573.5861 | 13470.7818
432 | 21.3612 | 20.756 | 0.60525 | 20.5602 | 20.756 | 20.7868 | 20.8178 | 20.849 | 20.8802 | 20.9116 | 20.9431 | 20.9747 | 21.0065 | 21.0383 | 21.0702 | 21.1023 | 21.1344 | 21.1666 | 21.1989 | 21.2312 | 21.2636 | 21.2961 | 21.3286 | 21.3612 | 20.0267 | 20.0535 | 20.0804 | 20.1075 | 20.1348 | 20.1622 | 20.1897 | 20.2174 | 20.2452 | 20.2732 | 20.3013 | 20.3295 | 20.3579 | 20.3864 | 20.4151 | 20.4439 | 20.4728 | 20.5018 | 20.531 | 20.5602 | 21.0559 | cruise | 0.29879 | 0.0037858 | 1.6355 | 75139.9476 | 61679.0708 | 13460.8768
433 | 21.3601 | 20.7556 | 0.60448 | 20.5598 | 20.7556 | 20.7864 | 20.8174 | 20.8485 | 20.8797 | 20.911 | 20.9425 | 20.9741 | 21.0058 | 21.0376 | 21.0694 | 21.1014 | 21.1335 | 21.1657 | 21.1979 | 21.2302 | 21.2626 | 21.295 | 21.3275 | 21.3601 | 20.0266 | 20.0534 | 20.0804 | 20.1075 | 20.1347 | 20.1621 | 20.1896 | 20.2173 | 20.2451 | 20.273 | 20.3011 | 20.3293 | 20.3577 | 20.3862 | 20.4148 | 20.4436 | 20.4724 | 20.5014 | 20.5306 | 20.5598 | 21.0551 | cruise | 0.29889 | 0.0037858 | 1.6392 | 75235.5595 | 61784.4768 | 13451.0827
434 | 21.3589 | 20.7552 | 0.60371 | 20.5594 | 20.7552 | 20.786 | 20.8169 | 20.848 | 20.8791 | 20.9104 | 20.9419 | 20.9734 | 21.0051 | 21.0368 | 21.0687 | 21.1006 | 21.1326 | 21.1648 | 21.197 | 21.2292 | 21.2616 | 21.294 | 21.3264 | 21.3589 | 20.0266 | 20.0534 | 20.0803 | 20.1074 | 20.1346 | 20.162 | 20.1895 | 20.2171 | 20.2449 | 20.2728 | 20.3009 | 20.3291 | 20.3574 | 20.3859 | 20.4145 | 20.4432 | 20.4721 | 20.5011 | 20.5302 | 20.5594 | 21.0543 | cruise | 0.29899 | 0.0037858 | 1.643 | 75331.2032 | 61889.8049 | 13441.3984
435 | 21.3578 | 20.7549 | 0.60295 | 20.559 | 20.7549 | 20.7856 | 20.8165 | 20.8475 | 20.8786 | 20.9099 | 20.9413 | 20.9728 | 21.0044 | 21.0361 | 21.0679 | 21.0998 | 21.1318 | 21.1639 | 21.196 | 21.2282 | 21.2606 | 21.2929 | 21.3253 | 21.3578 | 20.0266 | 20.0534 | 20.0803 | 20.1073 | 20.1345 | 20.1619 | 20.1894 | 20.217 | 20.2448 | 20.2727 | 20.3007 | 20.3289 | 20.3572 | 20.3857 | 20.4142 | 20.4429 | 20.4718 | 20.5007 | 20.5298 | 20.559 | 21.0536 | cruise | 0.29909 | 0.0037858 | 1.6468 | 75426.8789 | 61995.0559 | 13431.823
436 | 21.3567 | 20.7545 | 0.60219 | 20.5586 | 20.7545 | 20.7852 | 20.816 | 20.847 | 20.8781 | 20.9093 | 20.9406 | 20.9721 | 21.0037 | 21.0353 | 21.0671 | 21.099 | 21.1309 | 21.163 | 21.1951 | 21.2273 | 21.2595 | 21.2919 | 21.3243 | 21.3567 | 20.0266 | 20.0534 | 20.0803 | 20.1073 | 20.1345 | 20.1618 | 20.1893 | 20.2169 | 20.2446 | 20.2725 | 20.3005 | 20.3287 | 20.357 | 20.3854 | 20.414 | 20.4426 | 20.4714 | 20.5004 | 20.5294 | 20.5586 | 21.0528 | cruise | 0.29918 | 0.0037858 | 1.6506 | 75522.5863 | 62100.2308 | 13422.3555
437 | 21.3556 | 20.7542 | 0.60144 | 20.5582 | 20.7542 | 20.7848 | 20.8156 | 20.8465 | 20.8776 | 20.9088 | 20.9401 | 20.9715 | 21.003 | 21.0346 | 21.0664 | 21.0982 | 21.1301 | 21.1621 | 21.1942 | 21.2263 | 21.2586 | 21.2908 | 21.3232 | 21.3556 | 20.0266 | 20.0533 | 20.0802 | 20.1072 | 20.1344 | 20.1617 | 20.1892 | 20.2167 | 20.2445 | 20.2723 | 20.3003 | 20.3285 | 20.3567 | 20.3851 | 20.4137 | 20.4423 | 20.4711 | 20.5 | 20.5291 | 20.5582 | 21.0521 | cruise | 0.29928 | 0.0037858 | 1.6544 | 75618.3253 | 62205.3303 | 13412.9951
438 | 21.3545 | 20.7538 | 0.60069 | 20.5578 | 20.7538 | 20.7844 | 20.8152 | 20.8461 | 20.8771 | 20.9082 | 20.9395 | 20.9708 | 21.0023 | 21.0339 | 21.0656 | 21.0974 | 21.1293 | 21.1612 | 21.1933 | 21.2254 | 21.2576 | 21.2898 | 21.3221 | 21.3545 | 20.0266 | 20.0533 | 20.0802 | 20.1072 | 20.1343 | 20.1616 | 20.1891 | 20.2166 | 20.2443 | 20.2722 | 20.3002 | 20.3283 | 20.3565 | 20.3849 | 20.4134 | 20.442 | 20.4708 | 20.4997 | 20.5287 | 20.5578 | 21.0514 | cruise | 0.29938 | 0.0037858 | 1.6582 | 75714.0959 | 62310.3552 | 13403.7407
439 | 21.3534 | 20.7535 | 0.59994 | 20.5574 | 20.7535 | 20.7841 | 20.8148 | 20.8456 | 20.8766 | 20.9077 | 20.9389 | 20.9702 | 21.0017 | 21.0332 | 21.0649 | 21.0966 | 21.1284 | 21.1604 | 21.1924 | 21.2244 | 21.2566 | 21.2888 | 21.3211 | 21.3534 | 20.0266 | 20.0533 | 20.0801 | 20.1071 | 20.1343 | 20.1615 | 20.189 | 20.2165 | 20.2442 | 20.272 | 20.3 | 20.3281 | 20.3563 | 20.3846 | 20.4131 | 20.4417 | 20.4705 | 20.4993 | 20.5283 | 20.5574 | 21.0507 | cruise | 0.29948 | 0.0037858 | 1.662 | 75809.8978 | 62415.3065 | 13394.5914
440 | 21.3524 | 20.7532 | 0.5992 | 20.557 | 20.7532 | 20.7837 | 20.8143 | 20.8451 | 20.8761 | 20.9071 | 20.9383 | 20.9696 | 21.001 | 21.0325 | 21.0641 | 21.0958 | 21.1276 | 21.1595 | 21.1915 | 21.2235 | 21.2556 | 21.2878 | 21.3201 | 21.3524 | 20.0266 | 20.0533 | 20.0801 | 20.1071 | 20.1342 | 20.1615 | 20.1889 | 20.2164 | 20.2441 | 20.2719 | 20.2998 | 20.3279 | 20.3561 | 20.3844 | 20.4129 | 20.4415 | 20.4702 | 20.499 | 20.528 | 20.557 | 21.0499 | cruise | 0.29958 | 0.0037858 | 1.6657 | 75905.731 | 62520.1848 | 13385.5462
441 | 21.3513 | 20.7528 | 0.59846 | 20.5566 | 20.7528 | 20.7833 | 20.8139 | 20.8447 | 20.8756 | 20.9066 | 20.9377 | 20.969 | 21.0004 | 21.0318 | 21.0634 | 21.0951 | 21.1268 | 21.1587 | 21.1906 | 21.2226 | 21.2547 | 21.2868 | 21.319 | 21.3513 | 20.0265 | 20.0532 | 20.0801 | 20.107 | 20.1341 | 20.1614 | 20.1888 | 20.2163 | 20.2439 | 20.2717 | 20.2996 | 20.3277 | 20.3559 | 20.3842 | 20.4126 | 20.4412 | 20.4699 | 20.4987 | 20.5276 | 20.5566 | 21.0492 | cruise | 0.29967 | 0.0037858 | 1.6695 | 76001.5953 | 62624.991 | 13376.6043
442 | 21.3503 | 20.7525 | 0.59773 | 20.5563 | 20.7525 | 20.783 | 20.8135 | 20.8443 | 20.8751 | 20.9061 | 20.9372 | 20.9684 | 20.9997 | 21.0311 | 21.0627 | 21.0943 | 21.126 | 21.1578 | 21.1897 | 21.2217 | 21.2537 | 21.2858 | 21.318 | 21.3503 | 20.0265 | 20.0532 | 20.08 | 20.107 | 20.1341 | 20.1613 | 20.1887 | 20.2161 | 20.2438 | 20.2715 | 20.2994 | 20.3275 | 20.3556 | 20.3839 | 20.4123 | 20.4409 | 20.4695 | 20.4983 | 20.5272 | 20.5563 | 21.0486 | cruise | 0.29977 | 0.0037858 | 1.6733 | 76097.4907 | 62729.726 | 13367.7647
443 | 21.3492 | 20.7522 | 0.597 | 20.5559 | 20.7522 | 20.7826 | 20.8132 | 20.8438 | 20.8746 | 20.9056 | 20.9366 | 20.9678 | 20.9991 | 21.0305 | 21.062 | 21.0936 | 21.1252 | 21.157 | 21.1889 | 21.2208 | 21.2528 | 21.2849 | 21.317 | 21.3492 | 20.0265 | 20.0532 | 20.08 | 20.1069 | 20.134 | 20.1612 | 20.1886 | 20.216 | 20.2436 | 20.2714 | 20.2993 | 20.3273 | 20.3554 | 20.3837 | 20.4121 | 20.4406 | 20.4692 | 20.498 | 20.5269 | 20.5559 | 21.0479 | cruise | 0.29987 | 0.0037858 | 1.6771 | 76193.417 | 62834.3904 | 13359.0266
444 | 21.3482 | 20.7519 | 0.59627 | 20.5555 | 20.7519 | 20.7823 | 20.8128 | 20.8434 | 20.8742 | 20.9051 | 20.9361 | 20.9672 | 20.9985 | 21.0298 | 21.0613 | 21.0928 | 21.1245 | 21.1562 | 21.188 | 21.2199 | 21.2519 | 21.2839 | 21.316 | 21.3482 | 20.0265 | 20.0532 | 20.08 | 20.1069 | 20.1339 | 20.1611 | 20.1885 | 20.2159 | 20.2435 | 20.2712 | 20.2991 | 20.3271 | 20.3552 | 20.3835 | 20.4118 | 20.4403 | 20.4689 | 20.4977 | 20.5265 | 20.5555 | 21.0472 | cruise | 0.29996 | 0.0037858 | 1.6809 | 76289.374 | 62938.9851 | 13350.3889
445 | 21.3472 | 20.7516 | 0.59555 | 20.5552 | 20.7516 | 20.7819 | 20.8124 | 20.843 | 20.8737 | 20.9046 | 20.9355 | 20.9666 | 20.9978 | 21.0292 | 21.0606 | 21.0921 | 21.1237 | 21.1554 | 21.1872 | 21.219 | 21.251 | 21.283 | 21.315 | 21.3472 | 20.0265 | 20.0531 | 20.0799 | 20.1068 | 20.1339 | 20.1611 | 20.1884 | 20.2158 | 20.2434 | 20.2711 | 20.2989 | 20.3269 | 20.355 | 20.3832 | 20.4116 | 20.4401 | 20.4687 | 20.4974 | 20.5262 | 20.5552 | 21.0465 | cruise | 0.30006 | 0.0037858 | 1.6847 | 76385.3617 | 63043.5108 | 13341.8509
446 | 21.3461 | 20.7513 | 0.59483 | 20.5548 | 20.7513 | 20.7816 | 20.812 | 20.8426 | 20.8733 | 20.9041 | 20.935 | 20.9661 | 20.9972 | 21.0285 | 21.0599 | 21.0914 | 21.1229 | 21.1546 | 21.1863 | 21.2182 | 21.25 | 21.282 | 21.3141 | 21.3461 | 20.0265 | 20.0531 | 20.0799 | 20.1068 | 20.1338 | 20.161 | 20.1883 | 20.2157 | 20.2433 | 20.271 | 20.2988 | 20.3267 | 20.3548 | 20.383 | 20.4113 | 20.4398 | 20.4684 | 20.4971 | 20.5259 | 20.5548 | 21.0459 | cruise | 0.30015 | 0.0037858 | 1.6885 | 76481.3799 | 63147.9684 | 13333.4116
447 | 21.3451 | 20.751 | 0.59412 | 20.5544 | 20.751 | 20.7813 | 20.8116 | 20.8422 | 20.8728 | 20.9036 | 20.9345 | 20.9655 | 20.9966 | 21.0279 | 21.0592 | 21.0906 | 21.1222 | 21.1538 | 21.1855 | 21.2173 | 21.2491 | 21.2811 | 21.3131 | 21.3451 | 20.0265 | 20.0531 | 20.0799 | 20.1067 | 20.1338 | 20.1609 | 20.1882 | 20.2156 | 20.2431 | 20.2708 | 20.2986 | 20.3265 | 20.3546 | 20.3828 | 20.4111 | 20.4395 | 20.4681 | 20.4967 | 20.5255 | 20.5544 | 21.0452 | cruise | 0.30025 | 0.0037858 | 1.6922 | 76577.4286 | 63252.3585 | 13325.0701
448 | 21.3441 | 20.7507 | 0.59341 | 20.5541 | 20.7507 | 20.7809 | 20.8113 | 20.8418 | 20.8724 | 20.9031 | 20.934 | 20.9649 | 20.996 | 21.0272 | 21.0585 | 21.0899 | 21.1214 | 21.153 | 21.1847 | 21.2164 | 21.2483 | 21.2802 | 21.3121 | 21.3441 | 20.0265 | 20.0531 | 20.0798 | 20.1067 | 20.1337 | 20.1608 | 20.1881 | 20.2155 | 20.243 | 20.2707 | 20.2985 | 20.3264 | 20.3544 | 20.3826 | 20.4108 | 20.4393 | 20.4678 | 20.4964 | 20.5252 | 20.5541 | 21.0446 | cruise | 0.30034 | 0.0037858 | 1.696 | 76673.5075 | 63356.682 | 13316.8255
449 | 21.3432 | 20.7505 | 0.5927 | 20.5537 | 20.7505 | 20.7806 | 20.8109 | 20.8414 | 20.8719 | 20.9026 | 20.9335 | 20.9644 | 20.9954 | 21.0266 | 21.0579 | 21.0892 | 21.1207 | 21.1522 | 21.1839 | 21.2156 | 21.2474 | 21.2792 | 21.3112 | 21.3432 | 20.0265 | 20.0531 | 20.0798 | 20.1066 | 20.1336 | 20.1608 | 20.188 | 20.2154 | 20.2429 | 20.2705 | 20.2983 | 20.3262 | 20.3542 | 20.3823 | 20.4106 | 20.439 | 20.4675 | 20.4961 | 20.5249 | 20.5537 | 21.0439 | cruise | 0.30043 | 0.0037858 | 1.6998 | 76769.6166 | 63460.9395 | 13308.677
450 | 21.3422 | 20.7502 | 0.592 | 20.5534 | 20.7502 | 20.7803 | 20.8106 | 20.841 | 20.8715 | 20.9022 | 20.933 | 20.9639 | 20.9949 | 21.026 | 21.0572 | 21.0885 | 21.12 | 21.1515 | 21.1831 | 21.2147 | 21.2465 | 21.2783 | 21.3102 | 21.3422 | 20.0265 | 20.053 | 20.0798 | 20.1066 | 20.1336 | 20.1607 | 20.1879 | 20.2153 | 20.2428 | 20.2704 | 20.2981 | 20.326 | 20.354 | 20.3821 | 20.4104 | 20.4387 | 20.4672 | 20.4958 | 20.5246 | 20.5534 | 21.0433 | cruise | 0.30053 | 0.0037858 | 1.7036 | 76865.7557 | 63565.1319 | 13300.6238
451 | 21.3412 | 20.7499 | 0.5913 | 20.553 | 20.7499 | 20.78 | 20.8102 | 20.8406 | 20.8711 | 20.9017 | 20.9325 | 20.9633 | 20.9943 | 21.0254 | 21.0566 | 21.0879 | 21.1192 | 21.1507 | 21.1823 | 21.2139 | 21.2456 | 21.2774 | 21.3093 | 21.3412 | 20.0264 | 20.053 | 20.0797 | 20.1066 | 20.1335 | 20.1606 | 20.1878 | 20.2152 | 20.2426 | 20.2703 | 20.298 | 20.3258 | 20.3538 | 20.3819 | 20.4101 | 20.4385 | 20.467 | 20.4955 | 20.5242 | 20.553 | 21.0427 | cruise | 0.30062 | 0.0037858 | 1.7074 | 76961.9248 | 63669.2599 | 13292.6649
452 | 21.3403 | 20.7497 | 0.5906 | 20.5527 | 20.7497 | 20.7797 | 20.8099 | 20.8402 | 20.8707 | 20.9013 | 20.932 | 20.9628 | 20.9937 | 21.0248 | 21.0559 | 21.0872 | 21.1185 | 21.15 | 21.1815 | 21.2131 | 21.2448 | 21.2765 | 21.3084 | 21.3403 | 20.0264 | 20.053 | 20.0797 | 20.1065 | 20.1335 | 20.1605 | 20.1877 | 20.2151 | 20.2425 | 20.2701 | 20.2978 | 20.3257 | 20.3536 | 20.3817 | 20.4099 | 20.4382 | 20.4667 | 20.4952 | 20.5239 | 20.5527 | 21.042 | cruise | 0.30071 | 0.0037858 | 1.7112 | 77058.1236 | 63773.3242 | 13284.7994
453 | 21.3393 | 20.7494 | 0.58991 | 20.5524 | 20.7494 | 20.7794 | 20.8096 | 20.8399 | 20.8703 | 20.9008 | 20.9315 | 20.9623 | 20.9932 | 21.0242 | 21.0553 | 21.0865 | 21.1178 | 21.1492 | 21.1807 | 21.2123 | 21.2439 | 21.2757 | 21.3075 | 21.3393 | 20.0264 | 20.053 | 20.0797 | 20.1065 | 20.1334 | 20.1605 | 20.1877 | 20.215 | 20.2424 | 20.27 | 20.2977 | 20.3255 | 20.3534 | 20.3815 | 20.4097 | 20.438 | 20.4664 | 20.495 | 20.5236 | 20.5524 | 21.0414 | cruise | 0.30081 | 0.0037858 | 1.715 | 77154.3521 | 63877.3255 | 13277.0266
454 | 21.3384 | 20.7491 | 0.58923 | 20.552 | 20.7491 | 20.7791 | 20.8092 | 20.8395 | 20.8699 | 20.9004 | 20.931 | 20.9618 | 20.9926 | 21.0236 | 21.0547 | 21.0858 | 21.1171 | 21.1485 | 21.1799 | 21.2115 | 21.2431 | 21.2748 | 21.3065 | 21.3384 | 20.0264 | 20.053 | 20.0796 | 20.1064 | 20.1334 | 20.1604 | 20.1876 | 20.2149 | 20.2423 | 20.2699 | 20.2975 | 20.3253 | 20.3533 | 20.3813 | 20.4095 | 20.4377 | 20.4661 | 20.4947 | 20.5233 | 20.552 | 21.0408 | cruise | 0.3009 | 0.0037858 | 1.7187 | 77250.6102 | 63981.2645 | 13269.3457
455 | 21.3374 | 20.7489 | 0.58854 | 20.5517 | 20.7489 | 20.7788 | 20.8089 | 20.8391 | 20.8695 | 20.8999 | 20.9305 | 20.9613 | 20.9921 | 21.023 | 21.0541 | 21.0852 | 21.1164 | 21.1478 | 21.1792 | 21.2107 | 21.2423 | 21.2739 | 21.3057 | 21.3374 | 20.0264 | 20.0529 | 20.0796 | 20.1064 | 20.1333 | 20.1603 | 20.1875 | 20.2148 | 20.2422 | 20.2697 | 20.2974 | 20.3252 | 20.3531 | 20.3811 | 20.4092 | 20.4375 | 20.4659 | 20.4944 | 20.523 | 20.5517 | 21.0402 | cruise | 0.30099 | 0.0037858 | 1.7225 | 77346.8976 | 64085.142 | 13261.7556
456 | 21.3365 | 20.7487 | 0.58787 | 20.5514 | 20.7487 | 20.7786 | 20.8086 | 20.8388 | 20.8691 | 20.8995 | 20.9301 | 20.9608 | 20.9915 | 21.0224 | 21.0534 | 21.0846 | 21.1158 | 21.147 | 21.1784 | 21.2099 | 21.2414 | 21.2731 | 21.3048 | 21.3365 | 20.0264 | 20.0529 | 20.0796 | 20.1063 | 20.1332 | 20.1603 | 20.1874 | 20.2147 | 20.2421 | 20.2696 | 20.2972 | 20.325 | 20.3529 | 20.3809 | 20.409 | 20.4373 | 20.4656 | 20.4941 | 20.5227 | 20.5514 | 21.0396 | cruise | 0.30108 | 0.0037858 | 1.7263 | 77443.2144 | 64188.9587 | 13254.2557
457 | 21.3356 | 20.7484 | 0.58719 | 20.5511 | 20.7484 | 20.7783 | 20.8083 | 20.8384 | 20.8687 | 20.8991 | 20.9296 | 20.9603 | 20.991 | 21.0219 | 21.0528 | 21.0839 | 21.1151 | 21.1463 | 21.1777 | 21.2091 | 21.2406 | 21.2722 | 21.3039 | 21.3356 | 20.0264 | 20.0529 | 20.0795 | 20.1063 | 20.1332 | 20.1602 | 20.1873 | 20.2146 | 20.242 | 20.2695 | 20.2971 | 20.3248 | 20.3527 | 20.3807 | 20.4088 | 20.437 | 20.4654 | 20.4938 | 20.5224 | 20.5511 | 21.0391 | cruise | 0.30117 | 0.0037858 | 1.7301 | 77539.5603 | 64292.7152 | 13246.8451
458 | 21.3347 | 20.7482 | 0.58652 | 20.5508 | 20.7482 | 20.778 | 20.808 | 20.8381 | 20.8683 | 20.8987 | 20.9292 | 20.9598 | 20.9905 | 21.0213 | 21.0522 | 21.0833 | 21.1144 | 21.1456 | 21.177 | 21.2084 | 21.2398 | 21.2714 | 21.303 | 21.3347 | 20.0264 | 20.0529 | 20.0795 | 20.1063 | 20.1331 | 20.1601 | 20.1873 | 20.2145 | 20.2419 | 20.2694 | 20.297 | 20.3247 | 20.3525 | 20.3805 | 20.4086 | 20.4368 | 20.4651 | 20.4936 | 20.5221 | 20.5508 | 21.0385 | cruise | 0.30126 | 0.0037858 | 1.7339 | 77635.9353 | 64396.4123 | 13239.523
459 | 21.3338 | 20.748 | 0.58585 | 20.5504 | 20.748 | 20.7778 | 20.8077 | 20.8378 | 20.868 | 20.8983 | 20.9287 | 20.9593 | 20.99 | 21.0208 | 21.0517 | 21.0827 | 21.1138 | 21.1449 | 21.1762 | 21.2076 | 21.239 | 21.2706 | 21.3021 | 21.3338 | 20.0264 | 20.0529 | 20.0795 | 20.1062 | 20.1331 | 20.1601 | 20.1872 | 20.2144 | 20.2418 | 20.2692 | 20.2968 | 20.3245 | 20.3524 | 20.3803 | 20.4084 | 20.4366 | 20.4649 | 20.4933 | 20.5218 | 20.5504 | 21.0379 | cruise | 0.30135 | 0.0037858 | 1.7377 | 77732.3392 | 64500.0506 | 13232.2886
460 | 21.3329 | 20.7477 | 0.58519 | 20.5501 | 20.7477 | 20.7775 | 20.8074 | 20.8374 | 20.8676 | 20.8979 | 20.9283 | 20.9588 | 20.9895 | 21.0202 | 21.0511 | 21.082 | 21.1131 | 21.1443 | 21.1755 | 21.2068 | 21.2382 | 21.2697 | 21.3013 | 21.3329 | 20.0264 | 20.0529 | 20.0795 | 20.1062 | 20.133 | 20.16 | 20.1871 | 20.2143 | 20.2417 | 20.2691 | 20.2967 | 20.3244 | 20.3522 | 20.3801 | 20.4082 | 20.4363 | 20.4646 | 20.493 | 20.5215 | 20.5501 | 21.0374 | cruise | 0.30144 | 0.0037858 | 1.7415 | 77828.7719 | 64603.6308 | 13225.1411
461 | 21.332 | 20.7475 | 0.58453 | 20.5498 | 20.7475 | 20.7772 | 20.8071 | 20.8371 | 20.8672 | 20.8975 | 20.9279 | 20.9583 | 20.989 | 21.0197 | 21.0505 | 21.0814 | 21.1125 | 21.1436 | 21.1748 | 21.2061 | 21.2375 | 21.2689 | 21.3004 | 21.332 | 20.0264 | 20.0528 | 20.0794 | 20.1062 | 20.133 | 20.16 | 20.187 | 20.2142 | 20.2416 | 20.269 | 20.2966 | 20.3242 | 20.352 | 20.3799 | 20.408 | 20.4361 | 20.4644 | 20.4928 | 20.5212 | 20.5498 | 21.0368 | cruise | 0.30153 | 0.0037858 | 1.7452 | 77925.2332 | 64707.1537 | 13218.0796
462 | 21.3312 | 20.7473 | 0.58387 | 20.5495 | 20.7473 | 20.777 | 20.8068 | 20.8368 | 20.8669 | 20.8971 | 20.9274 | 20.9579 | 20.9885 | 21.0191 | 21.0499 | 21.0808 | 21.1118 | 21.1429 | 21.1741 | 21.2053 | 21.2367 | 21.2681 | 21.2996 | 21.3312 | 20.0264 | 20.0528 | 20.0794 | 20.1061 | 20.1329 | 20.1599 | 20.187 | 20.2141 | 20.2415 | 20.2689 | 20.2964 | 20.3241 | 20.3519 | 20.3798 | 20.4078 | 20.4359 | 20.4641 | 20.4925 | 20.521 | 20.5495 | 21.0363 | cruise | 0.30162 | 0.0037858 | 1.749 | 78021.7231 | 64810.6197 | 13211.1034
463 | 21.3303 | 20.7471 | 0.58322 | 20.5492 | 20.7471 | 20.7767 | 20.8065 | 20.8365 | 20.8665 | 20.8967 | 20.927 | 20.9574 | 20.988 | 21.0186 | 21.0494 | 21.0802 | 21.1112 | 21.1422 | 21.1734 | 21.2046 | 21.2359 | 21.2673 | 21.2988 | 21.3303 | 20.0263 | 20.0528 | 20.0794 | 20.1061 | 20.1329 | 20.1598 | 20.1869 | 20.2141 | 20.2414 | 20.2688 | 20.2963 | 20.3239 | 20.3517 | 20.3796 | 20.4076 | 20.4357 | 20.4639 | 20.4922 | 20.5207 | 20.5492 | 21.0357 | cruise | 0.30171 | 0.0037858 | 1.7528 | 78118.2414 | 64914.0298 | 13204.2117
464 | 21.3295 | 20.7469 | 0.58258 | 20.5489 | 20.7469 | 20.7765 | 20.8063 | 20.8362 | 20.8662 | 20.8963 | 20.9266 | 20.957 | 20.9875 | 21.0181 | 21.0488 | 21.0796 | 21.1106 | 21.1416 | 21.1727 | 21.2039 | 21.2352 | 21.2665 | 21.298 | 21.3295 | 20.0263 | 20.0528 | 20.0794 | 20.1061 | 20.1329 | 20.1598 | 20.1868 | 20.214 | 20.2413 | 20.2687 | 20.2962 | 20.3238 | 20.3515 | 20.3794 | 20.4074 | 20.4355 | 20.4637 | 20.492 | 20.5204 | 20.5489 | 21.0352 | cruise | 0.3018 | 0.0037858 | 1.7566 | 78214.788 | 65017.3844 | 13197.4036
465 | 21.3286 | 20.7467 | 0.58193 | 20.5486 | 20.7467 | 20.7763 | 20.806 | 20.8358 | 20.8658 | 20.8959 | 20.9262 | 20.9565 | 20.987 | 21.0176 | 21.0483 | 21.0791 | 21.11 | 21.1409 | 21.172 | 21.2032 | 21.2344 | 21.2657 | 21.2971 | 21.3286 | 20.0263 | 20.0528 | 20.0793 | 20.106 | 20.1328 | 20.1597 | 20.1868 | 20.2139 | 20.2412 | 20.2685 | 20.296 | 20.3237 | 20.3514 | 20.3792 | 20.4072 | 20.4353 | 20.4634 | 20.4917 | 20.5201 | 20.5486 | 21.0347 | cruise | 0.30188 | 0.0037858 | 1.7604 | 78311.3627 | 65120.6842 | 13190.6785
466 | 21.3278 | 20.7465 | 0.58129 | 20.5484 | 20.7465 | 20.776 | 20.8057 | 20.8355 | 20.8655 | 20.8956 | 20.9258 | 20.9561 | 20.9865 | 21.0171 | 21.0477 | 21.0785 | 21.1093 | 21.1403 | 21.1713 | 21.2025 | 21.2337 | 21.265 | 21.2963 | 21.3278 | 20.0263 | 20.0528 | 20.0793 | 20.106 | 20.1328 | 20.1597 | 20.1867 | 20.2138 | 20.2411 | 20.2684 | 20.2959 | 20.3235 | 20.3512 | 20.3791 | 20.407 | 20.435 | 20.4632 | 20.4915 | 20.5199 | 20.5484 | 21.0341 | cruise | 0.30197 | 0.0037858 | 1.7642 | 78407.9655 | 65223.9299 | 13184.0356
467 | 21.3269 | 20.7463 | 0.58066 | 20.5481 | 20.7463 | 20.7758 | 20.8055 | 20.8353 | 20.8652 | 20.8952 | 20.9254 | 20.9557 | 20.9861 | 21.0166 | 21.0472 | 21.0779 | 21.1087 | 21.1397 | 21.1707 | 21.2018 | 21.2329 | 21.2642 | 21.2955 | 21.3269 | 20.0263 | 20.0527 | 20.0793 | 20.106 | 20.1327 | 20.1596 | 20.1866 | 20.2137 | 20.241 | 20.2683 | 20.2958 | 20.3234 | 20.3511 | 20.3789 | 20.4068 | 20.4348 | 20.463 | 20.4912 | 20.5196 | 20.5481 | 21.0336 | cruise | 0.30206 | 0.0037858 | 1.768 | 78504.5962 | 65327.1221 | 13177.474
468 | 21.3261 | 20.7461 | 0.58002 | 20.5478 | 20.7461 | 20.7756 | 20.8052 | 20.835 | 20.8648 | 20.8949 | 20.925 | 20.9552 | 20.9856 | 21.0161 | 21.0467 | 21.0774 | 21.1082 | 21.139 | 21.17 | 21.2011 | 21.2322 | 21.2634 | 21.2947 | 21.3261 | 20.0263 | 20.0527 | 20.0793 | 20.1059 | 20.1327 | 20.1596 | 20.1866 | 20.2137 | 20.2409 | 20.2682 | 20.2957 | 20.3232 | 20.3509 | 20.3787 | 20.4066 | 20.4346 | 20.4628 | 20.491 | 20.5193 | 20.5478 | 21.0331 | cruise | 0.30214 | 0.0037858 | 1.7717 | 78601.2546 | 65430.2615 | 13170.9931
469 | 21.3253 | 20.7459 | 0.5794 | 20.5475 | 20.7459 | 20.7754 | 20.805 | 20.8347 | 20.8645 | 20.8945 | 20.9246 | 20.9548 | 20.9852 | 21.0156 | 21.0462 | 21.0768 | 21.1076 | 21.1384 | 21.1694 | 21.2004 | 21.2315 | 21.2627 | 21.294 | 21.3253 | 20.0263 | 20.0527 | 20.0792 | 20.1059 | 20.1326 | 20.1595 | 20.1865 | 20.2136 | 20.2408 | 20.2681 | 20.2956 | 20.3231 | 20.3508 | 20.3785 | 20.4064 | 20.4344 | 20.4625 | 20.4908 | 20.5191 | 20.5475 | 21.0326 | cruise | 0.30223 | 0.0037858 | 1.7755 | 78697.9407 | 65533.3487 | 13164.592
470 | 21.3245 | 20.7457 | 0.57877 | 20.5472 | 20.7457 | 20.7751 | 20.8047 | 20.8344 | 20.8642 | 20.8942 | 20.9242 | 20.9544 | 20.9847 | 21.0151 | 21.0456 | 21.0763 | 21.107 | 21.1378 | 21.1687 | 21.1997 | 21.2308 | 21.262 | 21.2932 | 21.3245 | 20.0263 | 20.0527 | 20.0792 | 20.1059 | 20.1326 | 20.1595 | 20.1864 | 20.2135 | 20.2407 | 20.268 | 20.2954 | 20.323 | 20.3506 | 20.3784 | 20.4063 | 20.4342 | 20.4623 | 20.4905 | 20.5188 | 20.5472 | 21.0321 | cruise | 0.30232 | 0.0037858 | 1.7793 | 78794.6543 | 65636.3842 | 13158.2701
471 | 21.3237 | 20.7455 | 0.57815 | 20.547 | 20.7455 | 20.7749 | 20.8045 | 20.8341 | 20.8639 | 20.8938 | 20.9239 | 20.954 | 20.9843 | 21.0146 | 21.0451 | 21.0757 | 21.1064 | 21.1372 | 21.1681 | 21.199 | 21.2301 | 21.2612 | 21.2924 | 21.3237 | 20.0263 | 20.0527 | 20.0792 | 20.1058 | 20.1326 | 20.1594 | 20.1864 | 20.2134 | 20.2406 | 20.2679 | 20.2953 | 20.3228 | 20.3505 | 20.3782 | 20.4061 | 20.434 | 20.4621 | 20.4903 | 20.5186 | 20.547 | 21.0316 | cruise | 0.3024 | 0.0037858 | 1.7831 | 78891.3953 | 65739.3688 | 13152.0265
472 | 21.3229 | 20.7454 | 0.57753 | 20.5467 | 20.7454 | 20.7747 | 20.8042 | 20.8339 | 20.8636 | 20.8935 | 20.9235 | 20.9536 | 20.9838 | 21.0142 | 21.0446 | 21.0752 | 21.1058 | 21.1366 | 21.1674 | 21.1984 | 21.2294 | 21.2605 | 21.2917 | 21.3229 | 20.0263 | 20.0527 | 20.0792 | 20.1058 | 20.1325 | 20.1594 | 20.1863 | 20.2134 | 20.2405 | 20.2678 | 20.2952 | 20.3227 | 20.3503 | 20.3781 | 20.4059 | 20.4338 | 20.4619 | 20.4901 | 20.5183 | 20.5467 | 21.0311 | cruise | 0.30249 | 0.0037858 | 1.7869 | 78988.1636 | 65842.303 | 13145.8606
473 | 21.3221 | 20.7452 | 0.57692 | 20.5464 | 20.7452 | 20.7745 | 20.804 | 20.8336 | 20.8633 | 20.8932 | 20.9231 | 20.9532 | 20.9834 | 21.0137 | 21.0441 | 21.0747 | 21.1053 | 21.136 | 21.1668 | 21.1977 | 21.2287 | 21.2598 | 21.2909 | 21.3221 | 20.0263 | 20.0527 | 20.0792 | 20.1058 | 20.1325 | 20.1593 | 20.1862 | 20.2133 | 20.2404 | 20.2677 | 20.2951 | 20.3226 | 20.3502 | 20.3779 | 20.4057 | 20.4337 | 20.4617 | 20.4898 | 20.5181 | 20.5464 | 21.0307 | cruise | 0.30257 | 0.0037858 | 1.7907 | 79084.959 | 65945.1874 | 13139.7716
474 | 21.3214 | 20.745 | 0.57631 | 20.5462 | 20.745 | 20.7743 | 20.8038 | 20.8333 | 20.863 | 20.8928 | 20.9228 | 20.9528 | 20.983 | 21.0133 | 21.0436 | 21.0741 | 21.1047 | 21.1354 | 21.1662 | 21.1971 | 21.228 | 21.2591 | 21.2902 | 21.3214 | 20.0263 | 20.0527 | 20.0791 | 20.1057 | 20.1324 | 20.1593 | 20.1862 | 20.2132 | 20.2404 | 20.2676 | 20.295 | 20.3225 | 20.35 | 20.3777 | 20.4056 | 20.4335 | 20.4615 | 20.4896 | 20.5178 | 20.5462 | 21.0302 | cruise | 0.30265 | 0.0037858 | 1.7945 | 79181.7814 | 66048.0226 | 13133.7587
475 | 21.3206 | 20.7449 | 0.57571 | 20.5459 | 20.7449 | 20.7741 | 20.8035 | 20.8331 | 20.8627 | 20.8925 | 20.9224 | 20.9524 | 20.9826 | 21.0128 | 21.0432 | 21.0736 | 21.1042 | 21.1348 | 21.1656 | 21.1964 | 21.2273 | 21.2583 | 21.2894 | 21.3206 | 20.0263 | 20.0526 | 20.0791 | 20.1057 | 20.1324 | 20.1592 | 20.1861 | 20.2131 | 20.2403 | 20.2675 | 20.2949 | 20.3223 | 20.3499 | 20.3776 | 20.4054 | 20.4333 | 20.4613 | 20.4894 | 20.5176 | 20.5459 | 21.0297 | cruise | 0.30274 | 0.0037858 | 1.7982 | 79278.6307 | 66150.8093 | 13127.8213
476 | 21.3198 | 20.7447 | 0.57511 | 20.5457 | 20.7447 | 20.774 | 20.8033 | 20.8328 | 20.8624 | 20.8922 | 20.9221 | 20.9521 | 20.9822 | 21.0124 | 21.0427 | 21.0731 | 21.1036 | 21.1343 | 21.165 | 21.1958 | 21.2267 | 21.2576 | 21.2887 | 21.3198 | 20.0263 | 20.0526 | 20.0791 | 20.1057 | 20.1324 | 20.1592 | 20.1861 | 20.2131 | 20.2402 | 20.2674 | 20.2948 | 20.3222 | 20.3498 | 20.3774 | 20.4052 | 20.4331 | 20.4611 | 20.4892 | 20.5174 | 20.5457 | 21.0293 | cruise | 0.30282 | 0.0037858 | 1.802 | 79375.5067 | 66253.548 | 13121.9587
477 | 21.3191 | 20.7446 | 0.57451 | 20.5454 | 20.7446 | 20.7738 | 20.8031 | 20.8326 | 20.8622 | 20.8919 | 20.9217 | 20.9517 | 20.9817 | 21.0119 | 21.0422 | 21.0726 | 21.1031 | 21.1337 | 21.1644 | 21.1952 | 21.226 | 21.257 | 21.288 | 21.3191 | 20.0263 | 20.0526 | 20.0791 | 20.1057 | 20.1323 | 20.1591 | 20.186 | 20.213 | 20.2401 | 20.2673 | 20.2947 | 20.3221 | 20.3496 | 20.3773 | 20.405 | 20.4329 | 20.4609 | 20.489 | 20.5171 | 20.5454 | 21.0288 | cruise | 0.3029 | 0.0037858 | 1.8058 | 79472.4093 | 66356.2393 | 13116.1701
478 | 21.3183 | 20.7444 | 0.57391 | 20.5452 | 20.7444 | 20.7736 | 20.8029 | 20.8323 | 20.8619 | 20.8916 | 20.9214 | 20.9513 | 20.9813 | 21.0115 | 21.0418 | 21.0721 | 21.1026 | 21.1331 | 21.1638 | 21.1945 | 21.2254 | 21.2563 | 21.2873 | 21.3183 | 20.0263 | 20.0526 | 20.0791 | 20.1056 | 20.1323 | 20.1591 | 20.186 | 20.2129 | 20.24 | 20.2672 | 20.2946 | 20.322 | 20.3495 | 20.3771 | 20.4049 | 20.4327 | 20.4607 | 20.4887 | 20.5169 | 20.5452 | 21.0284 | cruise | 0.30299 | 0.0037858 | 1.8096 | 79569.3385 | 66458.8837 | 13110.4548
479 | 21.3176 | 20.7443 | 0.57332 | 20.5449 | 20.7443 | 20.7734 | 20.8027 | 20.8321 | 20.8616 | 20.8913 | 20.921 | 20.9509 | 20.981 | 21.0111 | 21.0413 | 21.0716 | 21.1021 | 21.1326 | 21.1632 | 21.1939 | 21.2247 | 21.2556 | 21.2866 | 21.3176 | 20.0262 | 20.0526 | 20.079 | 20.1056 | 20.1323 | 20.159 | 20.1859 | 20.2129 | 20.24 | 20.2672 | 20.2945 | 20.3219 | 20.3494 | 20.377 | 20.4047 | 20.4326 | 20.4605 | 20.4885 | 20.5167 | 20.5449 | 21.0279 | cruise | 0.30307 | 0.0037858 | 1.8134 | 79666.294 | 66561.4819 | 13104.8121
480 | 21.3169 | 20.7441 | 0.57274 | 20.5447 | 20.7441 | 20.7732 | 20.8025 | 20.8319 | 20.8614 | 20.891 | 20.9207 | 20.9506 | 20.9806 | 21.0106 | 21.0408 | 21.0711 | 21.1015 | 21.132 | 21.1626 | 21.1933 | 21.2241 | 21.2549 | 21.2859 | 21.3169 | 20.0262 | 20.0526 | 20.079 | 20.1056 | 20.1322 | 20.159 | 20.1858 | 20.2128 | 20.2399 | 20.2671 | 20.2944 | 20.3218 | 20.3493 | 20.3769 | 20.4046 | 20.4324 | 20.4603 | 20.4883 | 20.5164 | 20.5447 | 21.0275 | cruise | 0.30315 | 0.0037858 | 1.8172 | 79763.2757 | 66664.0344 | 13099.2413
481 | 21.3161 | 20.744 | 0.57215 | 20.5444 | 20.744 | 20.7731 | 20.8023 | 20.8316 | 20.8611 | 20.8907 | 20.9204 | 20.9502 | 20.9802 | 21.0102 | 21.0404 | 21.0707 | 21.101 | 21.1315 | 21.1621 | 21.1927 | 21.2234 | 21.2543 | 21.2852 | 21.3161 | 20.0262 | 20.0526 | 20.079 | 20.1056 | 20.1322 | 20.1589 | 20.1858 | 20.2128 | 20.2398 | 20.267 | 20.2943 | 20.3216 | 20.3491 | 20.3767 | 20.4044 | 20.4322 | 20.4601 | 20.4881 | 20.5162 | 20.5444 | 21.0271 | cruise | 0.30323 | 0.0037858 | 1.821 | 79860.2835 | 66766.5418 | 13093.7418
482 | 21.3154 | 20.7438 | 0.57158 | 20.5442 | 20.7438 | 20.7729 | 20.8021 | 20.8314 | 20.8608 | 20.8904 | 20.9201 | 20.9499 | 20.9798 | 21.0098 | 21.04 | 21.0702 | 21.1005 | 21.131 | 21.1615 | 21.1921 | 21.2228 | 21.2536 | 21.2845 | 21.3154 | 20.0262 | 20.0526 | 20.079 | 20.1055 | 20.1322 | 20.1589 | 20.1857 | 20.2127 | 20.2397 | 20.2669 | 20.2942 | 20.3215 | 20.349 | 20.3766 | 20.4043 | 20.432 | 20.4599 | 20.4879 | 20.516 | 20.5442 | 21.0266 | cruise | 0.30331 | 0.0037858 | 1.8248 | 79957.3173 | 66869.0045 | 13088.3128
483 | 21.3147 | 20.7437 | 0.571 | 20.544 | 20.7437 | 20.7727 | 20.8019 | 20.8312 | 20.8606 | 20.8901 | 20.9198 | 20.9495 | 20.9794 | 21.0094 | 21.0395 | 21.0697 | 21.1 | 21.1304 | 21.1609 | 21.1915 | 21.2222 | 21.253 | 21.2838 | 21.3147 | 20.0262 | 20.0526 | 20.079 | 20.1055 | 20.1321 | 20.1589 | 20.1857 | 20.2126 | 20.2397 | 20.2668 | 20.2941 | 20.3214 | 20.3489 | 20.3764 | 20.4041 | 20.4319 | 20.4597 | 20.4877 | 20.5158 | 20.544 | 21.0262 | cruise | 0.30339 | 0.0037858 | 1.8285 | 80054.3769 | 66971.4233 | 13082.9536
484 | 21.314 | 20.7436 | 0.57043 | 20.5437 | 20.7436 | 20.7726 | 20.8017 | 20.831 | 20.8603 | 20.8898 | 20.9195 | 20.9492 | 20.9791 | 21.009 | 21.0391 | 21.0693 | 21.0995 | 21.1299 | 21.1604 | 21.1909 | 21.2216 | 21.2523 | 21.2831 | 21.314 | 20.0262 | 20.0525 | 20.079 | 20.1055 | 20.1321 | 20.1588 | 20.1856 | 20.2126 | 20.2396 | 20.2667 | 20.294 | 20.3213 | 20.3488 | 20.3763 | 20.404 | 20.4317 | 20.4596 | 20.4875 | 20.5156 | 20.5437 | 21.0258 | cruise | 0.30347 | 0.0037858 | 1.8323 | 80151.4623 | 67073.7986 | 13077.6637
485 | 21.3133 | 20.7435 | 0.56986 | 20.5435 | 20.7435 | 20.7724 | 20.8015 | 20.8307 | 20.8601 | 20.8896 | 20.9192 | 20.9489 | 20.9787 | 21.0086 | 21.0387 | 21.0688 | 21.0991 | 21.1294 | 21.1598 | 21.1904 | 21.221 | 21.2517 | 21.2825 | 21.3133 | 20.0262 | 20.0525 | 20.0789 | 20.1055 | 20.1321 | 20.1588 | 20.1856 | 20.2125 | 20.2395 | 20.2667 | 20.2939 | 20.3212 | 20.3486 | 20.3762 | 20.4038 | 20.4315 | 20.4594 | 20.4873 | 20.5154 | 20.5435 | 21.0254 | cruise | 0.30355 | 0.0037858 | 1.8361 | 80248.5732 | 67176.131 | 13072.4423
486 | 21.3126 | 20.7433 | 0.5693 | 20.5433 | 20.7433 | 20.7723 | 20.8013 | 20.8305 | 20.8599 | 20.8893 | 20.9189 | 20.9485 | 20.9783 | 21.0082 | 21.0382 | 21.0684 | 21.0986 | 21.1289 | 21.1593 | 21.1898 | 21.2204 | 21.2511 | 21.2818 | 21.3126 | 20.0262 | 20.0525 | 20.0789 | 20.1054 | 20.132 | 20.1587 | 20.1855 | 20.2125 | 20.2395 | 20.2666 | 20.2938 | 20.3211 | 20.3485 | 20.376 | 20.4037 | 20.4314 | 20.4592 | 20.4871 | 20.5152 | 20.5433 | 21.025 | cruise | 0.30363 | 0.0037858 | 1.8399 | 80345.7096 | 67278.4209 | 13067.2887
487 | 21.3119 | 20.7432 | 0.56874 | 20.5431 | 20.7432 | 20.7721 | 20.8012 | 20.8303 | 20.8596 | 20.889 | 20.9186 | 20.9482 | 20.978 | 21.0079 | 21.0378 | 21.0679 | 21.0981 | 21.1284 | 21.1588 | 21.1892 | 21.2198 | 21.2504 | 21.2812 | 21.3119 | 20.0262 | 20.0525 | 20.0789 | 20.1054 | 20.132 | 20.1587 | 20.1855 | 20.2124 | 20.2394 | 20.2665 | 20.2937 | 20.321 | 20.3484 | 20.3759 | 20.4035 | 20.4312 | 20.459 | 20.4869 | 20.515 | 20.5431 | 21.0246 | cruise | 0.30371 | 0.0037858 | 1.8437 | 80442.8713 | 67380.669 | 13062.2023
488 | 21.3113 | 20.7431 | 0.56818 | 20.5428 | 20.7431 | 20.772 | 20.801 | 20.8301 | 20.8594 | 20.8888 | 20.9183 | 20.9479 | 20.9776 | 21.0075 | 21.0374 | 21.0675 | 21.0976 | 21.1279 | 21.1582 | 21.1887 | 21.2192 | 21.2498 | 21.2805 | 21.3113 | 20.0262 | 20.0525 | 20.0789 | 20.1054 | 20.132 | 20.1587 | 20.1855 | 20.2123 | 20.2393 | 20.2664 | 20.2936 | 20.3209 | 20.3483 | 20.3758 | 20.4034 | 20.4311 | 20.4589 | 20.4868 | 20.5147 | 20.5428 | 21.0242 | cruise | 0.30379 | 0.0037858 | 1.8475 | 80540.0582 | 67482.8757 | 13057.1825
489 | 21.3106 | 20.743 | 0.56763 | 20.5426 | 20.743 | 20.7718 | 20.8008 | 20.8299 | 20.8592 | 20.8885 | 20.918 | 20.9476 | 20.9773 | 21.0071 | 21.037 | 21.0671 | 21.0972 | 21.1274 | 21.1577 | 21.1881 | 21.2186 | 21.2492 | 21.2799 | 21.3106 | 20.0262 | 20.0525 | 20.0789 | 20.1054 | 20.132 | 20.1586 | 20.1854 | 20.2123 | 20.2393 | 20.2663 | 20.2935 | 20.3208 | 20.3482 | 20.3757 | 20.4032 | 20.4309 | 20.4587 | 20.4866 | 20.5145 | 20.5426 | 21.0238 | cruise | 0.30387 | 0.0037858 | 1.8513 | 80637.2701 | 67585.0416 | 13052.2285
490 | 21.3099 | 20.7429 | 0.56708 | 20.5424 | 20.7429 | 20.7717 | 20.8007 | 20.8297 | 20.8589 | 20.8883 | 20.9177 | 20.9473 | 20.977 | 21.0067 | 21.0366 | 21.0666 | 21.0967 | 21.1269 | 21.1572 | 21.1876 | 21.2181 | 21.2486 | 21.2792 | 21.3099 | 20.0262 | 20.0525 | 20.0789 | 20.1053 | 20.1319 | 20.1586 | 20.1854 | 20.2122 | 20.2392 | 20.2663 | 20.2934 | 20.3207 | 20.3481 | 20.3755 | 20.4031 | 20.4308 | 20.4585 | 20.4864 | 20.5144 | 20.5424 | 21.0234 | cruise | 0.30394 | 0.0037858 | 1.855 | 80734.507 | 67687.1673 | 13047.3398
491 | 21.3093 | 20.7428 | 0.56653 | 20.5422 | 20.7428 | 20.7716 | 20.8005 | 20.8295 | 20.8587 | 20.888 | 20.9174 | 20.947 | 20.9766 | 21.0064 | 21.0362 | 21.0662 | 21.0963 | 21.1264 | 21.1567 | 21.187 | 21.2175 | 21.248 | 21.2786 | 21.3093 | 20.0262 | 20.0525 | 20.0789 | 20.1053 | 20.1319 | 20.1586 | 20.1853 | 20.2122 | 20.2391 | 20.2662 | 20.2934 | 20.3206 | 20.348 | 20.3754 | 20.403 | 20.4306 | 20.4584 | 20.4862 | 20.5142 | 20.5422 | 21.023 | cruise | 0.30402 | 0.0037858 | 1.8588 | 80831.7687 | 67789.2531 | 13042.5156
492 | 21.3086 | 20.7427 | 0.56599 | 20.542 | 20.7427 | 20.7714 | 20.8003 | 20.8294 | 20.8585 | 20.8878 | 20.9172 | 20.9467 | 20.9763 | 21.006 | 21.0358 | 21.0658 | 21.0958 | 21.126 | 21.1562 | 21.1865 | 21.2169 | 21.2474 | 21.278 | 21.3086 | 20.0262 | 20.0525 | 20.0788 | 20.1053 | 20.1319 | 20.1585 | 20.1853 | 20.2121 | 20.2391 | 20.2661 | 20.2933 | 20.3205 | 20.3479 | 20.3753 | 20.4028 | 20.4305 | 20.4582 | 20.486 | 20.514 | 20.542 | 21.0227 | cruise | 0.3041 | 0.0037858 | 1.8626 | 80929.055 | 67891.2996 | 13037.7555
493 | 21.308 | 20.7426 | 0.56545 | 20.5418 | 20.7426 | 20.7713 | 20.8002 | 20.8292 | 20.8583 | 20.8875 | 20.9169 | 20.9464 | 20.976 | 21.0057 | 21.0355 | 21.0654 | 21.0954 | 21.1255 | 21.1557 | 21.186 | 21.2164 | 21.2468 | 21.2774 | 21.308 | 20.0262 | 20.0525 | 20.0788 | 20.1053 | 20.1318 | 20.1585 | 20.1852 | 20.2121 | 20.239 | 20.2661 | 20.2932 | 20.3204 | 20.3477 | 20.3752 | 20.4027 | 20.4303 | 20.458 | 20.4859 | 20.5138 | 20.5418 | 21.0223 | cruise | 0.30417 | 0.0037858 | 1.8664 | 81026.3659 | 67993.3073 | 13033.0586
494 | 21.3074 | 20.7425 | 0.56492 | 20.5416 | 20.7425 | 20.7712 | 20.8 | 20.829 | 20.8581 | 20.8873 | 20.9166 | 20.9461 | 20.9756 | 21.0053 | 21.0351 | 21.065 | 21.095 | 21.125 | 21.1552 | 21.1855 | 21.2158 | 21.2463 | 21.2768 | 21.3074 | 20.0262 | 20.0525 | 20.0788 | 20.1053 | 20.1318 | 20.1585 | 20.1852 | 20.212 | 20.239 | 20.266 | 20.2931 | 20.3203 | 20.3476 | 20.3751 | 20.4026 | 20.4302 | 20.4579 | 20.4857 | 20.5136 | 20.5416 | 21.0219 | cruise | 0.30425 | 0.0037858 | 1.8702 | 81123.7012 | 68095.2767 | 13028.4245
495 | 21.3067 | 20.7424 | 0.56439 | 20.5414 | 20.7424 | 20.7711 | 20.7999 | 20.8288 | 20.8579 | 20.8871 | 20.9164 | 20.9458 | 20.9753 | 21.005 | 21.0347 | 21.0646 | 21.0945 | 21.1246 | 21.1547 | 21.185 | 21.2153 | 21.2457 | 21.2762 | 21.3067 | 20.0262 | 20.0524 | 20.0788 | 20.1053 | 20.1318 | 20.1584 | 20.1852 | 20.212 | 20.2389 | 20.2659 | 20.293 | 20.3202 | 20.3475 | 20.3749 | 20.4024 | 20.43 | 20.4577 | 20.4855 | 20.5134 | 20.5414 | 21.0216 | cruise | 0.30432 | 0.0037858 | 1.874 | 81221.0607 | 68197.2083 | 13023.8524
496 | 21.3061 | 20.7423 | 0.56386 | 20.5412 | 20.7423 | 20.7709 | 20.7997 | 20.8286 | 20.8577 | 20.8868 | 20.9161 | 20.9455 | 20.975 | 21.0046 | 21.0344 | 21.0642 | 21.0941 | 21.1241 | 21.1542 | 21.1844 | 21.2147 | 21.2451 | 21.2756 | 21.3061 | 20.0262 | 20.0524 | 20.0788 | 20.1052 | 20.1318 | 20.1584 | 20.1851 | 20.2119 | 20.2388 | 20.2659 | 20.293 | 20.3201 | 20.3474 | 20.3748 | 20.4023 | 20.4299 | 20.4576 | 20.4853 | 20.5132 | 20.5412 | 21.0212 | cruise | 0.3044 | 0.0037858 | 1.8778 | 81318.4444 | 68299.1026 | 13019.3418
497 | 21.3055 | 20.7422 | 0.56334 | 20.541 | 20.7422 | 20.7708 | 20.7996 | 20.8285 | 20.8575 | 20.8866 | 20.9159 | 20.9452 | 20.9747 | 21.0043 | 21.034 | 21.0638 | 21.0937 | 21.1237 | 21.1538 | 21.1839 | 21.2142 | 21.2446 | 21.275 | 21.3055 | 20.0262 | 20.0524 | 20.0788 | 20.1052 | 20.1317 | 20.1584 | 20.1851 | 20.2119 | 20.2388 | 20.2658 | 20.2929 | 20.3201 | 20.3473 | 20.3747 | 20.4022 | 20.4298 | 20.4574 | 20.4852 | 20.513 | 20.541 | 21.0209 | cruise | 0.30447 | 0.0037858 | 1.8815 | 81415.8521 | 68400.9601 | 13014.892
498 | 21.3049 | 20.7421 | 0.56282 | 20.5408 | 20.7421 | 20.7707 | 20.7994 | 20.8283 | 20.8573 | 20.8864 | 20.9156 | 20.945 | 20.9744 | 21.004 | 21.0336 | 21.0634 | 21.0933 | 21.1232 | 21.1533 | 21.1834 | 21.2137 | 21.244 | 21.2744 | 21.3049 | 20.0262 | 20.0524 | 20.0788 | 20.1052 | 20.1317 | 20.1583 | 20.185 | 20.2118 | 20.2387 | 20.2657 | 20.2928 | 20.32 | 20.3472 | 20.3746 | 20.4021 | 20.4296 | 20.4573 | 20.485 | 20.5129 | 20.5408 | 21.0205 | cruise | 0.30455 | 0.0037858 | 1.8853 | 81513.2837 | 68502.7812 | 13010.5025
499 | 21.3043 | 20.742 | 0.5623 | 20.5406 | 20.742 | 20.7706 | 20.7993 | 20.8282 | 20.8571 | 20.8862 | 20.9154 | 20.9447 | 20.9741 | 21.0036 | 21.0333 | 21.063 | 21.0929 | 21.1228 | 21.1528 | 21.183 | 21.2132 | 21.2435 | 21.2738 | 21.3043 | 20.0262 | 20.0524 | 20.0788 | 20.1052 | 20.1317 | 20.1583 | 20.185 | 20.2118 | 20.2387 | 20.2657 | 20.2927 | 20.3199 | 20.3472 | 20.3745 | 20.402 | 20.4295 | 20.4571 | 20.4849 | 20.5127 | 20.5406 | 21.0202 | cruise | 0.30462 | 0.0037858 | 1.8891 | 81610.7391 | 68604.5664 | 13006.1726
500 | 21.3037 | 20.7419 | 0.56179 | 20.5404 | 20.7419 | 20.7705 | 20.7992 | 20.828 | 20.8569 | 20.886 | 20.9152 | 20.9444 | 20.9738 | 21.0033 | 21.0329 | 21.0626 | 21.0925 | 21.1224 | 21.1524 | 21.1825 | 21.2127 | 21.2429 | 21.2733 | 21.3037 | 20.0262 | 20.0524 | 20.0787 | 20.1052 | 20.1317 | 20.1583 | 20.185 | 20.2118 | 20.2386 | 20.2656 | 20.2927 | 20.3198 | 20.3471 | 20.3744 | 20.4018 | 20.4294 | 20.457 | 20.4847 | 20.5125 | 20.5404 | 21.0199 | cruise | 0.3047 | 0.0037858 | 1.8929 | 81708.218 | 68706.3162 | 13001.9018
501 | 21.3031 | 20.7418 | 0.56128 | 20.5402 | 20.7418 | 20.7704 | 20.7991 | 20.8278 | 20.8567 | 20.8858 | 20.9149 | 20.9442 | 20.9735 | 21.003 | 21.0326 | 21.0623 | 21.0921 | 21.1219 | 21.1519 | 21.182 | 21.2121 | 21.2424 | 21.2727 | 21.3031 | 20.0262 | 20.0524 | 20.0787 | 20.1052 | 20.1317 | 20.1583 | 20.1849 | 20.2117 | 20.2386 | 20.2655 | 20.2926 | 20.3197 | 20.347 | 20.3743 | 20.4017 | 20.4292 | 20.4568 | 20.4845 | 20.5123 | 20.5402 | 21.0195 | cruise | 0.30477 | 0.0037858 | 1.8967 | 81805.7204 | 68808.0311 | 12997.6894
502 | 21.3025 | 20.7418 | 0.56077 | 20.54 | 20.7418 | 20.7703 | 20.7989 | 20.8277 | 20.8566 | 20.8856 | 20.9147 | 20.9439 | 20.9733 | 21.0027 | 21.0323 | 21.0619 | 21.0917 | 21.1215 | 21.1515 | 21.1815 | 21.2116 | 21.2419 | 21.2722 | 21.3025 | 20.0262 | 20.0524 | 20.0787 | 20.1051 | 20.1316 | 20.1582 | 20.1849 | 20.2117 | 20.2385 | 20.2655 | 20.2925 | 20.3196 | 20.3469 | 20.3742 | 20.4016 | 20.4291 | 20.4567 | 20.4844 | 20.5122 | 20.54 | 21.0192 | cruise | 0.30484 | 0.0037858 | 1.9005 | 81903.2462 | 68909.7114 | 12993.5348
503 | 21.302 | 20.7417 | 0.56027 | 20.5399 | 20.7417 | 20.7702 | 20.7988 | 20.8275 | 20.8564 | 20.8854 | 20.9145 | 20.9437 | 20.973 | 21.0024 | 21.0319 | 21.0616 | 21.0913 | 21.1211 | 21.151 | 21.181 | 21.2112 | 21.2413 | 21.2716 | 21.302 | 20.0262 | 20.0524 | 20.0787 | 20.1051 | 20.1316 | 20.1582 | 20.1849 | 20.2116 | 20.2385 | 20.2654 | 20.2924 | 20.3196 | 20.3468 | 20.3741 | 20.4015 | 20.429 | 20.4566 | 20.4842 | 20.512 | 20.5399 | 21.0189 | cruise | 0.30491 | 0.0037858 | 1.9043 | 82000.7952 | 69011.3577 | 12989.4375
504 | 21.3014 | 20.7416 | 0.55977 | 20.5397 | 20.7416 | 20.7701 | 20.7987 | 20.8274 | 20.8562 | 20.8852 | 20.9142 | 20.9434 | 20.9727 | 21.0021 | 21.0316 | 21.0612 | 21.0909 | 21.1207 | 21.1506 | 21.1806 | 21.2107 | 21.2408 | 21.2711 | 21.3014 | 20.0262 | 20.0524 | 20.0787 | 20.1051 | 20.1316 | 20.1582 | 20.1848 | 20.2116 | 20.2384 | 20.2654 | 20.2924 | 20.3195 | 20.3467 | 20.374 | 20.4014 | 20.4289 | 20.4564 | 20.4841 | 20.5118 | 20.5397 | 21.0186 | cruise | 0.30498 | 0.0037858 | 1.908 | 82098.3673 | 69112.9704 | 12985.3969
505 | 21.3008 | 20.7416 | 0.55927 | 20.5395 | 20.7416 | 20.77 | 20.7986 | 20.8273 | 20.8561 | 20.885 | 20.914 | 20.9432 | 20.9724 | 21.0018 | 21.0313 | 21.0609 | 21.0905 | 21.1203 | 21.1502 | 21.1801 | 21.2102 | 21.2403 | 21.2705 | 21.3008 | 20.0262 | 20.0524 | 20.0787 | 20.1051 | 20.1316 | 20.1581 | 20.1848 | 20.2115 | 20.2384 | 20.2653 | 20.2923 | 20.3194 | 20.3466 | 20.3739 | 20.4013 | 20.4287 | 20.4563 | 20.4839 | 20.5117 | 20.5395 | 21.0182 | cruise | 0.30506 | 0.0037858 | 1.9118 | 82195.9623 | 69214.55 | 12981.4123
506 | 21.3003 | 20.7415 | 0.55878 | 20.5393 | 20.7415 | 20.7699 | 20.7984 | 20.8271 | 20.8559 | 20.8848 | 20.9138 | 20.9429 | 20.9722 | 21.0015 | 21.031 | 21.0605 | 21.0902 | 21.1199 | 21.1497 | 21.1797 | 21.2097 | 21.2398 | 21.27 | 21.3003 | 20.0261 | 20.0524 | 20.0787 | 20.1051 | 20.1316 | 20.1581 | 20.1848 | 20.2115 | 20.2383 | 20.2652 | 20.2922 | 20.3193 | 20.3465 | 20.3738 | 20.4012 | 20.4286 | 20.4562 | 20.4838 | 20.5115 | 20.5393 | 21.0179 | cruise | 0.30513 | 0.0037858 | 1.9156 | 82293.5802 | 69316.0969 | 12977.4834
507 | 21.2997 | 20.7414 | 0.55829 | 20.5392 | 20.7414 | 20.7698 | 20.7983 | 20.827 | 20.8557 | 20.8846 | 20.9136 | 20.9427 | 20.9719 | 21.0012 | 21.0306 | 21.0602 | 21.0898 | 21.1195 | 21.1493 | 21.1792 | 21.2092 | 21.2393 | 21.2695 | 21.2997 | 20.0261 | 20.0524 | 20.0787 | 20.1051 | 20.1315 | 20.1581 | 20.1847 | 20.2115 | 20.2383 | 20.2652 | 20.2922 | 20.3193 | 20.3464 | 20.3737 | 20.4011 | 20.4285 | 20.456 | 20.4836 | 20.5114 | 20.5392 | 21.0176 | cruise | 0.3052 | 0.0037858 | 1.9194 | 82391.2208 | 69417.6115 | 12973.6093
508 | 21.2992 | 20.7414 | 0.55781 | 20.539 | 20.7414 | 20.7697 | 20.7982 | 20.8268 | 20.8556 | 20.8844 | 20.9134 | 20.9425 | 20.9716 | 21.0009 | 21.0303 | 21.0598 | 21.0894 | 21.1191 | 21.1489 | 21.1788 | 21.2088 | 21.2388 | 21.2689 | 21.2992 | 20.0261 | 20.0524 | 20.0787 | 20.1051 | 20.1315 | 20.1581 | 20.1847 | 20.2114 | 20.2382 | 20.2651 | 20.2921 | 20.3192 | 20.3464 | 20.3736 | 20.4009 | 20.4284 | 20.4559 | 20.4835 | 20.5112 | 20.539 | 21.0173 | cruise | 0.30527 | 0.0037858 | 1.9232 | 82488.8839 | 69519.0942 | 12969.7897
509 | 21.2986 | 20.7413 | 0.55732 | 20.5388 | 20.7413 | 20.7697 | 20.7981 | 20.8267 | 20.8554 | 20.8842 | 20.9132 | 20.9422 | 20.9714 | 21.0007 | 21.03 | 21.0595 | 21.0891 | 21.1187 | 21.1485 | 21.1784 | 21.2083 | 21.2383 | 21.2684 | 21.2986 | 20.0261 | 20.0524 | 20.0787 | 20.105 | 20.1315 | 20.158 | 20.1847 | 20.2114 | 20.2382 | 20.2651 | 20.2921 | 20.3191 | 20.3463 | 20.3735 | 20.4008 | 20.4283 | 20.4558 | 20.4834 | 20.5111 | 20.5388 | 21.017 | cruise | 0.30534 | 0.0037858 | 1.927 | 82586.5694 | 69620.5455 | 12966.0239
510 | 21.2981 | 20.7412 | 0.55684 | 20.5387 | 20.7412 | 20.7696 | 20.798 | 20.8266 | 20.8553 | 20.8841 | 20.913 | 20.942 | 20.9711 | 21.0004 | 21.0297 | 21.0592 | 21.0887 | 21.1184 | 21.1481 | 21.1779 | 21.2078 | 21.2378 | 21.2679 | 21.2981 | 20.0261 | 20.0524 | 20.0787 | 20.105 | 20.1315 | 20.158 | 20.1846 | 20.2114 | 20.2382 | 20.265 | 20.292 | 20.3191 | 20.3462 | 20.3734 | 20.4007 | 20.4281 | 20.4556 | 20.4832 | 20.5109 | 20.5387 | 21.0167 | cruise | 0.30541 | 0.0037858 | 1.9308 | 82684.2773 | 69721.9659 | 12962.3114
511 | 21.2976 | 20.7412 | 0.55637 | 20.5385 | 20.7412 | 20.7695 | 20.7979 | 20.8265 | 20.8551 | 20.8839 | 20.9128 | 20.9418 | 20.9709 | 21.0001 | 21.0294 | 21.0588 | 21.0884 | 21.118 | 21.1477 | 21.1775 | 21.2074 | 21.2374 | 21.2674 | 21.2976 | 20.0261 | 20.0524 | 20.0786 | 20.105 | 20.1315 | 20.158 | 20.1846 | 20.2113 | 20.2381 | 20.265 | 20.2919 | 20.319 | 20.3461 | 20.3733 | 20.4006 | 20.428 | 20.4555 | 20.4831 | 20.5108 | 20.5385 | 21.0165 | cruise | 0.30548 | 0.0037858 | 1.9345 | 82782.0072 | 69823.3557 | 12958.6516
512 | 21.297 | 20.7411 | 0.5559 | 20.5383 | 20.7411 | 20.7694 | 20.7978 | 20.8263 | 20.855 | 20.8837 | 20.9126 | 20.9416 | 20.9707 | 20.9998 | 21.0291 | 21.0585 | 21.088 | 21.1176 | 21.1473 | 21.1771 | 21.2069 | 21.2369 | 21.2669 | 21.297 | 20.0261 | 20.0523 | 20.0786 | 20.105 | 20.1315 | 20.158 | 20.1846 | 20.2113 | 20.2381 | 20.2649 | 20.2919 | 20.3189 | 20.346 | 20.3732 | 20.4005 | 20.4279 | 20.4554 | 20.483 | 20.5106 | 20.5383 | 21.0162 | cruise | 0.30554 | 0.0037858 | 1.9383 | 82879.7593 | 69924.7153 | 12955.044
513 | 21.2965 | 20.7411 | 0.55543 | 20.5382 | 20.7411 | 20.7693 | 20.7977 | 20.8262 | 20.8548 | 20.8836 | 20.9124 | 20.9414 | 20.9704 | 20.9996 | 21.0288 | 21.0582 | 21.0877 | 21.1172 | 21.1469 | 21.1767 | 21.2065 | 21.2364 | 21.2664 | 21.2965 | 20.0261 | 20.0523 | 20.0786 | 20.105 | 20.1314 | 20.158 | 20.1846 | 20.2113 | 20.238 | 20.2649 | 20.2918 | 20.3188 | 20.346 | 20.3732 | 20.4004 | 20.4278 | 20.4553 | 20.4828 | 20.5105 | 20.5382 | 21.0159 | cruise | 0.30561 | 0.0037858 | 1.9421 | 82977.5332 | 70026.0452 | 12951.488
514 | 21.296 | 20.741 | 0.55496 | 20.538 | 20.741 | 20.7693 | 20.7976 | 20.8261 | 20.8547 | 20.8834 | 20.9122 | 20.9411 | 20.9702 | 20.9993 | 21.0286 | 21.0579 | 21.0873 | 21.1169 | 21.1465 | 21.1762 | 21.2061 | 21.236 | 21.2659 | 21.296 | 20.0261 | 20.0523 | 20.0786 | 20.105 | 20.1314 | 20.1579 | 20.1845 | 20.2112 | 20.238 | 20.2648 | 20.2918 | 20.3188 | 20.3459 | 20.3731 | 20.4004 | 20.4277 | 20.4552 | 20.4827 | 20.5103 | 20.538 | 21.0156 | cruise | 0.30568 | 0.0037858 | 1.9459 | 83075.3289 | 70127.3458 | 12947.9831
515 | 21.2955 | 20.741 | 0.5545 | 20.5379 | 20.741 | 20.7692 | 20.7975 | 20.826 | 20.8546 | 20.8832 | 20.912 | 20.9409 | 20.97 | 20.9991 | 21.0283 | 21.0576 | 21.087 | 21.1165 | 21.1461 | 21.1758 | 21.2056 | 21.2355 | 21.2655 | 21.2955 | 20.0261 | 20.0523 | 20.0786 | 20.105 | 20.1314 | 20.1579 | 20.1845 | 20.2112 | 20.2379 | 20.2648 | 20.2917 | 20.3187 | 20.3458 | 20.373 | 20.4003 | 20.4276 | 20.455 | 20.4826 | 20.5102 | 20.5379 | 21.0154 | cruise | 0.30575 | 0.0037858 | 1.9497 | 83173.1462 | 70228.6174 | 12944.5288
516 | 21.295 | 20.7409 | 0.55404 | 20.5377 | 20.7409 | 20.7691 | 20.7975 | 20.8259 | 20.8544 | 20.8831 | 20.9119 | 20.9407 | 20.9697 | 20.9988 | 21.028 | 21.0573 | 21.0867 | 21.1162 | 21.1458 | 21.1754 | 21.2052 | 21.235 | 21.265 | 21.295 | 20.0261 | 20.0523 | 20.0786 | 20.105 | 20.1314 | 20.1579 | 20.1845 | 20.2112 | 20.2379 | 20.2647 | 20.2917 | 20.3187 | 20.3457 | 20.3729 | 20.4002 | 20.4275 | 20.4549 | 20.4824 | 20.51 | 20.5377 | 21.0151 | cruise | 0.30581 | 0.0037858 | 1.9535 | 83270.985 | 70329.8605 | 12941.1245
517 | 21.2945 | 20.7409 | 0.55359 | 20.5376 | 20.7409 | 20.7691 | 20.7974 | 20.8258 | 20.8543 | 20.8829 | 20.9117 | 20.9405 | 20.9695 | 20.9986 | 21.0277 | 21.057 | 21.0864 | 21.1158 | 21.1454 | 21.175 | 21.2048 | 21.2346 | 21.2645 | 21.2945 | 20.0261 | 20.0523 | 20.0786 | 20.105 | 20.1314 | 20.1579 | 20.1845 | 20.2111 | 20.2379 | 20.2647 | 20.2916 | 20.3186 | 20.3457 | 20.3728 | 20.4001 | 20.4274 | 20.4548 | 20.4823 | 20.5099 | 20.5376 | 21.0148 | cruise | 0.30588 | 0.0037858 | 1.9573 | 83368.8452 | 70431.0754 | 12937.7698
518 | 21.294 | 20.7409 | 0.55314 | 20.5374 | 20.7409 | 20.769 | 20.7973 | 20.8257 | 20.8542 | 20.8828 | 20.9115 | 20.9403 | 20.9693 | 20.9983 | 21.0275 | 21.0567 | 21.0861 | 21.1155 | 21.145 | 21.1747 | 21.2044 | 21.2342 | 21.264 | 21.294 | 20.0261 | 20.0523 | 20.0786 | 20.1049 | 20.1314 | 20.1579 | 20.1844 | 20.2111 | 20.2378 | 20.2647 | 20.2916 | 20.3185 | 20.3456 | 20.3728 | 20.4 | 20.4273 | 20.4547 | 20.4822 | 20.5098 | 20.5374 | 21.0146 | cruise | 0.30595 | 0.0037858 | 1.961 | 83466.7266 | 70532.2626 | 12934.464
519 | 21.2935 | 20.7408 | 0.55269 | 20.5373 | 20.7408 | 20.769 | 20.7972 | 20.8256 | 20.8541 | 20.8826 | 20.9113 | 20.9402 | 20.9691 | 20.9981 | 21.0272 | 21.0564 | 21.0857 | 21.1152 | 21.1447 | 21.1743 | 21.204 | 21.2337 | 21.2636 | 21.2935 | 20.0261 | 20.0523 | 20.0786 | 20.1049 | 20.1313 | 20.1578 | 20.1844 | 20.2111 | 20.2378 | 20.2646 | 20.2915 | 20.3185 | 20.3455 | 20.3727 | 20.3999 | 20.4272 | 20.4546 | 20.4821 | 20.5096 | 20.5373 | 21.0143 | cruise | 0.30601 | 0.0037858 | 1.9648 | 83564.6291 | 70633.4225 | 12931.2066
520 | 21.293 | 20.7408 | 0.55224 | 20.5371 | 20.7408 | 20.7689 | 20.7971 | 20.8255 | 20.8539 | 20.8825 | 20.9112 | 20.94 | 20.9689 | 20.9978 | 21.0269 | 21.0561 | 21.0854 | 21.1148 | 21.1443 | 21.1739 | 21.2035 | 21.2333 | 21.2631 | 21.293 | 20.0261 | 20.0523 | 20.0786 | 20.1049 | 20.1313 | 20.1578 | 20.1844 | 20.211 | 20.2378 | 20.2646 | 20.2915 | 20.3184 | 20.3455 | 20.3726 | 20.3998 | 20.4271 | 20.4545 | 20.482 | 20.5095 | 20.5371 | 21.0141 | cruise | 0.30608 | 0.0037858 | 1.9686 | 83662.5526 | 70734.5553 | 12927.9972
521 | 21.2926 | 20.7408 | 0.5518 | 20.537 | 20.7408 | 20.7689 | 20.7971 | 20.8254 | 20.8538 | 20.8824 | 20.911 | 20.9398 | 20.9686 | 20.9976 | 21.0267 | 21.0559 | 21.0851 | 21.1145 | 21.144 | 21.1735 | 21.2031 | 21.2329 | 21.2627 | 21.2926 | 20.0261 | 20.0523 | 20.0786 | 20.1049 | 20.1313 | 20.1578 | 20.1844 | 20.211 | 20.2377 | 20.2645 | 20.2914 | 20.3184 | 20.3454 | 20.3725 | 20.3997 | 20.427 | 20.4544 | 20.4818 | 20.5094 | 20.537 | 21.0138 | cruise | 0.30614 | 0.0037858 | 1.9724 | 83760.4969 | 70835.6616 | 12924.8353
522 | 21.2921 | 20.7407 | 0.55136 | 20.5369 | 20.7407 | 20.7688 | 20.797 | 20.8253 | 20.8537 | 20.8822 | 20.9109 | 20.9396 | 20.9684 | 20.9974 | 21.0264 | 21.0556 | 21.0848 | 21.1142 | 21.1436 | 21.1731 | 21.2027 | 21.2324 | 21.2622 | 21.2921 | 20.0261 | 20.0523 | 20.0786 | 20.1049 | 20.1313 | 20.1578 | 20.1843 | 20.211 | 20.2377 | 20.2645 | 20.2914 | 20.3183 | 20.3453 | 20.3724 | 20.3996 | 20.4269 | 20.4543 | 20.4817 | 20.5092 | 20.5369 | 21.0136 | cruise | 0.3062 | 0.0037858 | 1.9762 | 83858.4619 | 70936.7416 | 12921.7202
523 | 21.2916 | 20.7407 | 0.55093 | 20.5367 | 20.7407 | 20.7688 | 20.7969 | 20.8252 | 20.8536 | 20.8821 | 20.9107 | 20.9394 | 20.9682 | 20.9972 | 21.0262 | 21.0553 | 21.0845 | 21.1139 | 21.1433 | 21.1728 | 21.2024 | 21.232 | 21.2618 | 21.2916 | 20.0261 | 20.0523 | 20.0786 | 20.1049 | 20.1313 | 20.1578 | 20.1843 | 20.211 | 20.2377 | 20.2644 | 20.2913 | 20.3183 | 20.3453 | 20.3724 | 20.3996 | 20.4268 | 20.4542 | 20.4816 | 20.5091 | 20.5367 | 21.0133 | cruise | 0.30627 | 0.0037858 | 1.98 | 83956.4474 | 71037.7958 | 12918.6516
524 | 21.2912 | 20.7407 | 0.5505 | 20.5366 | 20.7407 | 20.7687 | 20.7969 | 20.8251 | 20.8535 | 20.882 | 20.9105 | 20.9392 | 20.968 | 20.9969 | 21.0259 | 21.055 | 21.0842 | 21.1135 | 21.1429 | 21.1724 | 21.202 | 21.2316 | 21.2614 | 21.2912 | 20.0261 | 20.0523 | 20.0786 | 20.1049 | 20.1313 | 20.1578 | 20.1843 | 20.2109 | 20.2376 | 20.2644 | 20.2913 | 20.3182 | 20.3452 | 20.3723 | 20.3995 | 20.4267 | 20.4541 | 20.4815 | 20.509 | 20.5366 | 21.0131 | cruise | 0.30633 | 0.0037858 | 1.9838 | 84054.4534 | 71138.8245 | 12915.6289
525 | 21.2907 | 20.7406 | 0.55007 | 20.5364 | 20.7406 | 20.7687 | 20.7968 | 20.825 | 20.8534 | 20.8818 | 20.9104 | 20.9391 | 20.9678 | 20.9967 | 21.0257 | 21.0548 | 21.084 | 21.1132 | 21.1426 | 21.172 | 21.2016 | 21.2312 | 21.2609 | 21.2907 | 20.0261 | 20.0523 | 20.0786 | 20.1049 | 20.1313 | 20.1577 | 20.1843 | 20.2109 | 20.2376 | 20.2644 | 20.2912 | 20.3181 | 20.3451 | 20.3722 | 20.3994 | 20.4266 | 20.454 | 20.4814 | 20.5089 | 20.5364 | 21.0129 | cruise | 0.3064 | 0.0037858 | 1.9875 | 84152.4797 | 71239.8281 | 12912.6517
526 | 21.2903 | 20.7406 | 0.54964 | 20.5363 | 20.7406 | 20.7686 | 20.7967 | 20.8249 | 20.8533 | 20.8817 | 20.9102 | 20.9389 | 20.9676 | 20.9965 | 21.0255 | 21.0545 | 21.0837 | 21.1129 | 21.1423 | 21.1717 | 21.2012 | 21.2308 | 21.2605 | 21.2903 | 20.0261 | 20.0523 | 20.0786 | 20.1049 | 20.1313 | 20.1577 | 20.1843 | 20.2109 | 20.2376 | 20.2643 | 20.2912 | 20.3181 | 20.3451 | 20.3722 | 20.3993 | 20.4266 | 20.4539 | 20.4813 | 20.5088 | 20.5363 | 21.0126 | cruise | 0.30646 | 0.0037858 | 1.9913 | 84250.5262 | 71340.8069 | 12909.7194
527 | 21.2898 | 20.7406 | 0.54922 | 20.5362 | 20.7406 | 20.7686 | 20.7967 | 20.8249 | 20.8532 | 20.8816 | 20.9101 | 20.9387 | 20.9675 | 20.9963 | 21.0252 | 21.0543 | 21.0834 | 21.1126 | 21.1419 | 21.1713 | 21.2008 | 21.2304 | 21.2601 | 21.2898 | 20.0261 | 20.0523 | 20.0785 | 20.1049 | 20.1313 | 20.1577 | 20.1842 | 20.2109 | 20.2375 | 20.2643 | 20.2911 | 20.318 | 20.345 | 20.3721 | 20.3992 | 20.4265 | 20.4538 | 20.4812 | 20.5086 | 20.5362 | 21.0124 | cruise | 0.30652 | 0.0037858 | 1.9951 | 84348.5927 | 71441.7613 | 12906.8315
528 | 21.2894 | 20.7406 | 0.5488 | 20.5361 | 20.7406 | 20.7685 | 20.7966 | 20.8248 | 20.8531 | 20.8815 | 20.91 | 20.9386 | 20.9673 | 20.9961 | 21.025 | 21.054 | 21.0831 | 21.1123 | 21.1416 | 21.171 | 21.2005 | 21.23 | 21.2597 | 21.2894 | 20.0261 | 20.0523 | 20.0785 | 20.1049 | 20.1312 | 20.1577 | 20.1842 | 20.2108 | 20.2375 | 20.2643 | 20.2911 | 20.318 | 20.345 | 20.372 | 20.3992 | 20.4264 | 20.4537 | 20.4811 | 20.5085 | 20.5361 | 21.0122 | cruise | 0.30658 | 0.0037858 | 1.9989 | 84446.6791 | 71542.6916 | 12903.9876
529 | 21.2889 | 20.7406 | 0.54838 | 20.5359 | 20.7406 | 20.7685 | 20.7965 | 20.8247 | 20.853 | 20.8813 | 20.9098 | 20.9384 | 20.9671 | 20.9959 | 21.0248 | 21.0538 | 21.0828 | 21.112 | 21.1413 | 21.1706 | 21.2001 | 21.2296 | 21.2592 | 21.2889 | 20.0261 | 20.0523 | 20.0785 | 20.1049 | 20.1312 | 20.1577 | 20.1842 | 20.2108 | 20.2375 | 20.2642 | 20.291 | 20.3179 | 20.3449 | 20.372 | 20.3991 | 20.4263 | 20.4536 | 20.481 | 20.5084 | 20.5359 | 21.012 | cruise | 0.30664 | 0.0037858 | 2.0027 | 84544.7853 | 71643.5982 | 12901.1871
530 | 21.2885 | 20.7405 | 0.54797 | 20.5358 | 20.7405 | 20.7685 | 20.7965 | 20.8246 | 20.8529 | 20.8812 | 20.9097 | 20.9382 | 20.9669 | 20.9957 | 21.0245 | 21.0535 | 21.0826 | 21.1117 | 21.141 | 21.1703 | 21.1997 | 21.2292 | 21.2588 | 21.2885 | 20.0261 | 20.0523 | 20.0785 | 20.1048 | 20.1312 | 20.1577 | 20.1842 | 20.2108 | 20.2375 | 20.2642 | 20.291 | 20.3179 | 20.3449 | 20.3719 | 20.399 | 20.4262 | 20.4535 | 20.4809 | 20.5083 | 20.5358 | 21.0117 | cruise | 0.3067 | 0.0037858 | 2.0065 | 84642.9111 | 71744.4814 | 12898.4297
531 | 21.2881 | 20.7405 | 0.54756 | 20.5357 | 20.7405 | 20.7684 | 20.7964 | 20.8246 | 20.8528 | 20.8811 | 20.9095 | 20.9381 | 20.9667 | 20.9955 | 21.0243 | 21.0533 | 21.0823 | 21.1114 | 21.1407 | 21.17 | 21.1994 | 21.2289 | 21.2584 | 21.2881 | 20.0261 | 20.0523 | 20.0785 | 20.1048 | 20.1312 | 20.1577 | 20.1842 | 20.2108 | 20.2374 | 20.2642 | 20.291 | 20.3178 | 20.3448 | 20.3718 | 20.399 | 20.4261 | 20.4534 | 20.4808 | 20.5082 | 20.5357 | 21.0115 | cruise | 0.30676 | 0.0037858 | 2.0103 | 84741.0564 | 71845.3416 | 12895.7148
532 | 21.2877 | 20.7405 | 0.54715 | 20.5356 | 20.7405 | 20.7684 | 20.7964 | 20.8245 | 20.8527 | 20.881 | 20.9094 | 20.9379 | 20.9666 | 20.9953 | 21.0241 | 21.053 | 21.082 | 21.1112 | 21.1404 | 21.1697 | 21.199 | 21.2285 | 21.258 | 21.2877 | 20.0261 | 20.0523 | 20.0785 | 20.1048 | 20.1312 | 20.1577 | 20.1842 | 20.2107 | 20.2374 | 20.2641 | 20.2909 | 20.3178 | 20.3448 | 20.3718 | 20.3989 | 20.4261 | 20.4533 | 20.4807 | 20.5081 | 20.5356 | 21.0113 | cruise | 0.30682 | 0.0037858 | 2.014 | 84839.2211 | 71946.1792 | 12893.0419
533 | 21.2873 | 20.7405 | 0.54675 | 20.5354 | 20.7405 | 20.7684 | 20.7963 | 20.8244 | 20.8526 | 20.8809 | 20.9093 | 20.9378 | 20.9664 | 20.9951 | 21.0239 | 21.0528 | 21.0818 | 21.1109 | 21.1401 | 21.1693 | 21.1987 | 21.2281 | 21.2576 | 21.2873 | 20.0261 | 20.0523 | 20.0785 | 20.1048 | 20.1312 | 20.1576 | 20.1841 | 20.2107 | 20.2374 | 20.2641 | 20.2909 | 20.3178 | 20.3447 | 20.3717 | 20.3988 | 20.426 | 20.4532 | 20.4806 | 20.508 | 20.5354 | 21.0111 | cruise | 0.30688 | 0.0037858 | 2.0178 | 84937.405 | 72046.9943 | 12890.4107
534 | 21.2868 | 20.7405 | 0.54635 | 20.5353 | 20.7405 | 20.7683 | 20.7963 | 20.8243 | 20.8525 | 20.8808 | 20.9092 | 20.9376 | 20.9662 | 20.9949 | 21.0237 | 21.0526 | 21.0815 | 21.1106 | 21.1398 | 21.169 | 21.1983 | 21.2278 | 21.2573 | 21.2868 | 20.0261 | 20.0523 | 20.0785 | 20.1048 | 20.1312 | 20.1576 | 20.1841 | 20.2107 | 20.2373 | 20.2641 | 20.2909 | 20.3177 | 20.3446 | 20.3717 | 20.3987 | 20.4259 | 20.4531 | 20.4805 | 20.5079 | 20.5353 | 21.0109 | cruise | 0.30694 | 0.0037858 | 2.0216 | 85035.608 | 72147.7875 | 12887.8205
535 | 21.2864 | 20.7405 | 0.54595 | 20.5352 | 20.7405 | 20.7683 | 20.7962 | 20.8243 | 20.8524 | 20.8807 | 20.909 | 20.9375 | 20.9661 | 20.9947 | 21.0235 | 21.0523 | 21.0813 | 21.1103 | 21.1395 | 21.1687 | 21.198 | 21.2274 | 21.2569 | 21.2864 | 20.0261 | 20.0523 | 20.0785 | 20.1048 | 20.1312 | 20.1576 | 20.1841 | 20.2107 | 20.2373 | 20.264 | 20.2908 | 20.3177 | 20.3446 | 20.3716 | 20.3987 | 20.4258 | 20.4531 | 20.4804 | 20.5078 | 20.5352 | 21.0107 | cruise | 0.307 | 0.0037858 | 2.0254 | 85133.83 | 72248.5589 | 12885.2711
536 | 21.286 | 20.7405 | 0.54555 | 20.5351 | 20.7405 | 20.7683 | 20.7962 | 20.8242 | 20.8524 | 20.8806 | 20.9089 | 20.9374 | 20.9659 | 20.9945 | 21.0233 | 21.0521 | 21.081 | 21.1101 | 21.1392 | 21.1684 | 21.1977 | 21.227 | 21.2565 | 21.286 | 20.0261 | 20.0523 | 20.0785 | 20.1048 | 20.1312 | 20.1576 | 20.1841 | 20.2107 | 20.2373 | 20.264 | 20.2908 | 20.3176 | 20.3445 | 20.3715 | 20.3986 | 20.4258 | 20.453 | 20.4803 | 20.5077 | 20.5351 | 21.0105 | cruise | 0.30706 | 0.0037858 | 2.0292 | 85232.0708 | 72349.309 | 12882.7618
537 | 21.2856 | 20.7405 | 0.54516 | 20.535 | 20.7405 | 20.7683 | 20.7962 | 20.8242 | 20.8523 | 20.8805 | 20.9088 | 20.9372 | 20.9657 | 20.9944 | 21.0231 | 21.0519 | 21.0808 | 21.1098 | 21.1389 | 21.1681 | 21.1973 | 21.2267 | 21.2561 | 21.2856 | 20.0261 | 20.0523 | 20.0785 | 20.1048 | 20.1312 | 20.1576 | 20.1841 | 20.2106 | 20.2373 | 20.264 | 20.2907 | 20.3176 | 20.3445 | 20.3715 | 20.3986 | 20.4257 | 20.4529 | 20.4802 | 20.5076 | 20.535 | 21.0103 | cruise | 0.30712 | 0.0037858 | 2.033 | 85330.3303 | 72450.038 | 12880.2923
538 | 21.2852 | 20.7405 | 0.54477 | 20.5349 | 20.7405 | 20.7682 | 20.7961 | 20.8241 | 20.8522 | 20.8804 | 20.9087 | 20.9371 | 20.9656 | 20.9942 | 21.0229 | 21.0517 | 21.0806 | 21.1095 | 21.1386 | 21.1678 | 21.197 | 21.2263 | 21.2558 | 21.2852 | 20.0261 | 20.0523 | 20.0785 | 20.1048 | 20.1312 | 20.1576 | 20.1841 | 20.2106 | 20.2373 | 20.2639 | 20.2907 | 20.3175 | 20.3445 | 20.3714 | 20.3985 | 20.4256 | 20.4528 | 20.4801 | 20.5075 | 20.5349 | 21.0101 | cruise | 0.30718 | 0.0037858 | 2.0368 | 85428.6083 | 72550.7462 | 12877.8621
539 | 21.2849 | 20.7405 | 0.54439 | 20.5348 | 20.7405 | 20.7682 | 20.7961 | 20.8241 | 20.8521 | 20.8803 | 20.9086 | 20.937 | 20.9654 | 20.994 | 21.0227 | 21.0515 | 21.0803 | 21.1093 | 21.1383 | 21.1675 | 21.1967 | 21.226 | 21.2554 | 21.2849 | 20.0261 | 20.0523 | 20.0785 | 20.1048 | 20.1312 | 20.1576 | 20.1841 | 20.2106 | 20.2372 | 20.2639 | 20.2907 | 20.3175 | 20.3444 | 20.3714 | 20.3984 | 20.4255 | 20.4527 | 20.48 | 20.5074 | 20.5348 | 21.0099 | cruise | 0.30723 | 0.0037858 | 2.0405 | 85526.9048 | 72651.434 | 12875.4708
540 | 21.2845 | 20.7405 | 0.544 | 20.5347 | 20.7405 | 20.7682 | 20.796 | 20.824 | 20.8521 | 20.8802 | 20.9085 | 20.9368 | 20.9653 | 20.9938 | 21.0225 | 21.0513 | 21.0801 | 21.109 | 21.1381 | 21.1672 | 21.1964 | 21.2257 | 21.255 | 21.2845 | 20.0261 | 20.0523 | 20.0785 | 20.1048 | 20.1312 | 20.1576 | 20.184 | 20.2106 | 20.2372 | 20.2639 | 20.2906 | 20.3175 | 20.3444 | 20.3713 | 20.3984 | 20.4255 | 20.4527 | 20.4799 | 20.5073 | 20.5347 | 21.0098 | cruise | 0.30729 | 0.0037858 | 2.0443 | 85625.2196 | 72752.1017 | 12873.1179
541 | 21.2841 | 20.7405 | 0.54362 | 20.5346 | 20.7405 | 20.7682 | 20.796 | 20.8239 | 20.852 | 20.8801 | 20.9084 | 20.9367 | 20.9651 | 20.9937 | 21.0223 | 21.051 | 21.0799 | 21.1088 | 21.1378 | 21.1669 | 21.1961 | 21.2253 | 21.2547 | 21.2841 | 20.0261 | 20.0523 | 20.0785 | 20.1048 | 20.1311 | 20.1576 | 20.184 | 20.2106 | 20.2372 | 20.2639 | 20.2906 | 20.3174 | 20.3443 | 20.3713 | 20.3983 | 20.4254 | 20.4526 | 20.4798 | 20.5072 | 20.5346 | 21.0096 | cruise | 0.30735 | 0.0037858 | 2.0481 | 85723.5526 | 72852.7496 | 12870.803
542 | 21.2837 | 20.7405 | 0.54325 | 20.5345 | 20.7405 | 20.7682 | 20.796 | 20.8239 | 20.8519 | 20.88 | 20.9083 | 20.9366 | 20.965 | 20.9935 | 21.0221 | 21.0508 | 21.0796 | 21.1085 | 21.1375 | 21.1666 | 21.1957 | 21.225 | 21.2543 | 21.2837 | 20.0261 | 20.0523 | 20.0785 | 20.1048 | 20.1311 | 20.1576 | 20.184 | 20.2106 | 20.2372 | 20.2638 | 20.2906 | 20.3174 | 20.3443 | 20.3712 | 20.3982 | 20.4253 | 20.4525 | 20.4798 | 20.5071 | 20.5345 | 21.0094 | cruise | 0.3074 | 0.0037858 | 2.0519 | 85821.9036 | 72953.378 | 12868.5257
543 | 21.2833 | 20.7405 | 0.54287 | 20.5344 | 20.7405 | 20.7682 | 20.796 | 20.8238 | 20.8518 | 20.88 | 20.9082 | 20.9365 | 20.9649 | 20.9934 | 21.0219 | 21.0506 | 21.0794 | 21.1083 | 21.1373 | 21.1663 | 21.1954 | 21.2247 | 21.254 | 21.2833 | 20.0261 | 20.0523 | 20.0785 | 20.1048 | 20.1311 | 20.1575 | 20.184 | 20.2105 | 20.2371 | 20.2638 | 20.2906 | 20.3174 | 20.3442 | 20.3712 | 20.3982 | 20.4253 | 20.4524 | 20.4797 | 20.507 | 20.5344 | 21.0092 | cruise | 0.30746 | 0.0037858 | 2.0557 | 85920.2725 | 73053.9871 | 12866.2854
544 | 21.283 | 20.7405 | 0.5425 | 20.5343 | 20.7405 | 20.7681 | 20.7959 | 20.8238 | 20.8518 | 20.8799 | 20.9081 | 20.9363 | 20.9647 | 20.9932 | 21.0218 | 21.0504 | 21.0792 | 21.1081 | 21.137 | 21.166 | 21.1951 | 21.2243 | 21.2536 | 21.283 | 20.0261 | 20.0523 | 20.0785 | 20.1048 | 20.1311 | 20.1575 | 20.184 | 20.2105 | 20.2371 | 20.2638 | 20.2905 | 20.3173 | 20.3442 | 20.3711 | 20.3981 | 20.4252 | 20.4524 | 20.4796 | 20.5069 | 20.5343 | 21.009 | cruise | 0.30751 | 0.0037858 | 2.0595 | 86018.6592 | 73154.5773 | 12864.0819
545 | 21.2826 | 20.7405 | 0.54213 | 20.5342 | 20.7405 | 20.7681 | 20.7959 | 20.8238 | 20.8517 | 20.8798 | 20.908 | 20.9362 | 20.9646 | 20.993 | 21.0216 | 21.0502 | 21.079 | 21.1078 | 21.1367 | 21.1657 | 21.1948 | 21.224 | 21.2533 | 21.2826 | 20.0261 | 20.0523 | 20.0785 | 20.1048 | 20.1311 | 20.1575 | 20.184 | 20.2105 | 20.2371 | 20.2638 | 20.2905 | 20.3173 | 20.3441 | 20.3711 | 20.3981 | 20.4251 | 20.4523 | 20.4795 | 20.5068 | 20.5342 | 21.0089 | cruise | 0.30757 | 0.0037858 | 2.0633 | 86117.0634 | 73255.1489 | 12861.9146
546 | 21.2823 | 20.7405 | 0.54177 | 20.5341 | 20.7405 | 20.7681 | 20.7959 | 20.8237 | 20.8517 | 20.8797 | 20.9079 | 20.9361 | 20.9644 | 20.9929 | 21.0214 | 21.0501 | 21.0788 | 21.1076 | 21.1365 | 21.1655 | 21.1945 | 21.2237 | 21.2529 | 21.2823 | 20.0261 | 20.0523 | 20.0785 | 20.1048 | 20.1311 | 20.1575 | 20.184 | 20.2105 | 20.2371 | 20.2637 | 20.2905 | 20.3173 | 20.3441 | 20.371 | 20.398 | 20.4251 | 20.4522 | 20.4794 | 20.5067 | 20.5341 | 21.0087 | cruise | 0.30762 | 0.0037858 | 2.067 | 86215.4852 | 73355.7021 | 12859.7831
547 | 21.2819 | 20.7405 | 0.54141 | 20.534 | 20.7405 | 20.7681 | 20.7958 | 20.8237 | 20.8516 | 20.8796 | 20.9078 | 20.936 | 20.9643 | 20.9927 | 21.0213 | 21.0499 | 21.0786 | 21.1074 | 21.1362 | 21.1652 | 21.1943 | 21.2234 | 21.2526 | 21.2819 | 20.0261 | 20.0523 | 20.0785 | 20.1048 | 20.1311 | 20.1575 | 20.184 | 20.2105 | 20.2371 | 20.2637 | 20.2904 | 20.3172 | 20.3441 | 20.371 | 20.398 | 20.425 | 20.4522 | 20.4794 | 20.5066 | 20.534 | 21.0085 | cruise | 0.30768 | 0.0037858 | 2.0708 | 86313.9244 | 73456.2373 | 12857.6871
548 | 21.2816 | 20.7405 | 0.54105 | 20.5339 | 20.7405 | 20.7681 | 20.7958 | 20.8236 | 20.8516 | 20.8796 | 20.9077 | 20.9359 | 20.9642 | 20.9926 | 21.0211 | 21.0497 | 21.0784 | 21.1071 | 21.136 | 21.1649 | 21.194 | 21.2231 | 21.2523 | 21.2816 | 20.0261 | 20.0523 | 20.0785 | 20.1048 | 20.1311 | 20.1575 | 20.184 | 20.2105 | 20.2371 | 20.2637 | 20.2904 | 20.3172 | 20.344 | 20.3709 | 20.3979 | 20.425 | 20.4521 | 20.4793 | 20.5065 | 20.5339 | 21.0084 | cruise | 0.30773 | 0.0037858 | 2.0746 | 86412.3808 | 73556.7547 | 12855.6261
549 | 21.2812 | 20.7405 | 0.54069 | 20.5338 | 20.7405 | 20.7681 | 20.7958 | 20.8236 | 20.8515 | 20.8795 | 20.9076 | 20.9358 | 20.9641 | 20.9924 | 21.0209 | 21.0495 | 21.0782 | 21.1069 | 21.1357 | 21.1647 | 21.1937 | 21.2228 | 21.252 | 21.2812 | 20.0261 | 20.0523 | 20.0785 | 20.1048 | 20.1311 | 20.1575 | 20.184 | 20.2105 | 20.237 | 20.2637 | 20.2904 | 20.3172 | 20.344 | 20.3709 | 20.3979 | 20.4249 | 20.452 | 20.4792 | 20.5065 | 20.5338 | 21.0082 | cruise | 0.30778 | 0.0037858 | 2.0784 | 86510.8543 | 73657.2546 | 12853.5996
550 | 21.2809 | 20.7405 | 0.54034 | 20.5337 | 20.7405 | 20.7681 | 20.7958 | 20.8236 | 20.8514 | 20.8794 | 20.9075 | 20.9357 | 20.9639 | 20.9923 | 21.0208 | 21.0493 | 21.078 | 21.1067 | 21.1355 | 21.1644 | 21.1934 | 21.2225 | 21.2516 | 21.2809 | 20.0261 | 20.0523 | 20.0785 | 20.1048 | 20.1311 | 20.1575 | 20.1839 | 20.2105 | 20.237 | 20.2637 | 20.2904 | 20.3171 | 20.344 | 20.3709 | 20.3978 | 20.4249 | 20.452 | 20.4791 | 20.5064 | 20.5337 | 21.0081 | cruise | 0.30784 | 0.0037858 | 2.0822 | 86609.3447 | 73757.7373 | 12851.6074
551 | 21.2805 | 20.7405 | 0.53999 | 20.5336 | 20.7405 | 20.7681 | 20.7958 | 20.8235 | 20.8514 | 20.8794 | 20.9074 | 20.9356 | 20.9638 | 20.9922 | 21.0206 | 21.0491 | 21.0778 | 21.1065 | 21.1353 | 21.1642 | 21.1931 | 21.2222 | 21.2513 | 21.2805 | 20.0261 | 20.0523 | 20.0785 | 20.1048 | 20.1311 | 20.1575 | 20.1839 | 20.2104 | 20.237 | 20.2636 | 20.2903 | 20.3171 | 20.3439 | 20.3708 | 20.3978 | 20.4248 | 20.4519 | 20.4791 | 20.5063 | 20.5336 | 21.0079 | cruise | 0.30789 | 0.0037858 | 2.086 | 86707.852 | 73858.203 | 12849.6489
552 | 21.2802 | 20.7406 | 0.53964 | 20.5335 | 20.7406 | 20.7681 | 20.7958 | 20.8235 | 20.8513 | 20.8793 | 20.9073 | 20.9355 | 20.9637 | 20.992 | 21.0205 | 21.049 | 21.0776 | 21.1063 | 21.135 | 21.1639 | 21.1929 | 21.2219 | 21.251 | 21.2802 | 20.0261 | 20.0523 | 20.0785 | 20.1048 | 20.1311 | 20.1575 | 20.1839 | 20.2104 | 20.237 | 20.2636 | 20.2903 | 20.3171 | 20.3439 | 20.3708 | 20.3977 | 20.4247 | 20.4518 | 20.479 | 20.5062 | 20.5335 | 21.0078 | cruise | 0.30794 | 0.0037858 | 2.0898 | 86806.3759 | 73958.6521 | 12847.7238
553 | 21.2799 | 20.7406 | 0.53929 | 20.5334 | 20.7406 | 20.7681 | 20.7957 | 20.8235 | 20.8513 | 20.8792 | 20.9073 | 20.9354 | 20.9636 | 20.9919 | 21.0203 | 21.0488 | 21.0774 | 21.106 | 21.1348 | 21.1637 | 21.1926 | 21.2216 | 21.2507 | 21.2799 | 20.0261 | 20.0523 | 20.0785 | 20.1048 | 20.1311 | 20.1575 | 20.1839 | 20.2104 | 20.237 | 20.2636 | 20.2903 | 20.317 | 20.3438 | 20.3707 | 20.3977 | 20.4247 | 20.4518 | 20.4789 | 20.5061 | 20.5334 | 21.0076 | cruise | 0.30799 | 0.0037858 | 2.0935 | 86904.9165 | 74059.0848 | 12845.8317
554 | 21.2795 | 20.7406 | 0.53895 | 20.5333 | 20.7406 | 20.7681 | 20.7957 | 20.8234 | 20.8513 | 20.8792 | 20.9072 | 20.9353 | 20.9635 | 20.9918 | 21.0201 | 21.0486 | 21.0772 | 21.1058 | 21.1346 | 21.1634 | 21.1923 | 21.2213 | 21.2504 | 21.2795 | 20.0261 | 20.0523 | 20.0785 | 20.1048 | 20.1311 | 20.1575 | 20.1839 | 20.2104 | 20.237 | 20.2636 | 20.2903 | 20.317 | 20.3438 | 20.3707 | 20.3976 | 20.4246 | 20.4517 | 20.4788 | 20.5061 | 20.5333 | 21.0075 | cruise | 0.30804 | 0.0037858 | 2.0973 | 87003.4734 | 74159.5013 | 12843.9722
555 | 21.2792 | 20.7406 | 0.53861 | 20.5332 | 20.7406 | 20.7681 | 20.7957 | 20.8234 | 20.8512 | 20.8791 | 20.9071 | 20.9352 | 20.9634 | 20.9916 | 21.02 | 21.0485 | 21.077 | 21.1056 | 21.1344 | 21.1632 | 21.1921 | 21.221 | 21.2501 | 21.2792 | 20.0261 | 20.0523 | 20.0785 | 20.1048 | 20.1311 | 20.1575 | 20.1839 | 20.2104 | 20.237 | 20.2636 | 20.2902 | 20.317 | 20.3438 | 20.3706 | 20.3976 | 20.4246 | 20.4516 | 20.4788 | 20.506 | 20.5332 | 21.0073 | cruise | 0.30809 | 0.0037858 | 2.1011 | 87102.0467 | 74259.9019 | 12842.1449
556 | 21.2789 | 20.7406 | 0.53827 | 20.5332 | 20.7406 | 20.7681 | 20.7957 | 20.8234 | 20.8512 | 20.879 | 20.907 | 20.9351 | 20.9633 | 20.9915 | 21.0199 | 21.0483 | 21.0768 | 21.1054 | 21.1341 | 21.1629 | 21.1918 | 21.2207 | 21.2498 | 21.2789 | 20.0261 | 20.0523 | 20.0785 | 20.1048 | 20.1311 | 20.1575 | 20.1839 | 20.2104 | 20.2369 | 20.2636 | 20.2902 | 20.317 | 20.3438 | 20.3706 | 20.3975 | 20.4245 | 20.4516 | 20.4787 | 20.5059 | 20.5332 | 21.0072 | cruise | 0.30814 | 0.0037858 | 2.1049 | 87200.6361 | 74360.2868 | 12840.3493
557 | 21.2786 | 20.7406 | 0.53794 | 20.5331 | 20.7406 | 20.7681 | 20.7957 | 20.8234 | 20.8511 | 20.879 | 20.907 | 20.935 | 20.9631 | 20.9914 | 21.0197 | 21.0481 | 21.0766 | 21.1052 | 21.1339 | 21.1627 | 21.1915 | 21.2205 | 21.2495 | 21.2786 | 20.0261 | 20.0523 | 20.0785 | 20.1048 | 20.1311 | 20.1575 | 20.1839 | 20.2104 | 20.2369 | 20.2635 | 20.2902 | 20.3169 | 20.3437 | 20.3706 | 20.3975 | 20.4245 | 20.4515 | 20.4786 | 20.5058 | 20.5331 | 21.007 | cruise | 0.30819 | 0.0037858 | 2.1087 | 87299.2416 | 74460.6564 | 12838.5852
558 | 21.2783 | 20.7407 | 0.53761 | 20.533 | 20.7407 | 20.7681 | 20.7957 | 20.8233 | 20.8511 | 20.8789 | 20.9069 | 20.9349 | 20.963 | 20.9913 | 21.0196 | 21.048 | 21.0765 | 21.105 | 21.1337 | 21.1625 | 21.1913 | 21.2202 | 21.2492 | 21.2783 | 20.0261 | 20.0523 | 20.0785 | 20.1048 | 20.1311 | 20.1575 | 20.1839 | 20.2104 | 20.2369 | 20.2635 | 20.2902 | 20.3169 | 20.3437 | 20.3705 | 20.3975 | 20.4244 | 20.4515 | 20.4786 | 20.5058 | 20.533 | 21.0069 | cruise | 0.30824 | 0.0037858 | 2.1125 | 87397.8629 | 74561.0109 | 12836.852
559 | 21.278 | 20.7407 | 0.53728 | 20.5329 | 20.7407 | 20.7681 | 20.7957 | 20.8233 | 20.8511 | 20.8789 | 20.9068 | 20.9348 | 20.9629 | 20.9911 | 21.0194 | 21.0478 | 21.0763 | 21.1049 | 21.1335 | 21.1622 | 21.191 | 21.2199 | 21.2489 | 21.278 | 20.0261 | 20.0523 | 20.0785 | 20.1048 | 20.1311 | 20.1575 | 20.1839 | 20.2104 | 20.2369 | 20.2635 | 20.2902 | 20.3169 | 20.3437 | 20.3705 | 20.3974 | 20.4244 | 20.4514 | 20.4785 | 20.5057 | 20.5329 | 21.0068 | cruise | 0.30829 | 0.0037858 | 2.1163 | 87496.5 | 74661.3505 | 12835.1496
560 | 21.2777 | 20.7407 | 0.53695 | 20.5328 | 20.7407 | 20.7681 | 20.7957 | 20.8233 | 20.851 | 20.8788 | 20.9067 | 20.9347 | 20.9628 | 20.991 | 21.0193 | 21.0477 | 21.0761 | 21.1047 | 21.1333 | 21.162 | 21.1908 | 21.2197 | 21.2486 | 21.2777 | 20.0261 | 20.0523 | 20.0785 | 20.1048 | 20.1311 | 20.1575 | 20.1839 | 20.2104 | 20.2369 | 20.2635 | 20.2901 | 20.3169 | 20.3436 | 20.3705 | 20.3974 | 20.4243 | 20.4514 | 20.4785 | 20.5056 | 20.5328 | 21.0066 | cruise | 0.30834 | 0.0037858 | 2.12 | 87595.1528 | 74761.6754 | 12833.4773
561 | 21.2774 | 20.7407 | 0.53663 | 20.5328 | 20.7407 | 20.7682 | 20.7957 | 20.8233 | 20.851 | 20.8788 | 20.9067 | 20.9347 | 20.9627 | 20.9909 | 21.0192 | 21.0475 | 21.076 | 21.1045 | 21.1331 | 21.1618 | 21.1906 | 21.2194 | 21.2483 | 21.2774 | 20.0261 | 20.0523 | 20.0785 | 20.1048 | 20.1311 | 20.1575 | 20.1839 | 20.2103 | 20.2369 | 20.2635 | 20.2901 | 20.3168 | 20.3436 | 20.3704 | 20.3973 | 20.4243 | 20.4513 | 20.4784 | 20.5055 | 20.5328 | 21.0065 | cruise | 0.30839 | 0.0037858 | 2.1238 | 87693.821 | 74861.986 | 12831.835
562 | 21.2771 | 20.7408 | 0.53631 | 20.5327 | 20.7408 | 20.7682 | 20.7957 | 20.8233 | 20.851 | 20.8787 | 20.9066 | 20.9346 | 20.9626 | 20.9908 | 21.019 | 21.0474 | 21.0758 | 21.1043 | 21.1329 | 21.1616 | 21.1903 | 21.2192 | 21.2481 | 21.2771 | 20.0261 | 20.0523 | 20.0785 | 20.1048 | 20.1311 | 20.1574 | 20.1839 | 20.2103 | 20.2369 | 20.2635 | 20.2901 | 20.3168 | 20.3436 | 20.3704 | 20.3973 | 20.4242 | 20.4513 | 20.4783 | 20.5055 | 20.5327 | 21.0064 | cruise | 0.30843 | 0.0037858 | 2.1276 | 87792.5046 | 74962.2824 | 12830.2222
563 | 21.2768 | 20.7408 | 0.53599 | 20.5326 | 20.7408 | 20.7682 | 20.7957 | 20.8232 | 20.8509 | 20.8787 | 20.9066 | 20.9345 | 20.9626 | 20.9907 | 21.0189 | 21.0472 | 21.0756 | 21.1041 | 21.1327 | 21.1613 | 21.1901 | 21.2189 | 21.2478 | 21.2768 | 20.0261 | 20.0523 | 20.0785 | 20.1048 | 20.1311 | 20.1574 | 20.1839 | 20.2103 | 20.2369 | 20.2634 | 20.2901 | 20.3168 | 20.3435 | 20.3704 | 20.3973 | 20.4242 | 20.4512 | 20.4783 | 20.5054 | 20.5326 | 21.0063 | cruise | 0.30848 | 0.0037858 | 2.1314 | 87891.2034 | 75062.5649 | 12828.6385
564 | 21.2765 | 20.7408 | 0.53567 | 20.5325 | 20.7408 | 20.7682 | 20.7957 | 20.8232 | 20.8509 | 20.8787 | 20.9065 | 20.9344 | 20.9625 | 20.9906 | 21.0188 | 21.0471 | 21.0755 | 21.1039 | 21.1325 | 21.1611 | 21.1898 | 21.2186 | 21.2475 | 21.2765 | 20.0261 | 20.0523 | 20.0785 | 20.1048 | 20.1311 | 20.1574 | 20.1839 | 20.2103 | 20.2369 | 20.2634 | 20.2901 | 20.3168 | 20.3435 | 20.3703 | 20.3972 | 20.4242 | 20.4512 | 20.4782 | 20.5054 | 20.5325 | 21.0061 | cruise | 0.30853 | 0.0037858 | 2.1352 | 87989.9173 | 75162.8337 | 12827.0836
565 | 21.2762 | 20.7408 | 0.53536 | 20.5325 | 20.7408 | 20.7682 | 20.7957 | 20.8232 | 20.8509 | 20.8786 | 20.9064 | 20.9344 | 20.9624 | 20.9905 | 21.0187 | 21.0469 | 21.0753 | 21.1038 | 21.1323 | 21.1609 | 21.1896 | 21.2184 | 21.2473 | 21.2762 | 20.0261 | 20.0523 | 20.0785 | 20.1048 | 20.1311 | 20.1574 | 20.1839 | 20.2103 | 20.2368 | 20.2634 | 20.2901 | 20.3167 | 20.3435 | 20.3703 | 20.3972 | 20.4241 | 20.4511 | 20.4782 | 20.5053 | 20.5325 | 21.006 | cruise | 0.30857 | 0.0037858 | 2.139 | 88088.6462 | 75263.0891 | 12825.5572
566 | 21.2759 | 20.7409 | 0.53505 | 20.5324 | 20.7409 | 20.7682 | 20.7957 | 20.8232 | 20.8508 | 20.8786 | 20.9064 | 20.9343 | 20.9623 | 20.9904 | 21.0185 | 21.0468 | 21.0752 | 21.1036 | 21.1321 | 21.1607 | 21.1894 | 21.2182 | 21.247 | 21.2759 | 20.0261 | 20.0523 | 20.0785 | 20.1048 | 20.1311 | 20.1574 | 20.1839 | 20.2103 | 20.2368 | 20.2634 | 20.29 | 20.3167 | 20.3435 | 20.3703 | 20.3971 | 20.4241 | 20.4511 | 20.4781 | 20.5052 | 20.5324 | 21.0059 | cruise | 0.30862 | 0.0037858 | 2.1428 | 88187.3899 | 75363.3312 | 12824.0588
567 | 21.2756 | 20.7409 | 0.53474 | 20.5323 | 20.7409 | 20.7682 | 20.7957 | 20.8232 | 20.8508 | 20.8785 | 20.9063 | 20.9342 | 20.9622 | 20.9903 | 21.0184 | 21.0467 | 21.075 | 21.1034 | 21.1319 | 21.1605 | 21.1892 | 21.2179 | 21.2467 | 21.2756 | 20.0261 | 20.0523 | 20.0785 | 20.1048 | 20.1311 | 20.1574 | 20.1839 | 20.2103 | 20.2368 | 20.2634 | 20.29 | 20.3167 | 20.3434 | 20.3702 | 20.3971 | 20.424 | 20.451 | 20.4781 | 20.5052 | 20.5323 | 21.0058 | cruise | 0.30867 | 0.0037858 | 2.1465 | 88286.1483 | 75463.5603 | 12822.588
568 | 21.2754 | 20.7409 | 0.53443 | 20.5323 | 20.7409 | 20.7683 | 20.7957 | 20.8232 | 20.8508 | 20.8785 | 20.9063 | 20.9342 | 20.9621 | 20.9902 | 21.0183 | 21.0465 | 21.0749 | 21.1033 | 21.1317 | 21.1603 | 21.1889 | 21.2177 | 21.2465 | 21.2754 | 20.0261 | 20.0523 | 20.0785 | 20.1048 | 20.1311 | 20.1574 | 20.1838 | 20.2103 | 20.2368 | 20.2634 | 20.29 | 20.3167 | 20.3434 | 20.3702 | 20.3971 | 20.424 | 20.451 | 20.478 | 20.5051 | 20.5323 | 21.0057 | cruise | 0.30871 | 0.0037858 | 2.1503 | 88384.9213 | 75563.7767 | 12821.1446
569 | 21.2751 | 20.741 | 0.53413 | 20.5322 | 20.741 | 20.7683 | 20.7957 | 20.8232 | 20.8508 | 20.8785 | 20.9062 | 20.9341 | 20.962 | 20.9901 | 21.0182 | 21.0464 | 21.0747 | 21.1031 | 21.1316 | 21.1601 | 21.1887 | 21.2174 | 21.2462 | 21.2751 | 20.0261 | 20.0523 | 20.0785 | 20.1048 | 20.1311 | 20.1574 | 20.1838 | 20.2103 | 20.2368 | 20.2634 | 20.29 | 20.3167 | 20.3434 | 20.3702 | 20.397 | 20.424 | 20.4509 | 20.478 | 20.505 | 20.5322 | 21.0056 | cruise | 0.30876 | 0.0037858 | 2.1541 | 88483.7087 | 75663.9805 | 12819.7283
570 | 21.2748 | 20.741 | 0.53383 | 20.5321 | 20.741 | 20.7683 | 20.7957 | 20.8232 | 20.8508 | 20.8784 | 20.9062 | 20.934 | 20.962 | 20.99 | 21.0181 | 21.0463 | 21.0746 | 21.1029 | 21.1314 | 21.1599 | 21.1885 | 21.2172 | 21.246 | 21.2748 | 20.0261 | 20.0523 | 20.0785 | 20.1048 | 20.1311 | 20.1574 | 20.1838 | 20.2103 | 20.2368 | 20.2634 | 20.29 | 20.3167 | 20.3434 | 20.3702 | 20.397 | 20.4239 | 20.4509 | 20.4779 | 20.505 | 20.5321 | 21.0055 | cruise | 0.3088 | 0.0037858 | 2.1579 | 88582.5104 | 75764.1719 | 12818.3385
571 | 21.2746 | 20.741 | 0.53353 | 20.5321 | 20.741 | 20.7683 | 20.7957 | 20.8232 | 20.8507 | 20.8784 | 20.9061 | 20.934 | 20.9619 | 20.9899 | 21.018 | 21.0462 | 21.0744 | 21.1028 | 21.1312 | 21.1597 | 21.1883 | 21.217 | 21.2457 | 21.2746 | 20.0261 | 20.0523 | 20.0785 | 20.1048 | 20.1311 | 20.1574 | 20.1838 | 20.2103 | 20.2368 | 20.2634 | 20.29 | 20.3166 | 20.3434 | 20.3701 | 20.397 | 20.4239 | 20.4508 | 20.4779 | 20.5049 | 20.5321 | 21.0053 | cruise | 0.30884 | 0.0037858 | 2.1617 | 88681.3263 | 75864.3512 | 12816.975
572 | 21.2743 | 20.7411 | 0.53324 | 20.532 | 20.7411 | 20.7683 | 20.7957 | 20.8232 | 20.8507 | 20.8784 | 20.9061 | 20.9339 | 20.9618 | 20.9898 | 21.0179 | 21.046 | 21.0743 | 21.1026 | 21.131 | 21.1595 | 21.1881 | 21.2167 | 21.2455 | 21.2743 | 20.0261 | 20.0523 | 20.0785 | 20.1048 | 20.1311 | 20.1574 | 20.1838 | 20.2103 | 20.2368 | 20.2633 | 20.29 | 20.3166 | 20.3433 | 20.3701 | 20.3969 | 20.4238 | 20.4508 | 20.4778 | 20.5049 | 20.532 | 21.0052 | cruise | 0.30889 | 0.0037858 | 2.1655 | 88780.1562 | 75964.5187 | 12815.6375
573 | 21.274 | 20.7411 | 0.53294 | 20.5319 | 20.7411 | 20.7684 | 20.7957 | 20.8232 | 20.8507 | 20.8783 | 20.906 | 20.9338 | 20.9617 | 20.9897 | 21.0178 | 21.0459 | 21.0741 | 21.1025 | 21.1309 | 21.1593 | 21.1879 | 21.2165 | 21.2452 | 21.274 | 20.0261 | 20.0523 | 20.0785 | 20.1048 | 20.1311 | 20.1574 | 20.1838 | 20.2103 | 20.2368 | 20.2633 | 20.2899 | 20.3166 | 20.3433 | 20.3701 | 20.3969 | 20.4238 | 20.4507 | 20.4778 | 20.5048 | 20.5319 | 21.0051 | cruise | 0.30893 | 0.0037858 | 2.1693 | 88878.9999 | 76064.6744 | 12814.3256
574 | 21.2738 | 20.7411 | 0.53265 | 20.5319 | 20.7411 | 20.7684 | 20.7957 | 20.8232 | 20.8507 | 20.8783 | 20.906 | 20.9338 | 20.9617 | 20.9896 | 21.0177 | 21.0458 | 21.074 | 21.1023 | 21.1307 | 21.1591 | 21.1877 | 21.2163 | 21.245 | 21.2738 | 20.0261 | 20.0523 | 20.0785 | 20.1048 | 20.1311 | 20.1574 | 20.1838 | 20.2103 | 20.2368 | 20.2633 | 20.2899 | 20.3166 | 20.3433 | 20.3701 | 20.3969 | 20.4238 | 20.4507 | 20.4777 | 20.5048 | 20.5319 | 21.005 | cruise | 0.30897 | 0.0037858 | 2.173 | 88977.8575 | 76164.8186 | 12813.0389
575 | 21.2735 | 20.7412 | 0.53237 | 20.5318 | 20.7412 | 20.7684 | 20.7957 | 20.8232 | 20.8507 | 20.8783 | 20.906 | 20.9337 | 20.9616 | 20.9895 | 21.0176 | 21.0457 | 21.0739 | 21.1022 | 21.1305 | 21.159 | 21.1875 | 21.2161 | 21.2448 | 21.2735 | 20.0261 | 20.0523 | 20.0785 | 20.1048 | 20.1311 | 20.1574 | 20.1838 | 20.2103 | 20.2368 | 20.2633 | 20.2899 | 20.3166 | 20.3433 | 20.37 | 20.3969 | 20.4237 | 20.4507 | 20.4777 | 20.5047 | 20.5318 | 21.0049 | cruise | 0.30901 | 0.0037858 | 2.1768 | 89076.7287 | 76264.9515 | 12811.7772
576 | 21.2733 | 20.7412 | 0.53208 | 20.5318 | 20.7412 | 20.7684 | 20.7957 | 20.8232 | 20.8507 | 20.8782 | 20.9059 | 20.9337 | 20.9615 | 20.9894 | 21.0175 | 21.0456 | 21.0737 | 21.102 | 21.1304 | 21.1588 | 21.1873 | 21.2159 | 21.2445 | 21.2733 | 20.0261 | 20.0523 | 20.0785 | 20.1048 | 20.1311 | 20.1574 | 20.1838 | 20.2103 | 20.2368 | 20.2633 | 20.2899 | 20.3166 | 20.3433 | 20.37 | 20.3968 | 20.4237 | 20.4506 | 20.4776 | 20.5047 | 20.5318 | 21.0048 | cruise | 0.30906 | 0.0037858 | 2.1806 | 89175.6134 | 76365.0733 | 12810.5401
577 | 21.273 | 20.7412 | 0.5318 | 20.5317 | 20.7412 | 20.7685 | 20.7958 | 20.8232 | 20.8506 | 20.8782 | 20.9059 | 20.9336 | 20.9615 | 20.9894 | 21.0174 | 21.0454 | 21.0736 | 21.1019 | 21.1302 | 21.1586 | 21.1871 | 21.2157 | 21.2443 | 21.273 | 20.0261 | 20.0523 | 20.0785 | 20.1048 | 20.1311 | 20.1574 | 20.1838 | 20.2103 | 20.2368 | 20.2633 | 20.2899 | 20.3165 | 20.3432 | 20.37 | 20.3968 | 20.4237 | 20.4506 | 20.4776 | 20.5046 | 20.5317 | 21.0047 | cruise | 0.3091 | 0.0037858 | 2.1844 | 89274.5114 | 76465.1842 | 12809.3272
578 | 21.2728 | 20.7413 | 0.53152 | 20.5316 | 20.7413 | 20.7685 | 20.7958 | 20.8232 | 20.8506 | 20.8782 | 20.9058 | 20.9336 | 20.9614 | 20.9893 | 21.0173 | 21.0453 | 21.0735 | 21.1017 | 21.13 | 21.1584 | 21.1869 | 21.2155 | 21.2441 | 21.2728 | 20.0261 | 20.0523 | 20.0785 | 20.1048 | 20.1311 | 20.1574 | 20.1838 | 20.2103 | 20.2368 | 20.2633 | 20.2899 | 20.3165 | 20.3432 | 20.37 | 20.3968 | 20.4236 | 20.4506 | 20.4775 | 20.5046 | 20.5316 | 21.0047 | cruise | 0.30914 | 0.0037858 | 2.1882 | 89373.4227 | 76565.2844 | 12808.1383
579 | 21.2725 | 20.7413 | 0.53124 | 20.5316 | 20.7413 | 20.7685 | 20.7958 | 20.8232 | 20.8506 | 20.8782 | 20.9058 | 20.9335 | 20.9613 | 20.9892 | 21.0172 | 21.0452 | 21.0734 | 21.1016 | 21.1299 | 21.1583 | 21.1867 | 21.2152 | 21.2439 | 21.2725 | 20.0261 | 20.0523 | 20.0785 | 20.1048 | 20.1311 | 20.1574 | 20.1838 | 20.2103 | 20.2368 | 20.2633 | 20.2899 | 20.3165 | 20.3432 | 20.37 | 20.3967 | 20.4236 | 20.4505 | 20.4775 | 20.5045 | 20.5316 | 21.0046 | cruise | 0.30918 | 0.0037858 | 2.192 | 89472.3471 | 76665.3741 | 12806.973
580 | 21.2723 | 20.7413 | 0.53096 | 20.5315 | 20.7413 | 20.7685 | 20.7958 | 20.8232 | 20.8506 | 20.8782 | 20.9058 | 20.9335 | 20.9613 | 20.9891 | 21.0171 | 21.0451 | 21.0732 | 21.1014 | 21.1297 | 21.1581 | 21.1865 | 21.215 | 21.2436 | 21.2723 | 20.0261 | 20.0523 | 20.0785 | 20.1048 | 20.1311 | 20.1574 | 20.1838 | 20.2103 | 20.2368 | 20.2633 | 20.2899 | 20.3165 | 20.3432 | 20.3699 | 20.3967 | 20.4236 | 20.4505 | 20.4774 | 20.5045 | 20.5315 | 21.0045 | cruise | 0.30922 | 0.0037858 | 2.1958 | 89571.2845 | 76765.4535 | 12805.831
581 | 21.2721 | 20.7414 | 0.53069 | 20.5315 | 20.7414 | 20.7686 | 20.7958 | 20.8232 | 20.8506 | 20.8781 | 20.9057 | 20.9334 | 20.9612 | 20.9891 | 21.017 | 21.045 | 21.0731 | 21.1013 | 21.1296 | 21.1579 | 21.1863 | 21.2148 | 21.2434 | 21.2721 | 20.0261 | 20.0523 | 20.0785 | 20.1048 | 20.1311 | 20.1574 | 20.1838 | 20.2103 | 20.2368 | 20.2633 | 20.2899 | 20.3165 | 20.3432 | 20.3699 | 20.3967 | 20.4235 | 20.4504 | 20.4774 | 20.5044 | 20.5315 | 21.0044 | cruise | 0.30926 | 0.0037858 | 2.1995 | 89670.2346 | 76865.5227 | 12804.7119
582 | 21.2718 | 20.7414 | 0.53042 | 20.5314 | 20.7414 | 20.7686 | 20.7958 | 20.8232 | 20.8506 | 20.8781 | 20.9057 | 20.9334 | 20.9611 | 20.989 | 21.0169 | 21.0449 | 21.073 | 21.1012 | 21.1294 | 21.1578 | 21.1862 | 21.2146 | 21.2432 | 21.2718 | 20.0261 | 20.0523 | 20.0785 | 20.1048 | 20.1311 | 20.1575 | 20.1838 | 20.2103 | 20.2367 | 20.2633 | 20.2899 | 20.3165 | 20.3432 | 20.3699 | 20.3967 | 20.4235 | 20.4504 | 20.4774 | 20.5044 | 20.5314 | 21.0043 | cruise | 0.3093 | 0.0037858 | 2.2033 | 89769.1975 | 76965.582 | 12803.6155
583 | 21.2716 | 20.7415 | 0.53015 | 20.5314 | 20.7415 | 20.7686 | 20.7959 | 20.8232 | 20.8506 | 20.8781 | 20.9057 | 20.9333 | 20.9611 | 20.9889 | 21.0168 | 21.0448 | 21.0729 | 21.101 | 21.1293 | 21.1576 | 21.186 | 21.2144 | 21.243 | 21.2716 | 20.0261 | 20.0523 | 20.0786 | 20.1048 | 20.1311 | 20.1575 | 20.1838 | 20.2103 | 20.2367 | 20.2633 | 20.2898 | 20.3165 | 20.3431 | 20.3699 | 20.3967 | 20.4235 | 20.4504 | 20.4773 | 20.5043 | 20.5314 | 21.0042 | cruise | 0.30934 | 0.0037858 | 2.2071 | 89868.173 | 77065.6316 | 12802.5415
584 | 21.2714 | 20.7415 | 0.52988 | 20.5313 | 20.7415 | 20.7687 | 20.7959 | 20.8232 | 20.8506 | 20.8781 | 20.9056 | 20.9333 | 20.961 | 20.9888 | 21.0167 | 21.0447 | 21.0728 | 21.1009 | 21.1291 | 21.1574 | 21.1858 | 21.2143 | 21.2428 | 21.2714 | 20.0261 | 20.0523 | 20.0786 | 20.1048 | 20.1311 | 20.1575 | 20.1838 | 20.2103 | 20.2367 | 20.2633 | 20.2898 | 20.3165 | 20.3431 | 20.3699 | 20.3966 | 20.4235 | 20.4503 | 20.4773 | 20.5043 | 20.5313 | 21.0041 | cruise | 0.30938 | 0.0037858 | 2.2109 | 89967.1609 | 77165.6715 | 12801.4894
585 | 21.2712 | 20.7415 | 0.52962 | 20.5313 | 20.7415 | 20.7687 | 20.7959 | 20.8232 | 20.8506 | 20.8781 | 20.9056 | 20.9333 | 20.961 | 20.9888 | 21.0167 | 21.0446 | 21.0727 | 21.1008 | 21.129 | 21.1573 | 21.1856 | 21.2141 | 21.2426 | 21.2712 | 20.0262 | 20.0523 | 20.0786 | 20.1048 | 20.1311 | 20.1575 | 20.1838 | 20.2103 | 20.2367 | 20.2633 | 20.2898 | 20.3164 | 20.3431 | 20.3698 | 20.3966 | 20.4234 | 20.4503 | 20.4772 | 20.5042 | 20.5313 | 21.0041 | cruise | 0.30941 | 0.0037858 | 2.2147 | 90066.1611 | 77265.7021 | 12800.4591
586 | 21.2709 | 20.7416 | 0.52936 | 20.5312 | 20.7416 | 20.7687 | 20.7959 | 20.8232 | 20.8506 | 20.8781 | 20.9056 | 20.9332 | 20.9609 | 20.9887 | 21.0166 | 21.0445 | 21.0726 | 21.1007 | 21.1289 | 21.1571 | 21.1855 | 21.2139 | 21.2424 | 21.2709 | 20.0262 | 20.0523 | 20.0786 | 20.1048 | 20.1311 | 20.1575 | 20.1838 | 20.2103 | 20.2367 | 20.2633 | 20.2898 | 20.3164 | 20.3431 | 20.3698 | 20.3966 | 20.4234 | 20.4503 | 20.4772 | 20.5042 | 20.5312 | 21.004 | cruise | 0.30945 | 0.0037858 | 2.2185 | 90165.1735 | 77365.7234 | 12799.4501
587 | 21.2707 | 20.7416 | 0.5291 | 20.5312 | 20.7416 | 20.7687 | 20.7959 | 20.8232 | 20.8506 | 20.878 | 20.9056 | 20.9332 | 20.9609 | 20.9886 | 21.0165 | 21.0444 | 21.0724 | 21.1005 | 21.1287 | 21.157 | 21.1853 | 21.2137 | 21.2422 | 21.2707 | 20.0262 | 20.0523 | 20.0786 | 20.1048 | 20.1311 | 20.1575 | 20.1838 | 20.2103 | 20.2367 | 20.2633 | 20.2898 | 20.3164 | 20.3431 | 20.3698 | 20.3966 | 20.4234 | 20.4502 | 20.4772 | 20.5041 | 20.5312 | 21.0039 | cruise | 0.30949 | 0.0037858 | 2.2223 | 90264.1979 | 77465.7356 | 12798.4623
588 | 21.2705 | 20.7417 | 0.52884 | 20.5311 | 20.7417 | 20.7688 | 20.796 | 20.8232 | 20.8506 | 20.878 | 20.9055 | 20.9331 | 20.9608 | 20.9886 | 21.0164 | 21.0443 | 21.0723 | 21.1004 | 21.1286 | 21.1568 | 21.1851 | 21.2135 | 21.242 | 21.2705 | 20.0262 | 20.0523 | 20.0786 | 20.1048 | 20.1311 | 20.1575 | 20.1838 | 20.2103 | 20.2367 | 20.2633 | 20.2898 | 20.3164 | 20.3431 | 20.3698 | 20.3965 | 20.4234 | 20.4502 | 20.4771 | 20.5041 | 20.5311 | 21.0038 | cruise | 0.30953 | 0.0037858 | 2.226 | 90363.2343 | 77565.739 | 12797.4953
589 | 21.2703 | 20.7417 | 0.52858 | 20.5311 | 20.7417 | 20.7688 | 20.796 | 20.8233 | 20.8506 | 20.878 | 20.9055 | 20.9331 | 20.9608 | 20.9885 | 21.0163 | 21.0443 | 21.0722 | 21.1003 | 21.1284 | 21.1567 | 21.185 | 21.2133 | 21.2418 | 21.2703 | 20.0262 | 20.0523 | 20.0786 | 20.1048 | 20.1311 | 20.1575 | 20.1838 | 20.2103 | 20.2367 | 20.2632 | 20.2898 | 20.3164 | 20.3431 | 20.3698 | 20.3965 | 20.4233 | 20.4502 | 20.4771 | 20.5041 | 20.5311 | 21.0037 | cruise | 0.30956 | 0.0037858 | 2.2298 | 90462.2824 | 77665.7337 | 12796.5487
590 | 21.2701 | 20.7418 | 0.52833 | 20.531 | 20.7418 | 20.7688 | 20.796 | 20.8233 | 20.8506 | 20.878 | 20.9055 | 20.9331 | 20.9607 | 20.9885 | 21.0163 | 21.0442 | 21.0721 | 21.1002 | 21.1283 | 21.1565 | 21.1848 | 21.2132 | 21.2416 | 21.2701 | 20.0262 | 20.0523 | 20.0786 | 20.1048 | 20.1311 | 20.1575 | 20.1839 | 20.2103 | 20.2367 | 20.2632 | 20.2898 | 20.3164 | 20.3431 | 20.3698 | 20.3965 | 20.4233 | 20.4502 | 20.4771 | 20.504 | 20.531 | 21.0037 | cruise | 0.3096 | 0.0037858 | 2.2336 | 90561.3422 | 77765.7198 | 12795.6223
591 | 21.2699 | 20.7418 | 0.52808 | 20.531 | 20.7418 | 20.7689 | 20.796 | 20.8233 | 20.8506 | 20.878 | 20.9055 | 20.933 | 20.9607 | 20.9884 | 21.0162 | 21.0441 | 21.072 | 21.1001 | 21.1282 | 21.1564 | 21.1846 | 21.213 | 21.2414 | 21.2699 | 20.0262 | 20.0524 | 20.0786 | 20.1048 | 20.1311 | 20.1575 | 20.1839 | 20.2103 | 20.2367 | 20.2632 | 20.2898 | 20.3164 | 20.343 | 20.3697 | 20.3965 | 20.4233 | 20.4501 | 20.477 | 20.504 | 20.531 | 21.0036 | cruise | 0.30963 | 0.0037858 | 2.2374 | 90660.4134 | 77865.6976 | 12794.7159
592 | 21.2697 | 20.7418 | 0.52783 | 20.531 | 20.7418 | 20.7689 | 20.7961 | 20.8233 | 20.8506 | 20.878 | 20.9055 | 20.933 | 20.9606 | 20.9883 | 21.0161 | 21.044 | 21.0719 | 21.1 | 21.1281 | 21.1562 | 21.1845 | 21.2128 | 21.2412 | 21.2697 | 20.0262 | 20.0524 | 20.0786 | 20.1048 | 20.1311 | 20.1575 | 20.1839 | 20.2103 | 20.2367 | 20.2632 | 20.2898 | 20.3164 | 20.343 | 20.3697 | 20.3965 | 20.4233 | 20.4501 | 20.477 | 20.504 | 20.531 | 21.0035 | cruise | 0.30967 | 0.0037858 | 2.2412 | 90759.4961 | 77965.6671 | 12793.829
593 | 21.2695 | 20.7419 | 0.52758 | 20.5309 | 20.7419 | 20.769 | 20.7961 | 20.8233 | 20.8506 | 20.878 | 20.9054 | 20.933 | 20.9606 | 20.9883 | 21.0161 | 21.0439 | 21.0718 | 21.0998 | 21.1279 | 21.1561 | 21.1843 | 21.2126 | 21.241 | 21.2695 | 20.0262 | 20.0524 | 20.0786 | 20.1048 | 20.1311 | 20.1575 | 20.1839 | 20.2103 | 20.2367 | 20.2632 | 20.2898 | 20.3164 | 20.343 | 20.3697 | 20.3965 | 20.4232 | 20.4501 | 20.477 | 20.5039 | 20.5309 | 21.0035 | cruise | 0.3097 | 0.0037858 | 2.245 | 90858.59 | 78065.6285 | 12792.9615
594 | 21.2693 | 20.7419 | 0.52734 | 20.5309 | 20.7419 | 20.769 | 20.7961 | 20.8233 | 20.8506 | 20.878 | 20.9054 | 20.9329 | 20.9606 | 20.9882 | 21.016 | 21.0438 | 21.0717 | 21.0997 | 21.1278 | 21.156 | 21.1842 | 21.2125 | 21.2408 | 21.2693 | 20.0262 | 20.0524 | 20.0786 | 20.1049 | 20.1312 | 20.1575 | 20.1839 | 20.2103 | 20.2367 | 20.2632 | 20.2898 | 20.3164 | 20.343 | 20.3697 | 20.3964 | 20.4232 | 20.4501 | 20.4769 | 20.5039 | 20.5309 | 21.0034 | cruise | 0.30974 | 0.0037858 | 2.2488 | 90957.695 | 78165.5821 | 12792.113
595 | 21.2691 | 20.742 | 0.5271 | 20.5308 | 20.742 | 20.769 | 20.7961 | 20.8233 | 20.8506 | 20.878 | 20.9054 | 20.9329 | 20.9605 | 20.9882 | 21.0159 | 21.0438 | 21.0717 | 21.0996 | 21.1277 | 21.1558 | 21.184 | 21.2123 | 21.2407 | 21.2691 | 20.0262 | 20.0524 | 20.0786 | 20.1049 | 20.1312 | 20.1575 | 20.1839 | 20.2103 | 20.2367 | 20.2632 | 20.2898 | 20.3164 | 20.343 | 20.3697 | 20.3964 | 20.4232 | 20.45 | 20.4769 | 20.5038 | 20.5308 | 21.0033 | cruise | 0.30977 | 0.0037858 | 2.2525 | 91056.811 | 78265.5278 | 12791.2832
596 | 21.2689 | 20.742 | 0.52686 | 20.5308 | 20.742 | 20.7691 | 20.7962 | 20.8234 | 20.8506 | 20.878 | 20.9054 | 20.9329 | 20.9605 | 20.9881 | 21.0159 | 21.0437 | 21.0716 | 21.0995 | 21.1276 | 21.1557 | 21.1839 | 21.2121 | 21.2405 | 21.2689 | 20.0262 | 20.0524 | 20.0786 | 20.1049 | 20.1312 | 20.1575 | 20.1839 | 20.2103 | 20.2367 | 20.2632 | 20.2898 | 20.3164 | 20.343 | 20.3697 | 20.3964 | 20.4232 | 20.45 | 20.4769 | 20.5038 | 20.5308 | 21.0033 | cruise | 0.3098 | 0.0037858 | 2.2563 | 91155.9379 | 78365.466 | 12790.4719
597 | 21.2687 | 20.7421 | 0.52662 | 20.5307 | 20.7421 | 20.7691 | 20.7962 | 20.8234 | 20.8506 | 20.878 | 20.9054 | 20.9329 | 20.9604 | 20.9881 | 21.0158 | 21.0436 | 21.0715 | 21.0994 | 21.1275 | 21.1556 | 21.1837 | 21.212 | 21.2403 | 21.2687 | 20.0262 | 20.0524 | 20.0786 | 20.1049 | 20.1312 | 20.1575 | 20.1839 | 20.2103 | 20.2367 | 20.2632 | 20.2898 | 20.3164 | 20.343 | 20.3697 | 20.3964 | 20.4232 | 20.45 | 20.4769 | 20.5038 | 20.5307 | 21.0032 | cruise | 0.30984 | 0.0037858 | 2.2601 | 91255.0755 | 78465.3968 | 12789.6787
598 | 21.2685 | 20.7421 | 0.52638 | 20.5307 | 20.7421 | 20.7691 | 20.7962 | 20.8234 | 20.8506 | 20.878 | 20.9054 | 20.9328 | 20.9604 | 20.988 | 21.0157 | 21.0435 | 21.0714 | 21.0993 | 21.1273 | 21.1554 | 21.1836 | 21.2118 | 21.2401 | 21.2685 | 20.0262 | 20.0524 | 20.0786 | 20.1049 | 20.1312 | 20.1575 | 20.1839 | 20.2103 | 20.2367 | 20.2632 | 20.2898 | 20.3164 | 20.343 | 20.3697 | 20.3964 | 20.4231 | 20.45 | 20.4768 | 20.5037 | 20.5307 | 21.0031 | cruise | 0.30987 | 0.0037858 | 2.2639 | 91354.2237 | 78565.3202 | 12788.9035
599 | 21.2683 | 20.7422 | 0.52615 | 20.5307 | 20.7422 | 20.7692 | 20.7963 | 20.8234 | 20.8507 | 20.878 | 20.9054 | 20.9328 | 20.9604 | 20.988 | 21.0157 | 21.0435 | 21.0713 | 21.0992 | 21.1272 | 21.1553 | 21.1834 | 21.2117 | 21.24 | 21.2683 | 20.0262 | 20.0524 | 20.0786 | 20.1049 | 20.1312 | 20.1575 | 20.1839 | 20.2103 | 20.2367 | 20.2632 | 20.2898 | 20.3163 | 20.343 | 20.3696 | 20.3964 | 20.4231 | 20.4499 | 20.4768 | 20.5037 | 20.5307 | 21.0031 | cruise | 0.3099 | 0.0037858 | 2.2677 | 91453.3823 | 78665.2365 | 12788.1459
600 | 21.2681 | 20.7422 | 0.52592 | 20.5306 | 20.7422 | 20.7692 | 20.7963 | 20.8234 | 20.8507 | 20.878 | 20.9053 | 20.9328 | 20.9603 | 20.9879 | 21.0156 | 21.0434 | 21.0712 | 21.0991 | 21.1271 | 21.1552 | 21.1833 | 21.2115 | 21.2398 | 21.2681 | 20.0262 | 20.0524 | 20.0786 | 20.1049 | 20.1312 | 20.1575 | 20.1839 | 20.2103 | 20.2367 | 20.2632 | 20.2898 | 20.3163 | 20.343 | 20.3696 | 20.3963 | 20.4231 | 20.4499 | 20.4768 | 20.5037 | 20.5306 | 21.003 | cruise | 0.30993 | 0.0037858 | 2.2715 | 91552.5513 | 78765.1458 | 12787.4056
601 | 21.268 | 20.7423 | 0.52569 | 20.5306 | 20.7423 | 20.7693 | 20.7963 | 20.8235 | 20.8507 | 20.878 | 20.9053 | 20.9328 | 20.9603 | 20.9879 | 21.0156 | 21.0433 | 21.0711 | 21.099 | 21.127 | 21.155 | 21.1832 | 21.2114 | 21.2396 | 21.268 | 20.0262 | 20.0524 | 20.0786 | 20.1049 | 20.1312 | 20.1575 | 20.1839 | 20.2103 | 20.2367 | 20.2632 | 20.2898 | 20.3163 | 20.343 | 20.3696 | 20.3963 | 20.4231 | 20.4499 | 20.4767 | 20.5036 | 20.5306 | 21.003 | cruise | 0.30997 | 0.0037858 | 2.2753 | 91651.7305 | 78865.0482 | 12786.6823
602 | 21.2678 | 20.7423 | 0.52546 | 20.5306 | 20.7423 | 20.7693 | 20.7963 | 20.8235 | 20.8507 | 20.878 | 20.9053 | 20.9328 | 20.9603 | 20.9878 | 21.0155 | 21.0432 | 21.0711 | 21.0989 | 21.1269 | 21.1549 | 21.183 | 21.2112 | 21.2395 | 21.2678 | 20.0262 | 20.0524 | 20.0786 | 20.1049 | 20.1312 | 20.1575 | 20.1839 | 20.2103 | 20.2367 | 20.2632 | 20.2898 | 20.3163 | 20.343 | 20.3696 | 20.3963 | 20.4231 | 20.4499 | 20.4767 | 20.5036 | 20.5306 | 21.0029 | cruise | 0.31 | 0.0037858 | 2.279 | 91750.9197 | 78964.9438 | 12785.9759
603 | 21.2676 | 20.7424 | 0.52523 | 20.5305 | 20.7424 | 20.7693 | 20.7964 | 20.8235 | 20.8507 | 20.878 | 20.9053 | 20.9327 | 20.9602 | 20.9878 | 21.0155 | 21.0432 | 21.071 | 21.0988 | 21.1268 | 21.1548 | 21.1829 | 21.2111 | 21.2393 | 21.2676 | 20.0262 | 20.0524 | 20.0786 | 20.1049 | 20.1312 | 20.1575 | 20.1839 | 20.2103 | 20.2368 | 20.2632 | 20.2898 | 20.3163 | 20.3429 | 20.3696 | 20.3963 | 20.4231 | 20.4498 | 20.4767 | 20.5036 | 20.5305 | 21.0029 | cruise | 0.31003 | 0.0037858 | 2.2828 | 91850.1189 | 79064.8329 | 12785.286
604 | 21.2674 | 20.7424 | 0.52501 | 20.5305 | 20.7424 | 20.7694 | 20.7964 | 20.8235 | 20.8507 | 20.878 | 20.9053 | 20.9327 | 20.9602 | 20.9878 | 21.0154 | 21.0431 | 21.0709 | 21.0988 | 21.1267 | 21.1547 | 21.1828 | 21.2109 | 21.2391 | 21.2674 | 20.0262 | 20.0524 | 20.0786 | 20.1049 | 20.1312 | 20.1575 | 20.1839 | 20.2103 | 20.2368 | 20.2632 | 20.2898 | 20.3163 | 20.3429 | 20.3696 | 20.3963 | 20.423 | 20.4498 | 20.4767 | 20.5036 | 20.5305 | 21.0028 | cruise | 0.31006 | 0.0037858 | 2.2866 | 91949.3279 | 79164.7155 | 12784.6124
605 | 21.2672 | 20.7425 | 0.52479 | 20.5305 | 20.7425 | 20.7694 | 20.7964 | 20.8235 | 20.8507 | 20.878 | 20.9053 | 20.9327 | 20.9602 | 20.9877 | 21.0154 | 21.043 | 21.0708 | 21.0987 | 21.1266 | 21.1546 | 21.1826 | 21.2108 | 21.239 | 21.2672 | 20.0262 | 20.0524 | 20.0786 | 20.1049 | 20.1312 | 20.1575 | 20.1839 | 20.2103 | 20.2368 | 20.2632 | 20.2898 | 20.3163 | 20.3429 | 20.3696 | 20.3963 | 20.423 | 20.4498 | 20.4766 | 20.5035 | 20.5305 | 21.0028 | cruise | 0.31009 | 0.0037858 | 2.2904 | 92048.5465 | 79264.5918 | 12783.9547
606 | 21.2671 | 20.7425 | 0.52457 | 20.5304 | 20.7425 | 20.7695 | 20.7965 | 20.8236 | 20.8507 | 20.878 | 20.9053 | 20.9327 | 20.9602 | 20.9877 | 21.0153 | 21.043 | 21.0707 | 21.0986 | 21.1265 | 21.1545 | 21.1825 | 21.2106 | 21.2388 | 21.2671 | 20.0262 | 20.0524 | 20.0786 | 20.1049 | 20.1312 | 20.1575 | 20.1839 | 20.2103 | 20.2368 | 20.2632 | 20.2898 | 20.3163 | 20.3429 | 20.3696 | 20.3963 | 20.423 | 20.4498 | 20.4766 | 20.5035 | 20.5304 | 21.0027 | cruise | 0.31012 | 0.0037858 | 2.2942 | 92147.7747 | 79364.4619 | 12783.3128
607 | 21.2669 | 20.7426 | 0.52435 | 20.5304 | 20.7426 | 20.7695 | 20.7965 | 20.8236 | 20.8508 | 20.878 | 20.9053 | 20.9327 | 20.9601 | 20.9877 | 21.0153 | 21.0429 | 21.0707 | 21.0985 | 21.1264 | 21.1543 | 21.1824 | 21.2105 | 21.2387 | 21.2669 | 20.0262 | 20.0524 | 20.0786 | 20.1049 | 20.1312 | 20.1575 | 20.1839 | 20.2103 | 20.2368 | 20.2632 | 20.2898 | 20.3163 | 20.3429 | 20.3696 | 20.3963 | 20.423 | 20.4498 | 20.4766 | 20.5035 | 20.5304 | 21.0027 | cruise | 0.31015 | 0.0037858 | 2.298 | 92247.0124 | 79464.3259 | 12782.6864
608 | 21.2667 | 20.7426 | 0.52414 | 20.5304 | 20.7426 | 20.7695 | 20.7965 | 20.8236 | 20.8508 | 20.878 | 20.9053 | 20.9327 | 20.9601 | 20.9876 | 21.0152 | 21.0429 | 21.0706 | 21.0984 | 21.1263 | 21.1542 | 21.1823 | 21.2104 | 21.2385 | 21.2667 | 20.0262 | 20.0524 | 20.0786 | 20.1049 | 20.1312 | 20.1576 | 20.1839 | 20.2103 | 20.2368 | 20.2632 | 20.2898 | 20.3163 | 20.3429 | 20.3696 | 20.3962 | 20.423 | 20.4498 | 20.4766 | 20.5034 | 20.5304 | 21.0026 | cruise | 0.31018 | 0.0037858 | 2.3018 | 92346.2593 | 79564.184 | 12782.0752
609 | 21.2666 | 20.7427 | 0.52392 | 20.5303 | 20.7427 | 20.7696 | 20.7966 | 20.8236 | 20.8508 | 20.878 | 20.9053 | 20.9326 | 20.9601 | 20.9876 | 21.0152 | 21.0428 | 21.0705 | 21.0983 | 21.1262 | 21.1541 | 21.1821 | 21.2102 | 21.2384 | 21.2666 | 20.0262 | 20.0524 | 20.0786 | 20.1049 | 20.1312 | 20.1576 | 20.1839 | 20.2103 | 20.2368 | 20.2632 | 20.2898 | 20.3163 | 20.3429 | 20.3696 | 20.3962 | 20.423 | 20.4497 | 20.4766 | 20.5034 | 20.5303 | 21.0026 | cruise | 0.3102 | 0.0037858 | 2.3055 | 92445.5153 | 79664.0363 | 12781.479
610 | 21.2664 | 20.7427 | 0.52371 | 20.5303 | 20.7427 | 20.7696 | 20.7966 | 20.8237 | 20.8508 | 20.878 | 20.9053 | 20.9326 | 20.9601 | 20.9875 | 21.0151 | 21.0427 | 21.0705 | 21.0982 | 21.1261 | 21.154 | 21.182 | 21.2101 | 21.2382 | 21.2664 | 20.0262 | 20.0524 | 20.0787 | 20.1049 | 20.1312 | 20.1576 | 20.1839 | 20.2103 | 20.2368 | 20.2632 | 20.2898 | 20.3163 | 20.3429 | 20.3695 | 20.3962 | 20.423 | 20.4497 | 20.4765 | 20.5034 | 20.5303 | 21.0025 | cruise | 0.31023 | 0.0037858 | 2.3093 | 92544.7804 | 79763.8829 | 12780.8975
611 | 21.2663 | 20.7428 | 0.5235 | 20.5303 | 20.7428 | 20.7697 | 20.7966 | 20.8237 | 20.8508 | 20.878 | 20.9053 | 20.9326 | 20.96 | 20.9875 | 21.0151 | 21.0427 | 21.0704 | 21.0982 | 21.126 | 21.1539 | 21.1819 | 21.2099 | 21.2381 | 21.2663 | 20.0262 | 20.0524 | 20.0787 | 20.1049 | 20.1312 | 20.1576 | 20.1839 | 20.2103 | 20.2368 | 20.2633 | 20.2898 | 20.3163 | 20.3429 | 20.3695 | 20.3962 | 20.4229 | 20.4497 | 20.4765 | 20.5034 | 20.5303 | 21.0025 | cruise | 0.31026 | 0.0037858 | 2.3131 | 92644.0544 | 79863.724 | 12780.3304
612 | 21.2661 | 20.7428 | 0.52329 | 20.5302 | 20.7428 | 20.7697 | 20.7967 | 20.8237 | 20.8508 | 20.878 | 20.9053 | 20.9326 | 20.96 | 20.9875 | 21.015 | 21.0426 | 21.0703 | 21.0981 | 21.1259 | 21.1538 | 21.1818 | 21.2098 | 21.2379 | 21.2661 | 20.0262 | 20.0524 | 20.0787 | 20.1049 | 20.1312 | 20.1576 | 20.1839 | 20.2103 | 20.2368 | 20.2633 | 20.2898 | 20.3163 | 20.3429 | 20.3695 | 20.3962 | 20.4229 | 20.4497 | 20.4765 | 20.5033 | 20.5302 | 21.0024 | cruise | 0.31029 | 0.0037858 | 2.3169 | 92743.3371 | 79963.5595 | 12779.7776
613 | 21.2659 | 20.7429 | 0.52309 | 20.5302 | 20.7429 | 20.7698 | 20.7967 | 20.8238 | 20.8509 | 20.878 | 20.9053 | 20.9326 | 20.96 | 20.9875 | 21.015 | 21.0426 | 21.0703 | 21.098 | 21.1258 | 21.1537 | 21.1817 | 21.2097 | 21.2378 | 21.2659 | 20.0262 | 20.0524 | 20.0787 | 20.1049 | 20.1312 | 20.1576 | 20.1839 | 20.2103 | 20.2368 | 20.2633 | 20.2898 | 20.3163 | 20.3429 | 20.3695 | 20.3962 | 20.4229 | 20.4497 | 20.4765 | 20.5033 | 20.5302 | 21.0024 | cruise | 0.31031 | 0.0037858 | 2.3207 | 92842.6284 | 80063.3898 | 12779.2387
614 | 21.2658 | 20.7429 | 0.52288 | 20.5302 | 20.7429 | 20.7698 | 20.7968 | 20.8238 | 20.8509 | 20.878 | 20.9053 | 20.9326 | 20.96 | 20.9874 | 21.0149 | 21.0425 | 21.0702 | 21.0979 | 21.1257 | 21.1536 | 21.1816 | 21.2096 | 21.2376 | 21.2658 | 20.0262 | 20.0524 | 20.0787 | 20.1049 | 20.1313 | 20.1576 | 20.184 | 20.2104 | 20.2368 | 20.2633 | 20.2898 | 20.3163 | 20.3429 | 20.3695 | 20.3962 | 20.4229 | 20.4497 | 20.4765 | 20.5033 | 20.5302 | 21.0023 | cruise | 0.31034 | 0.0037858 | 2.3245 | 92941.9283 | 80163.2148 | 12778.7135
615 | 21.2656 | 20.743 | 0.52268 | 20.5302 | 20.743 | 20.7698 | 20.7968 | 20.8238 | 20.8509 | 20.8781 | 20.9053 | 20.9326 | 20.96 | 20.9874 | 21.0149 | 21.0425 | 21.0701 | 21.0979 | 21.1256 | 21.1535 | 21.1814 | 21.2094 | 21.2375 | 21.2656 | 20.0262 | 20.0524 | 20.0787 | 20.105 | 20.1313 | 20.1576 | 20.184 | 20.2104 | 20.2368 | 20.2633 | 20.2898 | 20.3163 | 20.3429 | 20.3695 | 20.3962 | 20.4229 | 20.4496 | 20.4764 | 20.5033 | 20.5302 | 21.0023 | cruise | 0.31036 | 0.0037858 | 2.3283 | 93041.2365 | 80263.0347 | 12778.2018
616 | 21.2655 | 20.743 | 0.52248 | 20.5301 | 20.743 | 20.7699 | 20.7968 | 20.8238 | 20.8509 | 20.8781 | 20.9053 | 20.9326 | 20.9599 | 20.9874 | 21.0149 | 21.0424 | 21.0701 | 21.0978 | 21.1256 | 21.1534 | 21.1813 | 21.2093 | 21.2374 | 21.2655 | 20.0262 | 20.0524 | 20.0787 | 20.105 | 20.1313 | 20.1576 | 20.184 | 20.2104 | 20.2368 | 20.2633 | 20.2898 | 20.3163 | 20.3429 | 20.3695 | 20.3962 | 20.4229 | 20.4496 | 20.4764 | 20.5033 | 20.5301 | 21.0023 | cruise | 0.31039 | 0.0037858 | 2.332 | 93140.553 | 80362.8497 | 12777.7033
617 | 21.2653 | 20.7431 | 0.52228 | 20.5301 | 20.7431 | 20.7699 | 20.7969 | 20.8239 | 20.8509 | 20.8781 | 20.9053 | 20.9326 | 20.9599 | 20.9873 | 21.0148 | 21.0424 | 21.07 | 21.0977 | 21.1255 | 21.1533 | 21.1812 | 21.2092 | 21.2372 | 21.2653 | 20.0262 | 20.0524 | 20.0787 | 20.105 | 20.1313 | 20.1576 | 20.184 | 20.2104 | 20.2368 | 20.2633 | 20.2898 | 20.3163 | 20.3429 | 20.3695 | 20.3962 | 20.4229 | 20.4496 | 20.4764 | 20.5032 | 20.5301 | 21.0022 | cruise | 0.31041 | 0.0037858 | 2.3358 | 93239.8776 | 80462.6597 | 12777.2179
618 | 21.2652 | 20.7431 | 0.52209 | 20.5301 | 20.7431 | 20.77 | 20.7969 | 20.8239 | 20.851 | 20.8781 | 20.9053 | 20.9326 | 20.9599 | 20.9873 | 21.0148 | 21.0423 | 21.07 | 21.0976 | 21.1254 | 21.1532 | 21.1811 | 21.2091 | 21.2371 | 21.2652 | 20.0262 | 20.0524 | 20.0787 | 20.105 | 20.1313 | 20.1576 | 20.184 | 20.2104 | 20.2368 | 20.2633 | 20.2898 | 20.3163 | 20.3429 | 20.3695 | 20.3962 | 20.4229 | 20.4496 | 20.4764 | 20.5032 | 20.5301 | 21.0022 | cruise | 0.31044 | 0.0037858 | 2.3396 | 93339.2102 | 80562.465 | 12776.7452
619 | 21.2651 | 20.7432 | 0.52189 | 20.5301 | 20.7432 | 20.77 | 20.7969 | 20.8239 | 20.851 | 20.8781 | 20.9053 | 20.9326 | 20.9599 | 20.9873 | 21.0148 | 21.0423 | 21.0699 | 21.0976 | 21.1253 | 21.1531 | 21.181 | 21.209 | 21.237 | 21.2651 | 20.0262 | 20.0524 | 20.0787 | 20.105 | 20.1313 | 20.1576 | 20.184 | 20.2104 | 20.2368 | 20.2633 | 20.2898 | 20.3163 | 20.3429 | 20.3695 | 20.3962 | 20.4229 | 20.4496 | 20.4764 | 20.5032 | 20.5301 | 21.0022 | cruise | 0.31046 | 0.0037858 | 2.3434 | 93438.5506 | 80662.2656 | 12776.285
620 | 21.2649 | 20.7432 | 0.5217 | 20.53 | 20.7432 | 20.7701 | 20.797 | 20.824 | 20.851 | 20.8781 | 20.9053 | 20.9326 | 20.9599 | 20.9873 | 21.0147 | 21.0422 | 21.0698 | 21.0975 | 21.1252 | 21.153 | 21.1809 | 21.2088 | 21.2368 | 21.2649 | 20.0262 | 20.0524 | 20.0787 | 20.105 | 20.1313 | 20.1576 | 20.184 | 20.2104 | 20.2368 | 20.2633 | 20.2898 | 20.3163 | 20.3429 | 20.3695 | 20.3962 | 20.4228 | 20.4496 | 20.4764 | 20.5032 | 20.53 | 21.0021 | cruise | 0.31049 | 0.0037858 | 2.3472 | 93537.8987 | 80762.0617 | 12775.8371
621 | 21.2648 | 20.7433 | 0.52151 | 20.53 | 20.7433 | 20.7701 | 20.797 | 20.824 | 20.851 | 20.8781 | 20.9053 | 20.9325 | 20.9599 | 20.9872 | 21.0147 | 21.0422 | 21.0698 | 21.0974 | 21.1252 | 21.1529 | 21.1808 | 21.2087 | 21.2367 | 21.2648 | 20.0262 | 20.0524 | 20.0787 | 20.105 | 20.1313 | 20.1576 | 20.184 | 20.2104 | 20.2368 | 20.2633 | 20.2898 | 20.3163 | 20.3429 | 20.3695 | 20.3961 | 20.4228 | 20.4496 | 20.4763 | 20.5032 | 20.53 | 21.0021 | cruise | 0.31051 | 0.0037858 | 2.351 | 93637.2545 | 80861.8532 | 12775.4012
622 | 21.2646 | 20.7433 | 0.52132 | 20.53 | 20.7433 | 20.7702 | 20.7971 | 20.824 | 20.851 | 20.8781 | 20.9053 | 20.9325 | 20.9598 | 20.9872 | 21.0147 | 21.0422 | 21.0697 | 21.0974 | 21.1251 | 21.1529 | 21.1807 | 21.2086 | 21.2366 | 21.2646 | 20.0262 | 20.0524 | 20.0787 | 20.105 | 20.1313 | 20.1576 | 20.184 | 20.2104 | 20.2368 | 20.2633 | 20.2898 | 20.3163 | 20.3429 | 20.3695 | 20.3961 | 20.4228 | 20.4496 | 20.4763 | 20.5031 | 20.53 | 21.0021 | cruise | 0.31053 | 0.0037858 | 2.3548 | 93736.6177 | 80961.6405 | 12774.9772
623 | 21.2645 | 20.7434 | 0.52113 | 20.53 | 20.7434 | 20.7702 | 20.7971 | 20.824 | 20.8511 | 20.8782 | 20.9053 | 20.9325 | 20.9598 | 20.9872 | 21.0146 | 21.0421 | 21.0697 | 21.0973 | 21.125 | 21.1528 | 21.1806 | 21.2085 | 21.2365 | 21.2645 | 20.0262 | 20.0525 | 20.0787 | 20.105 | 20.1313 | 20.1576 | 20.184 | 20.2104 | 20.2368 | 20.2633 | 20.2898 | 20.3163 | 20.3429 | 20.3695 | 20.3961 | 20.4228 | 20.4495 | 20.4763 | 20.5031 | 20.53 | 21.002 | cruise | 0.31056 | 0.0037858 | 2.3585 | 93835.9882 | 81061.4234 | 12774.5648
624 | 21.2644 | 20.7434 | 0.52095 | 20.5299 | 20.7434 | 20.7702 | 20.7971 | 20.8241 | 20.8511 | 20.8782 | 20.9053 | 20.9325 | 20.9598 | 20.9872 | 21.0146 | 21.0421 | 21.0696 | 21.0972 | 21.1249 | 21.1527 | 21.1805 | 21.2084 | 21.2363 | 21.2644 | 20.0262 | 20.0525 | 20.0787 | 20.105 | 20.1313 | 20.1576 | 20.184 | 20.2104 | 20.2368 | 20.2633 | 20.2898 | 20.3163 | 20.3429 | 20.3695 | 20.3961 | 20.4228 | 20.4495 | 20.4763 | 20.5031 | 20.5299 | 21.002 | cruise | 0.31058 | 0.0037858 | 2.3623 | 93935.3659 | 81161.2022 | 12774.1637
625 | 21.2642 | 20.7435 | 0.52076 | 20.5299 | 20.7435 | 20.7703 | 20.7972 | 20.8241 | 20.8511 | 20.8782 | 20.9053 | 20.9325 | 20.9598 | 20.9872 | 21.0146 | 21.042 | 21.0696 | 21.0972 | 21.1249 | 21.1526 | 21.1804 | 21.2083 | 21.2362 | 21.2642 | 20.0262 | 20.0525 | 20.0787 | 20.105 | 20.1313 | 20.1577 | 20.184 | 20.2104 | 20.2368 | 20.2633 | 20.2898 | 20.3163 | 20.3429 | 20.3695 | 20.3961 | 20.4228 | 20.4495 | 20.4763 | 20.5031 | 20.5299 | 21.002 | cruise | 0.3106 | 0.0037858 | 2.3661 | 94034.7508 | 81260.9769 | 12773.7739
626 | 21.2641 | 20.7435 | 0.52058 | 20.5299 | 20.7435 | 20.7703 | 20.7972 | 20.8241 | 20.8511 | 20.8782 | 20.9053 | 20.9325 | 20.9598 | 20.9871 | 21.0145 | 21.042 | 21.0695 | 21.0971 | 21.1248 | 21.1525 | 21.1803 | 21.2082 | 21.2361 | 21.2641 | 20.0262 | 20.0525 | 20.0787 | 20.105 | 20.1313 | 20.1577 | 20.184 | 20.2104 | 20.2369 | 20.2633 | 20.2898 | 20.3163 | 20.3429 | 20.3695 | 20.3961 | 20.4228 | 20.4495 | 20.4763 | 20.5031 | 20.5299 | 21.0019 | cruise | 0.31062 | 0.0037858 | 2.3699 | 94134.1425 | 81360.7476 | 12773.3949
627 | 21.264 | 20.7436 | 0.5204 | 20.5299 | 20.7436 | 20.7704 | 20.7972 | 20.8242 | 20.8512 | 20.8782 | 20.9054 | 20.9325 | 20.9598 | 20.9871 | 21.0145 | 21.042 | 21.0695 | 21.0971 | 21.1247 | 21.1524 | 21.1802 | 21.2081 | 21.236 | 21.264 | 20.0262 | 20.0525 | 20.0787 | 20.105 | 20.1313 | 20.1577 | 20.184 | 20.2104 | 20.2369 | 20.2633 | 20.2898 | 20.3163 | 20.3429 | 20.3695 | 20.3961 | 20.4228 | 20.4495 | 20.4763 | 20.503 | 20.5299 | 21.0019 | cruise | 0.31064 | 0.0037858 | 2.3737 | 94233.5411 | 81460.5145 | 12773.0266
628 | 21.2638 | 20.7436 | 0.52022 | 20.5299 | 20.7436 | 20.7704 | 20.7973 | 20.8242 | 20.8512 | 20.8782 | 20.9054 | 20.9325 | 20.9598 | 20.9871 | 21.0145 | 21.0419 | 21.0694 | 21.097 | 21.1247 | 21.1524 | 21.1801 | 21.208 | 21.2359 | 21.2638 | 20.0262 | 20.0525 | 20.0787 | 20.105 | 20.1313 | 20.1577 | 20.184 | 20.2104 | 20.2369 | 20.2633 | 20.2898 | 20.3163 | 20.3429 | 20.3695 | 20.3961 | 20.4228 | 20.4495 | 20.4762 | 20.503 | 20.5299 | 21.0019 | cruise | 0.31066 | 0.0037858 | 2.3775 | 94332.9464 | 81560.2775 | 12772.6689
629 | 21.2637 | 20.7437 | 0.52004 | 20.5298 | 20.7437 | 20.7705 | 20.7973 | 20.8242 | 20.8512 | 20.8783 | 20.9054 | 20.9325 | 20.9598 | 20.9871 | 21.0145 | 21.0419 | 21.0694 | 21.097 | 21.1246 | 21.1523 | 21.18 | 21.2079 | 21.2358 | 21.2637 | 20.0262 | 20.0525 | 20.0787 | 20.105 | 20.1313 | 20.1577 | 20.184 | 20.2104 | 20.2369 | 20.2633 | 20.2898 | 20.3163 | 20.3429 | 20.3695 | 20.3961 | 20.4228 | 20.4495 | 20.4762 | 20.503 | 20.5298 | 21.0018 | cruise | 0.31068 | 0.0037858 | 2.3813 | 94432.3583 | 81660.0369 | 12772.3214
630 | 21.2636 | 20.7437 | 0.51987 | 20.5298 | 20.7437 | 20.7705 | 20.7974 | 20.8243 | 20.8512 | 20.8783 | 20.9054 | 20.9325 | 20.9598 | 20.9871 | 21.0144 | 21.0419 | 21.0693 | 21.0969 | 21.1245 | 21.1522 | 21.18 | 21.2078 | 21.2357 | 21.2636 | 20.0262 | 20.0525 | 20.0787 | 20.105 | 20.1313 | 20.1577 | 20.1841 | 20.2105 | 20.2369 | 20.2633 | 20.2898 | 20.3163 | 20.3429 | 20.3695 | 20.3961 | 20.4228 | 20.4495 | 20.4762 | 20.503 | 20.5298 | 21.0018 | cruise | 0.3107 | 0.0037858 | 2.385 | 94531.7766 | 81759.7926 | 12771.984
631 | 21.2635 | 20.7438 | 0.51969 | 20.5298 | 20.7438 | 20.7706 | 20.7974 | 20.8243 | 20.8513 | 20.8783 | 20.9054 | 20.9325 | 20.9598 | 20.9871 | 21.0144 | 21.0418 | 21.0693 | 21.0968 | 21.1245 | 21.1521 | 21.1799 | 21.2077 | 21.2355 | 21.2635 | 20.0262 | 20.0525 | 20.0787 | 20.105 | 20.1314 | 20.1577 | 20.1841 | 20.2105 | 20.2369 | 20.2633 | 20.2898 | 20.3163 | 20.3429 | 20.3695 | 20.3961 | 20.4228 | 20.4495 | 20.4762 | 20.503 | 20.5298 | 21.0018 | cruise | 0.31072 | 0.0037858 | 2.3888 | 94631.2012 | 81859.5448 | 12771.6564
632 | 21.2634 | 20.7438 | 0.51952 | 20.5298 | 20.7438 | 20.7706 | 20.7974 | 20.8243 | 20.8513 | 20.8783 | 20.9054 | 20.9325 | 20.9598 | 20.987 | 21.0144 | 21.0418 | 21.0693 | 21.0968 | 21.1244 | 21.1521 | 21.1798 | 21.2076 | 21.2354 | 21.2634 | 20.0262 | 20.0525 | 20.0788 | 20.105 | 20.1314 | 20.1577 | 20.1841 | 20.2105 | 20.2369 | 20.2633 | 20.2898 | 20.3163 | 20.3429 | 20.3695 | 20.3961 | 20.4228 | 20.4495 | 20.4762 | 20.503 | 20.5298 | 21.0018 | cruise | 0.31074 | 0.0037858 | 2.3926 | 94730.6319 | 81959.2935 | 12771.3385
633 | 21.2632 | 20.7439 | 0.51935 | 20.5298 | 20.7439 | 20.7707 | 20.7975 | 20.8244 | 20.8513 | 20.8783 | 20.9054 | 20.9326 | 20.9598 | 20.987 | 21.0144 | 21.0418 | 21.0692 | 21.0967 | 21.1243 | 21.152 | 21.1797 | 21.2075 | 21.2353 | 21.2632 | 20.0262 | 20.0525 | 20.0788 | 20.1051 | 20.1314 | 20.1577 | 20.1841 | 20.2105 | 20.2369 | 20.2633 | 20.2898 | 20.3163 | 20.3429 | 20.3695 | 20.3961 | 20.4228 | 20.4495 | 20.4762 | 20.503 | 20.5298 | 21.0017 | cruise | 0.31076 | 0.0037858 | 2.3964 | 94830.0688 | 82059.0388 | 12771.03
634 | 21.2631 | 20.7439 | 0.51918 | 20.5297 | 20.7439 | 20.7707 | 20.7975 | 20.8244 | 20.8513 | 20.8784 | 20.9054 | 20.9326 | 20.9598 | 20.987 | 21.0143 | 21.0417 | 21.0692 | 21.0967 | 21.1243 | 21.1519 | 21.1796 | 21.2074 | 21.2352 | 21.2631 | 20.0262 | 20.0525 | 20.0788 | 20.1051 | 20.1314 | 20.1577 | 20.1841 | 20.2105 | 20.2369 | 20.2634 | 20.2898 | 20.3164 | 20.3429 | 20.3695 | 20.3961 | 20.4228 | 20.4494 | 20.4762 | 20.5029 | 20.5297 | 21.0017 | cruise | 0.31078 | 0.0037858 | 2.4002 | 94929.5115 | 82158.7808 | 12770.7307
635 | 21.263 | 20.744 | 0.51901 | 20.5297 | 20.744 | 20.7707 | 20.7976 | 20.8244 | 20.8514 | 20.8784 | 20.9054 | 20.9326 | 20.9597 | 20.987 | 21.0143 | 21.0417 | 21.0691 | 21.0966 | 21.1242 | 21.1518 | 21.1795 | 21.2073 | 21.2351 | 21.263 | 20.0262 | 20.0525 | 20.0788 | 20.1051 | 20.1314 | 20.1577 | 20.1841 | 20.2105 | 20.2369 | 20.2634 | 20.2898 | 20.3164 | 20.3429 | 20.3695 | 20.3961 | 20.4227 | 20.4494 | 20.4762 | 20.5029 | 20.5297 | 21.0017 | cruise | 0.31079 | 0.0037858 | 2.404 | 95028.96 | 82258.5197 | 12770.4404
636 | 21.2629 | 20.744 | 0.51885 | 20.5297 | 20.744 | 20.7708 | 20.7976 | 20.8245 | 20.8514 | 20.8784 | 20.9054 | 20.9326 | 20.9597 | 20.987 | 21.0143 | 21.0417 | 21.0691 | 21.0966 | 21.1241 | 21.1518 | 21.1794 | 21.2072 | 21.235 | 21.2629 | 20.0262 | 20.0525 | 20.0788 | 20.1051 | 20.1314 | 20.1577 | 20.1841 | 20.2105 | 20.2369 | 20.2634 | 20.2898 | 20.3164 | 20.3429 | 20.3695 | 20.3961 | 20.4227 | 20.4494 | 20.4762 | 20.5029 | 20.5297 | 21.0017 | cruise | 0.31081 | 0.0037858 | 2.4078 | 95128.4143 | 82358.2553 | 12770.1589
637 | 21.2628 | 20.7441 | 0.51868 | 20.5297 | 20.7441 | 20.7708 | 20.7976 | 20.8245 | 20.8514 | 20.8784 | 20.9055 | 20.9326 | 20.9597 | 20.987 | 21.0143 | 21.0416 | 21.0691 | 21.0965 | 21.1241 | 21.1517 | 21.1794 | 21.2071 | 21.2349 | 21.2628 | 20.0262 | 20.0525 | 20.0788 | 20.1051 | 20.1314 | 20.1577 | 20.1841 | 20.2105 | 20.2369 | 20.2634 | 20.2899 | 20.3164 | 20.3429 | 20.3695 | 20.3961 | 20.4227 | 20.4494 | 20.4761 | 20.5029 | 20.5297 | 21.0017 | cruise | 0.31083 | 0.0037858 | 2.4115 | 95227.874 | 82457.988 | 12769.8861
638 | 21.2627 | 20.7441 | 0.51852 | 20.5297 | 20.7441 | 20.7709 | 20.7977 | 20.8245 | 20.8515 | 20.8784 | 20.9055 | 20.9326 | 20.9597 | 20.987 | 21.0143 | 21.0416 | 21.069 | 21.0965 | 21.124 | 21.1516 | 21.1793 | 21.207 | 21.2348 | 21.2627 | 20.0262 | 20.0525 | 20.0788 | 20.1051 | 20.1314 | 20.1577 | 20.1841 | 20.2105 | 20.2369 | 20.2634 | 20.2899 | 20.3164 | 20.3429 | 20.3695 | 20.3961 | 20.4227 | 20.4494 | 20.4761 | 20.5029 | 20.5297 | 21.0016 | cruise | 0.31085 | 0.0037858 | 2.4153 | 95327.3392 | 82557.7176 | 12769.6216
639 | 21.2625 | 20.7442 | 0.51836 | 20.5297 | 20.7442 | 20.7709 | 20.7977 | 20.8246 | 20.8515 | 20.8785 | 20.9055 | 20.9326 | 20.9597 | 20.987 | 21.0142 | 21.0416 | 21.069 | 21.0964 | 21.124 | 21.1516 | 21.1792 | 21.2069 | 21.2347 | 21.2625 | 20.0262 | 20.0525 | 20.0788 | 20.1051 | 20.1314 | 20.1578 | 20.1841 | 20.2105 | 20.2369 | 20.2634 | 20.2899 | 20.3164 | 20.3429 | 20.3695 | 20.3961 | 20.4227 | 20.4494 | 20.4761 | 20.5029 | 20.5297 | 21.0016 | cruise | 0.31086 | 0.0037858 | 2.4191 | 95426.8096 | 82657.4443 | 12769.3654
640 | 21.2624 | 20.7442 | 0.5182 | 20.5297 | 20.7442 | 20.771 | 20.7978 | 20.8246 | 20.8515 | 20.8785 | 20.9055 | 20.9326 | 20.9597 | 20.9869 | 21.0142 | 21.0415 | 21.0689 | 21.0964 | 21.1239 | 21.1515 | 21.1791 | 21.2068 | 21.2346 | 21.2624 | 20.0262 | 20.0525 | 20.0788 | 20.1051 | 20.1314 | 20.1578 | 20.1841 | 20.2105 | 20.2369 | 20.2634 | 20.2899 | 20.3164 | 20.3429 | 20.3695 | 20.3961 | 20.4227 | 20.4494 | 20.4761 | 20.5029 | 20.5297 | 21.0016 | cruise | 0.31088 | 0.0037858 | 2.4229 | 95526.2853 | 82757.1681 | 12769.1172
641 | 21.2623 | 20.7443 | 0.51804 | 20.5296 | 20.7443 | 20.771 | 20.7978 | 20.8246 | 20.8515 | 20.8785 | 20.9055 | 20.9326 | 20.9597 | 20.9869 | 21.0142 | 21.0415 | 21.0689 | 21.0964 | 21.1239 | 21.1514 | 21.1791 | 21.2068 | 21.2345 | 21.2623 | 20.0262 | 20.0525 | 20.0788 | 20.1051 | 20.1314 | 20.1578 | 20.1841 | 20.2105 | 20.2369 | 20.2634 | 20.2899 | 20.3164 | 20.3429 | 20.3695 | 20.3961 | 20.4227 | 20.4494 | 20.4761 | 20.5029 | 20.5296 | 21.0016 | cruise | 0.31089 | 0.0037858 | 2.4267 | 95625.7659 | 82856.8892 | 12768.8767
642 | 21.2622 | 20.7443 | 0.51788 | 20.5296 | 20.7443 | 20.7711 | 20.7978 | 20.8247 | 20.8516 | 20.8785 | 20.9055 | 20.9326 | 20.9597 | 20.9869 | 21.0142 | 21.0415 | 21.0689 | 21.0963 | 21.1238 | 21.1514 | 21.179 | 21.2067 | 21.2344 | 21.2622 | 20.0262 | 20.0525 | 20.0788 | 20.1051 | 20.1314 | 20.1578 | 20.1841 | 20.2105 | 20.237 | 20.2634 | 20.2899 | 20.3164 | 20.3429 | 20.3695 | 20.3961 | 20.4227 | 20.4494 | 20.4761 | 20.5028 | 20.5296 | 21.0016 | cruise | 0.31091 | 0.0037858 | 2.4305 | 95725.2515 | 82956.6075 | 12768.644
643 | 21.2621 | 20.7444 | 0.51773 | 20.5296 | 20.7444 | 20.7711 | 20.7979 | 20.8247 | 20.8516 | 20.8785 | 20.9055 | 20.9326 | 20.9597 | 20.9869 | 21.0142 | 21.0415 | 21.0688 | 21.0963 | 21.1238 | 21.1513 | 21.1789 | 21.2066 | 21.2343 | 21.2621 | 20.0263 | 20.0525 | 20.0788 | 20.1051 | 20.1314 | 20.1578 | 20.1841 | 20.2105 | 20.237 | 20.2634 | 20.2899 | 20.3164 | 20.3429 | 20.3695 | 20.3961 | 20.4227 | 20.4494 | 20.4761 | 20.5028 | 20.5296 | 21.0015 | cruise | 0.31092 | 0.0037858 | 2.4343 | 95824.7418 | 83056.3232 | 12768.4186
644 | 21.262 | 20.7444 | 0.51757 | 20.5296 | 20.7444 | 20.7712 | 20.7979 | 20.8247 | 20.8516 | 20.8786 | 20.9056 | 20.9326 | 20.9597 | 20.9869 | 21.0141 | 21.0414 | 21.0688 | 21.0962 | 21.1237 | 21.1512 | 21.1788 | 21.2065 | 21.2342 | 21.262 | 20.0263 | 20.0525 | 20.0788 | 20.1051 | 20.1314 | 20.1578 | 20.1842 | 20.2106 | 20.237 | 20.2634 | 20.2899 | 20.3164 | 20.3429 | 20.3695 | 20.3961 | 20.4227 | 20.4494 | 20.4761 | 20.5028 | 20.5296 | 21.0015 | cruise | 0.31094 | 0.0037858 | 2.438 | 95924.2368 | 83156.0363 | 12768.2005
645 | 21.2619 | 20.7445 | 0.51742 | 20.5296 | 20.7445 | 20.7712 | 20.798 | 20.8248 | 20.8517 | 20.8786 | 20.9056 | 20.9326 | 20.9597 | 20.9869 | 21.0141 | 21.0414 | 21.0688 | 21.0962 | 21.1237 | 21.1512 | 21.1788 | 21.2064 | 21.2341 | 21.2619 | 20.0263 | 20.0525 | 20.0788 | 20.1051 | 20.1314 | 20.1578 | 20.1842 | 20.2106 | 20.237 | 20.2634 | 20.2899 | 20.3164 | 20.3429 | 20.3695 | 20.3961 | 20.4227 | 20.4494 | 20.4761 | 20.5028 | 20.5296 | 21.0015 | cruise | 0.31095 | 0.0037858 | 2.4418 | 96023.7363 | 83255.7469 | 12767.9894
646 | 21.2618 | 20.7445 | 0.51727 | 20.5296 | 20.7445 | 20.7712 | 20.798 | 20.8248 | 20.8517 | 20.8786 | 20.9056 | 20.9326 | 20.9597 | 20.9869 | 21.0141 | 21.0414 | 21.0687 | 21.0961 | 21.1236 | 21.1511 | 21.1787 | 21.2063 | 21.234 | 21.2618 | 20.0263 | 20.0525 | 20.0788 | 20.1051 | 20.1315 | 20.1578 | 20.1842 | 20.2106 | 20.237 | 20.2634 | 20.2899 | 20.3164 | 20.3429 | 20.3695 | 20.3961 | 20.4227 | 20.4494 | 20.4761 | 20.5028 | 20.5296 | 21.0015 | cruise | 0.31096 | 0.0037858 | 2.4456 | 96123.2402 | 83355.455 | 12767.7852
647 | 21.2617 | 20.7446 | 0.51712 | 20.5296 | 20.7446 | 20.7713 | 20.798 | 20.8248 | 20.8517 | 20.8786 | 20.9056 | 20.9326 | 20.9597 | 20.9869 | 21.0141 | 21.0414 | 21.0687 | 21.0961 | 21.1236 | 21.1511 | 21.1786 | 21.2063 | 21.234 | 21.2617 | 20.0263 | 20.0525 | 20.0788 | 20.1051 | 20.1315 | 20.1578 | 20.1842 | 20.2106 | 20.237 | 20.2634 | 20.2899 | 20.3164 | 20.3429 | 20.3695 | 20.3961 | 20.4227 | 20.4494 | 20.4761 | 20.5028 | 20.5296 | 21.0015 | cruise | 0.31098 | 0.0037858 | 2.4494 | 96222.7484 | 83455.1607 | 12767.5877
648 | 21.2616 | 20.7446 | 0.51697 | 20.5295 | 20.7446 | 20.7713 | 20.7981 | 20.8249 | 20.8517 | 20.8787 | 20.9056 | 20.9327 | 20.9597 | 20.9869 | 21.0141 | 21.0414 | 21.0687 | 21.0961 | 21.1235 | 21.151 | 21.1786 | 21.2062 | 21.2339 | 21.2616 | 20.0263 | 20.0525 | 20.0788 | 20.1051 | 20.1315 | 20.1578 | 20.1842 | 20.2106 | 20.237 | 20.2634 | 20.2899 | 20.3164 | 20.3429 | 20.3695 | 20.3961 | 20.4227 | 20.4494 | 20.4761 | 20.5028 | 20.5295 | 21.0015 | cruise | 0.31099 | 0.0037858 | 2.4532 | 96322.2608 | 83554.8641 | 12767.3967
649 | 21.2615 | 20.7447 | 0.51683 | 20.5295 | 20.7447 | 20.7714 | 20.7981 | 20.8249 | 20.8518 | 20.8787 | 20.9056 | 20.9327 | 20.9597 | 20.9869 | 21.0141 | 21.0413 | 21.0686 | 21.096 | 21.1235 | 21.1509 | 21.1785 | 21.2061 | 21.2338 | 21.2615 | 20.0263 | 20.0525 | 20.0788 | 20.1051 | 20.1315 | 20.1578 | 20.1842 | 20.2106 | 20.237 | 20.2635 | 20.2899 | 20.3164 | 20.3429 | 20.3695 | 20.3961 | 20.4227 | 20.4494 | 20.4761 | 20.5028 | 20.5295 | 21.0014 | cruise | 0.311 | 0.0037858 | 2.457 | 96421.7771 | 83654.5651 | 12767.212
650 | 21.2614 | 20.7447 | 0.51668 | 20.5295 | 20.7447 | 20.7714 | 20.7982 | 20.825 | 20.8518 | 20.8787 | 20.9057 | 20.9327 | 20.9597 | 20.9869 | 21.0141 | 21.0413 | 21.0686 | 21.096 | 21.1234 | 21.1509 | 21.1784 | 21.206 | 21.2337 | 21.2614 | 20.0263 | 20.0525 | 20.0788 | 20.1051 | 20.1315 | 20.1578 | 20.1842 | 20.2106 | 20.237 | 20.2635 | 20.2899 | 20.3164 | 20.343 | 20.3695 | 20.3961 | 20.4227 | 20.4494 | 20.476 | 20.5028 | 20.5295 | 21.0014 | cruise | 0.31101 | 0.0037858 | 2.4608 | 96521.2974 | 83754.264 | 12767.0335
651 | 21.2613 | 20.7448 | 0.51654 | 20.5295 | 20.7448 | 20.7715 | 20.7982 | 20.825 | 20.8518 | 20.8787 | 20.9057 | 20.9327 | 20.9598 | 20.9869 | 21.0141 | 21.0413 | 21.0686 | 21.0959 | 21.1234 | 21.1508 | 21.1784 | 21.206 | 21.2336 | 21.2613 | 20.0263 | 20.0525 | 20.0788 | 20.1052 | 20.1315 | 20.1578 | 20.1842 | 20.2106 | 20.237 | 20.2635 | 20.2899 | 20.3164 | 20.343 | 20.3695 | 20.3961 | 20.4227 | 20.4494 | 20.476 | 20.5028 | 20.5295 | 21.0014 | cruise | 0.31102 | 0.0037858 | 2.4645 | 96620.8214 | 83853.9606 | 12766.8608
652 | 21.2612 | 20.7448 | 0.5164 | 20.5295 | 20.7448 | 20.7715 | 20.7982 | 20.825 | 20.8519 | 20.8787 | 20.9057 | 20.9327 | 20.9598 | 20.9869 | 21.014 | 21.0413 | 21.0686 | 21.0959 | 21.1233 | 21.1508 | 21.1783 | 21.2059 | 21.2335 | 21.2612 | 20.0263 | 20.0525 | 20.0788 | 20.1052 | 20.1315 | 20.1578 | 20.1842 | 20.2106 | 20.237 | 20.2635 | 20.2899 | 20.3164 | 20.343 | 20.3695 | 20.3961 | 20.4227 | 20.4494 | 20.476 | 20.5027 | 20.5295 | 21.0014 | cruise | 0.31104 | 0.0037858 | 2.4683 | 96720.3491 | 83953.6551 | 12766.694
653 | 21.2611 | 20.7449 | 0.51626 | 20.5295 | 20.7449 | 20.7716 | 20.7983 | 20.8251 | 20.8519 | 20.8788 | 20.9057 | 20.9327 | 20.9598 | 20.9869 | 21.014 | 21.0413 | 21.0685 | 21.0959 | 21.1233 | 21.1507 | 21.1782 | 21.2058 | 21.2334 | 21.2611 | 20.0263 | 20.0526 | 20.0788 | 20.1052 | 20.1315 | 20.1578 | 20.1842 | 20.2106 | 20.237 | 20.2635 | 20.2899 | 20.3164 | 20.343 | 20.3695 | 20.3961 | 20.4227 | 20.4494 | 20.476 | 20.5027 | 20.5295 | 21.0014 | cruise | 0.31105 | 0.0037858 | 2.4721 | 96819.8803 | 84053.3476 | 12766.5328
654 | 21.261 | 20.7449 | 0.51612 | 20.5295 | 20.7449 | 20.7716 | 20.7983 | 20.8251 | 20.8519 | 20.8788 | 20.9057 | 20.9327 | 20.9598 | 20.9869 | 21.014 | 21.0412 | 21.0685 | 21.0958 | 21.1232 | 21.1507 | 21.1782 | 21.2057 | 21.2334 | 21.261 | 20.0263 | 20.0526 | 20.0789 | 20.1052 | 20.1315 | 20.1579 | 20.1842 | 20.2106 | 20.237 | 20.2635 | 20.29 | 20.3164 | 20.343 | 20.3695 | 20.3961 | 20.4227 | 20.4493 | 20.476 | 20.5027 | 20.5295 | 21.0014 | cruise | 0.31106 | 0.0037858 | 2.4759 | 96919.4149 | 84153.038 | 12766.377
655 | 21.261 | 20.745 | 0.51598 | 20.5295 | 20.745 | 20.7716 | 20.7984 | 20.8251 | 20.8519 | 20.8788 | 20.9057 | 20.9327 | 20.9598 | 20.9869 | 21.014 | 21.0412 | 21.0685 | 21.0958 | 21.1232 | 21.1506 | 21.1781 | 21.2057 | 21.2333 | 21.261 | 20.0263 | 20.0526 | 20.0789 | 20.1052 | 20.1315 | 20.1579 | 20.1842 | 20.2106 | 20.2371 | 20.2635 | 20.29 | 20.3165 | 20.343 | 20.3695 | 20.3961 | 20.4227 | 20.4493 | 20.476 | 20.5027 | 20.5295 | 21.0014 | cruise | 0.31107 | 0.0037858 | 2.4797 | 97018.9528 | 84252.7264 | 12766.2264
656 | 21.2609 | 20.745 | 0.51584 | 20.5295 | 20.745 | 20.7717 | 20.7984 | 20.8252 | 20.852 | 20.8788 | 20.9058 | 20.9327 | 20.9598 | 20.9869 | 21.014 | 21.0412 | 21.0685 | 21.0958 | 21.1231 | 21.1506 | 21.1781 | 21.2056 | 21.2332 | 21.2609 | 20.0263 | 20.0526 | 20.0789 | 20.1052 | 20.1315 | 20.1579 | 20.1842 | 20.2106 | 20.2371 | 20.2635 | 20.29 | 20.3165 | 20.343 | 20.3695 | 20.3961 | 20.4227 | 20.4493 | 20.476 | 20.5027 | 20.5295 | 21.0014 | cruise | 0.31108 | 0.0037858 | 2.4835 | 97118.4938 | 84352.4129 | 12766.0809
657 | 21.2608 | 20.7451 | 0.51571 | 20.5294 | 20.7451 | 20.7717 | 20.7984 | 20.8252 | 20.852 | 20.8789 | 20.9058 | 20.9328 | 20.9598 | 20.9869 | 21.014 | 21.0412 | 21.0684 | 21.0957 | 21.1231 | 21.1505 | 21.178 | 21.2055 | 21.2331 | 21.2608 | 20.0263 | 20.0526 | 20.0789 | 20.1052 | 20.1315 | 20.1579 | 20.1843 | 20.2106 | 20.2371 | 20.2635 | 20.29 | 20.3165 | 20.343 | 20.3695 | 20.3961 | 20.4227 | 20.4493 | 20.476 | 20.5027 | 20.5294 | 21.0013 | cruise | 0.31108 | 0.0037858 | 2.4873 | 97218.0378 | 84452.0975 | 12765.9404
658 | 21.2607 | 20.7451 | 0.51557 | 20.5294 | 20.7451 | 20.7718 | 20.7985 | 20.8252 | 20.852 | 20.8789 | 20.9058 | 20.9328 | 20.9598 | 20.9869 | 21.014 | 21.0412 | 21.0684 | 21.0957 | 21.1231 | 21.1505 | 21.1779 | 21.2055 | 21.2331 | 21.2607 | 20.0263 | 20.0526 | 20.0789 | 20.1052 | 20.1315 | 20.1579 | 20.1843 | 20.2107 | 20.2371 | 20.2635 | 20.29 | 20.3165 | 20.343 | 20.3695 | 20.3961 | 20.4227 | 20.4493 | 20.476 | 20.5027 | 20.5294 | 21.0013 | cruise | 0.31109 | 0.0037858 | 2.491 | 97317.5848 | 84551.7802 | 12765.8046
659 | 21.2606 | 20.7452 | 0.51544 | 20.5294 | 20.7452 | 20.7718 | 20.7985 | 20.8253 | 20.8521 | 20.8789 | 20.9058 | 20.9328 | 20.9598 | 20.9869 | 21.014 | 21.0412 | 21.0684 | 21.0957 | 21.123 | 21.1504 | 21.1779 | 21.2054 | 21.233 | 21.2606 | 20.0263 | 20.0526 | 20.0789 | 20.1052 | 20.1315 | 20.1579 | 20.1843 | 20.2107 | 20.2371 | 20.2635 | 20.29 | 20.3165 | 20.343 | 20.3695 | 20.3961 | 20.4227 | 20.4493 | 20.476 | 20.5027 | 20.5294 | 21.0013 | cruise | 0.3111 | 0.0037858 | 2.4948 | 97417.1345 | 84651.4612 | 12765.6733
660 | 21.2605 | 20.7452 | 0.51531 | 20.5294 | 20.7452 | 20.7719 | 20.7985 | 20.8253 | 20.8521 | 20.8789 | 20.9058 | 20.9328 | 20.9598 | 20.9869 | 21.014 | 21.0411 | 21.0684 | 21.0956 | 21.123 | 21.1504 | 21.1778 | 21.2053 | 21.2329 | 21.2605 | 20.0263 | 20.0526 | 20.0789 | 20.1052 | 20.1315 | 20.1579 | 20.1843 | 20.2107 | 20.2371 | 20.2635 | 20.29 | 20.3165 | 20.343 | 20.3695 | 20.3961 | 20.4227 | 20.4493 | 20.476 | 20.5027 | 20.5294 | 21.0013 | cruise | 0.31111 | 0.0037858 | 2.4986 | 97516.6868 | 84751.1404 | 12765.5465
661 | 21.2604 | 20.7453 | 0.51518 | 20.5294 | 20.7453 | 20.7719 | 20.7986 | 20.8253 | 20.8521 | 20.879 | 20.9059 | 20.9328 | 20.9598 | 20.9869 | 21.014 | 21.0411 | 21.0683 | 21.0956 | 21.1229 | 21.1503 | 21.1778 | 21.2053 | 21.2328 | 21.2604 | 20.0263 | 20.0526 | 20.0789 | 20.1052 | 20.1315 | 20.1579 | 20.1843 | 20.2107 | 20.2371 | 20.2635 | 20.29 | 20.3165 | 20.343 | 20.3695 | 20.3961 | 20.4227 | 20.4493 | 20.476 | 20.5027 | 20.5294 | 21.0013 | cruise | 0.31112 | 0.0037858 | 2.5024 | 97616.2417 | 84850.8178 | 12765.4239
662 | 21.2604 | 20.7453 | 0.51505 | 20.5294 | 20.7453 | 20.7719 | 20.7986 | 20.8254 | 20.8521 | 20.879 | 20.9059 | 20.9328 | 20.9598 | 20.9869 | 21.014 | 21.0411 | 21.0683 | 21.0956 | 21.1229 | 21.1503 | 21.1777 | 21.2052 | 21.2328 | 21.2604 | 20.0263 | 20.0526 | 20.0789 | 20.1052 | 20.1316 | 20.1579 | 20.1843 | 20.2107 | 20.2371 | 20.2635 | 20.29 | 20.3165 | 20.343 | 20.3695 | 20.3961 | 20.4227 | 20.4493 | 20.476 | 20.5027 | 20.5294 | 21.0013 | cruise | 0.31112 | 0.0037858 | 2.5062 | 97715.799 | 84950.4936 | 12765.3054
663 | 21.2603 | 20.7453 | 0.51492 | 20.5294 | 20.7453 | 20.772 | 20.7987 | 20.8254 | 20.8522 | 20.879 | 20.9059 | 20.9328 | 20.9598 | 20.9869 | 21.0139 | 21.0411 | 21.0683 | 21.0956 | 21.1229 | 21.1502 | 21.1777 | 21.2051 | 21.2327 | 21.2603 | 20.0263 | 20.0526 | 20.0789 | 20.1052 | 20.1316 | 20.1579 | 20.1843 | 20.2107 | 20.2371 | 20.2635 | 20.29 | 20.3165 | 20.343 | 20.3695 | 20.3961 | 20.4227 | 20.4493 | 20.476 | 20.5027 | 20.5294 | 21.0013 | cruise | 0.31113 | 0.0037858 | 2.51 | 97815.3586 | 85050.1677 | 12765.1908
664 | 21.2602 | 20.7454 | 0.5148 | 20.5294 | 20.7454 | 20.772 | 20.7987 | 20.8254 | 20.8522 | 20.879 | 20.9059 | 20.9328 | 20.9598 | 20.9869 | 21.0139 | 21.0411 | 21.0683 | 21.0955 | 21.1228 | 21.1502 | 21.1776 | 21.2051 | 21.2326 | 21.2602 | 20.0263 | 20.0526 | 20.0789 | 20.1052 | 20.1316 | 20.1579 | 20.1843 | 20.2107 | 20.2371 | 20.2636 | 20.29 | 20.3165 | 20.343 | 20.3696 | 20.3961 | 20.4227 | 20.4493 | 20.476 | 20.5027 | 20.5294 | 21.0013 | cruise | 0.31114 | 0.0037858 | 2.5138 | 97914.9203 | 85149.8403 | 12765.08
665 | 21.2601 | 20.7454 | 0.51467 | 20.5294 | 20.7454 | 20.7721 | 20.7987 | 20.8255 | 20.8522 | 20.8791 | 20.9059 | 20.9328 | 20.9598 | 20.9869 | 21.0139 | 21.0411 | 21.0683 | 21.0955 | 21.1228 | 21.1502 | 21.1776 | 21.205 | 21.2325 | 21.2601 | 20.0263 | 20.0526 | 20.0789 | 20.1052 | 20.1316 | 20.1579 | 20.1843 | 20.2107 | 20.2371 | 20.2636 | 20.29 | 20.3165 | 20.343 | 20.3696 | 20.3961 | 20.4227 | 20.4493 | 20.476 | 20.5027 | 20.5294 | 21.0013 | cruise | 0.31114 | 0.0037858 | 2.5175 | 98014.484 | 85249.5112 | 12764.9728
666 | 21.26 | 20.7455 | 0.51455 | 20.5294 | 20.7455 | 20.7721 | 20.7988 | 20.8255 | 20.8523 | 20.8791 | 20.9059 | 20.9329 | 20.9598 | 20.9869 | 21.0139 | 21.0411 | 21.0682 | 21.0955 | 21.1228 | 21.1501 | 21.1775 | 21.205 | 21.2325 | 21.26 | 20.0263 | 20.0526 | 20.0789 | 20.1052 | 20.1316 | 20.1579 | 20.1843 | 20.2107 | 20.2371 | 20.2636 | 20.29 | 20.3165 | 20.343 | 20.3696 | 20.3961 | 20.4227 | 20.4493 | 20.476 | 20.5027 | 20.5294 | 21.0013 | cruise | 0.31115 | 0.0037858 | 2.5213 | 98114.0497 | 85349.1806 | 12764.8691
667 | 21.26 | 20.7455 | 0.51442 | 20.5294 | 20.7455 | 20.7721 | 20.7988 | 20.8255 | 20.8523 | 20.8791 | 20.906 | 20.9329 | 20.9598 | 20.9869 | 21.0139 | 21.041 | 21.0682 | 21.0954 | 21.1227 | 21.1501 | 21.1775 | 21.2049 | 21.2324 | 21.26 | 20.0263 | 20.0526 | 20.0789 | 20.1052 | 20.1316 | 20.1579 | 20.1843 | 20.2107 | 20.2371 | 20.2636 | 20.29 | 20.3165 | 20.343 | 20.3696 | 20.3961 | 20.4227 | 20.4493 | 20.476 | 20.5026 | 20.5294 | 21.0013 | cruise | 0.31115 | 0.0037858 | 2.5251 | 98213.6171 | 85448.8485 | 12764.7686
668 | 21.2599 | 20.7456 | 0.5143 | 20.5293 | 20.7456 | 20.7722 | 20.7989 | 20.8256 | 20.8523 | 20.8791 | 20.906 | 20.9329 | 20.9598 | 20.9869 | 21.0139 | 21.041 | 21.0682 | 21.0954 | 21.1227 | 21.15 | 21.1774 | 21.2048 | 21.2323 | 21.2599 | 20.0263 | 20.0526 | 20.0789 | 20.1052 | 20.1316 | 20.158 | 20.1843 | 20.2107 | 20.2371 | 20.2636 | 20.29 | 20.3165 | 20.343 | 20.3696 | 20.3961 | 20.4227 | 20.4493 | 20.476 | 20.5026 | 20.5293 | 21.0012 | cruise | 0.31116 | 0.0037858 | 2.5289 | 98313.1862 | 85548.5149 | 12764.6713
669 | 21.2598 | 20.7456 | 0.51418 | 20.5293 | 20.7456 | 20.7722 | 20.7989 | 20.8256 | 20.8523 | 20.8791 | 20.906 | 20.9329 | 20.9599 | 20.9869 | 21.0139 | 21.041 | 21.0682 | 21.0954 | 21.1227 | 21.15 | 21.1774 | 21.2048 | 21.2323 | 21.2598 | 20.0263 | 20.0526 | 20.0789 | 20.1052 | 20.1316 | 20.158 | 20.1843 | 20.2107 | 20.2372 | 20.2636 | 20.2901 | 20.3165 | 20.343 | 20.3696 | 20.3961 | 20.4227 | 20.4493 | 20.476 | 20.5026 | 20.5293 | 21.0012 | cruise | 0.31116 | 0.0037858 | 2.5327 | 98412.7569 | 85648.1799 | 12764.577
670 | 21.2597 | 20.7457 | 0.51406 | 20.5293 | 20.7457 | 20.7723 | 20.7989 | 20.8256 | 20.8524 | 20.8792 | 20.906 | 20.9329 | 20.9599 | 20.9869 | 21.0139 | 21.041 | 21.0682 | 21.0954 | 21.1226 | 21.1499 | 21.1773 | 21.2047 | 21.2322 | 21.2597 | 20.0263 | 20.0526 | 20.0789 | 20.1053 | 20.1316 | 20.158 | 20.1843 | 20.2107 | 20.2372 | 20.2636 | 20.2901 | 20.3165 | 20.343 | 20.3696 | 20.3961 | 20.4227 | 20.4493 | 20.476 | 20.5026 | 20.5293 | 21.0012 | cruise | 0.31117 | 0.0037858 | 2.5365 | 98512.3289 | 85747.8434 | 12764.4855
671 | 21.2596 | 20.7457 | 0.51394 | 20.5293 | 20.7457 | 20.7723 | 20.799 | 20.8257 | 20.8524 | 20.8792 | 20.906 | 20.9329 | 20.9599 | 20.9869 | 21.0139 | 21.041 | 21.0681 | 21.0953 | 21.1226 | 21.1499 | 21.1773 | 21.2047 | 21.2321 | 21.2596 | 20.0263 | 20.0526 | 20.0789 | 20.1053 | 20.1316 | 20.158 | 20.1844 | 20.2107 | 20.2372 | 20.2636 | 20.2901 | 20.3165 | 20.343 | 20.3696 | 20.3961 | 20.4227 | 20.4493 | 20.476 | 20.5026 | 20.5293 | 21.0012 | cruise | 0.31117 | 0.0037858 | 2.5403 | 98611.9023 | 85847.5056 | 12764.3967
672 | 21.2596 | 20.7457 | 0.51383 | 20.5293 | 20.7457 | 20.7723 | 20.799 | 20.8257 | 20.8524 | 20.8792 | 20.9061 | 20.9329 | 20.9599 | 20.9869 | 21.0139 | 21.041 | 21.0681 | 21.0953 | 21.1226 | 21.1499 | 21.1772 | 21.2046 | 21.2321 | 21.2596 | 20.0263 | 20.0526 | 20.0789 | 20.1053 | 20.1316 | 20.158 | 20.1844 | 20.2108 | 20.2372 | 20.2636 | 20.2901 | 20.3166 | 20.3431 | 20.3696 | 20.3961 | 20.4227 | 20.4493 | 20.476 | 20.5026 | 20.5293 | 21.0012 | cruise | 0.31117 | 0.0037858 | 2.5441 | 98711.4768 | 85947.1664 | 12764.3104
673 | 21.2595 | 20.7458 | 0.51371 | 20.5293 | 20.7458 | 20.7724 | 20.799 | 20.8257 | 20.8525 | 20.8792 | 20.9061 | 20.933 | 20.9599 | 20.9869 | 21.0139 | 21.041 | 21.0681 | 21.0953 | 21.1225 | 21.1498 | 21.1772 | 21.2046 | 21.232 | 21.2595 | 20.0263 | 20.0526 | 20.0789 | 20.1053 | 20.1316 | 20.158 | 20.1844 | 20.2108 | 20.2372 | 20.2636 | 20.2901 | 20.3166 | 20.3431 | 20.3696 | 20.3961 | 20.4227 | 20.4493 | 20.476 | 20.5026 | 20.5293 | 21.0012 | cruise | 0.31118 | 0.0037858 | 2.5478 | 98811.0524 | 86046.8258 | 12764.2265
674 | 21.2594 | 20.7458 | 0.5136 | 20.5293 | 20.7458 | 20.7724 | 20.7991 | 20.8258 | 20.8525 | 20.8793 | 20.9061 | 20.933 | 20.9599 | 20.9869 | 21.0139 | 21.041 | 21.0681 | 21.0953 | 21.1225 | 21.1498 | 21.1771 | 21.2045 | 21.2319 | 21.2594 | 20.0263 | 20.0526 | 20.0789 | 20.1053 | 20.1316 | 20.158 | 20.1844 | 20.2108 | 20.2372 | 20.2636 | 20.2901 | 20.3166 | 20.3431 | 20.3696 | 20.3961 | 20.4227 | 20.4493 | 20.476 | 20.5026 | 20.5293 | 21.0012 | cruise | 0.31118 | 0.0037858 | 2.5516 | 98910.6289 | 86146.484 | 12764.1449
675 | 21.2594 | 20.7459 | 0.51348 | 20.5293 | 20.7459 | 20.7725 | 20.7991 | 20.8258 | 20.8525 | 20.8793 | 20.9061 | 20.933 | 20.9599 | 20.9869 | 21.0139 | 21.041 | 21.0681 | 21.0952 | 21.1225 | 21.1497 | 21.1771 | 21.2044 | 21.2319 | 21.2594 | 20.0263 | 20.0526 | 20.0789 | 20.1053 | 20.1316 | 20.158 | 20.1844 | 20.2108 | 20.2372 | 20.2636 | 20.2901 | 20.3166 | 20.3431 | 20.3696 | 20.3961 | 20.4227 | 20.4493 | 20.476 | 20.5026 | 20.5293 | 21.0012 | cruise | 0.31118 | 0.0037858 | 2.5554 | 99010.2062 | 86246.1408 | 12764.0654
676 | 21.2593 | 20.7459 | 0.51337 | 20.5293 | 20.7459 | 20.7725 | 20.7991 | 20.8258 | 20.8525 | 20.8793 | 20.9061 | 20.933 | 20.9599 | 20.9869 | 21.0139 | 21.0409 | 21.0681 | 21.0952 | 21.1224 | 21.1497 | 21.177 | 21.2044 | 21.2318 | 21.2593 | 20.0263 | 20.0526 | 20.0789 | 20.1053 | 20.1316 | 20.158 | 20.1844 | 20.2108 | 20.2372 | 20.2636 | 20.2901 | 20.3166 | 20.3431 | 20.3696 | 20.3961 | 20.4227 | 20.4493 | 20.4759 | 20.5026 | 20.5293 | 21.0012 | cruise | 0.31118 | 0.0037858 | 2.5592 | 99109.7842 | 86345.7964 | 12763.9878
677 | 21.2592 | 20.746 | 0.51326 | 20.5293 | 20.746 | 20.7725 | 20.7992 | 20.8258 | 20.8526 | 20.8793 | 20.9061 | 20.933 | 20.9599 | 20.9869 | 21.0139 | 21.0409 | 21.068 | 21.0952 | 21.1224 | 21.1497 | 21.177 | 21.2043 | 21.2317 | 21.2592 | 20.0263 | 20.0526 | 20.0789 | 20.1053 | 20.1316 | 20.158 | 20.1844 | 20.2108 | 20.2372 | 20.2636 | 20.2901 | 20.3166 | 20.3431 | 20.3696 | 20.3962 | 20.4227 | 20.4493 | 20.4759 | 20.5026 | 20.5293 | 21.0012 | cruise | 0.31118 | 0.0037858 | 2.563 | 99209.3627 | 86445.4507 | 12763.912
678 | 21.2591 | 20.746 | 0.51315 | 20.5293 | 20.746 | 20.7726 | 20.7992 | 20.8259 | 20.8526 | 20.8794 | 20.9062 | 20.933 | 20.9599 | 20.9869 | 21.0139 | 21.0409 | 21.068 | 21.0952 | 21.1224 | 21.1496 | 21.1769 | 21.2043 | 21.2317 | 21.2591 | 20.0263 | 20.0526 | 20.079 | 20.1053 | 20.1316 | 20.158 | 20.1844 | 20.2108 | 20.2372 | 20.2637 | 20.2901 | 20.3166 | 20.3431 | 20.3696 | 20.3962 | 20.4227 | 20.4493 | 20.4759 | 20.5026 | 20.5293 | 21.0012 | cruise | 0.31119 | 0.0037858 | 2.5668 | 99308.9417 | 86545.1038 | 12763.8379
679 | 21.2591 | 20.746 | 0.51304 | 20.5293 | 20.746 | 20.7726 | 20.7992 | 20.8259 | 20.8526 | 20.8794 | 20.9062 | 20.933 | 20.9599 | 20.9869 | 21.0139 | 21.0409 | 21.068 | 21.0951 | 21.1223 | 21.1496 | 21.1769 | 21.2042 | 21.2316 | 21.2591 | 20.0263 | 20.0526 | 20.079 | 20.1053 | 20.1317 | 20.158 | 20.1844 | 20.2108 | 20.2372 | 20.2637 | 20.2901 | 20.3166 | 20.3431 | 20.3696 | 20.3962 | 20.4227 | 20.4493 | 20.4759 | 20.5026 | 20.5293 | 21.0012 | cruise | 0.31119 | 0.0037858 | 2.5706 | 99408.521 | 86644.7556 | 12763.7654
680 | 21.259 | 20.7461 | 0.51293 | 20.5293 | 20.7461 | 20.7727 | 20.7993 | 20.8259 | 20.8526 | 20.8794 | 20.9062 | 20.933 | 20.9599 | 20.9869 | 21.0139 | 21.0409 | 21.068 | 21.0951 | 21.1223 | 21.1495 | 21.1768 | 21.2042 | 21.2316 | 21.259 | 20.0263 | 20.0526 | 20.079 | 20.1053 | 20.1317 | 20.158 | 20.1844 | 20.2108 | 20.2372 | 20.2637 | 20.2901 | 20.3166 | 20.3431 | 20.3696 | 20.3962 | 20.4227 | 20.4493 | 20.4759 | 20.5026 | 20.5293 | 21.0012 | cruise | 0.31119 | 0.0037858 | 2.5743 | 99508.1005 | 86744.4063 | 12763.6942
681 | 21.2589 | 20.7461 | 0.51283 | 20.5293 | 20.7461 | 20.7727 | 20.7993 | 20.826 | 20.8527 | 20.8794 | 20.9062 | 20.9331 | 20.9599 | 20.9869 | 21.0139 | 21.0409 | 21.068 | 21.0951 | 21.1223 | 21.1495 | 21.1768 | 21.2041 | 21.2315 | 21.2589 | 20.0263 | 20.0526 | 20.079 | 20.1053 | 20.1317 | 20.158 | 20.1844 | 20.2108 | 20.2372 | 20.2637 | 20.2901 | 20.3166 | 20.3431 | 20.3696 | 20.3962 | 20.4227 | 20.4493 | 20.4759 | 20.5026 | 20.5293 | 21.0012 | cruise | 0.31119 | 0.0037858 | 2.5781 | 99607.6801 | 86844.0558 | 12763.6243
682 | 21.2589 | 20.7462 | 0.51272 | 20.5292 | 20.7462 | 20.7727 | 20.7993 | 20.826 | 20.8527 | 20.8794 | 20.9062 | 20.9331 | 20.96 | 20.9869 | 21.0139 | 21.0409 | 21.068 | 21.0951 | 21.1223 | 21.1495 | 21.1768 | 21.2041 | 21.2314 | 21.2589 | 20.0263 | 20.0526 | 20.079 | 20.1053 | 20.1317 | 20.158 | 20.1844 | 20.2108 | 20.2372 | 20.2637 | 20.2901 | 20.3166 | 20.3431 | 20.3696 | 20.3962 | 20.4227 | 20.4493 | 20.4759 | 20.5026 | 20.5292 | 21.0012 | cruise | 0.31119 | 0.0037858 | 2.5819 | 99707.2597 | 86943.7041 | 12763.5556
683 | 21.2588 | 20.7462 | 0.51262 | 20.5292 | 20.7462 | 20.7728 | 20.7994 | 20.826 | 20.8527 | 20.8795 | 20.9063 | 20.9331 | 20.96 | 20.9869 | 21.0139 | 21.0409 | 21.0679 | 21.0951 | 21.1222 | 21.1494 | 21.1767 | 21.204 | 21.2314 | 21.2588 | 20.0263 | 20.0526 | 20.079 | 20.1053 | 20.1317 | 20.158 | 20.1844 | 20.2108 | 20.2372 | 20.2637 | 20.2901 | 20.3166 | 20.3431 | 20.3696 | 20.3962 | 20.4227 | 20.4493 | 20.4759 | 20.5026 | 20.5292 | 21.0012 | cruise | 0.31118 | 0.0037858 | 2.5857 | 99806.839 | 87043.3513 | 12763.4878
684 | 21.2587 | 20.7462 | 0.51251 | 20.5292 | 20.7462 | 20.7728 | 20.7994 | 20.8261 | 20.8527 | 20.8795 | 20.9063 | 20.9331 | 20.96 | 20.9869 | 21.0139 | 21.0409 | 21.0679 | 21.095 | 21.1222 | 21.1494 | 21.1767 | 21.204 | 21.2313 | 21.2587 | 20.0263 | 20.0526 | 20.079 | 20.1053 | 20.1317 | 20.158 | 20.1844 | 20.2108 | 20.2373 | 20.2637 | 20.2901 | 20.3166 | 20.3431 | 20.3696 | 20.3962 | 20.4227 | 20.4493 | 20.4759 | 20.5026 | 20.5292 | 21.0011 | cruise | 0.31118 | 0.0037858 | 2.5895 | 99906.4182 | 87142.9973 | 12763.4209
685 | 21.2587 | 20.7463 | 0.51241 | 20.5292 | 20.7463 | 20.7728 | 20.7994 | 20.8261 | 20.8528 | 20.8795 | 20.9063 | 20.9331 | 20.96 | 20.9869 | 21.0138 | 21.0409 | 21.0679 | 21.095 | 21.1222 | 21.1494 | 21.1766 | 21.2039 | 21.2313 | 21.2587 | 20.0263 | 20.0526 | 20.079 | 20.1053 | 20.1317 | 20.1581 | 20.1844 | 20.2108 | 20.2373 | 20.2637 | 20.2902 | 20.3166 | 20.3431 | 20.3696 | 20.3962 | 20.4227 | 20.4493 | 20.4759 | 20.5026 | 20.5292 | 21.0011 | cruise | 0.31118 | 0.0037858 | 2.5933 | 100005.9969 | 87242.6422 | 12763.3547
686 | 21.2586 | 20.7463 | 0.51231 | 20.5292 | 20.7463 | 20.7729 | 20.7995 | 20.8261 | 20.8528 | 20.8795 | 20.9063 | 20.9331 | 20.96 | 20.9869 | 21.0138 | 21.0408 | 21.0679 | 21.095 | 21.1221 | 21.1493 | 21.1766 | 21.2039 | 21.2312 | 21.2586 | 20.0263 | 20.0526 | 20.079 | 20.1053 | 20.1317 | 20.1581 | 20.1844 | 20.2108 | 20.2373 | 20.2637 | 20.2902 | 20.3166 | 20.3431 | 20.3696 | 20.3962 | 20.4227 | 20.4493 | 20.4759 | 20.5026 | 20.5292 | 21.0011 | cruise | 0.31118 | 0.0037858 | 2.5971 | 100105.575 | 87342.286 | 12763.2891
687 | 21.2585 | 20.7463 | 0.51221 | 20.5292 | 20.7463 | 20.7729 | 20.7995 | 20.8261 | 20.8528 | 20.8795 | 20.9063 | 20.9331 | 20.96 | 20.9869 | 21.0138 | 21.0408 | 21.0679 | 21.095 | 21.1221 | 21.1493 | 21.1765 | 21.2038 | 21.2312 | 21.2585 | 20.0263 | 20.0526 | 20.079 | 20.1053 | 20.1317 | 20.1581 | 20.1845 | 20.2109 | 20.2373 | 20.2637 | 20.2902 | 20.3166 | 20.3431 | 20.3696 | 20.3962 | 20.4227 | 20.4493 | 20.4759 | 20.5026 | 20.5292 | 21.0011 | cruise | 0.31118 | 0.0037858 | 2.6008 | 100205.1526 | 87441.9287 | 12763.2239
688 | 21.2585 | 20.7464 | 0.51211 | 20.5292 | 20.7464 | 20.7729 | 20.7995 | 20.8262 | 20.8528 | 20.8796 | 20.9063 | 20.9331 | 20.96 | 20.9869 | 21.0138 | 21.0408 | 21.0679 | 21.095 | 21.1221 | 21.1493 | 21.1765 | 21.2038 | 21.2311 | 21.2585 | 20.0263 | 20.0526 | 20.079 | 20.1053 | 20.1317 | 20.1581 | 20.1845 | 20.2109 | 20.2373 | 20.2637 | 20.2902 | 20.3166 | 20.3431 | 20.3696 | 20.3962 | 20.4227 | 20.4493 | 20.4759 | 20.5026 | 20.5292 | 21.0011 | cruise | 0.31117 | 0.0037858 | 2.6046 | 100304.7294 | 87541.5702 | 12763.1591
689 | 21.2584 | 20.7464 | 0.51201 | 20.5292 | 20.7464 | 20.773 | 20.7996 | 20.8262 | 20.8529 | 20.8796 | 20.9064 | 20.9332 | 20.96 | 20.9869 | 21.0138 | 21.0408 | 21.0679 | 21.0949 | 21.1221 | 21.1492 | 21.1765 | 21.2037 | 21.2311 | 21.2584 | 20.0263 | 20.0527 | 20.079 | 20.1053 | 20.1317 | 20.1581 | 20.1845 | 20.2109 | 20.2373 | 20.2637 | 20.2902 | 20.3166 | 20.3431 | 20.3696 | 20.3962 | 20.4227 | 20.4493 | 20.4759 | 20.5026 | 20.5292 | 21.0011 | cruise | 0.31117 | 0.0037858 | 2.6084 | 100404.3053 | 87641.2107 | 12763.0945
690 | 21.2584 | 20.7464 | 0.51191 | 20.5292 | 20.7464 | 20.773 | 20.7996 | 20.8262 | 20.8529 | 20.8796 | 20.9064 | 20.9332 | 20.96 | 20.9869 | 21.0138 | 21.0408 | 21.0678 | 21.0949 | 21.122 | 21.1492 | 21.1764 | 21.2037 | 21.231 | 21.2584 | 20.0263 | 20.0527 | 20.079 | 20.1053 | 20.1317 | 20.1581 | 20.1845 | 20.2109 | 20.2373 | 20.2637 | 20.2902 | 20.3167 | 20.3431 | 20.3697 | 20.3962 | 20.4227 | 20.4493 | 20.4759 | 20.5025 | 20.5292 | 21.0011 | cruise | 0.31117 | 0.0037858 | 2.6122 | 100503.8802 | 87740.8501 | 12763.03
691 | 21.2583 | 20.7465 | 0.51182 | 20.5292 | 20.7465 | 20.773 | 20.7996 | 20.8263 | 20.8529 | 20.8796 | 20.9064 | 20.9332 | 20.96 | 20.9869 | 21.0138 | 21.0408 | 21.0678 | 21.0949 | 21.122 | 21.1492 | 21.1764 | 21.2036 | 21.2309 | 21.2583 | 20.0263 | 20.0527 | 20.079 | 20.1054 | 20.1317 | 20.1581 | 20.1845 | 20.2109 | 20.2373 | 20.2637 | 20.2902 | 20.3167 | 20.3431 | 20.3697 | 20.3962 | 20.4227 | 20.4493 | 20.4759 | 20.5025 | 20.5292 | 21.0011 | cruise | 0.31116 | 0.0037858 | 2.616 | 100603.4539 | 87840.4885 | 12762.9655
692 | 21.2582 | 20.7465 | 0.51172 | 20.5292 | 20.7465 | 20.7731 | 20.7997 | 20.8263 | 20.8529 | 20.8797 | 20.9064 | 20.9332 | 20.96 | 20.9869 | 21.0138 | 21.0408 | 21.0678 | 21.0949 | 21.122 | 21.1491 | 21.1763 | 21.2036 | 21.2309 | 21.2582 | 20.0263 | 20.0527 | 20.079 | 20.1054 | 20.1317 | 20.1581 | 20.1845 | 20.2109 | 20.2373 | 20.2637 | 20.2902 | 20.3167 | 20.3431 | 20.3697 | 20.3962 | 20.4227 | 20.4493 | 20.4759 | 20.5025 | 20.5292 | 21.0011 | cruise | 0.31116 | 0.0037858 | 2.6198 | 100703.0265 | 87940.1257 | 12762.9008
693 | 21.2582 | 20.7465 | 0.51163 | 20.5292 | 20.7465 | 20.7731 | 20.7997 | 20.8263 | 20.853 | 20.8797 | 20.9064 | 20.9332 | 20.96 | 20.9869 | 21.0138 | 21.0408 | 21.0678 | 21.0949 | 21.122 | 21.1491 | 21.1763 | 21.2035 | 21.2308 | 21.2582 | 20.0263 | 20.0527 | 20.079 | 20.1054 | 20.1317 | 20.1581 | 20.1845 | 20.2109 | 20.2373 | 20.2637 | 20.2902 | 20.3167 | 20.3432 | 20.3697 | 20.3962 | 20.4227 | 20.4493 | 20.4759 | 20.5025 | 20.5292 | 21.0011 | cruise | 0.31116 | 0.0037858 | 2.6236 | 100802.5977 | 88039.7619 | 12762.8358
694 | 21.2581 | 20.7466 | 0.51153 | 20.5292 | 20.7466 | 20.7731 | 20.7997 | 20.8263 | 20.853 | 20.8797 | 20.9064 | 20.9332 | 20.96 | 20.9869 | 21.0138 | 21.0408 | 21.0678 | 21.0948 | 21.1219 | 21.1491 | 21.1763 | 21.2035 | 21.2308 | 21.2581 | 20.0263 | 20.0527 | 20.079 | 20.1054 | 20.1317 | 20.1581 | 20.1845 | 20.2109 | 20.2373 | 20.2637 | 20.2902 | 20.3167 | 20.3432 | 20.3697 | 20.3962 | 20.4227 | 20.4493 | 20.4759 | 20.5025 | 20.5292 | 21.0011 | cruise | 0.31115 | 0.0037858 | 2.6273 | 100902.1674 | 88139.397 | 12762.7704
695 | 21.2581 | 20.7466 | 0.51144 | 20.5292 | 20.7466 | 20.7732 | 20.7997 | 20.8264 | 20.853 | 20.8797 | 20.9064 | 20.9332 | 20.96 | 20.9869 | 21.0138 | 21.0408 | 21.0678 | 21.0948 | 21.1219 | 21.149 | 21.1762 | 21.2035 | 21.2307 | 21.2581 | 20.0263 | 20.0527 | 20.079 | 20.1054 | 20.1317 | 20.1581 | 20.1845 | 20.2109 | 20.2373 | 20.2638 | 20.2902 | 20.3167 | 20.3432 | 20.3697 | 20.3962 | 20.4227 | 20.4493 | 20.4759 | 20.5025 | 20.5292 | 21.0011 | cruise | 0.31115 | 0.0037858 | 2.6311 | 101001.7355 | 88239.031 | 12762.7045
696 | 21.258 | 20.7466 | 0.51135 | 20.5292 | 20.7466 | 20.7732 | 20.7998 | 20.8264 | 20.853 | 20.8797 | 20.9065 | 20.9332 | 20.9601 | 20.9869 | 21.0138 | 21.0408 | 21.0678 | 21.0948 | 21.1219 | 21.149 | 21.1762 | 21.2034 | 21.2307 | 21.258 | 20.0263 | 20.0527 | 20.079 | 20.1054 | 20.1317 | 20.1581 | 20.1845 | 20.2109 | 20.2373 | 20.2638 | 20.2902 | 20.3167 | 20.3432 | 20.3697 | 20.3962 | 20.4227 | 20.4493 | 20.4759 | 20.5025 | 20.5292 | 21.0011 | cruise | 0.31114 | 0.0037858 | 2.6349 | 101101.3019 | 88338.664 | 12762.6379
697 | 21.2579 | 20.7467 | 0.51126 | 20.5292 | 20.7467 | 20.7732 | 20.7998 | 20.8264 | 20.8531 | 20.8797 | 20.9065 | 20.9332 | 20.9601 | 20.9869 | 21.0138 | 21.0408 | 21.0677 | 21.0948 | 21.1219 | 21.149 | 21.1761 | 21.2034 | 21.2306 | 21.2579 | 20.0263 | 20.0527 | 20.079 | 20.1054 | 20.1317 | 20.1581 | 20.1845 | 20.2109 | 20.2373 | 20.2638 | 20.2902 | 20.3167 | 20.3432 | 20.3697 | 20.3962 | 20.4227 | 20.4493 | 20.4759 | 20.5025 | 20.5292 | 21.0011 | cruise | 0.31113 | 0.0037858 | 2.6387 | 101200.8665 | 88438.2959 | 12762.5706
698 | 21.2579 | 20.7467 | 0.51117 | 20.5292 | 20.7467 | 20.7732 | 20.7998 | 20.8264 | 20.8531 | 20.8798 | 20.9065 | 20.9333 | 20.9601 | 20.9869 | 21.0138 | 21.0408 | 21.0677 | 21.0948 | 21.1218 | 21.1489 | 21.1761 | 21.2033 | 21.2306 | 21.2579 | 20.0263 | 20.0527 | 20.079 | 20.1054 | 20.1317 | 20.1581 | 20.1845 | 20.2109 | 20.2373 | 20.2638 | 20.2902 | 20.3167 | 20.3432 | 20.3697 | 20.3962 | 20.4227 | 20.4493 | 20.4759 | 20.5025 | 20.5292 | 21.0011 | cruise | 0.31113 | 0.0037858 | 2.6425 | 101300.4292 | 88537.9268 | 12762.5024
699 | 21.2578 | 20.7467 | 0.51108 | 20.5292 | 20.7467 | 20.7733 | 20.7998 | 20.8265 | 20.8531 | 20.8798 | 20.9065 | 20.9333 | 20.9601 | 20.9869 | 21.0138 | 21.0407 | 21.0677 | 21.0947 | 21.1218 | 21.1489 | 21.1761 | 21.2033 | 21.2305 | 21.2578 | 20.0263 | 20.0527 | 20.079 | 20.1054 | 20.1317 | 20.1581 | 20.1845 | 20.2109 | 20.2373 | 20.2638 | 20.2902 | 20.3167 | 20.3432 | 20.3697 | 20.3962 | 20.4227 | 20.4493 | 20.4759 | 20.5025 | 20.5292 | 21.0011 | cruise | 0.31112 | 0.0037858 | 2.6463 | 101399.9898 | 88637.5565 | 12762.4332
700 | 21.2578 | 20.7468 | 0.51099 | 20.5291 | 20.7468 | 20.7733 | 20.7999 | 20.8265 | 20.8531 | 20.8798 | 20.9065 | 20.9333 | 20.9601 | 20.9869 | 21.0138 | 21.0407 | 21.0677 | 21.0947 | 21.1218 | 21.1489 | 21.176 | 21.2032 | 21.2305 | 21.2578 | 20.0263 | 20.0527 | 20.079 | 20.1054 | 20.1318 | 20.1581 | 20.1845 | 20.2109 | 20.2373 | 20.2638 | 20.2902 | 20.3167 | 20.3432 | 20.3697 | 20.3962 | 20.4228 | 20.4493 | 20.4759 | 20.5025 | 20.5291 | 21.0011 | cruise | 0.31111 | 0.0037858 | 2.6501 | 101499.5482 | 88737.1852 | 12762.3629
701 | 21.2577 | 20.7468 | 0.5109 | 20.5291 | 20.7468 | 20.7733 | 20.7999 | 20.8265 | 20.8531 | 20.8798 | 20.9065 | 20.9333 | 20.9601 | 20.9869 | 21.0138 | 21.0407 | 21.0677 | 21.0947 | 21.1218 | 21.1489 | 21.176 | 21.2032 | 21.2304 | 21.2577 | 20.0263 | 20.0527 | 20.079 | 20.1054 | 20.1318 | 20.1581 | 20.1845 | 20.2109 | 20.2374 | 20.2638 | 20.2902 | 20.3167 | 20.3432 | 20.3697 | 20.3962 | 20.4228 | 20.4493 | 20.4759 | 20.5025 | 20.5291 | 21.0011 | cruise | 0.31111 | 0.0037858 | 2.6538 | 101599.1043 | 88836.8129 | 12762.2914
702 | 21.2576 | 20.7468 | 0.51082 | 20.5291 | 20.7468 | 20.7734 | 20.7999 | 20.8265 | 20.8532 | 20.8798 | 20.9065 | 20.9333 | 20.9601 | 20.9869 | 21.0138 | 21.0407 | 21.0677 | 21.0947 | 21.1217 | 21.1488 | 21.176 | 21.2031 | 21.2304 | 21.2576 | 20.0263 | 20.0527 | 20.079 | 20.1054 | 20.1318 | 20.1581 | 20.1845 | 20.2109 | 20.2374 | 20.2638 | 20.2902 | 20.3167 | 20.3432 | 20.3697 | 20.3962 | 20.4228 | 20.4493 | 20.4759 | 20.5025 | 20.5291 | 21.0011 | cruise | 0.3111 | 0.0037858 | 2.6576 | 101698.658 | 88936.4394 | 12762.2186
703 | 21.2576 | 20.7469 | 0.51073 | 20.5291 | 20.7469 | 20.7734 | 20.7999 | 20.8265 | 20.8532 | 20.8798 | 20.9066 | 20.9333 | 20.9601 | 20.9869 | 21.0138 | 21.0407 | 21.0677 | 21.0947 | 21.1217 | 21.1488 | 21.1759 | 21.2031 | 21.2303 | 21.2576 | 20.0263 | 20.0527 | 20.079 | 20.1054 | 20.1318 | 20.1581 | 20.1845 | 20.2109 | 20.2374 | 20.2638 | 20.2902 | 20.3167 | 20.3432 | 20.3697 | 20.3962 | 20.4228 | 20.4493 | 20.4759 | 20.5025 | 20.5291 | 21.001 | cruise | 0.31109 | 0.0037858 | 2.6614 | 101798.2091 | 89036.0649 | 12762.1443
704 | 21.2575 | 20.7469 | 0.51065 | 20.5291 | 20.7469 | 20.7734 | 20.8 | 20.8266 | 20.8532 | 20.8799 | 20.9066 | 20.9333 | 20.9601 | 20.9869 | 21.0138 | 21.0407 | 21.0677 | 21.0946 | 21.1217 | 21.1488 | 21.1759 | 21.2031 | 21.2303 | 21.2575 | 20.0263 | 20.0527 | 20.079 | 20.1054 | 20.1318 | 20.1582 | 20.1845 | 20.2109 | 20.2374 | 20.2638 | 20.2902 | 20.3167 | 20.3432 | 20.3697 | 20.3962 | 20.4228 | 20.4493 | 20.4759 | 20.5025 | 20.5291 | 21.001 | cruise | 0.31108 | 0.0037858 | 2.6652 | 101897.7577 | 89135.6892 | 12762.0684
705 | 21.2575 | 20.7469 | 0.51056 | 20.5291 | 20.7469 | 20.7734 | 20.8 | 20.8266 | 20.8532 | 20.8799 | 20.9066 | 20.9333 | 20.9601 | 20.9869 | 21.0138 | 21.0407 | 21.0676 | 21.0946 | 21.1217 | 21.1487 | 21.1759 | 21.203 | 21.2302 | 21.2575 | 20.0263 | 20.0527 | 20.079 | 20.1054 | 20.1318 | 20.1582 | 20.1845 | 20.211 | 20.2374 | 20.2638 | 20.2903 | 20.3167 | 20.3432 | 20.3697 | 20.3962 | 20.4228 | 20.4493 | 20.4759 | 20.5025 | 20.5291 | 21.001 | cruise | 0.31107 | 0.0037858 | 2.669 | 101997.3034 | 89235.3125 | 12761.9909
706 | 21.2574 | 20.7469 | 0.51048 | 20.5291 | 20.7469 | 20.7735 | 20.8 | 20.8266 | 20.8532 | 20.8799 | 20.9066 | 20.9333 | 20.9601 | 20.9869 | 21.0138 | 21.0407 | 21.0676 | 21.0946 | 21.1216 | 21.1487 | 21.1758 | 21.203 | 21.2302 | 21.2574 | 20.0263 | 20.0527 | 20.079 | 20.1054 | 20.1318 | 20.1582 | 20.1846 | 20.211 | 20.2374 | 20.2638 | 20.2903 | 20.3167 | 20.3432 | 20.3697 | 20.3962 | 20.4228 | 20.4493 | 20.4759 | 20.5025 | 20.5291 | 21.001 | cruise | 0.31106 | 0.0037858 | 2.6728 | 102096.8463 | 89334.9347 | 12761.9116
707 | 21.2574 | 20.747 | 0.5104 | 20.5291 | 20.747 | 20.7735 | 20.8 | 20.8266 | 20.8533 | 20.8799 | 20.9066 | 20.9333 | 20.9601 | 20.9869 | 21.0138 | 21.0407 | 21.0676 | 21.0946 | 21.1216 | 21.1487 | 21.1758 | 21.2029 | 21.2301 | 21.2574 | 20.0263 | 20.0527 | 20.079 | 20.1054 | 20.1318 | 20.1582 | 20.1846 | 20.211 | 20.2374 | 20.2638 | 20.2903 | 20.3167 | 20.3432 | 20.3697 | 20.3962 | 20.4228 | 20.4493 | 20.4759 | 20.5025 | 20.5291 | 21.001 | cruise | 0.31105 | 0.0037858 | 2.6766 | 102196.3862 | 89434.5557 | 12761.8305
708 | 21.2573 | 20.747 | 0.51031 | 20.5291 | 20.747 | 20.7735 | 20.8001 | 20.8267 | 20.8533 | 20.8799 | 20.9066 | 20.9333 | 20.9601 | 20.9869 | 21.0138 | 21.0407 | 21.0676 | 21.0946 | 21.1216 | 21.1486 | 21.1757 | 21.2029 | 21.2301 | 21.2573 | 20.0263 | 20.0527 | 20.079 | 20.1054 | 20.1318 | 20.1582 | 20.1846 | 20.211 | 20.2374 | 20.2638 | 20.2903 | 20.3167 | 20.3432 | 20.3697 | 20.3962 | 20.4228 | 20.4493 | 20.4759 | 20.5025 | 20.5291 | 21.001 | cruise | 0.31104 | 0.0037858 | 2.6803 | 102295.9229 | 89534.1756 | 12761.7473
709 | 21.2573 | 20.747 | 0.51023 | 20.5291 | 20.747 | 20.7735 | 20.8001 | 20.8267 | 20.8533 | 20.8799 | 20.9066 | 20.9334 | 20.9601 | 20.9869 | 21.0138 | 21.0407 | 21.0676 | 21.0946 | 21.1216 | 21.1486 | 21.1757 | 21.2028 | 21.23 | 21.2573 | 20.0263 | 20.0527 | 20.0791 | 20.1054 | 20.1318 | 20.1582 | 20.1846 | 20.211 | 20.2374 | 20.2638 | 20.2903 | 20.3167 | 20.3432 | 20.3697 | 20.3962 | 20.4228 | 20.4493 | 20.4759 | 20.5025 | 20.5291 | 21.001 | cruise | 0.31103 | 0.0037858 | 2.6841 | 102395.4565 | 89633.7944 | 12761.6621
710 | 21.2572 | 20.7471 | 0.51015 | 20.5291 | 20.7471 | 20.7736 | 20.8001 | 20.8267 | 20.8533 | 20.88 | 20.9066 | 20.9334 | 20.9601 | 20.9869 | 21.0138 | 21.0406 | 21.0676 | 21.0945 | 21.1215 | 21.1486 | 21.1757 | 21.2028 | 21.23 | 21.2572 | 20.0263 | 20.0527 | 20.0791 | 20.1054 | 20.1318 | 20.1582 | 20.1846 | 20.211 | 20.2374 | 20.2638 | 20.2903 | 20.3167 | 20.3432 | 20.3697 | 20.3962 | 20.4228 | 20.4493 | 20.4759 | 20.5025 | 20.5291 | 21.001 | cruise | 0.31102 | 0.0037858 | 2.6879 | 102494.9867 | 89733.412 | 12761.5747
711 | 21.2572 | 20.7471 | 0.51007 | 20.5291 | 20.7471 | 20.7736 | 20.8001 | 20.8267 | 20.8533 | 20.88 | 20.9067 | 20.9334 | 20.9601 | 20.9869 | 21.0138 | 21.0406 | 21.0676 | 21.0945 | 21.1215 | 21.1486 | 21.1756 | 21.2028 | 21.2299 | 21.2572 | 20.0263 | 20.0527 | 20.0791 | 20.1054 | 20.1318 | 20.1582 | 20.1846 | 20.211 | 20.2374 | 20.2638 | 20.2903 | 20.3167 | 20.3432 | 20.3697 | 20.3962 | 20.4228 | 20.4493 | 20.4759 | 20.5025 | 20.5291 | 21.001 | cruise | 0.31101 | 0.0037858 | 2.6917 | 102594.5135 | 89833.0285 | 12761.485
712 | 21.2571 | 20.7471 | 0.51 | 20.5291 | 20.7471 | 20.7736 | 20.8002 | 20.8267 | 20.8533 | 20.88 | 20.9067 | 20.9334 | 20.9601 | 20.9869 | 21.0138 | 21.0406 | 21.0675 | 21.0945 | 21.1215 | 21.1485 | 21.1756 | 21.2027 | 21.2299 | 21.2571 | 20.0263 | 20.0527 | 20.0791 | 20.1054 | 20.1318 | 20.1582 | 20.1846 | 20.211 | 20.2374 | 20.2638 | 20.2903 | 20.3167 | 20.3432 | 20.3697 | 20.3962 | 20.4228 | 20.4493 | 20.4759 | 20.5025 | 20.5291 | 21.001 | cruise | 0.311 | 0.0037858 | 2.6955 | 102694.0366 | 89932.6437 | 12761.3929
713 | 21.257 | 20.7471 | 0.50992 | 20.5291 | 20.7471 | 20.7736 | 20.8002 | 20.8267 | 20.8534 | 20.88 | 20.9067 | 20.9334 | 20.9601 | 20.9869 | 21.0138 | 21.0406 | 21.0675 | 21.0945 | 21.1215 | 21.1485 | 21.1756 | 21.2027 | 21.2298 | 21.257 | 20.0263 | 20.0527 | 20.0791 | 20.1054 | 20.1318 | 20.1582 | 20.1846 | 20.211 | 20.2374 | 20.2638 | 20.2903 | 20.3167 | 20.3432 | 20.3697 | 20.3962 | 20.4228 | 20.4493 | 20.4759 | 20.5025 | 20.5291 | 21.001 | cruise | 0.31099 | 0.0037858 | 2.6993 | 102793.5561 | 90032.2578 | 12761.2983
714 | 21.257 | 20.7471 | 0.50984 | 20.5291 | 20.7471 | 20.7737 | 20.8002 | 20.8268 | 20.8534 | 20.88 | 20.9067 | 20.9334 | 20.9601 | 20.9869 | 21.0137 | 21.0406 | 21.0675 | 21.0945 | 21.1214 | 21.1485 | 21.1755 | 21.2026 | 21.2298 | 21.257 | 20.0263 | 20.0527 | 20.0791 | 20.1054 | 20.1318 | 20.1582 | 20.1846 | 20.211 | 20.2374 | 20.2638 | 20.2903 | 20.3167 | 20.3432 | 20.3697 | 20.3962 | 20.4228 | 20.4493 | 20.4759 | 20.5025 | 20.5291 | 21.001 | cruise | 0.31097 | 0.0037858 | 2.7031 | 102893.0718 | 90131.8707 | 12761.2011
715 | 21.2569 | 20.7472 | 0.50976 | 20.5291 | 20.7472 | 20.7737 | 20.8002 | 20.8268 | 20.8534 | 20.88 | 20.9067 | 20.9334 | 20.9601 | 20.9869 | 21.0137 | 21.0406 | 21.0675 | 21.0944 | 21.1214 | 21.1484 | 21.1755 | 21.2026 | 21.2297 | 21.2569 | 20.0263 | 20.0527 | 20.0791 | 20.1054 | 20.1318 | 20.1582 | 20.1846 | 20.211 | 20.2374 | 20.2638 | 20.2903 | 20.3168 | 20.3432 | 20.3697 | 20.3962 | 20.4228 | 20.4493 | 20.4759 | 20.5024 | 20.5291 | 21.001 | cruise | 0.31096 | 0.0037858 | 2.7068 | 102992.5836 | 90231.4824 | 12761.1013
716 | 21.2569 | 20.7472 | 0.50969 | 20.529 | 20.7472 | 20.7737 | 20.8002 | 20.8268 | 20.8534 | 20.88 | 20.9067 | 20.9334 | 20.9601 | 20.9869 | 21.0137 | 21.0406 | 21.0675 | 21.0944 | 21.1214 | 21.1484 | 21.1755 | 21.2026 | 21.2297 | 21.2569 | 20.0263 | 20.0527 | 20.0791 | 20.1054 | 20.1318 | 20.1582 | 20.1846 | 20.211 | 20.2374 | 20.2638 | 20.2903 | 20.3168 | 20.3432 | 20.3697 | 20.3962 | 20.4228 | 20.4493 | 20.4759 | 20.5024 | 20.529 | 21.001 | cruise | 0.31095 | 0.0037858 | 2.7106 | 103092.0914 | 90331.0928 | 12760.9986
717 | 21.2568 | 20.7472 | 0.50961 | 20.529 | 20.7472 | 20.7737 | 20.8002 | 20.8268 | 20.8534 | 20.88 | 20.9067 | 20.9334 | 20.9601 | 20.9869 | 21.0137 | 21.0406 | 21.0675 | 21.0944 | 21.1214 | 21.1484 | 21.1754 | 21.2025 | 21.2297 | 21.2568 | 20.0264 | 20.0527 | 20.0791 | 20.1054 | 20.1318 | 20.1582 | 20.1846 | 20.211 | 20.2374 | 20.2639 | 20.2903 | 20.3168 | 20.3432 | 20.3697 | 20.3962 | 20.4228 | 20.4493 | 20.4759 | 20.5024 | 20.529 | 21.0009 | cruise | 0.31094 | 0.0037858 | 2.7144 | 103191.595 | 90430.702 | 12760.8931
718 | 21.2568 | 20.7472 | 0.50954 | 20.529 | 20.7472 | 20.7737 | 20.8003 | 20.8268 | 20.8534 | 20.8801 | 20.9067 | 20.9334 | 20.9601 | 20.9869 | 21.0137 | 21.0406 | 21.0675 | 21.0944 | 21.1213 | 21.1483 | 21.1754 | 21.2025 | 21.2296 | 21.2568 | 20.0264 | 20.0527 | 20.0791 | 20.1054 | 20.1318 | 20.1582 | 20.1846 | 20.211 | 20.2374 | 20.2639 | 20.2903 | 20.3168 | 20.3432 | 20.3697 | 20.3962 | 20.4227 | 20.4493 | 20.4759 | 20.5024 | 20.529 | 21.0009 | cruise | 0.31092 | 0.0037858 | 2.7182 | 103291.0944 | 90530.3099 | 12760.7845
719 | 21.2567 | 20.7473 | 0.50947 | 20.529 | 20.7473 | 20.7738 | 20.8003 | 20.8268 | 20.8534 | 20.8801 | 20.9067 | 20.9334 | 20.9601 | 20.9869 | 21.0137 | 21.0406 | 21.0674 | 21.0944 | 21.1213 | 21.1483 | 21.1754 | 21.2024 | 21.2296 | 21.2567 | 20.0264 | 20.0527 | 20.0791 | 20.1054 | 20.1318 | 20.1582 | 20.1846 | 20.211 | 20.2374 | 20.2639 | 20.2903 | 20.3168 | 20.3432 | 20.3697 | 20.3962 | 20.4227 | 20.4493 | 20.4758 | 20.5024 | 20.529 | 21.0009 | cruise | 0.31091 | 0.0037858 | 2.722 | 103390.5894 | 90629.9165 | 12760.673
720 | 21.2567 | 20.7473 | 0.50939 | 20.529 | 20.7473 | 20.7738 | 20.8003 | 20.8269 | 20.8534 | 20.8801 | 20.9067 | 20.9334 | 20.9601 | 20.9869 | 21.0137 | 21.0405 | 21.0674 | 21.0943 | 21.1213 | 21.1483 | 21.1753 | 21.2024 | 21.2295 | 21.2567 | 20.0264 | 20.0527 | 20.0791 | 20.1054 | 20.1318 | 20.1582 | 20.1846 | 20.211 | 20.2374 | 20.2639 | 20.2903 | 20.3168 | 20.3432 | 20.3697 | 20.3962 | 20.4227 | 20.4493 | 20.4758 | 20.5024 | 20.529 | 21.0009 | cruise | 0.31089 | 0.0037858 | 2.7258 | 103490.0799 | 90729.5217 | 12760.5582
721 | 21.2566 | 20.7473 | 0.50932 | 20.529 | 20.7473 | 20.7738 | 20.8003 | 20.8269 | 20.8535 | 20.8801 | 20.9067 | 20.9334 | 20.9601 | 20.9869 | 21.0137 | 21.0405 | 21.0674 | 21.0943 | 21.1213 | 21.1483 | 21.1753 | 21.2024 | 21.2295 | 21.2566 | 20.0264 | 20.0527 | 20.0791 | 20.1054 | 20.1318 | 20.1582 | 20.1846 | 20.211 | 20.2374 | 20.2639 | 20.2903 | 20.3168 | 20.3432 | 20.3697 | 20.3962 | 20.4227 | 20.4493 | 20.4758 | 20.5024 | 20.529 | 21.0009 | cruise | 0.31088 | 0.0037858 | 2.7296 | 103589.5658 | 90829.1257 | 12760.4402
722 | 21.2566 | 20.7473 | 0.50925 | 20.529 | 20.7473 | 20.7738 | 20.8003 | 20.8269 | 20.8535 | 20.8801 | 20.9067 | 20.9334 | 20.9601 | 20.9869 | 21.0137 | 21.0405 | 21.0674 | 21.0943 | 21.1212 | 21.1482 | 21.1753 | 21.2023 | 21.2294 | 21.2566 | 20.0264 | 20.0527 | 20.0791 | 20.1054 | 20.1318 | 20.1582 | 20.1846 | 20.211 | 20.2374 | 20.2639 | 20.2903 | 20.3168 | 20.3432 | 20.3697 | 20.3962 | 20.4227 | 20.4493 | 20.4758 | 20.5024 | 20.529 | 21.0009 | cruise | 0.31086 | 0.0037858 | 2.7333 | 103689.0471 | 90928.7283 | 12760.3188
723 | 21.2565 | 20.7473 | 0.50918 | 20.529 | 20.7473 | 20.7738 | 20.8003 | 20.8269 | 20.8535 | 20.8801 | 20.9067 | 20.9334 | 20.9601 | 20.9869 | 21.0137 | 21.0405 | 21.0674 | 21.0943 | 21.1212 | 21.1482 | 21.1752 | 21.2023 | 21.2294 | 21.2565 | 20.0264 | 20.0527 | 20.0791 | 20.1055 | 20.1318 | 20.1582 | 20.1846 | 20.211 | 20.2374 | 20.2639 | 20.2903 | 20.3168 | 20.3432 | 20.3697 | 20.3962 | 20.4227 | 20.4493 | 20.4758 | 20.5024 | 20.529 | 21.0009 | cruise | 0.31085 | 0.0037858 | 2.7371 | 103788.5235 | 91028.3295 | 12760.194
724 | 21.2565 | 20.7474 | 0.50911 | 20.529 | 20.7474 | 20.7738 | 20.8004 | 20.8269 | 20.8535 | 20.8801 | 20.9068 | 20.9334 | 20.9601 | 20.9869 | 21.0137 | 21.0405 | 21.0674 | 21.0943 | 21.1212 | 21.1482 | 21.1752 | 21.2022 | 21.2293 | 21.2565 | 20.0264 | 20.0527 | 20.0791 | 20.1055 | 20.1318 | 20.1582 | 20.1846 | 20.211 | 20.2374 | 20.2639 | 20.2903 | 20.3168 | 20.3432 | 20.3697 | 20.3962 | 20.4227 | 20.4493 | 20.4758 | 20.5024 | 20.529 | 21.0009 | cruise | 0.31083 | 0.0037858 | 2.7409 | 103887.9949 | 91127.9293 | 12760.0656
725 | 21.2564 | 20.7474 | 0.50904 | 20.529 | 20.7474 | 20.7739 | 20.8004 | 20.8269 | 20.8535 | 20.8801 | 20.9068 | 20.9334 | 20.9601 | 20.9869 | 21.0137 | 21.0405 | 21.0673 | 21.0942 | 21.1212 | 21.1481 | 21.1751 | 21.2022 | 21.2293 | 21.2564 | 20.0264 | 20.0527 | 20.0791 | 20.1055 | 20.1318 | 20.1582 | 20.1846 | 20.211 | 20.2374 | 20.2639 | 20.2903 | 20.3168 | 20.3432 | 20.3697 | 20.3962 | 20.4227 | 20.4493 | 20.4758 | 20.5024 | 20.529 | 21.0009 | cruise | 0.31082 | 0.0037858 | 2.7447 | 103987.4614 | 91227.5277 | 12759.9336
726 | 21.2564 | 20.7474 | 0.50897 | 20.529 | 20.7474 | 20.7739 | 20.8004 | 20.8269 | 20.8535 | 20.8801 | 20.9068 | 20.9334 | 20.9601 | 20.9869 | 21.0137 | 21.0405 | 21.0673 | 21.0942 | 21.1211 | 21.1481 | 21.1751 | 21.2022 | 21.2292 | 21.2564 | 20.0264 | 20.0527 | 20.0791 | 20.1055 | 20.1318 | 20.1582 | 20.1846 | 20.211 | 20.2374 | 20.2639 | 20.2903 | 20.3168 | 20.3432 | 20.3697 | 20.3962 | 20.4227 | 20.4493 | 20.4758 | 20.5024 | 20.529 | 21.0009 | cruise | 0.3108 | 0.0037858 | 2.7485 | 104086.9227 | 91327.1247 | 12759.798
727 | 21.2563 | 20.7474 | 0.50891 | 20.529 | 20.7474 | 20.7739 | 20.8004 | 20.8269 | 20.8535 | 20.8801 | 20.9068 | 20.9334 | 20.9601 | 20.9869 | 21.0137 | 21.0405 | 21.0673 | 21.0942 | 21.1211 | 21.1481 | 21.1751 | 21.2021 | 21.2292 | 21.2563 | 20.0264 | 20.0527 | 20.0791 | 20.1055 | 20.1318 | 20.1582 | 20.1846 | 20.211 | 20.2374 | 20.2639 | 20.2903 | 20.3168 | 20.3432 | 20.3697 | 20.3962 | 20.4227 | 20.4493 | 20.4758 | 20.5024 | 20.529 | 21.0009 | cruise | 0.31078 | 0.0037858 | 2.7523 | 104186.3787 | 91426.7202 | 12759.6585
728 | 21.2563 | 20.7474 | 0.50884 | 20.529 | 20.7474 | 20.7739 | 20.8004 | 20.827 | 20.8535 | 20.8801 | 20.9068 | 20.9334 | 20.9601 | 20.9869 | 21.0136 | 21.0405 | 21.0673 | 21.0942 | 21.1211 | 21.148 | 21.175 | 21.2021 | 21.2291 | 21.2563 | 20.0264 | 20.0527 | 20.0791 | 20.1055 | 20.1318 | 20.1582 | 20.1846 | 20.211 | 20.2375 | 20.2639 | 20.2903 | 20.3168 | 20.3432 | 20.3697 | 20.3962 | 20.4227 | 20.4493 | 20.4758 | 20.5024 | 20.529 | 21.0008 | cruise | 0.31077 | 0.0037858 | 2.7561 | 104285.8293 | 91526.3142 | 12759.5151
729 | 21.2562 | 20.7474 | 0.50877 | 20.529 | 20.7474 | 20.7739 | 20.8004 | 20.827 | 20.8535 | 20.8801 | 20.9068 | 20.9334 | 20.9601 | 20.9869 | 21.0136 | 21.0404 | 21.0673 | 21.0942 | 21.1211 | 21.148 | 21.175 | 21.202 | 21.2291 | 21.2562 | 20.0264 | 20.0527 | 20.0791 | 20.1055 | 20.1318 | 20.1582 | 20.1846 | 20.211 | 20.2375 | 20.2639 | 20.2903 | 20.3168 | 20.3432 | 20.3697 | 20.3962 | 20.4227 | 20.4493 | 20.4758 | 20.5024 | 20.529 | 21.0008 | cruise | 0.31075 | 0.0037858 | 2.7598 | 104385.2744 | 91625.9066 | 12759.3678
730 | 21.2562 | 20.7474 | 0.50871 | 20.5289 | 20.7474 | 20.7739 | 20.8004 | 20.827 | 20.8535 | 20.8801 | 20.9068 | 20.9334 | 20.9601 | 20.9869 | 21.0136 | 21.0404 | 21.0673 | 21.0941 | 21.121 | 21.148 | 21.175 | 21.202 | 21.2291 | 21.2562 | 20.0264 | 20.0527 | 20.0791 | 20.1055 | 20.1318 | 20.1582 | 20.1846 | 20.211 | 20.2375 | 20.2639 | 20.2903 | 20.3168 | 20.3432 | 20.3697 | 20.3962 | 20.4227 | 20.4493 | 20.4758 | 20.5024 | 20.5289 | 21.0008 | cruise | 0.31073 | 0.0037858 | 2.7636 | 104484.714 | 91725.4975 | 12759.2165
731 | 21.2561 | 20.7475 | 0.50864 | 20.5289 | 20.7475 | 20.7739 | 20.8005 | 20.827 | 20.8536 | 20.8802 | 20.9068 | 20.9334 | 20.9601 | 20.9869 | 21.0136 | 21.0404 | 21.0672 | 21.0941 | 21.121 | 21.148 | 21.1749 | 21.2019 | 21.229 | 21.2561 | 20.0264 | 20.0527 | 20.0791 | 20.1055 | 20.1318 | 20.1582 | 20.1846 | 20.211 | 20.2375 | 20.2639 | 20.2903 | 20.3168 | 20.3432 | 20.3697 | 20.3962 | 20.4227 | 20.4492 | 20.4758 | 20.5024 | 20.5289 | 21.0008 | cruise | 0.31071 | 0.0037858 | 2.7674 | 104584.1478 | 91825.0869 | 12759.061
732 | 21.256 | 20.7475 | 0.50857 | 20.5289 | 20.7475 | 20.774 | 20.8005 | 20.827 | 20.8536 | 20.8802 | 20.9068 | 20.9334 | 20.9601 | 20.9869 | 21.0136 | 21.0404 | 21.0672 | 21.0941 | 21.121 | 21.1479 | 21.1749 | 21.2019 | 21.229 | 21.256 | 20.0264 | 20.0527 | 20.0791 | 20.1055 | 20.1318 | 20.1582 | 20.1846 | 20.211 | 20.2375 | 20.2639 | 20.2903 | 20.3168 | 20.3432 | 20.3697 | 20.3962 | 20.4227 | 20.4492 | 20.4758 | 20.5023 | 20.5289 | 21.0008 | cruise | 0.31069 | 0.0037858 | 2.7712 | 104683.5759 | 91924.6746 | 12758.9012
733 | 21.256 | 20.7475 | 0.50851 | 20.5289 | 20.7475 | 20.774 | 20.8005 | 20.827 | 20.8536 | 20.8802 | 20.9068 | 20.9334 | 20.9601 | 20.9868 | 21.0136 | 21.0404 | 21.0672 | 21.0941 | 21.121 | 21.1479 | 21.1749 | 21.2019 | 21.2289 | 21.256 | 20.0264 | 20.0527 | 20.0791 | 20.1055 | 20.1318 | 20.1582 | 20.1846 | 20.211 | 20.2375 | 20.2639 | 20.2903 | 20.3168 | 20.3432 | 20.3697 | 20.3962 | 20.4227 | 20.4492 | 20.4758 | 20.5023 | 20.5289 | 21.0008 | cruise | 0.31068 | 0.0037858 | 2.775 | 104782.9979 | 92024.2607 | 12758.7372
734 | 21.2559 | 20.7475 | 0.50845 | 20.5289 | 20.7475 | 20.774 | 20.8005 | 20.827 | 20.8536 | 20.8802 | 20.9068 | 20.9334 | 20.9601 | 20.9868 | 21.0136 | 21.0404 | 21.0672 | 21.094 | 21.1209 | 21.1479 | 21.1748 | 21.2018 | 21.2289 | 21.2559 | 20.0264 | 20.0527 | 20.0791 | 20.1055 | 20.1319 | 20.1582 | 20.1846 | 20.211 | 20.2375 | 20.2639 | 20.2903 | 20.3168 | 20.3432 | 20.3697 | 20.3962 | 20.4227 | 20.4492 | 20.4758 | 20.5023 | 20.5289 | 21.0008 | cruise | 0.31066 | 0.0037858 | 2.7788 | 104882.414 | 92123.8452 | 12758.5688
735 | 21.2559 | 20.7475 | 0.50838 | 20.5289 | 20.7475 | 20.774 | 20.8005 | 20.827 | 20.8536 | 20.8802 | 20.9068 | 20.9334 | 20.9601 | 20.9868 | 21.0136 | 21.0404 | 21.0672 | 21.094 | 21.1209 | 21.1478 | 21.1748 | 21.2018 | 21.2288 | 21.2559 | 20.0264 | 20.0527 | 20.0791 | 20.1055 | 20.1319 | 20.1582 | 20.1846 | 20.211 | 20.2375 | 20.2639 | 20.2903 | 20.3168 | 20.3432 | 20.3697 | 20.3962 | 20.4227 | 20.4492 | 20.4758 | 20.5023 | 20.5289 | 21.0008 | cruise | 0.31064 | 0.0037858 | 2.7826 | 104981.8239 | 92223.4279 | 12758.396
736 | 21.2558 | 20.7475 | 0.50832 | 20.5289 | 20.7475 | 20.774 | 20.8005 | 20.827 | 20.8536 | 20.8802 | 20.9068 | 20.9334 | 20.9601 | 20.9868 | 21.0136 | 21.0403 | 21.0672 | 21.094 | 21.1209 | 21.1478 | 21.1748 | 21.2017 | 21.2288 | 21.2558 | 20.0264 | 20.0527 | 20.0791 | 20.1055 | 20.1319 | 20.1582 | 20.1846 | 20.211 | 20.2375 | 20.2639 | 20.2903 | 20.3168 | 20.3432 | 20.3697 | 20.3962 | 20.4227 | 20.4492 | 20.4758 | 20.5023 | 20.5289 | 21.0007 | cruise | 0.31062 | 0.0037858 | 2.7863 | 105081.2275 | 92323.0089 | 12758.2186
737 | 21.2558 | 20.7475 | 0.50826 | 20.5289 | 20.7475 | 20.774 | 20.8005 | 20.827 | 20.8536 | 20.8802 | 20.9068 | 20.9334 | 20.9601 | 20.9868 | 21.0136 | 21.0403 | 21.0671 | 21.094 | 21.1209 | 21.1478 | 21.1747 | 21.2017 | 21.2287 | 21.2558 | 20.0264 | 20.0527 | 20.0791 | 20.1055 | 20.1319 | 20.1582 | 20.1846 | 20.211 | 20.2375 | 20.2639 | 20.2903 | 20.3168 | 20.3432 | 20.3697 | 20.3962 | 20.4227 | 20.4492 | 20.4758 | 20.5023 | 20.5289 | 21.0007 | cruise | 0.3106 | 0.0037858 | 2.7901 | 105180.6248 | 92422.5882 | 12758.0366
738 | 21.2557 | 20.7475 | 0.5082 | 20.5289 | 20.7475 | 20.774 | 20.8005 | 20.827 | 20.8536 | 20.8802 | 20.9068 | 20.9334 | 20.9601 | 20.9868 | 21.0135 | 21.0403 | 21.0671 | 21.094 | 21.1208 | 21.1477 | 21.1747 | 21.2017 | 21.2287 | 21.2557 | 20.0264 | 20.0527 | 20.0791 | 20.1055 | 20.1319 | 20.1582 | 20.1846 | 20.211 | 20.2375 | 20.2639 | 20.2903 | 20.3168 | 20.3432 | 20.3697 | 20.3962 | 20.4227 | 20.4492 | 20.4758 | 20.5023 | 20.5289 | 21.0007 | cruise | 0.31058 | 0.0037858 | 2.7939 | 105280.0156 | 92522.1657 | 12757.8499
739 | 21.2557 | 20.7475 | 0.50814 | 20.5289 | 20.7475 | 20.774 | 20.8005 | 20.827 | 20.8536 | 20.8802 | 20.9068 | 20.9334 | 20.9601 | 20.9868 | 21.0135 | 21.0403 | 21.0671 | 21.0939 | 21.1208 | 21.1477 | 21.1746 | 21.2016 | 21.2286 | 21.2557 | 20.0264 | 20.0527 | 20.0791 | 20.1055 | 20.1319 | 20.1582 | 20.1846 | 20.211 | 20.2375 | 20.2639 | 20.2903 | 20.3168 | 20.3432 | 20.3697 | 20.3962 | 20.4227 | 20.4492 | 20.4757 | 20.5023 | 20.5289 | 21.0007 | cruise | 0.31055 | 0.0037858 | 2.7977 | 105379.3998 | 92621.7413 | 12757.6585
740 | 21.2556 | 20.7476 | 0.50808 | 20.5289 | 20.7476 | 20.774 | 20.8005 | 20.827 | 20.8536 | 20.8802 | 20.9068 | 20.9334 | 20.9601 | 20.9868 | 21.0135 | 21.0403 | 21.0671 | 21.0939 | 21.1208 | 21.1477 | 21.1746 | 21.2016 | 21.2286 | 21.2556 | 20.0264 | 20.0527 | 20.0791 | 20.1055 | 20.1319 | 20.1582 | 20.1846 | 20.211 | 20.2375 | 20.2639 | 20.2903 | 20.3168 | 20.3432 | 20.3697 | 20.3962 | 20.4227 | 20.4492 | 20.4757 | 20.5023 | 20.5289 | 21.0007 | cruise | 0.31053 | 0.0037858 | 2.8015 | 105478.7773 | 92721.3151 | 12757.4622
741 | 21.2556 | 20.7476 | 0.50802 | 20.5288 | 20.7476 | 20.774 | 20.8005 | 20.8271 | 20.8536 | 20.8802 | 20.9068 | 20.9334 | 20.9601 | 20.9868 | 21.0135 | 21.0403 | 21.0671 | 21.0939 | 21.1207 | 21.1476 | 21.1746 | 21.2015 | 21.2285 | 21.2556 | 20.0264 | 20.0527 | 20.0791 | 20.1055 | 20.1319 | 20.1582 | 20.1846 | 20.2111 | 20.2375 | 20.2639 | 20.2903 | 20.3168 | 20.3432 | 20.3697 | 20.3962 | 20.4227 | 20.4492 | 20.4757 | 20.5023 | 20.5288 | 21.0007 | cruise | 0.31051 | 0.0037858 | 2.8053 | 105578.148 | 92820.887 | 12757.261
742 | 21.2555 | 20.7476 | 0.50796 | 20.5288 | 20.7476 | 20.774 | 20.8005 | 20.8271 | 20.8536 | 20.8802 | 20.9068 | 20.9334 | 20.9601 | 20.9868 | 21.0135 | 21.0402 | 21.067 | 21.0939 | 21.1207 | 21.1476 | 21.1745 | 21.2015 | 21.2285 | 21.2555 | 20.0264 | 20.0527 | 20.0791 | 20.1055 | 20.1319 | 20.1582 | 20.1846 | 20.2111 | 20.2375 | 20.2639 | 20.2903 | 20.3168 | 20.3432 | 20.3697 | 20.3962 | 20.4227 | 20.4492 | 20.4757 | 20.5023 | 20.5288 | 21.0006 | cruise | 0.31049 | 0.0037858 | 2.8091 | 105677.5118 | 92920.457 | 12757.0548
743 | 21.2555 | 20.7476 | 0.5079 | 20.5288 | 20.7476 | 20.774 | 20.8005 | 20.8271 | 20.8536 | 20.8802 | 20.9068 | 20.9334 | 20.9601 | 20.9867 | 21.0135 | 21.0402 | 21.067 | 21.0938 | 21.1207 | 21.1476 | 21.1745 | 21.2015 | 21.2284 | 21.2555 | 20.0264 | 20.0527 | 20.0791 | 20.1055 | 20.1319 | 20.1582 | 20.1846 | 20.2111 | 20.2375 | 20.2639 | 20.2903 | 20.3168 | 20.3432 | 20.3697 | 20.3962 | 20.4227 | 20.4492 | 20.4757 | 20.5023 | 20.5288 | 21.0006 | cruise | 0.31047 | 0.0037858 | 2.8128 | 105776.8686 | 93020.025 | 12756.8436
744 | 21.2554 | 20.7476 | 0.50784 | 20.5288 | 20.7476 | 20.7741 | 20.8005 | 20.8271 | 20.8536 | 20.8802 | 20.9068 | 20.9334 | 20.9601 | 20.9867 | 21.0135 | 21.0402 | 21.067 | 21.0938 | 21.1207 | 21.1475 | 21.1745 | 21.2014 | 21.2284 | 21.2554 | 20.0264 | 20.0527 | 20.0791 | 20.1055 | 20.1319 | 20.1582 | 20.1846 | 20.2111 | 20.2375 | 20.2639 | 20.2903 | 20.3168 | 20.3432 | 20.3697 | 20.3962 | 20.4227 | 20.4492 | 20.4757 | 20.5023 | 20.5288 | 21.0006 | cruise | 0.31045 | 0.0037858 | 2.8166 | 105876.2182 | 93119.5911 | 12756.6272
745 | 21.2554 | 20.7476 | 0.50778 | 20.5288 | 20.7476 | 20.7741 | 20.8005 | 20.8271 | 20.8536 | 20.8802 | 20.9068 | 20.9334 | 20.96 | 20.9867 | 21.0134 | 21.0402 | 21.067 | 21.0938 | 21.1206 | 21.1475 | 21.1744 | 21.2014 | 21.2284 | 21.2554 | 20.0264 | 20.0527 | 20.0791 | 20.1055 | 20.1319 | 20.1583 | 20.1846 | 20.2111 | 20.2375 | 20.2639 | 20.2903 | 20.3168 | 20.3432 | 20.3697 | 20.3962 | 20.4227 | 20.4492 | 20.4757 | 20.5022 | 20.5288 | 21.0006 | cruise | 0.31042 | 0.0037858 | 2.8204 | 105975.5606 | 93219.1551 | 12756.4056
746 | 21.2553 | 20.7476 | 0.50773 | 20.5288 | 20.7476 | 20.7741 | 20.8005 | 20.8271 | 20.8536 | 20.8802 | 20.9068 | 20.9334 | 20.96 | 20.9867 | 21.0134 | 21.0402 | 21.0669 | 21.0938 | 21.1206 | 21.1475 | 21.1744 | 21.2013 | 21.2283 | 21.2553 | 20.0264 | 20.0527 | 20.0791 | 20.1055 | 20.1319 | 20.1583 | 20.1846 | 20.2111 | 20.2375 | 20.2639 | 20.2903 | 20.3168 | 20.3432 | 20.3697 | 20.3962 | 20.4227 | 20.4492 | 20.4757 | 20.5022 | 20.5288 | 21.0006 | cruise | 0.3104 | 0.0037858 | 2.8242 | 106074.8957 | 93318.717 | 12756.1787
747 | 21.2553 | 20.7476 | 0.50767 | 20.5288 | 20.7476 | 20.7741 | 20.8005 | 20.8271 | 20.8536 | 20.8802 | 20.9068 | 20.9334 | 20.96 | 20.9867 | 21.0134 | 21.0401 | 21.0669 | 21.0937 | 21.1206 | 21.1474 | 21.1743 | 21.2013 | 21.2283 | 21.2553 | 20.0264 | 20.0527 | 20.0791 | 20.1055 | 20.1319 | 20.1583 | 20.1846 | 20.211 | 20.2375 | 20.2639 | 20.2903 | 20.3168 | 20.3432 | 20.3697 | 20.3962 | 20.4227 | 20.4492 | 20.4757 | 20.5022 | 20.5288 | 21.0006 | cruise | 0.31038 | 0.0037858 | 2.828 | 106174.2233 | 93418.2769 | 12755.9465
748 | 21.2552 | 20.7476 | 0.50761 | 20.5288 | 20.7476 | 20.7741 | 20.8005 | 20.8271 | 20.8536 | 20.8802 | 20.9067 | 20.9334 | 20.96 | 20.9867 | 21.0134 | 21.0401 | 21.0669 | 21.0937 | 21.1205 | 21.1474 | 21.1743 | 21.2012 | 21.2282 | 21.2552 | 20.0264 | 20.0527 | 20.0791 | 20.1055 | 20.1319 | 20.1583 | 20.1846 | 20.211 | 20.2375 | 20.2639 | 20.2903 | 20.3168 | 20.3432 | 20.3697 | 20.3962 | 20.4226 | 20.4492 | 20.4757 | 20.5022 | 20.5288 | 21.0005 | cruise | 0.31035 | 0.0037858 | 2.8318 | 106273.5434 | 93517.8346 | 12755.7088
749 | 21.2552 | 20.7476 | 0.50756 | 20.5288 | 20.7476 | 20.7741 | 20.8005 | 20.8271 | 20.8536 | 20.8802 | 20.9067 | 20.9334 | 20.96 | 20.9867 | 21.0134 | 21.0401 | 21.0669 | 21.0937 | 21.1205 | 21.1474 | 21.1743 | 21.2012 | 21.2282 | 21.2552 | 20.0264 | 20.0527 | 20.0791 | 20.1055 | 20.1319 | 20.1583 | 20.1846 | 20.211 | 20.2375 | 20.2639 | 20.2903 | 20.3168 | 20.3432 | 20.3697 | 20.3961 | 20.4226 | 20.4491 | 20.4757 | 20.5022 | 20.5288 | 21.0005 | cruise | 0.31033 | 0.0037858 | 2.8356 | 106372.8558 | 93617.3901 | 12755.4657
750 | 21.2551 | 20.7476 | 0.5075 | 20.5287 | 20.7476 | 20.7741 | 20.8005 | 20.8271 | 20.8536 | 20.8801 | 20.9067 | 20.9333 | 20.96 | 20.9867 | 21.0134 | 21.0401 | 21.0668 | 21.0936 | 21.1205 | 21.1473 | 21.1742 | 21.2011 | 21.2281 | 21.2551 | 20.0264 | 20.0527 | 20.0791 | 20.1055 | 20.1319 | 20.1583 | 20.1846 | 20.211 | 20.2375 | 20.2639 | 20.2903 | 20.3168 | 20.3432 | 20.3697 | 20.3961 | 20.4226 | 20.4491 | 20.4757 | 20.5022 | 20.5287 | 21.0005 | cruise | 0.3103 | 0.0037858 | 2.8393 | 106472.1604 | 93716.9434 | 12755.2171
751 | 21.2551 | 20.7476 | 0.50745 | 20.5287 | 20.7476 | 20.7741 | 20.8005 | 20.8271 | 20.8536 | 20.8801 | 20.9067 | 20.9333 | 20.96 | 20.9866 | 21.0133 | 21.0401 | 21.0668 | 21.0936 | 21.1204 | 21.1473 | 21.1742 | 21.2011 | 21.2281 | 21.2551 | 20.0264 | 20.0527 | 20.0791 | 20.1055 | 20.1319 | 20.1582 | 20.1846 | 20.211 | 20.2375 | 20.2639 | 20.2903 | 20.3167 | 20.3432 | 20.3697 | 20.3961 | 20.4226 | 20.4491 | 20.4756 | 20.5022 | 20.5287 | 21.0005 | cruise | 0.31028 | 0.0037858 | 2.8431 | 106571.4572 | 93816.4944 | 12754.9628
752 | 21.255 | 20.7476 | 0.50739 | 20.5287 | 20.7476 | 20.7741 | 20.8005 | 20.8271 | 20.8536 | 20.8801 | 20.9067 | 20.9333 | 20.96 | 20.9866 | 21.0133 | 21.04 | 21.0668 | 21.0936 | 21.1204 | 21.1473 | 21.1741 | 21.2011 | 21.228 | 21.255 | 20.0264 | 20.0527 | 20.0791 | 20.1055 | 20.1319 | 20.1582 | 20.1846 | 20.211 | 20.2375 | 20.2639 | 20.2903 | 20.3167 | 20.3432 | 20.3697 | 20.3961 | 20.4226 | 20.4491 | 20.4756 | 20.5022 | 20.5287 | 21.0005 | cruise | 0.31025 | 0.0037858 | 2.8469 | 106670.746 | 93916.0432 | 12754.7028
753 | 21.2549 | 20.7476 | 0.50734 | 20.5287 | 20.7476 | 20.7741 | 20.8005 | 20.827 | 20.8536 | 20.8801 | 20.9067 | 20.9333 | 20.9599 | 20.9866 | 21.0133 | 21.04 | 21.0668 | 21.0936 | 21.1204 | 21.1472 | 21.1741 | 21.201 | 21.228 | 21.2549 | 20.0264 | 20.0527 | 20.0791 | 20.1055 | 20.1319 | 20.1582 | 20.1846 | 20.211 | 20.2375 | 20.2639 | 20.2903 | 20.3167 | 20.3432 | 20.3697 | 20.3961 | 20.4226 | 20.4491 | 20.4756 | 20.5022 | 20.5287 | 21.0004 | cruise | 0.31023 | 0.0037858 | 2.8507 | 106770.0267 | 94015.5896 | 12754.4371
754 | 21.2549 | 20.7476 | 0.50729 | 20.5287 | 20.7476 | 20.7741 | 20.8005 | 20.827 | 20.8536 | 20.8801 | 20.9067 | 20.9333 | 20.9599 | 20.9866 | 21.0133 | 21.04 | 21.0668 | 21.0935 | 21.1203 | 21.1472 | 21.1741 | 21.201 | 21.2279 | 21.2549 | 20.0264 | 20.0527 | 20.0791 | 20.1055 | 20.1319 | 20.1582 | 20.1846 | 20.211 | 20.2375 | 20.2639 | 20.2903 | 20.3167 | 20.3432 | 20.3696 | 20.3961 | 20.4226 | 20.4491 | 20.4756 | 20.5022 | 20.5287 | 21.0004 | cruise | 0.3102 | 0.0037858 | 2.8545 | 106869.2992 | 94115.1336 | 12754.1656
755 | 21.2548 | 20.7476 | 0.50723 | 20.5287 | 20.7476 | 20.7741 | 20.8005 | 20.827 | 20.8536 | 20.8801 | 20.9067 | 20.9333 | 20.9599 | 20.9866 | 21.0133 | 21.04 | 21.0667 | 21.0935 | 21.1203 | 21.1471 | 21.174 | 21.2009 | 21.2279 | 21.2548 | 20.0264 | 20.0527 | 20.0791 | 20.1055 | 20.1319 | 20.1582 | 20.1846 | 20.211 | 20.2375 | 20.2639 | 20.2903 | 20.3167 | 20.3432 | 20.3696 | 20.3961 | 20.4226 | 20.4491 | 20.4756 | 20.5021 | 20.5287 | 21.0004 | cruise | 0.31017 | 0.0037858 | 2.8583 | 106968.5634 | 94214.6752 | 12753.8882
756 | 21.2548 | 20.7476 | 0.50718 | 20.5287 | 20.7476 | 20.7741 | 20.8005 | 20.827 | 20.8536 | 20.8801 | 20.9067 | 20.9333 | 20.9599 | 20.9866 | 21.0132 | 21.04 | 21.0667 | 21.0935 | 21.1203 | 21.1471 | 21.174 | 21.2009 | 21.2278 | 21.2548 | 20.0264 | 20.0527 | 20.0791 | 20.1055 | 20.1319 | 20.1582 | 20.1846 | 20.211 | 20.2374 | 20.2639 | 20.2903 | 20.3167 | 20.3432 | 20.3696 | 20.3961 | 20.4226 | 20.4491 | 20.4756 | 20.5021 | 20.5287 | 21.0004 | cruise | 0.31015 | 0.0037858 | 2.8621 | 107067.8192 | 94314.2143 | 12753.6049
757 | 21.2547 | 20.7476 | 0.50713 | 20.5287 | 20.7476 | 20.7741 | 20.8005 | 20.827 | 20.8536 | 20.8801 | 20.9067 | 20.9333 | 20.9599 | 20.9865 | 21.0132 | 21.0399 | 21.0667 | 21.0934 | 21.1202 | 21.1471 | 21.1739 | 21.2008 | 21.2278 | 21.2547 | 20.0264 | 20.0527 | 20.0791 | 20.1055 | 20.1319 | 20.1582 | 20.1846 | 20.211 | 20.2374 | 20.2639 | 20.2903 | 20.3167 | 20.3432 | 20.3696 | 20.3961 | 20.4226 | 20.4491 | 20.4756 | 20.5021 | 20.5287 | 21.0004 | cruise | 0.31012 | 0.0037858 | 2.8658 | 107167.0665 | 94413.7509 | 12753.3156
758 | 21.2547 | 20.7476 | 0.50708 | 20.5286 | 20.7476 | 20.7741 | 20.8005 | 20.827 | 20.8535 | 20.8801 | 20.9067 | 20.9333 | 20.9599 | 20.9865 | 21.0132 | 21.0399 | 21.0666 | 21.0934 | 21.1202 | 21.147 | 21.1739 | 21.2008 | 21.2277 | 21.2547 | 20.0264 | 20.0527 | 20.0791 | 20.1055 | 20.1319 | 20.1582 | 20.1846 | 20.211 | 20.2374 | 20.2639 | 20.2903 | 20.3167 | 20.3432 | 20.3696 | 20.3961 | 20.4226 | 20.4491 | 20.4756 | 20.5021 | 20.5286 | 21.0003 | cruise | 0.31009 | 0.0037858 | 2.8696 | 107266.3052 | 94513.285 | 12753.0202
759 | 21.2546 | 20.7476 | 0.50702 | 20.5286 | 20.7476 | 20.774 | 20.8005 | 20.827 | 20.8535 | 20.8801 | 20.9066 | 20.9332 | 20.9599 | 20.9865 | 21.0132 | 21.0399 | 21.0666 | 21.0934 | 21.1202 | 21.147 | 21.1739 | 21.2007 | 21.2277 | 21.2546 | 20.0264 | 20.0527 | 20.0791 | 20.1055 | 20.1319 | 20.1582 | 20.1846 | 20.211 | 20.2374 | 20.2639 | 20.2903 | 20.3167 | 20.3432 | 20.3696 | 20.3961 | 20.4226 | 20.4491 | 20.4756 | 20.5021 | 20.5286 | 21.0003 | cruise | 0.31007 | 0.0037858 | 2.8734 | 107365.5352 | 94612.8165 | 12752.7187
760 | 21.2546 | 20.7476 | 0.50697 | 20.5286 | 20.7476 | 20.774 | 20.8005 | 20.827 | 20.8535 | 20.8801 | 20.9066 | 20.9332 | 20.9598 | 20.9865 | 21.0132 | 21.0399 | 21.0666 | 21.0933 | 21.1201 | 21.147 | 21.1738 | 21.2007 | 21.2276 | 21.2546 | 20.0264 | 20.0527 | 20.0791 | 20.1055 | 20.1319 | 20.1582 | 20.1846 | 20.211 | 20.2374 | 20.2639 | 20.2903 | 20.3167 | 20.3432 | 20.3696 | 20.3961 | 20.4226 | 20.4491 | 20.4756 | 20.5021 | 20.5286 | 21.0003 | cruise | 0.31004 | 0.0037858 | 2.8772 | 107464.7563 | 94712.3453 | 12752.411
761 | 21.2545 | 20.7476 | 0.50692 | 20.5286 | 20.7476 | 20.774 | 20.8005 | 20.827 | 20.8535 | 20.8801 | 20.9066 | 20.9332 | 20.9598 | 20.9865 | 21.0131 | 21.0398 | 21.0666 | 21.0933 | 21.1201 | 21.1469 | 21.1738 | 21.2006 | 21.2276 | 21.2545 | 20.0264 | 20.0527 | 20.0791 | 20.1055 | 20.1319 | 20.1582 | 20.1846 | 20.211 | 20.2374 | 20.2639 | 20.2903 | 20.3167 | 20.3431 | 20.3696 | 20.3961 | 20.4225 | 20.449 | 20.4755 | 20.5021 | 20.5286 | 21.0003 | cruise | 0.31001 | 0.0037858 | 2.881 | 107563.9686 | 94811.8715 | 12752.0971
762 | 21.2545 | 20.7476 | 0.50687 | 20.5286 | 20.7476 | 20.774 | 20.8005 | 20.827 | 20.8535 | 20.88 | 20.9066 | 20.9332 | 20.9598 | 20.9864 | 21.0131 | 21.0398 | 21.0665 | 21.0933 | 21.1201 | 21.1469 | 21.1737 | 21.2006 | 21.2275 | 21.2545 | 20.0264 | 20.0527 | 20.0791 | 20.1055 | 20.1319 | 20.1582 | 20.1846 | 20.211 | 20.2374 | 20.2638 | 20.2903 | 20.3167 | 20.3431 | 20.3696 | 20.3961 | 20.4225 | 20.449 | 20.4755 | 20.5021 | 20.5286 | 21.0002 | cruise | 0.30998 | 0.0037858 | 2.8848 | 107663.1718 | 94911.3949 | 12751.7769
763 | 21.2544 | 20.7476 | 0.50682 | 20.5286 | 20.7476 | 20.774 | 20.8005 | 20.827 | 20.8535 | 20.88 | 20.9066 | 20.9332 | 20.9598 | 20.9864 | 21.0131 | 21.0398 | 21.0665 | 21.0933 | 21.12 | 21.1468 | 21.1737 | 21.2006 | 21.2275 | 21.2544 | 20.0264 | 20.0527 | 20.0791 | 20.1055 | 20.1319 | 20.1582 | 20.1846 | 20.211 | 20.2374 | 20.2638 | 20.2903 | 20.3167 | 20.3431 | 20.3696 | 20.3961 | 20.4225 | 20.449 | 20.4755 | 20.502 | 20.5286 | 21.0002 | cruise | 0.30995 | 0.0037858 | 2.8886 | 107762.3659 | 95010.9155 | 12751.4503
764 | 21.2543 | 20.7476 | 0.50677 | 20.5286 | 20.7476 | 20.774 | 20.8005 | 20.827 | 20.8535 | 20.88 | 20.9066 | 20.9332 | 20.9598 | 20.9864 | 21.0131 | 21.0398 | 21.0665 | 21.0932 | 21.12 | 21.1468 | 21.1736 | 21.2005 | 21.2274 | 21.2543 | 20.0264 | 20.0527 | 20.0791 | 20.1055 | 20.1319 | 20.1582 | 20.1846 | 20.211 | 20.2374 | 20.2638 | 20.2903 | 20.3167 | 20.3431 | 20.3696 | 20.396 | 20.4225 | 20.449 | 20.4755 | 20.502 | 20.5286 | 21.0002 | cruise | 0.30992 | 0.0037858 | 2.8923 | 107861.5507 | 95110.4333 | 12751.1174
765 | 21.2543 | 20.7476 | 0.50672 | 20.5285 | 20.7476 | 20.774 | 20.8005 | 20.827 | 20.8535 | 20.88 | 20.9066 | 20.9331 | 20.9597 | 20.9864 | 21.013 | 21.0397 | 21.0664 | 21.0932 | 21.12 | 21.1468 | 21.1736 | 21.2005 | 21.2274 | 21.2543 | 20.0264 | 20.0527 | 20.0791 | 20.1055 | 20.1318 | 20.1582 | 20.1846 | 20.211 | 20.2374 | 20.2638 | 20.2903 | 20.3167 | 20.3431 | 20.3696 | 20.396 | 20.4225 | 20.449 | 20.4755 | 20.502 | 20.5285 | 21.0002 | cruise | 0.30989 | 0.0037858 | 2.8961 | 107960.7262 | 95209.9483 | 12750.7779
766 | 21.2542 | 20.7476 | 0.50668 | 20.5285 | 20.7476 | 20.774 | 20.8005 | 20.8269 | 20.8535 | 20.88 | 20.9065 | 20.9331 | 20.9597 | 20.9864 | 21.013 | 21.0397 | 21.0664 | 21.0931 | 21.1199 | 21.1467 | 21.1735 | 21.2004 | 21.2273 | 21.2542 | 20.0264 | 20.0527 | 20.0791 | 20.1055 | 20.1318 | 20.1582 | 20.1846 | 20.211 | 20.2374 | 20.2638 | 20.2902 | 20.3167 | 20.3431 | 20.3696 | 20.396 | 20.4225 | 20.449 | 20.4755 | 20.502 | 20.5285 | 21.0001 | cruise | 0.30986 | 0.0037858 | 2.8999 | 108059.8923 | 95309.4603 | 12750.432
767 | 21.2542 | 20.7475 | 0.50663 | 20.5285 | 20.7475 | 20.774 | 20.8005 | 20.8269 | 20.8534 | 20.88 | 20.9065 | 20.9331 | 20.9597 | 20.9863 | 21.013 | 21.0397 | 21.0664 | 21.0931 | 21.1199 | 21.1467 | 21.1735 | 21.2004 | 21.2272 | 21.2542 | 20.0264 | 20.0527 | 20.0791 | 20.1055 | 20.1318 | 20.1582 | 20.1846 | 20.211 | 20.2374 | 20.2638 | 20.2902 | 20.3167 | 20.3431 | 20.3696 | 20.396 | 20.4225 | 20.449 | 20.4755 | 20.502 | 20.5285 | 21.0001 | cruise | 0.30983 | 0.0037858 | 2.9037 | 108159.0489 | 95408.9694 | 12750.0794
768 | 21.2541 | 20.7475 | 0.50658 | 20.5285 | 20.7475 | 20.774 | 20.8004 | 20.8269 | 20.8534 | 20.88 | 20.9065 | 20.9331 | 20.9597 | 20.9863 | 21.013 | 21.0396 | 21.0663 | 21.0931 | 21.1198 | 21.1466 | 21.1735 | 21.2003 | 21.2272 | 21.2541 | 20.0264 | 20.0527 | 20.0791 | 20.1055 | 20.1318 | 20.1582 | 20.1846 | 20.211 | 20.2374 | 20.2638 | 20.2902 | 20.3167 | 20.3431 | 20.3696 | 20.396 | 20.4225 | 20.449 | 20.4755 | 20.502 | 20.5285 | 21.0001 | cruise | 0.3098 | 0.0037858 | 2.9075 | 108258.1958 | 95508.4755 | 12749.7203
769 | 21.2541 | 20.7475 | 0.50653 | 20.5285 | 20.7475 | 20.774 | 20.8004 | 20.8269 | 20.8534 | 20.8799 | 20.9065 | 20.9331 | 20.9597 | 20.9863 | 21.0129 | 21.0396 | 21.0663 | 21.093 | 21.1198 | 21.1466 | 21.1734 | 21.2003 | 21.2271 | 21.2541 | 20.0264 | 20.0527 | 20.0791 | 20.1055 | 20.1318 | 20.1582 | 20.1846 | 20.211 | 20.2374 | 20.2638 | 20.2902 | 20.3167 | 20.3431 | 20.3695 | 20.396 | 20.4225 | 20.449 | 20.4754 | 20.502 | 20.5285 | 21 | cruise | 0.30977 | 0.0037858 | 2.9113 | 108357.3329 | 95607.9785 | 12749.3544
770 | 21.254 | 20.7475 | 0.50648 | 20.5285 | 20.7475 | 20.774 | 20.8004 | 20.8269 | 20.8534 | 20.8799 | 20.9065 | 20.933 | 20.9596 | 20.9863 | 21.0129 | 21.0396 | 21.0663 | 21.093 | 21.1198 | 21.1466 | 21.1734 | 21.2002 | 21.2271 | 21.254 | 20.0264 | 20.0527 | 20.0791 | 20.1055 | 20.1318 | 20.1582 | 20.1846 | 20.211 | 20.2374 | 20.2638 | 20.2902 | 20.3167 | 20.3431 | 20.3695 | 20.396 | 20.4225 | 20.4489 | 20.4754 | 20.5019 | 20.5285 | 21 | cruise | 0.30974 | 0.0037858 | 2.9151 | 108456.4603 | 95707.4784 | 12748.9819
771 | 21.2539 | 20.7475 | 0.50644 | 20.5284 | 20.7475 | 20.7739 | 20.8004 | 20.8269 | 20.8534 | 20.8799 | 20.9065 | 20.933 | 20.9596 | 20.9862 | 21.0129 | 21.0395 | 21.0662 | 21.093 | 21.1197 | 21.1465 | 21.1733 | 21.2002 | 21.227 | 21.2539 | 20.0264 | 20.0527 | 20.0791 | 20.1055 | 20.1318 | 20.1582 | 20.1846 | 20.211 | 20.2374 | 20.2638 | 20.2902 | 20.3166 | 20.3431 | 20.3695 | 20.396 | 20.4224 | 20.4489 | 20.4754 | 20.5019 | 20.5284 | 21 | cruise | 0.30971 | 0.0037858 | 2.9188 | 108555.5777 | 95806.9752 | 12748.6025
772 | 21.2539 | 20.7475 | 0.50639 | 20.5284 | 20.7475 | 20.7739 | 20.8004 | 20.8269 | 20.8534 | 20.8799 | 20.9064 | 20.933 | 20.9596 | 20.9862 | 21.0129 | 21.0395 | 21.0662 | 21.0929 | 21.1197 | 21.1465 | 21.1733 | 21.2001 | 21.227 | 21.2539 | 20.0264 | 20.0527 | 20.0791 | 20.1055 | 20.1318 | 20.1582 | 20.1846 | 20.211 | 20.2374 | 20.2638 | 20.2902 | 20.3166 | 20.3431 | 20.3695 | 20.396 | 20.4224 | 20.4489 | 20.4754 | 20.5019 | 20.5284 | 21 | cruise | 0.30968 | 0.0037858 | 2.9226 | 108654.685 | 95906.4687 | 12748.2163
773 | 21.2538 | 20.7475 | 0.50634 | 20.5284 | 20.7475 | 20.7739 | 20.8004 | 20.8269 | 20.8534 | 20.8799 | 20.9064 | 20.933 | 20.9596 | 20.9862 | 21.0128 | 21.0395 | 21.0662 | 21.0929 | 21.1196 | 21.1464 | 21.1732 | 21.2001 | 21.2269 | 21.2538 | 20.0264 | 20.0527 | 20.0791 | 20.1055 | 20.1318 | 20.1582 | 20.1846 | 20.211 | 20.2374 | 20.2638 | 20.2902 | 20.3166 | 20.3431 | 20.3695 | 20.396 | 20.4224 | 20.4489 | 20.4754 | 20.5019 | 20.5284 | 20.9999 | cruise | 0.30965 | 0.0037858 | 2.9264 | 108753.7822 | 96005.959 | 12747.8232
774 | 21.2538 | 20.7475 | 0.5063 | 20.5284 | 20.7475 | 20.7739 | 20.8004 | 20.8268 | 20.8533 | 20.8799 | 20.9064 | 20.933 | 20.9595 | 20.9862 | 21.0128 | 21.0395 | 21.0661 | 21.0929 | 21.1196 | 21.1464 | 21.1732 | 21.2 | 21.2269 | 21.2538 | 20.0264 | 20.0527 | 20.0791 | 20.1055 | 20.1318 | 20.1582 | 20.1846 | 20.211 | 20.2374 | 20.2638 | 20.2902 | 20.3166 | 20.3431 | 20.3695 | 20.3959 | 20.4224 | 20.4489 | 20.4754 | 20.5019 | 20.5284 | 20.9999 | cruise | 0.30961 | 0.0037858 | 2.9302 | 108852.8691 | 96105.446 | 12747.4232
775 | 21.2537 | 20.7474 | 0.50625 | 20.5284 | 20.7474 | 20.7739 | 20.8003 | 20.8268 | 20.8533 | 20.8798 | 20.9064 | 20.9329 | 20.9595 | 20.9861 | 21.0128 | 21.0394 | 21.0661 | 21.0928 | 21.1196 | 21.1463 | 21.1731 | 21.2 | 21.2268 | 21.2537 | 20.0264 | 20.0527 | 20.0791 | 20.1055 | 20.1318 | 20.1582 | 20.1846 | 20.211 | 20.2374 | 20.2638 | 20.2902 | 20.3166 | 20.343 | 20.3695 | 20.3959 | 20.4224 | 20.4489 | 20.4754 | 20.5019 | 20.5284 | 20.9999 | cruise | 0.30958 | 0.0037858 | 2.934 | 108951.9457 | 96204.9296 | 12747.0162
776 | 21.2536 | 20.7474 | 0.50621 | 20.5284 | 20.7474 | 20.7739 | 20.8003 | 20.8268 | 20.8533 | 20.8798 | 20.9063 | 20.9329 | 20.9595 | 20.9861 | 21.0127 | 21.0394 | 21.0661 | 21.0928 | 21.1195 | 21.1463 | 21.1731 | 21.1999 | 21.2268 | 21.2536 | 20.0264 | 20.0527 | 20.0791 | 20.1055 | 20.1318 | 20.1582 | 20.1846 | 20.211 | 20.2374 | 20.2638 | 20.2902 | 20.3166 | 20.343 | 20.3695 | 20.3959 | 20.4224 | 20.4489 | 20.4753 | 20.5018 | 20.5284 | 20.9998 | cruise | 0.30955 | 0.0037858 | 2.9378 | 109051.0119 | 96304.4098 | 12746.6021
777 | 21.2536 | 20.7474 | 0.50616 | 20.5283 | 20.7474 | 20.7739 | 20.8003 | 20.8268 | 20.8533 | 20.8798 | 20.9063 | 20.9329 | 20.9595 | 20.9861 | 21.0127 | 21.0394 | 21.066 | 21.0927 | 21.1195 | 21.1462 | 21.173 | 21.1999 | 21.2267 | 21.2536 | 20.0264 | 20.0527 | 20.0791 | 20.1054 | 20.1318 | 20.1582 | 20.1846 | 20.211 | 20.2374 | 20.2638 | 20.2902 | 20.3166 | 20.343 | 20.3695 | 20.3959 | 20.4224 | 20.4488 | 20.4753 | 20.5018 | 20.5283 | 20.9998 | cruise | 0.30952 | 0.0037858 | 2.9416 | 109150.0675 | 96403.8865 | 12746.181
778 | 21.2535 | 20.7474 | 0.50612 | 20.5283 | 20.7474 | 20.7738 | 20.8003 | 20.8268 | 20.8533 | 20.8798 | 20.9063 | 20.9329 | 20.9594 | 20.986 | 21.0127 | 21.0393 | 21.066 | 21.0927 | 21.1194 | 21.1462 | 21.173 | 21.1998 | 21.2266 | 21.2535 | 20.0264 | 20.0527 | 20.0791 | 20.1054 | 20.1318 | 20.1582 | 20.1846 | 20.211 | 20.2374 | 20.2638 | 20.2902 | 20.3166 | 20.343 | 20.3695 | 20.3959 | 20.4224 | 20.4488 | 20.4753 | 20.5018 | 20.5283 | 20.9998 | cruise | 0.30948 | 0.0037858 | 2.9453 | 109249.1125 | 96503.3597 | 12745.7527
779 | 21.2535 | 20.7474 | 0.50607 | 20.5283 | 20.7474 | 20.7738 | 20.8003 | 20.8267 | 20.8532 | 20.8797 | 20.9063 | 20.9328 | 20.9594 | 20.986 | 21.0126 | 21.0393 | 21.066 | 21.0927 | 21.1194 | 21.1461 | 21.1729 | 21.1997 | 21.2266 | 21.2535 | 20.0264 | 20.0527 | 20.0791 | 20.1054 | 20.1318 | 20.1582 | 20.1846 | 20.211 | 20.2374 | 20.2638 | 20.2902 | 20.3166 | 20.343 | 20.3694 | 20.3959 | 20.4223 | 20.4488 | 20.4753 | 20.5018 | 20.5283 | 20.9997 | cruise | 0.30945 | 0.0037858 | 2.9491 | 109348.1467 | 96602.8294 | 12745.3173
780 | 21.2534 | 20.7474 | 0.50603 | 20.5283 | 20.7474 | 20.7738 | 20.8003 | 20.8267 | 20.8532 | 20.8797 | 20.9063 | 20.9328 | 20.9594 | 20.986 | 21.0126 | 21.0393 | 21.0659 | 21.0926 | 21.1193 | 21.1461 | 21.1729 | 21.1997 | 21.2265 | 21.2534 | 20.0264 | 20.0527 | 20.0791 | 20.1054 | 20.1318 | 20.1582 | 20.1846 | 20.211 | 20.2373 | 20.2637 | 20.2902 | 20.3166 | 20.343 | 20.3694 | 20.3959 | 20.4223 | 20.4488 | 20.4753 | 20.5018 | 20.5283 | 20.9997 | cruise | 0.30941 | 0.0037858 | 2.9529 | 109447.1701 | 96702.2955 | 12744.8747
781 | 21.2533 | 20.7473 | 0.50598 | 20.5283 | 20.7473 | 20.7738 | 20.8002 | 20.8267 | 20.8532 | 20.8797 | 20.9062 | 20.9328 | 20.9594 | 20.9859 | 21.0126 | 21.0392 | 21.0659 | 21.0926 | 21.1193 | 21.1461 | 21.1728 | 21.1996 | 21.2265 | 21.2533 | 20.0264 | 20.0527 | 20.0791 | 20.1054 | 20.1318 | 20.1582 | 20.1846 | 20.2109 | 20.2373 | 20.2637 | 20.2901 | 20.3166 | 20.343 | 20.3694 | 20.3959 | 20.4223 | 20.4488 | 20.4753 | 20.5018 | 20.5283 | 20.9997 | cruise | 0.30938 | 0.0037858 | 2.9567 | 109546.1826 | 96801.7578 | 12744.4247
782 | 21.2533 | 20.7473 | 0.50594 | 20.5282 | 20.7473 | 20.7738 | 20.8002 | 20.8267 | 20.8532 | 20.8797 | 20.9062 | 20.9328 | 20.9593 | 20.9859 | 21.0125 | 21.0392 | 21.0658 | 21.0925 | 21.1193 | 21.146 | 21.1728 | 21.1996 | 21.2264 | 21.2533 | 20.0264 | 20.0527 | 20.0791 | 20.1054 | 20.1318 | 20.1582 | 20.1846 | 20.2109 | 20.2373 | 20.2637 | 20.2901 | 20.3166 | 20.343 | 20.3694 | 20.3959 | 20.4223 | 20.4488 | 20.4752 | 20.5017 | 20.5282 | 20.9996 | cruise | 0.30934 | 0.0037858 | 2.9605 | 109645.184 | 96901.2165 | 12743.9675
783 | 21.2532 | 20.7473 | 0.5059 | 20.5282 | 20.7473 | 20.7737 | 20.8002 | 20.8267 | 20.8531 | 20.8796 | 20.9062 | 20.9327 | 20.9593 | 20.9859 | 21.0125 | 21.0391 | 21.0658 | 21.0925 | 21.1192 | 21.146 | 21.1727 | 21.1995 | 21.2264 | 21.2532 | 20.0264 | 20.0527 | 20.0791 | 20.1054 | 20.1318 | 20.1582 | 20.1846 | 20.2109 | 20.2373 | 20.2637 | 20.2901 | 20.3165 | 20.343 | 20.3694 | 20.3958 | 20.4223 | 20.4488 | 20.4752 | 20.5017 | 20.5282 | 20.9996 | cruise | 0.30931 | 0.0037858 | 2.9643 | 109744.1742 | 97000.6713 | 12743.5029
784 | 21.2531 | 20.7473 | 0.50585 | 20.5282 | 20.7473 | 20.7737 | 20.8002 | 20.8266 | 20.8531 | 20.8796 | 20.9061 | 20.9327 | 20.9593 | 20.9859 | 21.0125 | 21.0391 | 21.0658 | 21.0925 | 21.1192 | 21.1459 | 21.1727 | 21.1995 | 21.2263 | 21.2531 | 20.0264 | 20.0527 | 20.0791 | 20.1054 | 20.1318 | 20.1582 | 20.1845 | 20.2109 | 20.2373 | 20.2637 | 20.2901 | 20.3165 | 20.343 | 20.3694 | 20.3958 | 20.4223 | 20.4487 | 20.4752 | 20.5017 | 20.5282 | 20.9995 | cruise | 0.30927 | 0.0037858 | 2.9681 | 109843.1533 | 97100.1224 | 12743.0309
785 | 21.2531 | 20.7473 | 0.50581 | 20.5282 | 20.7473 | 20.7737 | 20.8001 | 20.8266 | 20.8531 | 20.8796 | 20.9061 | 20.9327 | 20.9592 | 20.9858 | 21.0124 | 21.0391 | 21.0657 | 21.0924 | 21.1191 | 21.1459 | 21.1726 | 21.1994 | 21.2262 | 21.2531 | 20.0264 | 20.0527 | 20.0791 | 20.1054 | 20.1318 | 20.1582 | 20.1845 | 20.2109 | 20.2373 | 20.2637 | 20.2901 | 20.3165 | 20.3429 | 20.3694 | 20.3958 | 20.4223 | 20.4487 | 20.4752 | 20.5017 | 20.5282 | 20.9995 | cruise | 0.30924 | 0.0037858 | 2.9718 | 109942.121 | 97199.5695 | 12742.5515
786 | 21.253 | 20.7472 | 0.50577 | 20.5282 | 20.7472 | 20.7737 | 20.8001 | 20.8266 | 20.8531 | 20.8796 | 20.9061 | 20.9326 | 20.9592 | 20.9858 | 21.0124 | 21.039 | 21.0657 | 21.0924 | 21.1191 | 21.1458 | 21.1726 | 21.1994 | 21.2262 | 21.253 | 20.0264 | 20.0527 | 20.0791 | 20.1054 | 20.1318 | 20.1582 | 20.1845 | 20.2109 | 20.2373 | 20.2637 | 20.2901 | 20.3165 | 20.3429 | 20.3694 | 20.3958 | 20.4222 | 20.4487 | 20.4752 | 20.5017 | 20.5282 | 20.9995 | cruise | 0.3092 | 0.0037858 | 2.9756 | 110041.0773 | 97299.0127 | 12742.0646
787 | 21.253 | 20.7472 | 0.50573 | 20.5281 | 20.7472 | 20.7737 | 20.8001 | 20.8266 | 20.853 | 20.8795 | 20.9061 | 20.9326 | 20.9592 | 20.9857 | 21.0124 | 21.039 | 21.0656 | 21.0923 | 21.119 | 21.1458 | 21.1725 | 21.1993 | 21.2261 | 21.253 | 20.0264 | 20.0527 | 20.0791 | 20.1054 | 20.1318 | 20.1582 | 20.1845 | 20.2109 | 20.2373 | 20.2637 | 20.2901 | 20.3165 | 20.3429 | 20.3693 | 20.3958 | 20.4222 | 20.4487 | 20.4752 | 20.5016 | 20.5281 | 20.9994 | cruise | 0.30917 | 0.0037858 | 2.9794 | 110140.022 | 97398.4519 | 12741.5701
788 | 21.2529 | 20.7472 | 0.50568 | 20.5281 | 20.7472 | 20.7736 | 20.8001 | 20.8265 | 20.853 | 20.8795 | 20.906 | 20.9326 | 20.9591 | 20.9857 | 21.0123 | 21.0389 | 21.0656 | 21.0923 | 21.119 | 21.1457 | 21.1725 | 21.1992 | 21.226 | 21.2529 | 20.0264 | 20.0527 | 20.0791 | 20.1054 | 20.1318 | 20.1582 | 20.1845 | 20.2109 | 20.2373 | 20.2637 | 20.2901 | 20.3165 | 20.3429 | 20.3693 | 20.3958 | 20.4222 | 20.4487 | 20.4751 | 20.5016 | 20.5281 | 20.9994 | cruise | 0.30913 | 0.0037858 | 2.9832 | 110238.9552 | 97497.8871 | 12741.0681
789 | 21.2528 | 20.7472 | 0.50564 | 20.5281 | 20.7472 | 20.7736 | 20.8 | 20.8265 | 20.853 | 20.8795 | 20.906 | 20.9325 | 20.9591 | 20.9857 | 21.0123 | 21.0389 | 21.0656 | 21.0922 | 21.1189 | 21.1457 | 21.1724 | 21.1992 | 21.226 | 21.2528 | 20.0263 | 20.0527 | 20.0791 | 20.1054 | 20.1318 | 20.1581 | 20.1845 | 20.2109 | 20.2373 | 20.2637 | 20.2901 | 20.3165 | 20.3429 | 20.3693 | 20.3958 | 20.4222 | 20.4487 | 20.4751 | 20.5016 | 20.5281 | 20.9994 | cruise | 0.30909 | 0.0037858 | 2.987 | 110337.8766 | 97597.3181 | 12740.5585
790 | 21.2528 | 20.7472 | 0.5056 | 20.5281 | 20.7472 | 20.7736 | 20.8 | 20.8265 | 20.853 | 20.8795 | 20.906 | 20.9325 | 20.9591 | 20.9856 | 21.0122 | 21.0389 | 21.0655 | 21.0922 | 21.1189 | 21.1456 | 21.1723 | 21.1991 | 21.2259 | 21.2528 | 20.0263 | 20.0527 | 20.0791 | 20.1054 | 20.1318 | 20.1581 | 20.1845 | 20.2109 | 20.2373 | 20.2637 | 20.2901 | 20.3165 | 20.3429 | 20.3693 | 20.3957 | 20.4222 | 20.4486 | 20.4751 | 20.5016 | 20.5281 | 20.9993 | cruise | 0.30906 | 0.0037858 | 2.9908 | 110436.7862 | 97696.7449 | 12740.0413
791 | 21.2527 | 20.7471 | 0.50556 | 20.5281 | 20.7471 | 20.7736 | 20.8 | 20.8265 | 20.8529 | 20.8794 | 20.9059 | 20.9325 | 20.959 | 20.9856 | 21.0122 | 21.0388 | 21.0655 | 21.0921 | 21.1188 | 21.1455 | 21.1723 | 21.1991 | 21.2259 | 21.2527 | 20.0263 | 20.0527 | 20.0791 | 20.1054 | 20.1318 | 20.1581 | 20.1845 | 20.2109 | 20.2373 | 20.2637 | 20.2901 | 20.3165 | 20.3429 | 20.3693 | 20.3957 | 20.4222 | 20.4486 | 20.4751 | 20.5016 | 20.5281 | 20.9993 | cruise | 0.30902 | 0.0037858 | 2.9946 | 110535.6839 | 97796.1676 | 12739.5163
792 | 21.2526 | 20.7471 | 0.50552 | 20.528 | 20.7471 | 20.7735 | 20.8 | 20.8264 | 20.8529 | 20.8794 | 20.9059 | 20.9324 | 20.959 | 20.9856 | 21.0122 | 21.0388 | 21.0654 | 21.0921 | 21.1188 | 21.1455 | 21.1722 | 21.199 | 21.2258 | 21.2526 | 20.0263 | 20.0527 | 20.079 | 20.1054 | 20.1318 | 20.1581 | 20.1845 | 20.2109 | 20.2373 | 20.2636 | 20.29 | 20.3164 | 20.3429 | 20.3693 | 20.3957 | 20.4222 | 20.4486 | 20.4751 | 20.5015 | 20.528 | 20.9992 | cruise | 0.30898 | 0.0037858 | 2.9983 | 110634.5696 | 97895.5859 | 12738.9837
793 | 21.2526 | 20.7471 | 0.50547 | 20.528 | 20.7471 | 20.7735 | 20.7999 | 20.8264 | 20.8529 | 20.8794 | 20.9059 | 20.9324 | 20.959 | 20.9855 | 21.0121 | 21.0387 | 21.0654 | 21.092 | 21.1187 | 21.1454 | 21.1722 | 21.1989 | 21.2257 | 21.2526 | 20.0263 | 20.0527 | 20.079 | 20.1054 | 20.1318 | 20.1581 | 20.1845 | 20.2109 | 20.2372 | 20.2636 | 20.29 | 20.3164 | 20.3428 | 20.3693 | 20.3957 | 20.4221 | 20.4486 | 20.475 | 20.5015 | 20.528 | 20.9992 | cruise | 0.30894 | 0.0037858 | 3.0021 | 110733.4432 | 97995 | 12738.4433
794 | 21.2525 | 20.7471 | 0.50543 | 20.528 | 20.7471 | 20.7735 | 20.7999 | 20.8264 | 20.8528 | 20.8793 | 20.9058 | 20.9324 | 20.9589 | 20.9855 | 21.0121 | 21.0387 | 21.0653 | 21.092 | 21.1187 | 21.1454 | 21.1721 | 21.1989 | 21.2257 | 21.2525 | 20.0263 | 20.0527 | 20.079 | 20.1054 | 20.1318 | 20.1581 | 20.1845 | 20.2109 | 20.2372 | 20.2636 | 20.29 | 20.3164 | 20.3428 | 20.3693 | 20.3957 | 20.4221 | 20.4486 | 20.475 | 20.5015 | 20.528 | 20.9991 | cruise | 0.3089 | 0.0037858 | 3.0059 | 110832.3046 | 98094.4096 | 12737.895
795 | 21.2524 | 20.747 | 0.50539 | 20.528 | 20.747 | 20.7734 | 20.7999 | 20.8263 | 20.8528 | 20.8793 | 20.9058 | 20.9323 | 20.9589 | 20.9854 | 21.012 | 21.0386 | 21.0653 | 21.0919 | 21.1186 | 21.1453 | 21.1721 | 21.1988 | 21.2256 | 21.2524 | 20.0263 | 20.0527 | 20.079 | 20.1054 | 20.1318 | 20.1581 | 20.1845 | 20.2109 | 20.2372 | 20.2636 | 20.29 | 20.3164 | 20.3428 | 20.3692 | 20.3957 | 20.4221 | 20.4485 | 20.475 | 20.5015 | 20.528 | 20.9991 | cruise | 0.30886 | 0.0037858 | 3.0097 | 110931.1537 | 98193.8147 | 12737.339
796 | 21.2523 | 20.747 | 0.50535 | 20.5279 | 20.747 | 20.7734 | 20.7999 | 20.8263 | 20.8528 | 20.8793 | 20.9058 | 20.9323 | 20.9588 | 20.9854 | 21.012 | 21.0386 | 21.0652 | 21.0919 | 21.1186 | 21.1453 | 21.172 | 21.1988 | 21.2255 | 21.2523 | 20.0263 | 20.0527 | 20.079 | 20.1054 | 20.1317 | 20.1581 | 20.1845 | 20.2108 | 20.2372 | 20.2636 | 20.29 | 20.3164 | 20.3428 | 20.3692 | 20.3956 | 20.4221 | 20.4485 | 20.475 | 20.5015 | 20.5279 | 20.9991 | cruise | 0.30883 | 0.0037858 | 3.0135 | 111029.9904 | 98293.2154 | 12736.7751
797 | 21.2523 | 20.747 | 0.50531 | 20.5279 | 20.747 | 20.7734 | 20.7998 | 20.8263 | 20.8527 | 20.8792 | 20.9057 | 20.9323 | 20.9588 | 20.9854 | 21.0119 | 21.0386 | 21.0652 | 21.0918 | 21.1185 | 21.1452 | 21.1719 | 21.1987 | 21.2255 | 21.2523 | 20.0263 | 20.0527 | 20.079 | 20.1054 | 20.1317 | 20.1581 | 20.1845 | 20.2108 | 20.2372 | 20.2636 | 20.29 | 20.3164 | 20.3428 | 20.3692 | 20.3956 | 20.4221 | 20.4485 | 20.475 | 20.5014 | 20.5279 | 20.999 | cruise | 0.30879 | 0.0037858 | 3.0173 | 111128.8147 | 98392.6115 | 12736.2032
798 | 21.2522 | 20.7469 | 0.50527 | 20.5279 | 20.7469 | 20.7734 | 20.7998 | 20.8262 | 20.8527 | 20.8792 | 20.9057 | 20.9322 | 20.9588 | 20.9853 | 21.0119 | 21.0385 | 21.0651 | 21.0918 | 21.1185 | 21.1452 | 21.1719 | 21.1986 | 21.2254 | 21.2522 | 20.0263 | 20.0527 | 20.079 | 20.1054 | 20.1317 | 20.1581 | 20.1845 | 20.2108 | 20.2372 | 20.2636 | 20.29 | 20.3164 | 20.3428 | 20.3692 | 20.3956 | 20.422 | 20.4485 | 20.4749 | 20.5014 | 20.5279 | 20.999 | cruise | 0.30875 | 0.0037858 | 3.0211 | 111227.6263 | 98492.0029 | 12735.6234
799 | 21.2521 | 20.7469 | 0.50523 | 20.5279 | 20.7469 | 20.7733 | 20.7998 | 20.8262 | 20.8527 | 20.8792 | 20.9057 | 20.9322 | 20.9587 | 20.9853 | 21.0119 | 21.0385 | 21.0651 | 21.0917 | 21.1184 | 21.1451 | 21.1718 | 21.1986 | 21.2253 | 21.2521 | 20.0263 | 20.0527 | 20.079 | 20.1054 | 20.1317 | 20.1581 | 20.1845 | 20.2108 | 20.2372 | 20.2636 | 20.29 | 20.3164 | 20.3428 | 20.3692 | 20.3956 | 20.422 | 20.4485 | 20.4749 | 20.5014 | 20.5279 | 20.9989 | cruise | 0.30871 | 0.0037858 | 3.0248 | 111326.4254 | 98591.3897 | 12735.0357
800 | 21.2521 | 20.7469 | 0.50519 | 20.5278 | 20.7469 | 20.7733 | 20.7997 | 20.8262 | 20.8526 | 20.8791 | 20.9056 | 20.9321 | 20.9587 | 20.9852 | 21.0118 | 21.0384 | 21.065 | 21.0917 | 21.1184 | 21.145 | 21.1718 | 21.1985 | 21.2253 | 21.2521 | 20.0263 | 20.0527 | 20.079 | 20.1054 | 20.1317 | 20.1581 | 20.1844 | 20.2108 | 20.2372 | 20.2636 | 20.29 | 20.3163 | 20.3427 | 20.3692 | 20.3956 | 20.422 | 20.4484 | 20.4749 | 20.5014 | 20.5278 | 20.9989 | cruise | 0.30867 | 0.0037858 | 3.0286 | 111425.2116 | 98690.7717 | 12734.4399
801 | 21.252 | 20.7468 | 0.50515 | 20.5278 | 20.7468 | 20.7733 | 20.7997 | 20.8261 | 20.8526 | 20.8791 | 20.9056 | 20.9321 | 20.9586 | 20.9852 | 21.0118 | 21.0384 | 21.065 | 21.0916 | 21.1183 | 21.145 | 21.1717 | 21.1984 | 21.2252 | 21.252 | 20.0263 | 20.0527 | 20.079 | 20.1054 | 20.1317 | 20.1581 | 20.1844 | 20.2108 | 20.2372 | 20.2636 | 20.2899 | 20.3163 | 20.3427 | 20.3691 | 20.3956 | 20.422 | 20.4484 | 20.4749 | 20.5013 | 20.5278 | 20.9988 | cruise | 0.30863 | 0.0037858 | 3.0324 | 111523.985 | 98790.1489 | 12733.8361
802 | 21.2519 | 20.7468 | 0.50511 | 20.5278 | 20.7468 | 20.7732 | 20.7997 | 20.8261 | 20.8526 | 20.879 | 20.9055 | 20.9321 | 20.9586 | 20.9851 | 21.0117 | 21.0383 | 21.0649 | 21.0916 | 21.1182 | 21.1449 | 21.1716 | 21.1984 | 21.2251 | 21.2519 | 20.0263 | 20.0527 | 20.079 | 20.1054 | 20.1317 | 20.1581 | 20.1844 | 20.2108 | 20.2372 | 20.2635 | 20.2899 | 20.3163 | 20.3427 | 20.3691 | 20.3955 | 20.422 | 20.4484 | 20.4749 | 20.5013 | 20.5278 | 20.9988 | cruise | 0.30859 | 0.0037858 | 3.0362 | 111622.7454 | 98889.5212 | 12733.2243
803 | 21.2519 | 20.7468 | 0.50507 | 20.5278 | 20.7468 | 20.7732 | 20.7996 | 20.8261 | 20.8525 | 20.879 | 20.9055 | 20.932 | 20.9586 | 20.9851 | 21.0117 | 21.0383 | 21.0649 | 21.0915 | 21.1182 | 21.1449 | 21.1716 | 21.1983 | 21.2251 | 21.2519 | 20.0263 | 20.0527 | 20.079 | 20.1054 | 20.1317 | 20.1581 | 20.1844 | 20.2108 | 20.2372 | 20.2635 | 20.2899 | 20.3163 | 20.3427 | 20.3691 | 20.3955 | 20.422 | 20.4484 | 20.4748 | 20.5013 | 20.5278 | 20.9987 | cruise | 0.30854 | 0.0037858 | 3.04 | 111721.4929 | 98988.8886 | 12732.6043
804 | 21.2518 | 20.7467 | 0.50503 | 20.5277 | 20.7467 | 20.7732 | 20.7996 | 20.826 | 20.8525 | 20.879 | 20.9055 | 20.932 | 20.9585 | 20.9851 | 21.0116 | 21.0382 | 21.0648 | 21.0915 | 21.1181 | 21.1448 | 21.1715 | 21.1982 | 21.225 | 21.2518 | 20.0263 | 20.0527 | 20.079 | 20.1054 | 20.1317 | 20.1581 | 20.1844 | 20.2108 | 20.2371 | 20.2635 | 20.2899 | 20.3163 | 20.3427 | 20.3691 | 20.3955 | 20.4219 | 20.4484 | 20.4748 | 20.5013 | 20.5277 | 20.9987 | cruise | 0.3085 | 0.0037858 | 3.0438 | 111820.2271 | 99088.251 | 12731.9762
805 | 21.2517 | 20.7467 | 0.50499 | 20.5277 | 20.7467 | 20.7731 | 20.7996 | 20.826 | 20.8525 | 20.8789 | 20.9054 | 20.9319 | 20.9585 | 20.985 | 21.0116 | 21.0382 | 21.0648 | 21.0914 | 21.1181 | 21.1447 | 21.1714 | 21.1982 | 21.2249 | 21.2517 | 20.0263 | 20.0527 | 20.079 | 20.1053 | 20.1317 | 20.158 | 20.1844 | 20.2108 | 20.2371 | 20.2635 | 20.2899 | 20.3163 | 20.3427 | 20.3691 | 20.3955 | 20.4219 | 20.4483 | 20.4748 | 20.5012 | 20.5277 | 20.9986 | cruise | 0.30846 | 0.0037858 | 3.0476 | 111918.9482 | 99187.6083 | 12731.3399
806 | 21.2516 | 20.7467 | 0.50496 | 20.5277 | 20.7467 | 20.7731 | 20.7995 | 20.826 | 20.8524 | 20.8789 | 20.9054 | 20.9319 | 20.9584 | 20.985 | 21.0115 | 21.0381 | 21.0647 | 21.0914 | 21.118 | 21.1447 | 21.1714 | 21.1981 | 21.2249 | 21.2516 | 20.0263 | 20.0527 | 20.079 | 20.1053 | 20.1317 | 20.158 | 20.1844 | 20.2108 | 20.2371 | 20.2635 | 20.2899 | 20.3163 | 20.3427 | 20.3691 | 20.3955 | 20.4219 | 20.4483 | 20.4748 | 20.5012 | 20.5277 | 20.9986 | cruise | 0.30842 | 0.0037858 | 3.0513 | 112017.6559 | 99286.9606 | 12730.6954
807 | 21.2516 | 20.7466 | 0.50492 | 20.5276 | 20.7466 | 20.7731 | 20.7995 | 20.8259 | 20.8524 | 20.8788 | 20.9053 | 20.9318 | 20.9584 | 20.9849 | 21.0115 | 21.0381 | 21.0647 | 21.0913 | 21.118 | 21.1446 | 21.1713 | 21.198 | 21.2248 | 21.2516 | 20.0263 | 20.0527 | 20.079 | 20.1053 | 20.1317 | 20.158 | 20.1844 | 20.2107 | 20.2371 | 20.2635 | 20.2899 | 20.3162 | 20.3426 | 20.369 | 20.3954 | 20.4219 | 20.4483 | 20.4747 | 20.5012 | 20.5276 | 20.9985 | cruise | 0.30838 | 0.0037858 | 3.0551 | 112116.3503 | 99386.3076 | 12730.0427
808 | 21.2515 | 20.7466 | 0.50488 | 20.5276 | 20.7466 | 20.773 | 20.7994 | 20.8259 | 20.8523 | 20.8788 | 20.9053 | 20.9318 | 20.9583 | 20.9849 | 21.0114 | 21.038 | 21.0646 | 21.0912 | 21.1179 | 21.1446 | 21.1713 | 21.198 | 21.2247 | 21.2515 | 20.0263 | 20.0527 | 20.079 | 20.1053 | 20.1317 | 20.158 | 20.1844 | 20.2107 | 20.2371 | 20.2635 | 20.2898 | 20.3162 | 20.3426 | 20.369 | 20.3954 | 20.4218 | 20.4483 | 20.4747 | 20.5012 | 20.5276 | 20.9985 | cruise | 0.30834 | 0.0037858 | 3.0589 | 112215.0311 | 99485.6495 | 12729.3817
809 | 21.2514 | 20.7466 | 0.50484 | 20.5276 | 20.7466 | 20.773 | 20.7994 | 20.8258 | 20.8523 | 20.8788 | 20.9052 | 20.9318 | 20.9583 | 20.9848 | 21.0114 | 21.038 | 21.0646 | 21.0912 | 21.1178 | 21.1445 | 21.1712 | 21.1979 | 21.2246 | 21.2514 | 20.0263 | 20.0527 | 20.079 | 20.1053 | 20.1317 | 20.158 | 20.1844 | 20.2107 | 20.2371 | 20.2635 | 20.2898 | 20.3162 | 20.3426 | 20.369 | 20.3954 | 20.4218 | 20.4483 | 20.4747 | 20.5011 | 20.5276 | 20.9984 | cruise | 0.30829 | 0.0037858 | 3.0627 | 112313.6984 | 99584.986 | 12728.7124
810 | 21.2513 | 20.7465 | 0.5048 | 20.5276 | 20.7465 | 20.7729 | 20.7994 | 20.8258 | 20.8523 | 20.8787 | 20.9052 | 20.9317 | 20.9582 | 20.9848 | 21.0113 | 21.0379 | 21.0645 | 21.0911 | 21.1178 | 21.1444 | 21.1711 | 21.1978 | 21.2246 | 21.2513 | 20.0263 | 20.0527 | 20.079 | 20.1053 | 20.1317 | 20.158 | 20.1844 | 20.2107 | 20.2371 | 20.2634 | 20.2898 | 20.3162 | 20.3426 | 20.369 | 20.3954 | 20.4218 | 20.4482 | 20.4747 | 20.5011 | 20.5276 | 20.9984 | cruise | 0.30825 | 0.0037858 | 3.0665 | 112412.352 | 99684.3172 | 12728.0348
811 | 21.2513 | 20.7465 | 0.50476 | 20.5275 | 20.7465 | 20.7729 | 20.7993 | 20.8258 | 20.8522 | 20.8787 | 20.9052 | 20.9317 | 20.9582 | 20.9847 | 21.0113 | 21.0379 | 21.0644 | 21.0911 | 21.1177 | 21.1444 | 21.1711 | 21.1978 | 21.2245 | 21.2513 | 20.0263 | 20.0527 | 20.079 | 20.1053 | 20.1317 | 20.158 | 20.1843 | 20.2107 | 20.2371 | 20.2634 | 20.2898 | 20.3162 | 20.3426 | 20.369 | 20.3954 | 20.4218 | 20.4482 | 20.4746 | 20.5011 | 20.5275 | 20.9983 | cruise | 0.30821 | 0.0037858 | 3.0703 | 112510.9918 | 99783.6429 | 12727.3489
812 | 21.2512 | 20.7465 | 0.50472 | 20.5275 | 20.7465 | 20.7729 | 20.7993 | 20.8257 | 20.8522 | 20.8786 | 20.9051 | 20.9316 | 20.9581 | 20.9847 | 21.0112 | 21.0378 | 21.0644 | 21.091 | 21.1176 | 21.1443 | 21.171 | 21.1977 | 21.2244 | 21.2512 | 20.0263 | 20.0526 | 20.079 | 20.1053 | 20.1317 | 20.158 | 20.1843 | 20.2107 | 20.2371 | 20.2634 | 20.2898 | 20.3162 | 20.3426 | 20.3689 | 20.3953 | 20.4218 | 20.4482 | 20.4746 | 20.5011 | 20.5275 | 20.9983 | cruise | 0.30816 | 0.0037858 | 3.0741 | 112609.6178 | 99882.9632 | 12726.6546
813 | 21.2511 | 20.7464 | 0.50469 | 20.5275 | 20.7464 | 20.7728 | 20.7992 | 20.8257 | 20.8521 | 20.8786 | 20.9051 | 20.9316 | 20.9581 | 20.9846 | 21.0112 | 21.0377 | 21.0643 | 21.0909 | 21.1176 | 21.1442 | 21.1709 | 21.1976 | 21.2243 | 21.2511 | 20.0263 | 20.0526 | 20.079 | 20.1053 | 20.1316 | 20.158 | 20.1843 | 20.2107 | 20.237 | 20.2634 | 20.2898 | 20.3161 | 20.3425 | 20.3689 | 20.3953 | 20.4217 | 20.4482 | 20.4746 | 20.501 | 20.5275 | 20.9982 | cruise | 0.30812 | 0.0037858 | 3.0778 | 112708.2298 | 99982.2779 | 12725.9519
814 | 21.251 | 20.7464 | 0.50465 | 20.5274 | 20.7464 | 20.7728 | 20.7992 | 20.8256 | 20.8521 | 20.8785 | 20.905 | 20.9315 | 20.958 | 20.9846 | 21.0111 | 21.0377 | 21.0643 | 21.0909 | 21.1175 | 21.1442 | 21.1708 | 21.1975 | 21.2243 | 21.251 | 20.0263 | 20.0526 | 20.079 | 20.1053 | 20.1316 | 20.158 | 20.1843 | 20.2107 | 20.237 | 20.2634 | 20.2898 | 20.3161 | 20.3425 | 20.3689 | 20.3953 | 20.4217 | 20.4481 | 20.4746 | 20.501 | 20.5274 | 20.9982 | cruise | 0.30807 | 0.0037858 | 3.0816 | 112806.8277 | 100081.587 | 12725.2408
815 | 21.2509 | 20.7463 | 0.50461 | 20.5274 | 20.7463 | 20.7727 | 20.7992 | 20.8256 | 20.852 | 20.8785 | 20.905 | 20.9315 | 20.958 | 20.9845 | 21.0111 | 21.0376 | 21.0642 | 21.0908 | 21.1175 | 21.1441 | 21.1708 | 21.1975 | 21.2242 | 21.2509 | 20.0263 | 20.0526 | 20.079 | 20.1053 | 20.1316 | 20.158 | 20.1843 | 20.2107 | 20.237 | 20.2634 | 20.2897 | 20.3161 | 20.3425 | 20.3689 | 20.3953 | 20.4217 | 20.4481 | 20.4745 | 20.501 | 20.5274 | 20.9981 | cruise | 0.30803 | 0.0037858 | 3.0854 | 112905.4116 | 100180.8904 | 12724.5212
816 | 21.2509 | 20.7463 | 0.50457 | 20.5274 | 20.7463 | 20.7727 | 20.7991 | 20.8255 | 20.852 | 20.8784 | 20.9049 | 20.9314 | 20.9579 | 20.9845 | 21.011 | 21.0376 | 21.0642 | 21.0908 | 21.1174 | 21.144 | 21.1707 | 21.1974 | 21.2241 | 21.2509 | 20.0263 | 20.0526 | 20.079 | 20.1053 | 20.1316 | 20.158 | 20.1843 | 20.2106 | 20.237 | 20.2634 | 20.2897 | 20.3161 | 20.3425 | 20.3689 | 20.3953 | 20.4217 | 20.4481 | 20.4745 | 20.5009 | 20.5274 | 20.998 | cruise | 0.30799 | 0.0037858 | 3.0892 | 113003.9812 | 100280.1881 | 12723.7931
817 | 21.2508 | 20.7462 | 0.50453 | 20.5274 | 20.7462 | 20.7726 | 20.7991 | 20.8255 | 20.8519 | 20.8784 | 20.9049 | 20.9314 | 20.9579 | 20.9844 | 21.0109 | 21.0375 | 21.0641 | 21.0907 | 21.1173 | 21.144 | 21.1706 | 21.1973 | 21.224 | 21.2508 | 20.0263 | 20.0526 | 20.079 | 20.1053 | 20.1316 | 20.158 | 20.1843 | 20.2106 | 20.237 | 20.2633 | 20.2897 | 20.3161 | 20.3425 | 20.3688 | 20.3952 | 20.4216 | 20.4481 | 20.4745 | 20.5009 | 20.5274 | 20.998 | cruise | 0.30794 | 0.0037858 | 3.093 | 113102.5366 | 100379.48 | 12723.0566
818 | 21.2507 | 20.7462 | 0.5045 | 20.5273 | 20.7462 | 20.7726 | 20.799 | 20.8254 | 20.8519 | 20.8783 | 20.9048 | 20.9313 | 20.9578 | 20.9843 | 21.0109 | 21.0374 | 21.064 | 21.0906 | 21.1173 | 21.1439 | 21.1706 | 21.1973 | 21.224 | 21.2507 | 20.0263 | 20.0526 | 20.079 | 20.1053 | 20.1316 | 20.1579 | 20.1843 | 20.2106 | 20.237 | 20.2633 | 20.2897 | 20.3161 | 20.3424 | 20.3688 | 20.3952 | 20.4216 | 20.448 | 20.4745 | 20.5009 | 20.5273 | 20.9979 | cruise | 0.3079 | 0.0037858 | 3.0968 | 113201.0775 | 100478.766 | 12722.3115
819 | 21.2506 | 20.7462 | 0.50446 | 20.5273 | 20.7462 | 20.7726 | 20.799 | 20.8254 | 20.8518 | 20.8783 | 20.9048 | 20.9313 | 20.9578 | 20.9843 | 21.0108 | 21.0374 | 21.064 | 21.0906 | 21.1172 | 21.1438 | 21.1705 | 21.1972 | 21.2239 | 21.2506 | 20.0263 | 20.0526 | 20.0789 | 20.1053 | 20.1316 | 20.1579 | 20.1843 | 20.2106 | 20.237 | 20.2633 | 20.2897 | 20.316 | 20.3424 | 20.3688 | 20.3952 | 20.4216 | 20.448 | 20.4744 | 20.5009 | 20.5273 | 20.9979 | cruise | 0.30785 | 0.0037858 | 3.1006 | 113299.604 | 100578.0461 | 12721.5579
820 | 21.2505 | 20.7461 | 0.50442 | 20.5273 | 20.7461 | 20.7725 | 20.7989 | 20.8254 | 20.8518 | 20.8782 | 20.9047 | 20.9312 | 20.9577 | 20.9842 | 21.0108 | 21.0373 | 21.0639 | 21.0905 | 21.1171 | 21.1438 | 21.1704 | 21.1971 | 21.2238 | 21.2505 | 20.0263 | 20.0526 | 20.0789 | 20.1053 | 20.1316 | 20.1579 | 20.1843 | 20.2106 | 20.2369 | 20.2633 | 20.2897 | 20.316 | 20.3424 | 20.3688 | 20.3952 | 20.4216 | 20.448 | 20.4744 | 20.5008 | 20.5273 | 20.9978 | cruise | 0.3078 | 0.0037858 | 3.1043 | 113398.1159 | 100677.3202 | 12720.7957
821 | 21.2505 | 20.7461 | 0.50438 | 20.5272 | 20.7461 | 20.7725 | 20.7989 | 20.8253 | 20.8517 | 20.8782 | 20.9047 | 20.9312 | 20.9577 | 20.9842 | 21.0107 | 21.0373 | 21.0638 | 21.0904 | 21.1171 | 21.1437 | 21.1703 | 21.197 | 21.2237 | 21.2505 | 20.0263 | 20.0526 | 20.0789 | 20.1053 | 20.1316 | 20.1579 | 20.1842 | 20.2106 | 20.2369 | 20.2633 | 20.2896 | 20.316 | 20.3424 | 20.3688 | 20.3951 | 20.4215 | 20.448 | 20.4744 | 20.5008 | 20.5272 | 20.9977 | cruise | 0.30776 | 0.0037858 | 3.1081 | 113496.6131 | 100776.5883 | 12720.0248
822 | 21.2504 | 20.746 | 0.50435 | 20.5272 | 20.746 | 20.7724 | 20.7988 | 20.8253 | 20.8517 | 20.8781 | 20.9046 | 20.9311 | 20.9576 | 20.9841 | 21.0107 | 21.0372 | 21.0638 | 21.0904 | 21.117 | 21.1436 | 21.1703 | 21.1969 | 21.2236 | 21.2504 | 20.0263 | 20.0526 | 20.0789 | 20.1053 | 20.1316 | 20.1579 | 20.1842 | 20.2106 | 20.2369 | 20.2633 | 20.2896 | 20.316 | 20.3424 | 20.3687 | 20.3951 | 20.4215 | 20.4479 | 20.4743 | 20.5008 | 20.5272 | 20.9977 | cruise | 0.30771 | 0.0037858 | 3.1119 | 113595.0956 | 100875.8502 | 12719.2454
823 | 21.2503 | 20.746 | 0.50431 | 20.5272 | 20.746 | 20.7724 | 20.7988 | 20.8252 | 20.8516 | 20.8781 | 20.9046 | 20.931 | 20.9575 | 20.9841 | 21.0106 | 21.0371 | 21.0637 | 21.0903 | 21.1169 | 21.1435 | 21.1702 | 21.1969 | 21.2236 | 21.2503 | 20.0263 | 20.0526 | 20.0789 | 20.1052 | 20.1316 | 20.1579 | 20.1842 | 20.2106 | 20.2369 | 20.2633 | 20.2896 | 20.316 | 20.3423 | 20.3687 | 20.3951 | 20.4215 | 20.4479 | 20.4743 | 20.5007 | 20.5272 | 20.9976 | cruise | 0.30766 | 0.0037858 | 3.1157 | 113693.5633 | 100975.1059 | 12718.4574
824 | 21.2502 | 20.7459 | 0.50427 | 20.5271 | 20.7459 | 20.7723 | 20.7987 | 20.8252 | 20.8516 | 20.878 | 20.9045 | 20.931 | 20.9575 | 20.984 | 21.0105 | 21.0371 | 21.0636 | 21.0902 | 21.1168 | 21.1435 | 21.1701 | 21.1968 | 21.2235 | 21.2502 | 20.0263 | 20.0526 | 20.0789 | 20.1052 | 20.1316 | 20.1579 | 20.1842 | 20.2105 | 20.2369 | 20.2632 | 20.2896 | 20.3159 | 20.3423 | 20.3687 | 20.3951 | 20.4215 | 20.4479 | 20.4743 | 20.5007 | 20.5271 | 20.9976 | cruise | 0.30762 | 0.0037858 | 3.1195 | 113792.016 | 101074.3554 | 12717.6606
825 | 21.2501 | 20.7459 | 0.50424 | 20.5271 | 20.7459 | 20.7723 | 20.7987 | 20.8251 | 20.8515 | 20.878 | 20.9045 | 20.9309 | 20.9574 | 20.9839 | 21.0105 | 21.037 | 21.0636 | 21.0902 | 21.1168 | 21.1434 | 21.17 | 21.1967 | 21.2234 | 21.2501 | 20.0263 | 20.0526 | 20.0789 | 20.1052 | 20.1316 | 20.1579 | 20.1842 | 20.2105 | 20.2369 | 20.2632 | 20.2896 | 20.3159 | 20.3423 | 20.3687 | 20.3951 | 20.4214 | 20.4478 | 20.4742 | 20.5007 | 20.5271 | 20.9975 | cruise | 0.30757 | 0.0037858 | 3.1233 | 113890.4538 | 101173.5985 | 12716.8552
826 | 21.25 | 20.7458 | 0.5042 | 20.5271 | 20.7458 | 20.7722 | 20.7986 | 20.8251 | 20.8515 | 20.8779 | 20.9044 | 20.9309 | 20.9574 | 20.9839 | 21.0104 | 21.0369 | 21.0635 | 21.0901 | 21.1167 | 21.1433 | 21.17 | 21.1966 | 21.2233 | 21.25 | 20.0263 | 20.0526 | 20.0789 | 20.1052 | 20.1315 | 20.1579 | 20.1842 | 20.2105 | 20.2369 | 20.2632 | 20.2896 | 20.3159 | 20.3423 | 20.3686 | 20.395 | 20.4214 | 20.4478 | 20.4742 | 20.5006 | 20.5271 | 20.9974 | cruise | 0.30752 | 0.0037858 | 3.1271 | 113988.8764 | 101272.8353 | 12716.0411
827 | 21.2499 | 20.7458 | 0.50416 | 20.527 | 20.7458 | 20.7722 | 20.7986 | 20.825 | 20.8514 | 20.8779 | 20.9043 | 20.9308 | 20.9573 | 20.9838 | 21.0103 | 21.0369 | 21.0634 | 21.09 | 21.1166 | 21.1432 | 21.1699 | 21.1966 | 21.2232 | 21.2499 | 20.0263 | 20.0526 | 20.0789 | 20.1052 | 20.1315 | 20.1579 | 20.1842 | 20.2105 | 20.2368 | 20.2632 | 20.2895 | 20.3159 | 20.3423 | 20.3686 | 20.395 | 20.4214 | 20.4478 | 20.4742 | 20.5006 | 20.527 | 20.9974 | cruise | 0.30748 | 0.0037858 | 3.1308 | 114087.2839 | 101372.0656 | 12715.2183
828 | 21.2499 | 20.7457 | 0.50412 | 20.527 | 20.7457 | 20.7721 | 20.7985 | 20.8249 | 20.8514 | 20.8778 | 20.9043 | 20.9308 | 20.9572 | 20.9838 | 21.0103 | 21.0368 | 21.0634 | 21.09 | 21.1166 | 21.1432 | 21.1698 | 21.1965 | 21.2232 | 21.2499 | 20.0263 | 20.0526 | 20.0789 | 20.1052 | 20.1315 | 20.1578 | 20.1842 | 20.2105 | 20.2368 | 20.2632 | 20.2895 | 20.3159 | 20.3422 | 20.3686 | 20.395 | 20.4214 | 20.4478 | 20.4742 | 20.5006 | 20.527 | 20.9973 | cruise | 0.30743 | 0.0037858 | 3.1346 | 114185.6762 | 101471.2894 | 12714.3867
829 | 21.2498 | 20.7457 | 0.50409 | 20.527 | 20.7457 | 20.7721 | 20.7985 | 20.8249 | 20.8513 | 20.8778 | 20.9042 | 20.9307 | 20.9572 | 20.9837 | 21.0102 | 21.0368 | 21.0633 | 21.0899 | 21.1165 | 21.1431 | 21.1697 | 21.1964 | 21.2231 | 21.2498 | 20.0263 | 20.0526 | 20.0789 | 20.1052 | 20.1315 | 20.1578 | 20.1842 | 20.2105 | 20.2368 | 20.2632 | 20.2895 | 20.3158 | 20.3422 | 20.3686 | 20.395 | 20.4213 | 20.4477 | 20.4741 | 20.5005 | 20.527 | 20.9972 | cruise | 0.30738 | 0.0037858 | 3.1384 | 114284.0531 | 101570.5067 | 12713.5464
830 | 21.2497 | 20.7456 | 0.50405 | 20.5269 | 20.7456 | 20.772 | 20.7984 | 20.8248 | 20.8513 | 20.8777 | 20.9042 | 20.9306 | 20.9571 | 20.9836 | 21.0101 | 21.0367 | 21.0632 | 21.0898 | 21.1164 | 21.143 | 21.1697 | 21.1963 | 21.223 | 21.2497 | 20.0263 | 20.0526 | 20.0789 | 20.1052 | 20.1315 | 20.1578 | 20.1841 | 20.2105 | 20.2368 | 20.2631 | 20.2895 | 20.3158 | 20.3422 | 20.3686 | 20.3949 | 20.4213 | 20.4477 | 20.4741 | 20.5005 | 20.5269 | 20.9972 | cruise | 0.30733 | 0.0037858 | 3.1422 | 114382.4145 | 101669.7172 | 12712.6973
831 | 21.2496 | 20.7456 | 0.50401 | 20.5269 | 20.7456 | 20.772 | 20.7984 | 20.8248 | 20.8512 | 20.8777 | 20.9041 | 20.9306 | 20.9571 | 20.9836 | 21.0101 | 21.0366 | 21.0632 | 21.0897 | 21.1163 | 21.1429 | 21.1696 | 21.1962 | 21.2229 | 21.2496 | 20.0263 | 20.0526 | 20.0789 | 20.1052 | 20.1315 | 20.1578 | 20.1841 | 20.2105 | 20.2368 | 20.2631 | 20.2895 | 20.3158 | 20.3422 | 20.3685 | 20.3949 | 20.4213 | 20.4477 | 20.4741 | 20.5005 | 20.5269 | 20.9971 | cruise | 0.30728 | 0.0037858 | 3.146 | 114480.7605 | 101768.9211 | 12711.8394
832 | 21.2495 | 20.7455 | 0.50398 | 20.5269 | 20.7455 | 20.7719 | 20.7983 | 20.8247 | 20.8512 | 20.8776 | 20.904 | 20.9305 | 20.957 | 20.9835 | 21.01 | 21.0365 | 21.0631 | 21.0897 | 21.1163 | 21.1429 | 21.1695 | 21.1961 | 21.2228 | 21.2495 | 20.0263 | 20.0526 | 20.0789 | 20.1052 | 20.1315 | 20.1578 | 20.1841 | 20.2104 | 20.2368 | 20.2631 | 20.2894 | 20.3158 | 20.3421 | 20.3685 | 20.3949 | 20.4212 | 20.4476 | 20.474 | 20.5004 | 20.5269 | 20.997 | cruise | 0.30723 | 0.0037858 | 3.1498 | 114579.0908 | 101868.1182 | 12710.9727
833 | 21.2494 | 20.7455 | 0.50394 | 20.5268 | 20.7455 | 20.7719 | 20.7983 | 20.8247 | 20.8511 | 20.8775 | 20.904 | 20.9305 | 20.9569 | 20.9834 | 21.0099 | 21.0365 | 21.063 | 21.0896 | 21.1162 | 21.1428 | 21.1694 | 21.1961 | 21.2227 | 21.2494 | 20.0263 | 20.0526 | 20.0789 | 20.1052 | 20.1315 | 20.1578 | 20.1841 | 20.2104 | 20.2368 | 20.2631 | 20.2894 | 20.3158 | 20.3421 | 20.3685 | 20.3948 | 20.4212 | 20.4476 | 20.474 | 20.5004 | 20.5268 | 20.997 | cruise | 0.30718 | 0.0037858 | 3.1536 | 114677.4055 | 101967.3084 | 12710.0971
834 | 21.2493 | 20.7454 | 0.5039 | 20.5268 | 20.7454 | 20.7718 | 20.7982 | 20.8246 | 20.851 | 20.8775 | 20.9039 | 20.9304 | 20.9569 | 20.9834 | 21.0099 | 21.0364 | 21.063 | 21.0895 | 21.1161 | 21.1427 | 21.1693 | 21.196 | 21.2226 | 21.2493 | 20.0263 | 20.0526 | 20.0789 | 20.1052 | 20.1315 | 20.1578 | 20.1841 | 20.2104 | 20.2367 | 20.2631 | 20.2894 | 20.3157 | 20.3421 | 20.3685 | 20.3948 | 20.4212 | 20.4476 | 20.474 | 20.5004 | 20.5268 | 20.9969 | cruise | 0.30713 | 0.0037858 | 3.1573 | 114775.7044 | 102066.4918 | 12709.2127
835 | 21.2492 | 20.7454 | 0.50387 | 20.5267 | 20.7454 | 20.7717 | 20.7981 | 20.8246 | 20.851 | 20.8774 | 20.9039 | 20.9303 | 20.9568 | 20.9833 | 21.0098 | 21.0363 | 21.0629 | 21.0894 | 21.116 | 21.1426 | 21.1692 | 21.1959 | 21.2225 | 21.2492 | 20.0263 | 20.0526 | 20.0789 | 20.1052 | 20.1315 | 20.1578 | 20.1841 | 20.2104 | 20.2367 | 20.263 | 20.2894 | 20.3157 | 20.3421 | 20.3684 | 20.3948 | 20.4212 | 20.4475 | 20.4739 | 20.5003 | 20.5267 | 20.9968 | cruise | 0.30708 | 0.0037858 | 3.1611 | 114873.9875 | 102165.6681 | 12708.3194
836 | 21.2491 | 20.7453 | 0.50383 | 20.5267 | 20.7453 | 20.7717 | 20.7981 | 20.8245 | 20.8509 | 20.8773 | 20.9038 | 20.9303 | 20.9567 | 20.9832 | 21.0097 | 21.0363 | 21.0628 | 21.0894 | 21.1159 | 21.1425 | 21.1692 | 21.1958 | 21.2225 | 21.2491 | 20.0263 | 20.0526 | 20.0789 | 20.1052 | 20.1315 | 20.1578 | 20.1841 | 20.2104 | 20.2367 | 20.263 | 20.2894 | 20.3157 | 20.342 | 20.3684 | 20.3948 | 20.4211 | 20.4475 | 20.4739 | 20.5003 | 20.5267 | 20.9968 | cruise | 0.30703 | 0.0037858 | 3.1649 | 114972.2546 | 102264.8374 | 12707.4173
837 | 21.249 | 20.7453 | 0.50379 | 20.5267 | 20.7453 | 20.7716 | 20.798 | 20.8244 | 20.8509 | 20.8773 | 20.9037 | 20.9302 | 20.9567 | 20.9832 | 21.0097 | 21.0362 | 21.0627 | 21.0893 | 21.1159 | 21.1425 | 21.1691 | 21.1957 | 21.2224 | 21.249 | 20.0263 | 20.0526 | 20.0789 | 20.1051 | 20.1314 | 20.1577 | 20.1841 | 20.2104 | 20.2367 | 20.263 | 20.2893 | 20.3157 | 20.342 | 20.3684 | 20.3947 | 20.4211 | 20.4475 | 20.4739 | 20.5003 | 20.5267 | 20.9967 | cruise | 0.30698 | 0.0037858 | 3.1687 | 115070.5058 | 102363.9996 | 12706.5062
838 | 21.249 | 20.7452 | 0.50376 | 20.5266 | 20.7452 | 20.7716 | 20.798 | 20.8244 | 20.8508 | 20.8772 | 20.9037 | 20.9301 | 20.9566 | 20.9831 | 21.0096 | 21.0361 | 21.0627 | 21.0892 | 21.1158 | 21.1424 | 21.169 | 21.1956 | 21.2223 | 21.249 | 20.0263 | 20.0526 | 20.0788 | 20.1051 | 20.1314 | 20.1577 | 20.184 | 20.2104 | 20.2367 | 20.263 | 20.2893 | 20.3157 | 20.342 | 20.3683 | 20.3947 | 20.4211 | 20.4474 | 20.4738 | 20.5002 | 20.5266 | 20.9966 | cruise | 0.30693 | 0.0037858 | 3.1725 | 115168.7408 | 102463.1546 | 12705.5862
839 | 21.2489 | 20.7451 | 0.50372 | 20.5266 | 20.7451 | 20.7715 | 20.7979 | 20.8243 | 20.8507 | 20.8772 | 20.9036 | 20.9301 | 20.9565 | 20.983 | 21.0095 | 21.036 | 21.0626 | 21.0891 | 21.1157 | 21.1423 | 21.1689 | 21.1955 | 21.2222 | 21.2489 | 20.0263 | 20.0526 | 20.0788 | 20.1051 | 20.1314 | 20.1577 | 20.184 | 20.2103 | 20.2367 | 20.263 | 20.2893 | 20.3156 | 20.342 | 20.3683 | 20.3947 | 20.421 | 20.4474 | 20.4738 | 20.5002 | 20.5266 | 20.9965 | cruise | 0.30688 | 0.0037858 | 3.1763 | 115266.9596 | 102562.3023 | 12704.6573
840 | 21.2488 | 20.7451 | 0.50368 | 20.5266 | 20.7451 | 20.7715 | 20.7979 | 20.8243 | 20.8507 | 20.8771 | 20.9035 | 20.93 | 20.9565 | 20.9829 | 21.0094 | 21.036 | 21.0625 | 21.0891 | 21.1156 | 21.1422 | 21.1688 | 21.1954 | 21.2221 | 21.2488 | 20.0263 | 20.0526 | 20.0788 | 20.1051 | 20.1314 | 20.1577 | 20.184 | 20.2103 | 20.2366 | 20.263 | 20.2893 | 20.3156 | 20.3419 | 20.3683 | 20.3946 | 20.421 | 20.4474 | 20.4738 | 20.5002 | 20.5266 | 20.9965 | cruise | 0.30683 | 0.0037858 | 3.1801 | 115365.1622 | 102661.4427 | 12703.7195
841 | 21.2487 | 20.745 | 0.50365 | 20.5265 | 20.745 | 20.7714 | 20.7978 | 20.8242 | 20.8506 | 20.877 | 20.9035 | 20.9299 | 20.9564 | 20.9829 | 21.0094 | 21.0359 | 21.0624 | 21.089 | 21.1155 | 21.1421 | 21.1687 | 21.1954 | 21.222 | 21.2487 | 20.0263 | 20.0525 | 20.0788 | 20.1051 | 20.1314 | 20.1577 | 20.184 | 20.2103 | 20.2366 | 20.2629 | 20.2893 | 20.3156 | 20.3419 | 20.3683 | 20.3946 | 20.421 | 20.4473 | 20.4737 | 20.5001 | 20.5265 | 20.9964 | cruise | 0.30678 | 0.0037858 | 3.1838 | 115463.3485 | 102760.5758 | 12702.7727
842 | 21.2486 | 20.745 | 0.50361 | 20.5265 | 20.745 | 20.7713 | 20.7977 | 20.8241 | 20.8505 | 20.877 | 20.9034 | 20.9299 | 20.9563 | 20.9828 | 21.0093 | 21.0358 | 21.0623 | 21.0889 | 21.1155 | 21.142 | 21.1686 | 21.1953 | 21.2219 | 21.2486 | 20.0263 | 20.0525 | 20.0788 | 20.1051 | 20.1314 | 20.1577 | 20.184 | 20.2103 | 20.2366 | 20.2629 | 20.2892 | 20.3156 | 20.3419 | 20.3682 | 20.3946 | 20.4209 | 20.4473 | 20.4737 | 20.5001 | 20.5265 | 20.9963 | cruise | 0.30673 | 0.0037858 | 3.1876 | 115561.5183 | 102859.7014 | 12701.817
843 | 21.2485 | 20.7449 | 0.50357 | 20.5264 | 20.7449 | 20.7713 | 20.7977 | 20.8241 | 20.8505 | 20.8769 | 20.9033 | 20.9298 | 20.9563 | 20.9827 | 21.0092 | 21.0357 | 21.0623 | 21.0888 | 21.1154 | 21.142 | 21.1686 | 21.1952 | 21.2218 | 21.2485 | 20.0263 | 20.0525 | 20.0788 | 20.1051 | 20.1314 | 20.1577 | 20.184 | 20.2103 | 20.2366 | 20.2629 | 20.2892 | 20.3155 | 20.3419 | 20.3682 | 20.3946 | 20.4209 | 20.4473 | 20.4737 | 20.5 | 20.5264 | 20.9962 | cruise | 0.30668 | 0.0037858 | 3.1914 | 115659.6716 | 102958.8194 | 12700.8522
844 | 21.2484 | 20.7448 | 0.50354 | 20.5264 | 20.7448 | 20.7712 | 20.7976 | 20.824 | 20.8504 | 20.8768 | 20.9033 | 20.9297 | 20.9562 | 20.9827 | 21.0092 | 21.0357 | 21.0622 | 21.0887 | 21.1153 | 21.1419 | 21.1685 | 21.1951 | 21.2217 | 21.2484 | 20.0263 | 20.0525 | 20.0788 | 20.1051 | 20.1314 | 20.1577 | 20.184 | 20.2103 | 20.2366 | 20.2629 | 20.2892 | 20.3155 | 20.3418 | 20.3682 | 20.3945 | 20.4209 | 20.4472 | 20.4736 | 20.5 | 20.5264 | 20.9962 | cruise | 0.30663 | 0.0037858 | 3.1952 | 115757.8084 | 103057.9299 | 12699.8785
845 | 21.2483 | 20.7448 | 0.5035 | 20.5264 | 20.7448 | 20.7712 | 20.7975 | 20.8239 | 20.8503 | 20.8768 | 20.9032 | 20.9296 | 20.9561 | 20.9826 | 21.0091 | 21.0356 | 21.0621 | 21.0886 | 21.1152 | 21.1418 | 21.1684 | 21.195 | 21.2216 | 21.2483 | 20.0263 | 20.0525 | 20.0788 | 20.1051 | 20.1314 | 20.1577 | 20.1839 | 20.2102 | 20.2365 | 20.2629 | 20.2892 | 20.3155 | 20.3418 | 20.3682 | 20.3945 | 20.4209 | 20.4472 | 20.4736 | 20.5 | 20.5264 | 20.9961 | cruise | 0.30657 | 0.0037858 | 3.199 | 115855.9285 | 103157.0327 | 12698.8957
846 | 21.2482 | 20.7447 | 0.50346 | 20.5263 | 20.7447 | 20.7711 | 20.7975 | 20.8239 | 20.8503 | 20.8767 | 20.9031 | 20.9296 | 20.956 | 20.9825 | 21.009 | 21.0355 | 21.062 | 21.0886 | 21.1151 | 21.1417 | 21.1683 | 21.1949 | 21.2215 | 21.2482 | 20.0263 | 20.0525 | 20.0788 | 20.1051 | 20.1314 | 20.1576 | 20.1839 | 20.2102 | 20.2365 | 20.2628 | 20.2891 | 20.3155 | 20.3418 | 20.3681 | 20.3945 | 20.4208 | 20.4472 | 20.4735 | 20.4999 | 20.5263 | 20.996 | cruise | 0.30652 | 0.0037858 | 3.2028 | 115954.0318 | 103256.1278 | 12697.904
847 | 21.2481 | 20.7447 | 0.50342 | 20.5263 | 20.7447 | 20.771 | 20.7974 | 20.8238 | 20.8502 | 20.8766 | 20.9031 | 20.9295 | 20.956 | 20.9824 | 21.0089 | 21.0354 | 21.0619 | 21.0885 | 21.115 | 21.1416 | 21.1682 | 21.1948 | 21.2214 | 21.2481 | 20.0263 | 20.0525 | 20.0788 | 20.1051 | 20.1313 | 20.1576 | 20.1839 | 20.2102 | 20.2365 | 20.2628 | 20.2891 | 20.3154 | 20.3418 | 20.3681 | 20.3944 | 20.4208 | 20.4471 | 20.4735 | 20.4999 | 20.5263 | 20.9959 | cruise | 0.30647 | 0.0037858 | 3.2066 | 116052.1183 | 103355.2151 | 12696.9032
848 | 21.248 | 20.7446 | 0.50339 | 20.5262 | 20.7446 | 20.771 | 20.7973 | 20.8237 | 20.8501 | 20.8766 | 20.903 | 20.9294 | 20.9559 | 20.9824 | 21.0088 | 21.0353 | 21.0619 | 21.0884 | 21.1149 | 21.1415 | 21.1681 | 21.1947 | 21.2213 | 21.248 | 20.0263 | 20.0525 | 20.0788 | 20.1051 | 20.1313 | 20.1576 | 20.1839 | 20.2102 | 20.2365 | 20.2628 | 20.2891 | 20.3154 | 20.3417 | 20.3681 | 20.3944 | 20.4208 | 20.4471 | 20.4735 | 20.4998 | 20.5262 | 20.9959 | cruise | 0.30641 | 0.0037858 | 3.2103 | 116150.1879 | 103454.2946 | 12695.8934
849 | 21.2479 | 20.7445 | 0.50335 | 20.5262 | 20.7445 | 20.7709 | 20.7973 | 20.8237 | 20.8501 | 20.8765 | 20.9029 | 20.9294 | 20.9558 | 20.9823 | 21.0088 | 21.0353 | 21.0618 | 21.0883 | 21.1149 | 21.1414 | 21.168 | 21.1946 | 21.2212 | 21.2479 | 20.0263 | 20.0525 | 20.0788 | 20.105 | 20.1313 | 20.1576 | 20.1839 | 20.2102 | 20.2365 | 20.2628 | 20.2891 | 20.3154 | 20.3417 | 20.368 | 20.3944 | 20.4207 | 20.4471 | 20.4734 | 20.4998 | 20.5262 | 20.9958 | cruise | 0.30636 | 0.0037858 | 3.2141 | 116248.2406 | 103553.3661 | 12694.8745
850 | 21.2478 | 20.7445 | 0.50331 | 20.5261 | 20.7445 | 20.7708 | 20.7972 | 20.8236 | 20.85 | 20.8764 | 20.9028 | 20.9293 | 20.9557 | 20.9822 | 21.0087 | 21.0352 | 21.0617 | 21.0882 | 21.1148 | 21.1413 | 21.1679 | 21.1945 | 21.2211 | 21.2478 | 20.0263 | 20.0525 | 20.0788 | 20.105 | 20.1313 | 20.1576 | 20.1839 | 20.2102 | 20.2364 | 20.2627 | 20.2891 | 20.3154 | 20.3417 | 20.368 | 20.3943 | 20.4207 | 20.447 | 20.4734 | 20.4998 | 20.5261 | 20.9957 | cruise | 0.30631 | 0.0037858 | 3.2179 | 116346.2761 | 103652.4296 | 12693.8466
851 | 21.2477 | 20.7444 | 0.50328 | 20.5261 | 20.7444 | 20.7708 | 20.7971 | 20.8235 | 20.8499 | 20.8763 | 20.9028 | 20.9292 | 20.9557 | 20.9821 | 21.0086 | 21.0351 | 21.0616 | 21.0881 | 21.1147 | 21.1412 | 21.1678 | 21.1944 | 21.221 | 21.2477 | 20.0263 | 20.0525 | 20.0788 | 20.105 | 20.1313 | 20.1576 | 20.1839 | 20.2101 | 20.2364 | 20.2627 | 20.289 | 20.3153 | 20.3417 | 20.368 | 20.3943 | 20.4207 | 20.447 | 20.4734 | 20.4997 | 20.5261 | 20.9956 | cruise | 0.30625 | 0.0037858 | 3.2217 | 116444.2946 | 103751.485 | 12692.8096
852 | 21.2476 | 20.7443 | 0.50324 | 20.5261 | 20.7443 | 20.7707 | 20.7971 | 20.8235 | 20.8499 | 20.8763 | 20.9027 | 20.9291 | 20.9556 | 20.982 | 21.0085 | 21.035 | 21.0615 | 21.088 | 21.1146 | 21.1411 | 21.1677 | 21.1943 | 21.2209 | 21.2476 | 20.0262 | 20.0525 | 20.0788 | 20.105 | 20.1313 | 20.1576 | 20.1838 | 20.2101 | 20.2364 | 20.2627 | 20.289 | 20.3153 | 20.3416 | 20.3679 | 20.3943 | 20.4206 | 20.447 | 20.4733 | 20.4997 | 20.5261 | 20.9955 | cruise | 0.3062 | 0.0037858 | 3.2255 | 116542.2958 | 103850.5323 | 12691.7635
853 | 21.2475 | 20.7443 | 0.5032 | 20.526 | 20.7443 | 20.7706 | 20.797 | 20.8234 | 20.8498 | 20.8762 | 20.9026 | 20.9291 | 20.9555 | 20.982 | 21.0084 | 21.0349 | 21.0614 | 21.088 | 21.1145 | 21.1411 | 21.1676 | 21.1942 | 21.2208 | 21.2475 | 20.0262 | 20.0525 | 20.0788 | 20.105 | 20.1313 | 20.1575 | 20.1838 | 20.2101 | 20.2364 | 20.2627 | 20.289 | 20.3153 | 20.3416 | 20.3679 | 20.3942 | 20.4206 | 20.4469 | 20.4733 | 20.4996 | 20.526 | 20.9954 | cruise | 0.30615 | 0.0037858 | 3.2293 | 116640.2797 | 103949.5714 | 12690.7083
854 | 21.2474 | 20.7442 | 0.50317 | 20.526 | 20.7442 | 20.7706 | 20.7969 | 20.8233 | 20.8497 | 20.8761 | 20.9025 | 20.929 | 20.9554 | 20.9819 | 21.0084 | 21.0348 | 21.0613 | 21.0879 | 21.1144 | 21.141 | 21.1675 | 21.1941 | 21.2207 | 21.2474 | 20.0262 | 20.0525 | 20.0787 | 20.105 | 20.1313 | 20.1575 | 20.1838 | 20.2101 | 20.2364 | 20.2627 | 20.289 | 20.3153 | 20.3416 | 20.3679 | 20.3942 | 20.4205 | 20.4469 | 20.4732 | 20.4996 | 20.526 | 20.9954 | cruise | 0.30609 | 0.0037858 | 3.2331 | 116738.2462 | 104048.6022 | 12689.644
855 | 21.2473 | 20.7441 | 0.50313 | 20.5259 | 20.7441 | 20.7705 | 20.7969 | 20.8232 | 20.8496 | 20.876 | 20.9025 | 20.9289 | 20.9553 | 20.9818 | 21.0083 | 21.0348 | 21.0613 | 21.0878 | 21.1143 | 21.1409 | 21.1674 | 21.194 | 21.2206 | 21.2473 | 20.0262 | 20.0525 | 20.0787 | 20.105 | 20.1313 | 20.1575 | 20.1838 | 20.2101 | 20.2363 | 20.2626 | 20.2889 | 20.3152 | 20.3415 | 20.3679 | 20.3942 | 20.4205 | 20.4469 | 20.4732 | 20.4996 | 20.5259 | 20.9953 | cruise | 0.30604 | 0.0037858 | 3.2368 | 116836.1953 | 104147.6247 | 12688.5707
856 | 21.2472 | 20.7441 | 0.50309 | 20.5259 | 20.7441 | 20.7704 | 20.7968 | 20.8232 | 20.8496 | 20.876 | 20.9024 | 20.9288 | 20.9553 | 20.9817 | 21.0082 | 21.0347 | 21.0612 | 21.0877 | 21.1142 | 21.1408 | 21.1673 | 21.1939 | 21.2205 | 21.2472 | 20.0262 | 20.0525 | 20.0787 | 20.105 | 20.1312 | 20.1575 | 20.1838 | 20.21 | 20.2363 | 20.2626 | 20.2889 | 20.3152 | 20.3415 | 20.3678 | 20.3941 | 20.4205 | 20.4468 | 20.4732 | 20.4995 | 20.5259 | 20.9952 | cruise | 0.30598 | 0.0037858 | 3.2406 | 116934.1269 | 104246.6387 | 12687.4882
857 | 21.247 | 20.744 | 0.50305 | 20.5258 | 20.744 | 20.7704 | 20.7967 | 20.8231 | 20.8495 | 20.8759 | 20.9023 | 20.9287 | 20.9552 | 20.9816 | 21.0081 | 21.0346 | 21.0611 | 21.0876 | 21.1141 | 21.1407 | 21.1672 | 21.1938 | 21.2204 | 21.247 | 20.0262 | 20.0525 | 20.0787 | 20.105 | 20.1312 | 20.1575 | 20.1838 | 20.21 | 20.2363 | 20.2626 | 20.2889 | 20.3152 | 20.3415 | 20.3678 | 20.3941 | 20.4204 | 20.4468 | 20.4731 | 20.4995 | 20.5258 | 20.9951 | cruise | 0.30593 | 0.0037858 | 3.2444 | 117032.0409 | 104345.6443 | 12686.3966
858 | 21.2469 | 20.7439 | 0.50302 | 20.5258 | 20.7439 | 20.7703 | 20.7966 | 20.823 | 20.8494 | 20.8758 | 20.9022 | 20.9287 | 20.9551 | 20.9815 | 21.008 | 21.0345 | 21.061 | 21.0875 | 21.114 | 21.1406 | 21.1671 | 21.1937 | 21.2203 | 21.2469 | 20.0262 | 20.0525 | 20.0787 | 20.105 | 20.1312 | 20.1575 | 20.1837 | 20.21 | 20.2363 | 20.2626 | 20.2889 | 20.3151 | 20.3415 | 20.3678 | 20.3941 | 20.4204 | 20.4467 | 20.4731 | 20.4994 | 20.5258 | 20.995 | cruise | 0.30587 | 0.0037858 | 3.2482 | 117129.9372 | 104444.6413 | 12685.2958
859 | 21.2468 | 20.7439 | 0.50298 | 20.5257 | 20.7439 | 20.7702 | 20.7966 | 20.823 | 20.8493 | 20.8757 | 20.9022 | 20.9286 | 20.955 | 20.9815 | 21.0079 | 21.0344 | 21.0609 | 21.0874 | 21.1139 | 21.1405 | 21.167 | 21.1936 | 21.2202 | 21.2468 | 20.0262 | 20.0525 | 20.0787 | 20.105 | 20.1312 | 20.1575 | 20.1837 | 20.21 | 20.2363 | 20.2625 | 20.2888 | 20.3151 | 20.3414 | 20.3677 | 20.394 | 20.4204 | 20.4467 | 20.473 | 20.4994 | 20.5257 | 20.9949 | cruise | 0.30581 | 0.0037858 | 3.252 | 117227.8157 | 104543.6297 | 12684.186
860 | 21.2467 | 20.7438 | 0.50294 | 20.5257 | 20.7438 | 20.7701 | 20.7965 | 20.8229 | 20.8493 | 20.8757 | 20.9021 | 20.9285 | 20.9549 | 20.9814 | 21.0078 | 21.0343 | 21.0608 | 21.0873 | 21.1138 | 21.1404 | 21.1669 | 21.1935 | 21.2201 | 21.2467 | 20.0262 | 20.0525 | 20.0787 | 20.1049 | 20.1312 | 20.1574 | 20.1837 | 20.21 | 20.2362 | 20.2625 | 20.2888 | 20.3151 | 20.3414 | 20.3677 | 20.394 | 20.4203 | 20.4467 | 20.473 | 20.4993 | 20.5257 | 20.9948 | cruise | 0.30576 | 0.0037858 | 3.2558 | 117325.6764 | 104642.6094 | 12683.067
861 | 21.2466 | 20.7437 | 0.5029 | 20.5257 | 20.7437 | 20.7701 | 20.7964 | 20.8228 | 20.8492 | 20.8756 | 20.902 | 20.9284 | 20.9548 | 20.9813 | 21.0078 | 21.0342 | 21.0607 | 21.0872 | 21.1137 | 21.1403 | 21.1668 | 21.1934 | 21.22 | 21.2466 | 20.0262 | 20.0525 | 20.0787 | 20.1049 | 20.1312 | 20.1574 | 20.1837 | 20.21 | 20.2362 | 20.2625 | 20.2888 | 20.3151 | 20.3414 | 20.3677 | 20.394 | 20.4203 | 20.4466 | 20.473 | 20.4993 | 20.5257 | 20.9948 | cruise | 0.3057 | 0.0037858 | 3.2596 | 117423.5192 | 104741.5804 | 12681.9388
862 | 21.2465 | 20.7436 | 0.50287 | 20.5256 | 20.7436 | 20.77 | 20.7964 | 20.8227 | 20.8491 | 20.8755 | 20.9019 | 20.9283 | 20.9548 | 20.9812 | 21.0077 | 21.0341 | 21.0606 | 21.0871 | 21.1136 | 21.1402 | 21.1667 | 21.1933 | 21.2199 | 21.2465 | 20.0262 | 20.0525 | 20.0787 | 20.1049 | 20.1312 | 20.1574 | 20.1837 | 20.2099 | 20.2362 | 20.2625 | 20.2887 | 20.315 | 20.3413 | 20.3676 | 20.3939 | 20.4203 | 20.4466 | 20.4729 | 20.4993 | 20.5256 | 20.9947 | cruise | 0.30565 | 0.0037858 | 3.2634 | 117521.344 | 104840.5425 | 12680.8015
863 | 21.2464 | 20.7436 | 0.50283 | 20.5256 | 20.7436 | 20.7699 | 20.7963 | 20.8226 | 20.849 | 20.8754 | 20.9018 | 20.9282 | 20.9547 | 20.9811 | 21.0076 | 21.034 | 21.0605 | 21.087 | 21.1135 | 21.1401 | 21.1666 | 21.1932 | 21.2198 | 21.2464 | 20.0262 | 20.0524 | 20.0787 | 20.1049 | 20.1312 | 20.1574 | 20.1837 | 20.2099 | 20.2362 | 20.2624 | 20.2887 | 20.315 | 20.3413 | 20.3676 | 20.3939 | 20.4202 | 20.4465 | 20.4729 | 20.4992 | 20.5256 | 20.9946 | cruise | 0.30559 | 0.0037858 | 3.2671 | 117619.1508 | 104939.4957 | 12679.6551
864 | 21.2463 | 20.7435 | 0.50279 | 20.5255 | 20.7435 | 20.7698 | 20.7962 | 20.8226 | 20.8489 | 20.8753 | 20.9017 | 20.9282 | 20.9546 | 20.981 | 21.0075 | 21.034 | 21.0604 | 21.0869 | 21.1135 | 21.14 | 21.1665 | 21.1931 | 21.2197 | 21.2463 | 20.0262 | 20.0524 | 20.0787 | 20.1049 | 20.1311 | 20.1574 | 20.1836 | 20.2099 | 20.2362 | 20.2624 | 20.2887 | 20.315 | 20.3413 | 20.3676 | 20.3939 | 20.4202 | 20.4465 | 20.4728 | 20.4992 | 20.5255 | 20.9945 | cruise | 0.30553 | 0.0037858 | 3.2709 | 117716.9394 | 105038.4399 | 12678.4995
865 | 21.2462 | 20.7434 | 0.50275 | 20.5255 | 20.7434 | 20.7698 | 20.7961 | 20.8225 | 20.8489 | 20.8753 | 20.9017 | 20.9281 | 20.9545 | 20.9809 | 21.0074 | 21.0339 | 21.0603 | 21.0868 | 21.1134 | 21.1399 | 21.1664 | 21.193 | 21.2196 | 21.2462 | 20.0262 | 20.0524 | 20.0787 | 20.1049 | 20.1311 | 20.1574 | 20.1836 | 20.2099 | 20.2361 | 20.2624 | 20.2887 | 20.3149 | 20.3412 | 20.3675 | 20.3938 | 20.4201 | 20.4465 | 20.4728 | 20.4991 | 20.5255 | 20.9944 | cruise | 0.30548 | 0.0037858 | 3.2747 | 117814.7098 | 105137.3751 | 12677.3347
866 | 21.2461 | 20.7433 | 0.50272 | 20.5254 | 20.7433 | 20.7697 | 20.796 | 20.8224 | 20.8488 | 20.8752 | 20.9016 | 20.928 | 20.9544 | 20.9808 | 21.0073 | 21.0338 | 21.0602 | 21.0867 | 21.1133 | 21.1398 | 21.1663 | 21.1929 | 21.2195 | 21.2461 | 20.0262 | 20.0524 | 20.0787 | 20.1049 | 20.1311 | 20.1574 | 20.1836 | 20.2099 | 20.2361 | 20.2624 | 20.2886 | 20.3149 | 20.3412 | 20.3675 | 20.3938 | 20.4201 | 20.4464 | 20.4727 | 20.4991 | 20.5254 | 20.9943 | cruise | 0.30542 | 0.0037858 | 3.2785 | 117912.4619 | 105236.3012 | 12676.1607
867 | 21.2459 | 20.7433 | 0.50268 | 20.5254 | 20.7433 | 20.7696 | 20.796 | 20.8223 | 20.8487 | 20.8751 | 20.9015 | 20.9279 | 20.9543 | 20.9808 | 21.0072 | 21.0337 | 21.0601 | 21.0866 | 21.1131 | 21.1397 | 21.1662 | 21.1928 | 21.2193 | 21.2459 | 20.0262 | 20.0524 | 20.0786 | 20.1049 | 20.1311 | 20.1573 | 20.1836 | 20.2098 | 20.2361 | 20.2623 | 20.2886 | 20.3149 | 20.3412 | 20.3675 | 20.3938 | 20.4201 | 20.4464 | 20.4727 | 20.499 | 20.5254 | 20.9942 | cruise | 0.30536 | 0.0037858 | 3.2823 | 118010.1957 | 105335.2181 | 12674.9776
868 | 21.2458 | 20.7432 | 0.50264 | 20.5253 | 20.7432 | 20.7695 | 20.7959 | 20.8222 | 20.8486 | 20.875 | 20.9014 | 20.9278 | 20.9542 | 20.9807 | 21.0071 | 21.0336 | 21.0601 | 21.0865 | 21.113 | 21.1396 | 21.1661 | 21.1927 | 21.2192 | 21.2458 | 20.0262 | 20.0524 | 20.0786 | 20.1049 | 20.1311 | 20.1573 | 20.1836 | 20.2098 | 20.2361 | 20.2623 | 20.2886 | 20.3149 | 20.3411 | 20.3674 | 20.3937 | 20.42 | 20.4463 | 20.4727 | 20.499 | 20.5253 | 20.9941 | cruise | 0.3053 | 0.0037858 | 3.2861 | 118107.9111 | 105434.1258 | 12673.7853
869 | 21.2457 | 20.7431 | 0.5026 | 20.5253 | 20.7431 | 20.7695 | 20.7958 | 20.8222 | 20.8485 | 20.8749 | 20.9013 | 20.9277 | 20.9541 | 20.9806 | 21.007 | 21.0335 | 21.06 | 21.0864 | 21.1129 | 21.1395 | 21.166 | 21.1926 | 21.2191 | 21.2457 | 20.0262 | 20.0524 | 20.0786 | 20.1049 | 20.1311 | 20.1573 | 20.1835 | 20.2098 | 20.236 | 20.2623 | 20.2886 | 20.3148 | 20.3411 | 20.3674 | 20.3937 | 20.42 | 20.4463 | 20.4726 | 20.4989 | 20.5253 | 20.994 | cruise | 0.30524 | 0.0037858 | 3.2899 | 118205.608 | 105533.0241 | 12672.5838
870 | 21.2456 | 20.743 | 0.50256 | 20.5252 | 20.743 | 20.7694 | 20.7957 | 20.8221 | 20.8485 | 20.8748 | 20.9012 | 20.9276 | 20.9541 | 20.9805 | 21.0069 | 21.0334 | 21.0599 | 21.0863 | 21.1128 | 21.1394 | 21.1659 | 21.1924 | 21.219 | 21.2456 | 20.0262 | 20.0524 | 20.0786 | 20.1048 | 20.1311 | 20.1573 | 20.1835 | 20.2098 | 20.236 | 20.2623 | 20.2885 | 20.3148 | 20.3411 | 20.3674 | 20.3936 | 20.4199 | 20.4462 | 20.4726 | 20.4989 | 20.5252 | 20.9939 | cruise | 0.30519 | 0.0037858 | 3.2936 | 118303.2863 | 105631.9131 | 12671.3732
871 | 21.2455 | 20.743 | 0.50252 | 20.5252 | 20.743 | 20.7693 | 20.7956 | 20.822 | 20.8484 | 20.8748 | 20.9011 | 20.9275 | 20.954 | 20.9804 | 21.0068 | 21.0333 | 21.0598 | 21.0862 | 21.1127 | 21.1393 | 21.1658 | 21.1923 | 21.2189 | 21.2455 | 20.0262 | 20.0524 | 20.0786 | 20.1048 | 20.1311 | 20.1573 | 20.1835 | 20.2097 | 20.236 | 20.2622 | 20.2885 | 20.3148 | 20.341 | 20.3673 | 20.3936 | 20.4199 | 20.4462 | 20.4725 | 20.4988 | 20.5252 | 20.9938 | cruise | 0.30513 | 0.0037858 | 3.2974 | 118400.9459 | 105730.7926 | 12670.1533
872 | 21.2454 | 20.7429 | 0.50249 | 20.5251 | 20.7429 | 20.7692 | 20.7956 | 20.8219 | 20.8483 | 20.8747 | 20.9011 | 20.9275 | 20.9539 | 20.9803 | 21.0067 | 21.0332 | 21.0597 | 21.0861 | 21.1126 | 21.1391 | 21.1657 | 21.1922 | 21.2188 | 21.2454 | 20.0262 | 20.0524 | 20.0786 | 20.1048 | 20.131 | 20.1573 | 20.1835 | 20.2097 | 20.236 | 20.2622 | 20.2885 | 20.3147 | 20.341 | 20.3673 | 20.3936 | 20.4199 | 20.4462 | 20.4725 | 20.4988 | 20.5251 | 20.9937 | cruise | 0.30507 | 0.0037858 | 3.3012 | 118498.5868 | 105829.6625 | 12668.9243
873 | 21.2452 | 20.7428 | 0.50245 | 20.5251 | 20.7428 | 20.7691 | 20.7955 | 20.8218 | 20.8482 | 20.8746 | 20.901 | 20.9274 | 20.9538 | 20.9802 | 21.0066 | 21.0331 | 21.0596 | 21.086 | 21.1125 | 21.139 | 21.1656 | 21.1921 | 21.2187 | 21.2452 | 20.0262 | 20.0524 | 20.0786 | 20.1048 | 20.131 | 20.1572 | 20.1835 | 20.2097 | 20.2359 | 20.2622 | 20.2884 | 20.3147 | 20.341 | 20.3672 | 20.3935 | 20.4198 | 20.4461 | 20.4724 | 20.4987 | 20.5251 | 20.9936 | cruise | 0.30501 | 0.0037858 | 3.305 | 118596.209 | 105928.5229 | 12667.6861
874 | 21.2451 | 20.7427 | 0.50241 | 20.525 | 20.7427 | 20.769 | 20.7954 | 20.8217 | 20.8481 | 20.8745 | 20.9009 | 20.9273 | 20.9537 | 20.9801 | 21.0065 | 21.033 | 21.0595 | 21.0859 | 21.1124 | 21.1389 | 21.1655 | 21.192 | 21.2185 | 21.2451 | 20.0262 | 20.0524 | 20.0786 | 20.1048 | 20.131 | 20.1572 | 20.1835 | 20.2097 | 20.2359 | 20.2622 | 20.2884 | 20.3147 | 20.3409 | 20.3672 | 20.3935 | 20.4198 | 20.4461 | 20.4724 | 20.4987 | 20.525 | 20.9935 | cruise | 0.30495 | 0.0037858 | 3.3088 | 118693.8123 | 106027.3736 | 12666.4387
875 | 21.245 | 20.7426 | 0.50237 | 20.525 | 20.7426 | 20.769 | 20.7953 | 20.8217 | 20.848 | 20.8744 | 20.9008 | 20.9272 | 20.9536 | 20.98 | 21.0064 | 21.0329 | 21.0593 | 21.0858 | 21.1123 | 21.1388 | 21.1653 | 21.1919 | 21.2184 | 21.245 | 20.0262 | 20.0524 | 20.0786 | 20.1048 | 20.131 | 20.1572 | 20.1834 | 20.2097 | 20.2359 | 20.2621 | 20.2884 | 20.3146 | 20.3409 | 20.3672 | 20.3934 | 20.4197 | 20.446 | 20.4723 | 20.4986 | 20.525 | 20.9934 | cruise | 0.30489 | 0.0037858 | 3.3126 | 118791.3966 | 106126.2145 | 12665.1821
876 | 21.2449 | 20.7425 | 0.50233 | 20.5249 | 20.7425 | 20.7689 | 20.7952 | 20.8216 | 20.8479 | 20.8743 | 20.9007 | 20.9271 | 20.9535 | 20.9799 | 21.0063 | 21.0328 | 21.0592 | 21.0857 | 21.1122 | 21.1387 | 21.1652 | 21.1918 | 21.2183 | 21.2449 | 20.0262 | 20.0524 | 20.0786 | 20.1048 | 20.131 | 20.1572 | 20.1834 | 20.2096 | 20.2359 | 20.2621 | 20.2884 | 20.3146 | 20.3409 | 20.3671 | 20.3934 | 20.4197 | 20.446 | 20.4723 | 20.4986 | 20.5249 | 20.9933 | cruise | 0.30483 | 0.0037858 | 3.3164 | 118888.962 | 106225.0456 | 12663.9164
877 | 21.2448 | 20.7425 | 0.50229 | 20.5249 | 20.7425 | 20.7688 | 20.7951 | 20.8215 | 20.8478 | 20.8742 | 20.9006 | 20.927 | 20.9534 | 20.9798 | 21.0062 | 21.0327 | 21.0591 | 21.0856 | 21.1121 | 21.1386 | 21.1651 | 21.1916 | 21.2182 | 21.2448 | 20.0262 | 20.0524 | 20.0786 | 20.1048 | 20.131 | 20.1572 | 20.1834 | 20.2096 | 20.2358 | 20.2621 | 20.2883 | 20.3146 | 20.3408 | 20.3671 | 20.3934 | 20.4196 | 20.4459 | 20.4722 | 20.4985 | 20.5249 | 20.9932 | cruise | 0.30477 | 0.0037858 | 3.3201 | 118986.5083 | 106323.8669 | 12662.6414
878 | 21.2446 | 20.7424 | 0.50225 | 20.5248 | 20.7424 | 20.7687 | 20.7951 | 20.8214 | 20.8478 | 20.8741 | 20.9005 | 20.9269 | 20.9533 | 20.9797 | 21.0061 | 21.0326 | 21.059 | 21.0855 | 21.112 | 21.1385 | 21.165 | 21.1915 | 21.2181 | 21.2446 | 20.0262 | 20.0524 | 20.0786 | 20.1048 | 20.131 | 20.1572 | 20.1834 | 20.2096 | 20.2358 | 20.2621 | 20.2883 | 20.3145 | 20.3408 | 20.3671 | 20.3933 | 20.4196 | 20.4459 | 20.4722 | 20.4985 | 20.5248 | 20.9931 | cruise | 0.30471 | 0.0037858 | 3.3239 | 119084.0354 | 106422.6782 | 12661.3572
879 | 21.2445 | 20.7423 | 0.50221 | 20.5248 | 20.7423 | 20.7686 | 20.795 | 20.8213 | 20.8477 | 20.874 | 20.9004 | 20.9268 | 20.9532 | 20.9796 | 21.006 | 21.0325 | 21.0589 | 21.0854 | 21.1119 | 21.1384 | 21.1649 | 21.1914 | 21.218 | 21.2445 | 20.0262 | 20.0524 | 20.0785 | 20.1047 | 20.1309 | 20.1571 | 20.1834 | 20.2096 | 20.2358 | 20.262 | 20.2883 | 20.3145 | 20.3408 | 20.367 | 20.3933 | 20.4196 | 20.4458 | 20.4721 | 20.4984 | 20.5248 | 20.993 | cruise | 0.30465 | 0.0037858 | 3.3277 | 119181.5434 | 106521.4795 | 12660.0639
880 | 21.2444 | 20.7422 | 0.50217 | 20.5247 | 20.7422 | 20.7685 | 20.7949 | 20.8212 | 20.8476 | 20.8739 | 20.9003 | 20.9267 | 20.9531 | 20.9795 | 21.0059 | 21.0324 | 21.0588 | 21.0853 | 21.1118 | 21.1383 | 21.1648 | 21.1913 | 21.2178 | 21.2444 | 20.0262 | 20.0524 | 20.0785 | 20.1047 | 20.1309 | 20.1571 | 20.1833 | 20.2096 | 20.2358 | 20.262 | 20.2882 | 20.3145 | 20.3407 | 20.367 | 20.3932 | 20.4195 | 20.4458 | 20.4721 | 20.4984 | 20.5247 | 20.9929 | cruise | 0.30459 | 0.0037858 | 3.3315 | 119279.032 | 106620.2707 | 12658.7614
881 | 21.2443 | 20.7421 | 0.50213 | 20.5246 | 20.7421 | 20.7685 | 20.7948 | 20.8211 | 20.8475 | 20.8738 | 20.9002 | 20.9266 | 20.953 | 20.9794 | 21.0058 | 21.0323 | 21.0587 | 21.0852 | 21.1117 | 21.1381 | 21.1647 | 21.1912 | 21.2177 | 21.2443 | 20.0262 | 20.0523 | 20.0785 | 20.1047 | 20.1309 | 20.1571 | 20.1833 | 20.2095 | 20.2357 | 20.262 | 20.2882 | 20.3144 | 20.3407 | 20.3669 | 20.3932 | 20.4195 | 20.4458 | 20.472 | 20.4983 | 20.5246 | 20.9928 | cruise | 0.30453 | 0.0037858 | 3.3353 | 119376.5014 | 106719.0517 | 12657.4497
882 | 21.2441 | 20.742 | 0.50209 | 20.5246 | 20.742 | 20.7684 | 20.7947 | 20.821 | 20.8474 | 20.8738 | 20.9001 | 20.9265 | 20.9529 | 20.9793 | 21.0057 | 21.0322 | 21.0586 | 21.0851 | 21.1115 | 21.138 | 21.1645 | 21.1911 | 21.2176 | 21.2441 | 20.0262 | 20.0523 | 20.0785 | 20.1047 | 20.1309 | 20.1571 | 20.1833 | 20.2095 | 20.2357 | 20.2619 | 20.2882 | 20.3144 | 20.3407 | 20.3669 | 20.3932 | 20.4194 | 20.4457 | 20.472 | 20.4983 | 20.5246 | 20.9927 | cruise | 0.30447 | 0.0037858 | 3.3391 | 119473.9512 | 106817.8225 | 12656.1288
883 | 21.244 | 20.742 | 0.50205 | 20.5245 | 20.742 | 20.7683 | 20.7946 | 20.821 | 20.8473 | 20.8737 | 20.9 | 20.9264 | 20.9528 | 20.9792 | 21.0056 | 21.0321 | 21.0585 | 21.085 | 21.1114 | 21.1379 | 21.1644 | 21.1909 | 21.2175 | 21.244 | 20.0262 | 20.0523 | 20.0785 | 20.1047 | 20.1309 | 20.1571 | 20.1833 | 20.2095 | 20.2357 | 20.2619 | 20.2881 | 20.3144 | 20.3406 | 20.3669 | 20.3931 | 20.4194 | 20.4457 | 20.4719 | 20.4982 | 20.5245 | 20.9926 | cruise | 0.30441 | 0.0037858 | 3.3429 | 119571.3817 | 106916.583 | 12654.7987
884 | 21.2439 | 20.7419 | 0.50201 | 20.5245 | 20.7419 | 20.7682 | 20.7945 | 20.8209 | 20.8472 | 20.8736 | 20.8999 | 20.9263 | 20.9527 | 20.9791 | 21.0055 | 21.0319 | 21.0584 | 21.0848 | 21.1113 | 21.1378 | 21.1643 | 21.1908 | 21.2173 | 21.2439 | 20.0262 | 20.0523 | 20.0785 | 20.1047 | 20.1309 | 20.1571 | 20.1833 | 20.2095 | 20.2357 | 20.2619 | 20.2881 | 20.3143 | 20.3406 | 20.3668 | 20.3931 | 20.4193 | 20.4456 | 20.4719 | 20.4982 | 20.5245 | 20.9925 | cruise | 0.30435 | 0.0037858 | 3.3466 | 119668.7925 | 107015.3331 | 12653.4594
885 | 21.2438 | 20.7418 | 0.50197 | 20.5244 | 20.7418 | 20.7681 | 20.7944 | 20.8208 | 20.8471 | 20.8735 | 20.8998 | 20.9262 | 20.9526 | 20.979 | 21.0054 | 21.0318 | 21.0583 | 21.0847 | 21.1112 | 21.1377 | 21.1642 | 21.1907 | 21.2172 | 21.2438 | 20.0262 | 20.0523 | 20.0785 | 20.1047 | 20.1309 | 20.157 | 20.1832 | 20.2094 | 20.2356 | 20.2619 | 20.2881 | 20.3143 | 20.3405 | 20.3668 | 20.393 | 20.4193 | 20.4456 | 20.4718 | 20.4981 | 20.5244 | 20.9924 | cruise | 0.30429 | 0.0037858 | 3.3504 | 119766.1838 | 107114.0728 | 12652.111
886 | 21.2436 | 20.7417 | 0.50193 | 20.5244 | 20.7417 | 20.768 | 20.7943 | 20.8207 | 20.847 | 20.8734 | 20.8997 | 20.9261 | 20.9525 | 20.9789 | 21.0053 | 21.0317 | 21.0582 | 21.0846 | 21.1111 | 21.1376 | 21.1641 | 21.1906 | 21.2171 | 21.2436 | 20.0262 | 20.0523 | 20.0785 | 20.1047 | 20.1308 | 20.157 | 20.1832 | 20.2094 | 20.2356 | 20.2618 | 20.288 | 20.3143 | 20.3405 | 20.3667 | 20.393 | 20.4193 | 20.4455 | 20.4718 | 20.4981 | 20.5244 | 20.9923 | cruise | 0.30422 | 0.0037858 | 3.3542 | 119863.5553 | 107212.802 | 12650.7534
887 | 21.2435 | 20.7416 | 0.50189 | 20.5243 | 20.7416 | 20.7679 | 20.7942 | 20.8206 | 20.8469 | 20.8733 | 20.8996 | 20.926 | 20.9524 | 20.9788 | 21.0052 | 21.0316 | 21.0581 | 21.0845 | 21.111 | 21.1374 | 21.1639 | 21.1904 | 21.217 | 21.2435 | 20.0262 | 20.0523 | 20.0785 | 20.1046 | 20.1308 | 20.157 | 20.1832 | 20.2094 | 20.2356 | 20.2618 | 20.288 | 20.3142 | 20.3405 | 20.3667 | 20.393 | 20.4192 | 20.4455 | 20.4717 | 20.498 | 20.5243 | 20.9922 | cruise | 0.30416 | 0.0037858 | 3.358 | 119960.9071 | 107311.5205 | 12649.3866
888 | 21.2434 | 20.7415 | 0.50185 | 20.5243 | 20.7415 | 20.7678 | 20.7942 | 20.8205 | 20.8468 | 20.8732 | 20.8995 | 20.9259 | 20.9523 | 20.9787 | 21.0051 | 21.0315 | 21.0579 | 21.0844 | 21.1109 | 21.1373 | 21.1638 | 21.1903 | 21.2168 | 21.2434 | 20.0261 | 20.0523 | 20.0785 | 20.1046 | 20.1308 | 20.157 | 20.1832 | 20.2094 | 20.2356 | 20.2618 | 20.288 | 20.3142 | 20.3404 | 20.3667 | 20.3929 | 20.4192 | 20.4454 | 20.4717 | 20.498 | 20.5243 | 20.9921 | cruise | 0.3041 | 0.0037858 | 3.3618 | 120058.2391 | 107410.2285 | 12648.0106
889 | 21.2432 | 20.7414 | 0.50181 | 20.5242 | 20.7414 | 20.7677 | 20.7941 | 20.8204 | 20.8467 | 20.8731 | 20.8994 | 20.9258 | 20.9522 | 20.9786 | 21.005 | 21.0314 | 21.0578 | 21.0843 | 21.1107 | 21.1372 | 21.1637 | 21.1902 | 21.2167 | 21.2432 | 20.0261 | 20.0523 | 20.0785 | 20.1046 | 20.1308 | 20.157 | 20.1832 | 20.2093 | 20.2355 | 20.2617 | 20.288 | 20.3142 | 20.3404 | 20.3666 | 20.3929 | 20.4191 | 20.4454 | 20.4716 | 20.4979 | 20.5242 | 20.992 | cruise | 0.30404 | 0.0037858 | 3.3656 | 120155.5511 | 107508.9257 | 12646.6255
890 | 21.2431 | 20.7413 | 0.50177 | 20.5241 | 20.7413 | 20.7676 | 20.794 | 20.8203 | 20.8466 | 20.873 | 20.8993 | 20.9257 | 20.9521 | 20.9785 | 21.0049 | 21.0313 | 21.0577 | 21.0842 | 21.1106 | 21.1371 | 21.1636 | 21.1901 | 21.2166 | 21.2431 | 20.0261 | 20.0523 | 20.0784 | 20.1046 | 20.1308 | 20.1569 | 20.1831 | 20.2093 | 20.2355 | 20.2617 | 20.2879 | 20.3141 | 20.3404 | 20.3666 | 20.3928 | 20.4191 | 20.4453 | 20.4716 | 20.4979 | 20.5241 | 20.9919 | cruise | 0.30398 | 0.0037858 | 3.3694 | 120252.8433 | 107607.6121 | 12645.2312
891 | 21.243 | 20.7412 | 0.50173 | 20.5241 | 20.7412 | 20.7676 | 20.7939 | 20.8202 | 20.8465 | 20.8729 | 20.8992 | 20.9256 | 20.952 | 20.9784 | 21.0048 | 21.0312 | 21.0576 | 21.084 | 21.1105 | 21.137 | 21.1634 | 21.1899 | 21.2165 | 21.243 | 20.0261 | 20.0523 | 20.0784 | 20.1046 | 20.1308 | 20.1569 | 20.1831 | 20.2093 | 20.2355 | 20.2617 | 20.2879 | 20.3141 | 20.3403 | 20.3665 | 20.3928 | 20.419 | 20.4453 | 20.4715 | 20.4978 | 20.5241 | 20.9918 | cruise | 0.30391 | 0.0037858 | 3.3731 | 120350.1154 | 107706.2876 | 12643.8277
892 | 21.2428 | 20.7412 | 0.50169 | 20.524 | 20.7412 | 20.7675 | 20.7938 | 20.8201 | 20.8464 | 20.8728 | 20.8991 | 20.9255 | 20.9519 | 20.9783 | 21.0047 | 21.0311 | 21.0575 | 21.0839 | 21.1104 | 21.1368 | 21.1633 | 21.1898 | 21.2163 | 21.2428 | 20.0261 | 20.0523 | 20.0784 | 20.1046 | 20.1307 | 20.1569 | 20.1831 | 20.2093 | 20.2355 | 20.2616 | 20.2879 | 20.3141 | 20.3403 | 20.3665 | 20.3927 | 20.419 | 20.4452 | 20.4715 | 20.4977 | 20.524 | 20.9917 | cruise | 0.30385 | 0.0037858 | 3.3769 | 120447.3674 | 107804.9522 | 12642.4151
893 | 21.2427 | 20.7411 | 0.50165 | 20.524 | 20.7411 | 20.7674 | 20.7937 | 20.82 | 20.8463 | 20.8727 | 20.899 | 20.9254 | 20.9518 | 20.9781 | 21.0045 | 21.031 | 21.0574 | 21.0838 | 21.1103 | 21.1367 | 21.1632 | 21.1897 | 21.2162 | 21.2427 | 20.0261 | 20.0523 | 20.0784 | 20.1046 | 20.1307 | 20.1569 | 20.1831 | 20.2092 | 20.2354 | 20.2616 | 20.2878 | 20.314 | 20.3402 | 20.3665 | 20.3927 | 20.4189 | 20.4452 | 20.4714 | 20.4977 | 20.524 | 20.9915 | cruise | 0.30379 | 0.0037858 | 3.3807 | 120544.5992 | 107903.6059 | 12640.9934
894 | 21.2426 | 20.741 | 0.50161 | 20.5239 | 20.741 | 20.7673 | 20.7936 | 20.8199 | 20.8462 | 20.8726 | 20.8989 | 20.9253 | 20.9517 | 20.978 | 21.0044 | 21.0308 | 21.0573 | 21.0837 | 21.1101 | 21.1366 | 21.1631 | 21.1896 | 21.2161 | 21.2426 | 20.0261 | 20.0523 | 20.0784 | 20.1046 | 20.1307 | 20.1569 | 20.183 | 20.2092 | 20.2354 | 20.2616 | 20.2878 | 20.314 | 20.3402 | 20.3664 | 20.3926 | 20.4189 | 20.4451 | 20.4714 | 20.4976 | 20.5239 | 20.9914 | cruise | 0.30372 | 0.0037858 | 3.3845 | 120641.8109 | 108002.2484 | 12639.5625
895 | 21.2424 | 20.7409 | 0.50157 | 20.5238 | 20.7409 | 20.7672 | 20.7935 | 20.8198 | 20.8461 | 20.8725 | 20.8988 | 20.9252 | 20.9515 | 20.9779 | 21.0043 | 21.0307 | 21.0571 | 21.0836 | 21.11 | 21.1365 | 21.1629 | 21.1894 | 21.2159 | 21.2424 | 20.0261 | 20.0523 | 20.0784 | 20.1045 | 20.1307 | 20.1569 | 20.183 | 20.2092 | 20.2354 | 20.2616 | 20.2878 | 20.314 | 20.3402 | 20.3664 | 20.3926 | 20.4188 | 20.4451 | 20.4713 | 20.4976 | 20.5238 | 20.9913 | cruise | 0.30366 | 0.0037858 | 3.3883 | 120739.0022 | 108100.8798 | 12638.1225
896 | 21.2423 | 20.7408 | 0.50152 | 20.5238 | 20.7408 | 20.7671 | 20.7934 | 20.8197 | 20.846 | 20.8724 | 20.8987 | 20.9251 | 20.9514 | 20.9778 | 21.0042 | 21.0306 | 21.057 | 21.0834 | 21.1099 | 21.1363 | 21.1628 | 21.1893 | 21.2158 | 21.2423 | 20.0261 | 20.0523 | 20.0784 | 20.1045 | 20.1307 | 20.1568 | 20.183 | 20.2092 | 20.2353 | 20.2615 | 20.2877 | 20.3139 | 20.3401 | 20.3663 | 20.3926 | 20.4188 | 20.445 | 20.4713 | 20.4975 | 20.5238 | 20.9912 | cruise | 0.3036 | 0.0037858 | 3.3921 | 120836.1732 | 108199.5 | 12636.6733
897 | 21.2422 | 20.7407 | 0.50148 | 20.5237 | 20.7407 | 20.767 | 20.7933 | 20.8196 | 20.8459 | 20.8723 | 20.8986 | 20.925 | 20.9513 | 20.9777 | 21.0041 | 21.0305 | 21.0569 | 21.0833 | 21.1098 | 21.1362 | 21.1627 | 21.1892 | 21.2157 | 21.2422 | 20.0261 | 20.0522 | 20.0784 | 20.1045 | 20.1307 | 20.1568 | 20.183 | 20.2091 | 20.2353 | 20.2615 | 20.2877 | 20.3139 | 20.3401 | 20.3663 | 20.3925 | 20.4187 | 20.445 | 20.4712 | 20.4975 | 20.5237 | 20.9911 | cruise | 0.30353 | 0.0037858 | 3.3959 | 120933.3238 | 108298.1089 | 12635.215
898 | 21.242 | 20.7406 | 0.50144 | 20.5237 | 20.7406 | 20.7669 | 20.7932 | 20.8195 | 20.8458 | 20.8722 | 20.8985 | 20.9249 | 20.9512 | 20.9776 | 21.004 | 21.0304 | 21.0568 | 21.0832 | 21.1096 | 21.1361 | 21.1626 | 21.189 | 21.2155 | 21.242 | 20.0261 | 20.0522 | 20.0784 | 20.1045 | 20.1306 | 20.1568 | 20.183 | 20.2091 | 20.2353 | 20.2615 | 20.2876 | 20.3138 | 20.34 | 20.3662 | 20.3925 | 20.4187 | 20.4449 | 20.4712 | 20.4974 | 20.5237 | 20.991 | cruise | 0.30347 | 0.0037858 | 3.3996 | 121030.454 | 108396.7064 | 12633.7476
899 | 21.2419 | 20.7405 | 0.5014 | 20.5236 | 20.7405 | 20.7668 | 20.7931 | 20.8194 | 20.8457 | 20.8721 | 20.8984 | 20.9247 | 20.9511 | 20.9775 | 21.0039 | 21.0303 | 21.0567 | 21.0831 | 21.1095 | 21.136 | 21.1624 | 21.1889 | 21.2154 | 21.2419 | 20.0261 | 20.0522 | 20.0784 | 20.1045 | 20.1306 | 20.1568 | 20.1829 | 20.2091 | 20.2353 | 20.2614 | 20.2876 | 20.3138 | 20.34 | 20.3662 | 20.3924 | 20.4186 | 20.4449 | 20.4711 | 20.4974 | 20.5236 | 20.9909 | cruise | 0.3034 | 0.0037858 | 3.4034 | 121127.5636 | 108495.2925 | 12632.2711
900 | 21.2418 | 20.7404 | 0.50136 | 20.5235 | 20.7404 | 20.7667 | 20.793 | 20.8193 | 20.8456 | 20.8719 | 20.8983 | 20.9246 | 20.951 | 20.9774 | 21.0037 | 21.0301 | 21.0565 | 21.083 | 21.1094 | 21.1358 | 21.1623 | 21.1888 | 21.2153 | 21.2418 | 20.0261 | 20.0522 | 20.0783 | 20.1045 | 20.1306 | 20.1568 | 20.1829 | 20.2091 | 20.2352 | 20.2614 | 20.2876 | 20.3138 | 20.34 | 20.3662 | 20.3924 | 20.4186 | 20.4448 | 20.471 | 20.4973 | 20.5235 | 20.9907 | cruise | 0.30334 | 0.0037858 | 3.4072 | 121224.6526 | 108593.8671 | 12630.7854
901 | 21.2416 | 20.7403 | 0.50131 | 20.5235 | 20.7403 | 20.7666 | 20.7929 | 20.8192 | 20.8455 | 20.8718 | 20.8982 | 20.9245 | 20.9509 | 20.9772 | 21.0036 | 21.03 | 21.0564 | 21.0828 | 21.1093 | 21.1357 | 21.1622 | 21.1886 | 21.2151 | 21.2416 | 20.0261 | 20.0522 | 20.0783 | 20.1045 | 20.1306 | 20.1567 | 20.1829 | 20.209 | 20.2352 | 20.2614 | 20.2875 | 20.3137 | 20.3399 | 20.3661 | 20.3923 | 20.4185 | 20.4448 | 20.471 | 20.4972 | 20.5235 | 20.9906 | cruise | 0.30327 | 0.0037858 | 3.411 | 121321.7209 | 108692.4302 | 12629.2907
902 | 21.2415 | 20.7402 | 0.50127 | 20.5234 | 20.7402 | 20.7665 | 20.7928 | 20.8191 | 20.8454 | 20.8717 | 20.8981 | 20.9244 | 20.9508 | 20.9771 | 21.0035 | 21.0299 | 21.0563 | 21.0827 | 21.1091 | 21.1356 | 21.162 | 21.1885 | 21.215 | 21.2415 | 20.0261 | 20.0522 | 20.0783 | 20.1045 | 20.1306 | 20.1567 | 20.1829 | 20.209 | 20.2352 | 20.2613 | 20.2875 | 20.3137 | 20.3399 | 20.3661 | 20.3923 | 20.4185 | 20.4447 | 20.4709 | 20.4972 | 20.5234 | 20.9905 | cruise | 0.30321 | 0.0037858 | 3.4148 | 121418.7685 | 108790.9816 | 12627.7869
903 | 21.2413 | 20.7401 | 0.50123 | 20.5234 | 20.7401 | 20.7664 | 20.7927 | 20.819 | 20.8453 | 20.8716 | 20.898 | 20.9243 | 20.9506 | 20.977 | 21.0034 | 21.0298 | 21.0562 | 21.0826 | 21.109 | 21.1354 | 21.1619 | 21.1884 | 21.2148 | 21.2413 | 20.0261 | 20.0522 | 20.0783 | 20.1044 | 20.1306 | 20.1567 | 20.1828 | 20.209 | 20.2351 | 20.2613 | 20.2875 | 20.3136 | 20.3398 | 20.366 | 20.3922 | 20.4184 | 20.4447 | 20.4709 | 20.4971 | 20.5234 | 20.9904 | cruise | 0.30314 | 0.0037858 | 3.4186 | 121515.7953 | 108889.5213 | 12626.274
904 | 21.2412 | 20.74 | 0.50119 | 20.5233 | 20.74 | 20.7663 | 20.7926 | 20.8189 | 20.8452 | 20.8715 | 20.8978 | 20.9242 | 20.9505 | 20.9769 | 21.0033 | 21.0296 | 21.056 | 21.0825 | 21.1089 | 21.1353 | 21.1618 | 21.1882 | 21.2147 | 21.2412 | 20.0261 | 20.0522 | 20.0783 | 20.1044 | 20.1305 | 20.1567 | 20.1828 | 20.209 | 20.2351 | 20.2613 | 20.2874 | 20.3136 | 20.3398 | 20.366 | 20.3922 | 20.4184 | 20.4446 | 20.4708 | 20.4971 | 20.5233 | 20.9903 | cruise | 0.30308 | 0.0037858 | 3.4224 | 121612.8013 | 108988.0493 | 12624.752
905 | 21.2411 | 20.7399 | 0.50114 | 20.5232 | 20.7399 | 20.7662 | 20.7925 | 20.8188 | 20.8451 | 20.8714 | 20.8977 | 20.9241 | 20.9504 | 20.9768 | 21.0031 | 21.0295 | 21.0559 | 21.0823 | 21.1087 | 21.1352 | 21.1616 | 21.1881 | 21.2146 | 21.2411 | 20.0261 | 20.0522 | 20.0783 | 20.1044 | 20.1305 | 20.1567 | 20.1828 | 20.2089 | 20.2351 | 20.2612 | 20.2874 | 20.3136 | 20.3397 | 20.3659 | 20.3921 | 20.4183 | 20.4445 | 20.4708 | 20.497 | 20.5232 | 20.9901 | cruise | 0.30301 | 0.0037858 | 3.4261 | 121709.7864 | 109086.5654 | 12623.221
906 | 21.2409 | 20.7398 | 0.5011 | 20.5232 | 20.7398 | 20.7661 | 20.7924 | 20.8187 | 20.845 | 20.8713 | 20.8976 | 20.924 | 20.9503 | 20.9767 | 21.003 | 21.0294 | 21.0558 | 21.0822 | 21.1086 | 21.135 | 21.1615 | 21.1879 | 21.2144 | 21.2409 | 20.0261 | 20.0522 | 20.0783 | 20.1044 | 20.1305 | 20.1566 | 20.1828 | 20.2089 | 20.2351 | 20.2612 | 20.2874 | 20.3135 | 20.3397 | 20.3659 | 20.3921 | 20.4183 | 20.4445 | 20.4707 | 20.4969 | 20.5232 | 20.99 | cruise | 0.30295 | 0.0037858 | 3.4299 | 121806.7505 | 109185.0696 | 12621.6809
907 | 21.2408 | 20.7397 | 0.50106 | 20.5231 | 20.7397 | 20.766 | 20.7923 | 20.8186 | 20.8449 | 20.8712 | 20.8975 | 20.9238 | 20.9502 | 20.9765 | 21.0029 | 21.0293 | 21.0557 | 21.0821 | 21.1085 | 21.1349 | 21.1614 | 21.1878 | 21.2143 | 21.2408 | 20.0261 | 20.0522 | 20.0783 | 20.1044 | 20.1305 | 20.1566 | 20.1827 | 20.2089 | 20.235 | 20.2612 | 20.2873 | 20.3135 | 20.3397 | 20.3658 | 20.392 | 20.4182 | 20.4444 | 20.4707 | 20.4969 | 20.5231 | 20.9899 | cruise | 0.30288 | 0.0037858 | 3.4337 | 121903.6935 | 109283.5618 | 12620.1317
908 | 21.2406 | 20.7396 | 0.50101 | 20.523 | 20.7396 | 20.7659 | 20.7922 | 20.8185 | 20.8448 | 20.8711 | 20.8974 | 20.9237 | 20.9501 | 20.9764 | 21.0028 | 21.0292 | 21.0555 | 21.0819 | 21.1084 | 21.1348 | 21.1612 | 21.1877 | 21.2141 | 21.2406 | 20.0261 | 20.0522 | 20.0783 | 20.1044 | 20.1305 | 20.1566 | 20.1827 | 20.2089 | 20.235 | 20.2611 | 20.2873 | 20.3135 | 20.3396 | 20.3658 | 20.392 | 20.4182 | 20.4444 | 20.4706 | 20.4968 | 20.523 | 20.9898 | cruise | 0.30282 | 0.0037858 | 3.4375 | 122000.6155 | 109382.042 | 12618.5735
909 | 21.2405 | 20.7395 | 0.50097 | 20.523 | 20.7395 | 20.7658 | 20.7921 | 20.8184 | 20.8446 | 20.871 | 20.8973 | 20.9236 | 20.9499 | 20.9763 | 21.0027 | 21.029 | 21.0554 | 21.0818 | 21.1082 | 21.1346 | 21.1611 | 21.1875 | 21.214 | 21.2405 | 20.0261 | 20.0522 | 20.0783 | 20.1044 | 20.1305 | 20.1566 | 20.1827 | 20.2088 | 20.235 | 20.2611 | 20.2873 | 20.3134 | 20.3396 | 20.3658 | 20.3919 | 20.4181 | 20.4443 | 20.4705 | 20.4968 | 20.523 | 20.9897 | cruise | 0.30275 | 0.0037858 | 3.4413 | 122097.5163 | 109480.51 | 12617.0063
910 | 21.2403 | 20.7394 | 0.50092 | 20.5229 | 20.7394 | 20.7657 | 20.792 | 20.8182 | 20.8445 | 20.8708 | 20.8972 | 20.9235 | 20.9498 | 20.9762 | 21.0025 | 21.0289 | 21.0553 | 21.0817 | 21.1081 | 21.1345 | 21.1609 | 21.1874 | 21.2138 | 21.2403 | 20.0261 | 20.0522 | 20.0782 | 20.1043 | 20.1304 | 20.1566 | 20.1827 | 20.2088 | 20.2349 | 20.2611 | 20.2872 | 20.3134 | 20.3395 | 20.3657 | 20.3919 | 20.4181 | 20.4443 | 20.4705 | 20.4967 | 20.5229 | 20.9895 | cruise | 0.30268 | 0.0037858 | 3.4451 | 122194.3959 | 109578.9658 | 12615.4301
911 | 21.2402 | 20.7393 | 0.50088 | 20.5229 | 20.7393 | 20.7656 | 20.7918 | 20.8181 | 20.8444 | 20.8707 | 20.897 | 20.9234 | 20.9497 | 20.976 | 21.0024 | 21.0288 | 21.0552 | 21.0815 | 21.1079 | 21.1344 | 21.1608 | 21.1872 | 21.2137 | 21.2402 | 20.0261 | 20.0521 | 20.0782 | 20.1043 | 20.1304 | 20.1565 | 20.1826 | 20.2088 | 20.2349 | 20.261 | 20.2872 | 20.3133 | 20.3395 | 20.3657 | 20.3918 | 20.418 | 20.4442 | 20.4704 | 20.4966 | 20.5229 | 20.9894 | cruise | 0.30262 | 0.0037858 | 3.4489 | 122291.2542 | 109677.4094 | 12613.8448
912 | 21.24 | 20.7392 | 0.50083 | 20.5228 | 20.7392 | 20.7655 | 20.7917 | 20.818 | 20.8443 | 20.8706 | 20.8969 | 20.9233 | 20.9496 | 20.9759 | 21.0023 | 21.0286 | 21.055 | 21.0814 | 21.1078 | 21.1342 | 21.1607 | 21.1871 | 21.2136 | 21.24 | 20.0261 | 20.0521 | 20.0782 | 20.1043 | 20.1304 | 20.1565 | 20.1826 | 20.2087 | 20.2349 | 20.261 | 20.2871 | 20.3133 | 20.3394 | 20.3656 | 20.3918 | 20.418 | 20.4442 | 20.4704 | 20.4966 | 20.5228 | 20.9893 | cruise | 0.30255 | 0.0037858 | 3.4526 | 122388.0912 | 109775.8407 | 12612.2506
913 | 21.2399 | 20.7391 | 0.50079 | 20.5227 | 20.7391 | 20.7654 | 20.7916 | 20.8179 | 20.8442 | 20.8705 | 20.8968 | 20.9231 | 20.9495 | 20.9758 | 21.0022 | 21.0285 | 21.0549 | 21.0813 | 21.1077 | 21.1341 | 21.1605 | 21.187 | 21.2134 | 21.2399 | 20.0261 | 20.0521 | 20.0782 | 20.1043 | 20.1304 | 20.1565 | 20.1826 | 20.2087 | 20.2348 | 20.261 | 20.2871 | 20.3132 | 20.3394 | 20.3656 | 20.3917 | 20.4179 | 20.4441 | 20.4703 | 20.4965 | 20.5227 | 20.9892 | cruise | 0.30248 | 0.0037858 | 3.4564 | 122484.9069 | 109874.2596 | 12610.6473
914 | 21.2397 | 20.739 | 0.50075 | 20.5227 | 20.739 | 20.7652 | 20.7915 | 20.8178 | 20.8441 | 20.8704 | 20.8967 | 20.923 | 20.9493 | 20.9757 | 21.002 | 21.0284 | 21.0548 | 21.0811 | 21.1075 | 21.134 | 21.1604 | 21.1868 | 21.2133 | 21.2397 | 20.0261 | 20.0521 | 20.0782 | 20.1043 | 20.1304 | 20.1565 | 20.1826 | 20.2087 | 20.2348 | 20.2609 | 20.2871 | 20.3132 | 20.3394 | 20.3655 | 20.3917 | 20.4179 | 20.444 | 20.4702 | 20.4964 | 20.5227 | 20.989 | cruise | 0.30241 | 0.0037858 | 3.4602 | 122581.701 | 109972.666 | 12609.0351
915 | 21.2396 | 20.7389 | 0.5007 | 20.5226 | 20.7389 | 20.7651 | 20.7914 | 20.8177 | 20.844 | 20.8703 | 20.8966 | 20.9229 | 20.9492 | 20.9756 | 21.0019 | 21.0283 | 21.0546 | 21.081 | 21.1074 | 21.1338 | 21.1602 | 21.1867 | 21.2131 | 21.2396 | 20.0261 | 20.0521 | 20.0782 | 20.1043 | 20.1304 | 20.1564 | 20.1825 | 20.2087 | 20.2348 | 20.2609 | 20.287 | 20.3132 | 20.3393 | 20.3655 | 20.3916 | 20.4178 | 20.444 | 20.4702 | 20.4964 | 20.5226 | 20.9889 | cruise | 0.30235 | 0.0037858 | 3.464 | 122678.4737 | 110071.0598 | 12607.4139
916 | 21.2394 | 20.7388 | 0.50066 | 20.5225 | 20.7388 | 20.765 | 20.7913 | 20.8176 | 20.8439 | 20.8702 | 20.8965 | 20.9228 | 20.9491 | 20.9754 | 21.0018 | 21.0281 | 21.0545 | 21.0809 | 21.1073 | 21.1337 | 21.1601 | 21.1865 | 21.213 | 21.2394 | 20.0261 | 20.0521 | 20.0782 | 20.1043 | 20.1303 | 20.1564 | 20.1825 | 20.2086 | 20.2347 | 20.2609 | 20.287 | 20.3131 | 20.3393 | 20.3654 | 20.3916 | 20.4178 | 20.4439 | 20.4701 | 20.4963 | 20.5225 | 20.9888 | cruise | 0.30228 | 0.0037858 | 3.4678 | 122775.2248 | 110169.4411 | 12605.7837
917 | 21.2393 | 20.7387 | 0.50061 | 20.5225 | 20.7387 | 20.7649 | 20.7912 | 20.8175 | 20.8437 | 20.87 | 20.8963 | 20.9226 | 20.949 | 20.9753 | 21.0016 | 21.028 | 21.0544 | 21.0807 | 21.1071 | 21.1335 | 21.1599 | 21.1864 | 21.2128 | 21.2393 | 20.026 | 20.0521 | 20.0782 | 20.1042 | 20.1303 | 20.1564 | 20.1825 | 20.2086 | 20.2347 | 20.2608 | 20.2869 | 20.3131 | 20.3392 | 20.3654 | 20.3915 | 20.4177 | 20.4439 | 20.4701 | 20.4963 | 20.5225 | 20.9887 | cruise | 0.30221 | 0.0037858 | 3.4716 | 122871.9543 | 110267.8097 | 12604.1446
918 | 21.2391 | 20.7386 | 0.50056 | 20.5224 | 20.7386 | 20.7648 | 20.7911 | 20.8173 | 20.8436 | 20.8699 | 20.8962 | 20.9225 | 20.9488 | 20.9752 | 21.0015 | 21.0279 | 21.0542 | 21.0806 | 21.107 | 21.1334 | 21.1598 | 21.1862 | 21.2127 | 21.2391 | 20.026 | 20.0521 | 20.0782 | 20.1042 | 20.1303 | 20.1564 | 20.1825 | 20.2086 | 20.2347 | 20.2608 | 20.2869 | 20.313 | 20.3392 | 20.3653 | 20.3915 | 20.4176 | 20.4438 | 20.47 | 20.4962 | 20.5224 | 20.9885 | cruise | 0.30214 | 0.0037858 | 3.4754 | 122968.6621 | 110366.1655 | 12602.4966
919 | 21.239 | 20.7385 | 0.50052 | 20.5223 | 20.7385 | 20.7647 | 20.791 | 20.8172 | 20.8435 | 20.8698 | 20.8961 | 20.9224 | 20.9487 | 20.975 | 21.0014 | 21.0277 | 21.0541 | 21.0805 | 21.1068 | 21.1332 | 21.1597 | 21.1861 | 21.2125 | 21.239 | 20.026 | 20.0521 | 20.0781 | 20.1042 | 20.1303 | 20.1564 | 20.1824 | 20.2085 | 20.2346 | 20.2608 | 20.2869 | 20.313 | 20.3391 | 20.3653 | 20.3914 | 20.4176 | 20.4438 | 20.4699 | 20.4961 | 20.5223 | 20.9884 | cruise | 0.30208 | 0.0037858 | 3.4791 | 123065.3482 | 110464.5086 | 12600.8396
920 | 21.2388 | 20.7383 | 0.50047 | 20.5222 | 20.7383 | 20.7646 | 20.7909 | 20.8171 | 20.8434 | 20.8697 | 20.896 | 20.9223 | 20.9486 | 20.9749 | 21.0012 | 21.0276 | 21.054 | 21.0803 | 21.1067 | 21.1331 | 21.1595 | 21.1859 | 21.2124 | 21.2388 | 20.026 | 20.0521 | 20.0781 | 20.1042 | 20.1303 | 20.1563 | 20.1824 | 20.2085 | 20.2346 | 20.2607 | 20.2868 | 20.313 | 20.3391 | 20.3652 | 20.3914 | 20.4175 | 20.4437 | 20.4699 | 20.4961 | 20.5222 | 20.9883 | cruise | 0.30201 | 0.0037858 | 3.4829 | 123162.0124 | 110562.8387 | 12599.1738
921 | 21.2387 | 20.7382 | 0.50043 | 20.5222 | 20.7382 | 20.7645 | 20.7907 | 20.817 | 20.8433 | 20.8696 | 20.8958 | 20.9222 | 20.9485 | 20.9748 | 21.0011 | 21.0275 | 21.0538 | 21.0802 | 21.1066 | 21.133 | 21.1594 | 21.1858 | 21.2122 | 21.2387 | 20.026 | 20.0521 | 20.0781 | 20.1042 | 20.1302 | 20.1563 | 20.1824 | 20.2085 | 20.2346 | 20.2607 | 20.2868 | 20.3129 | 20.339 | 20.3652 | 20.3913 | 20.4175 | 20.4436 | 20.4698 | 20.496 | 20.5222 | 20.9881 | cruise | 0.30194 | 0.0037858 | 3.4867 | 123258.6549 | 110661.1559 | 12597.499
922 | 21.2385 | 20.7381 | 0.50038 | 20.5221 | 20.7381 | 20.7644 | 20.7906 | 20.8169 | 20.8432 | 20.8694 | 20.8957 | 20.922 | 20.9483 | 20.9747 | 21.001 | 21.0273 | 21.0537 | 21.08 | 21.1064 | 21.1328 | 21.1592 | 21.1856 | 21.2121 | 21.2385 | 20.026 | 20.0521 | 20.0781 | 20.1042 | 20.1302 | 20.1563 | 20.1824 | 20.2085 | 20.2345 | 20.2606 | 20.2868 | 20.3129 | 20.339 | 20.3651 | 20.3913 | 20.4174 | 20.4436 | 20.4697 | 20.4959 | 20.5221 | 20.988 | cruise | 0.30187 | 0.0037858 | 3.4905 | 123355.2754 | 110759.4601 | 12595.8153
923 | 21.2383 | 20.738 | 0.50033 | 20.522 | 20.738 | 20.7643 | 20.7905 | 20.8168 | 20.843 | 20.8693 | 20.8956 | 20.9219 | 20.9482 | 20.9745 | 21.0009 | 21.0272 | 21.0535 | 21.0799 | 21.1063 | 21.1327 | 21.1591 | 21.1855 | 21.2119 | 21.2383 | 20.026 | 20.0521 | 20.0781 | 20.1041 | 20.1302 | 20.1563 | 20.1823 | 20.2084 | 20.2345 | 20.2606 | 20.2867 | 20.3128 | 20.3389 | 20.3651 | 20.3912 | 20.4174 | 20.4435 | 20.4697 | 20.4959 | 20.522 | 20.9879 | cruise | 0.3018 | 0.0037858 | 3.4943 | 123451.874 | 110857.7512 | 12594.1228
924 | 21.2382 | 20.7379 | 0.50029 | 20.522 | 20.7379 | 20.7641 | 20.7904 | 20.8167 | 20.8429 | 20.8692 | 20.8955 | 20.9218 | 20.9481 | 20.9744 | 21.0007 | 21.0271 | 21.0534 | 21.0798 | 21.1061 | 21.1325 | 21.1589 | 21.1853 | 21.2117 | 21.2382 | 20.026 | 20.0521 | 20.0781 | 20.1041 | 20.1302 | 20.1562 | 20.1823 | 20.2084 | 20.2345 | 20.2606 | 20.2867 | 20.3128 | 20.3389 | 20.365 | 20.3912 | 20.4173 | 20.4435 | 20.4696 | 20.4958 | 20.522 | 20.9877 | cruise | 0.30173 | 0.0037858 | 3.4981 | 123548.4506 | 110956.0292 | 12592.4214
925 | 21.238 | 20.7378 | 0.50024 | 20.5219 | 20.7378 | 20.764 | 20.7903 | 20.8165 | 20.8428 | 20.8691 | 20.8954 | 20.9216 | 20.9479 | 20.9743 | 21.0006 | 21.0269 | 21.0533 | 21.0796 | 21.106 | 21.1324 | 21.1588 | 21.1852 | 21.2116 | 21.238 | 20.026 | 20.052 | 20.0781 | 20.1041 | 20.1302 | 20.1562 | 20.1823 | 20.2084 | 20.2344 | 20.2605 | 20.2866 | 20.3127 | 20.3389 | 20.365 | 20.3911 | 20.4172 | 20.4434 | 20.4696 | 20.4957 | 20.5219 | 20.9876 | cruise | 0.30166 | 0.0037858 | 3.5019 | 123645.0051 | 111054.2939 | 12590.7112
926 | 21.2379 | 20.7377 | 0.50019 | 20.5218 | 20.7377 | 20.7639 | 20.7902 | 20.8164 | 20.8427 | 20.8689 | 20.8952 | 20.9215 | 20.9478 | 20.9741 | 21.0004 | 21.0268 | 21.0531 | 21.0795 | 21.1058 | 21.1322 | 21.1586 | 21.185 | 21.2114 | 21.2379 | 20.026 | 20.052 | 20.0781 | 20.1041 | 20.1301 | 20.1562 | 20.1823 | 20.2083 | 20.2344 | 20.2605 | 20.2866 | 20.3127 | 20.3388 | 20.3649 | 20.3911 | 20.4172 | 20.4433 | 20.4695 | 20.4957 | 20.5218 | 20.9875 | cruise | 0.30159 | 0.0037858 | 3.5056 | 123741.5375 | 111152.5453 | 12588.9921
927 | 21.2377 | 20.7376 | 0.50014 | 20.5218 | 20.7376 | 20.7638 | 20.79 | 20.8163 | 20.8426 | 20.8688 | 20.8951 | 20.9214 | 20.9477 | 20.974 | 21.0003 | 21.0266 | 21.053 | 21.0793 | 21.1057 | 21.1321 | 21.1585 | 21.1849 | 21.2113 | 21.2377 | 20.026 | 20.052 | 20.0781 | 20.1041 | 20.1301 | 20.1562 | 20.1822 | 20.2083 | 20.2344 | 20.2605 | 20.2866 | 20.3126 | 20.3388 | 20.3649 | 20.391 | 20.4171 | 20.4433 | 20.4694 | 20.4956 | 20.5218 | 20.9873 | cruise | 0.30152 | 0.0037858 | 3.5094 | 123838.0477 | 111250.7834 | 12587.2643
928 | 21.2375 | 20.7375 | 0.5001 | 20.5217 | 20.7375 | 20.7637 | 20.7899 | 20.8162 | 20.8424 | 20.8687 | 20.895 | 20.9213 | 20.9476 | 20.9739 | 21.0002 | 21.0265 | 21.0528 | 21.0792 | 21.1055 | 21.1319 | 21.1583 | 21.1847 | 21.2111 | 21.2375 | 20.026 | 20.052 | 20.078 | 20.1041 | 20.1301 | 20.1562 | 20.1822 | 20.2083 | 20.2343 | 20.2604 | 20.2865 | 20.3126 | 20.3387 | 20.3648 | 20.3909 | 20.4171 | 20.4432 | 20.4694 | 20.4955 | 20.5217 | 20.9872 | cruise | 0.30146 | 0.0037858 | 3.5132 | 123934.5356 | 111349.0081 | 12585.5276
929 | 21.2374 | 20.7373 | 0.50005 | 20.5216 | 20.7373 | 20.7636 | 20.7898 | 20.8161 | 20.8423 | 20.8686 | 20.8948 | 20.9211 | 20.9474 | 20.9737 | 21 | 21.0264 | 21.0527 | 21.079 | 21.1054 | 21.1318 | 21.1582 | 21.1846 | 21.211 | 21.2374 | 20.026 | 20.052 | 20.078 | 20.1041 | 20.1301 | 20.1561 | 20.1822 | 20.2082 | 20.2343 | 20.2604 | 20.2865 | 20.3126 | 20.3387 | 20.3648 | 20.3909 | 20.417 | 20.4432 | 20.4693 | 20.4955 | 20.5216 | 20.9871 | cruise | 0.30139 | 0.0037858 | 3.517 | 124031.0013 | 111447.2192 | 12583.7821
930 | 21.2372 | 20.7372 | 0.5 | 20.5215 | 20.7372 | 20.7635 | 20.7897 | 20.8159 | 20.8422 | 20.8684 | 20.8947 | 20.921 | 20.9473 | 20.9736 | 20.9999 | 21.0262 | 21.0526 | 21.0789 | 21.1053 | 21.1316 | 21.158 | 21.1844 | 21.2108 | 21.2372 | 20.026 | 20.052 | 20.078 | 20.104 | 20.1301 | 20.1561 | 20.1822 | 20.2082 | 20.2343 | 20.2603 | 20.2864 | 20.3125 | 20.3386 | 20.3647 | 20.3908 | 20.417 | 20.4431 | 20.4692 | 20.4954 | 20.5215 | 20.9869 | cruise | 0.30132 | 0.0037858 | 3.5208 | 124127.4447 | 111545.4168 | 12582.0279
931 | 21.2371 | 20.7371 | 0.49995 | 20.5215 | 20.7371 | 20.7633 | 20.7896 | 20.8158 | 20.8421 | 20.8683 | 20.8946 | 20.9209 | 20.9472 | 20.9734 | 20.9998 | 21.0261 | 21.0524 | 21.0787 | 21.1051 | 21.1315 | 21.1578 | 21.1842 | 21.2106 | 21.2371 | 20.026 | 20.052 | 20.078 | 20.104 | 20.1301 | 20.1561 | 20.1821 | 20.2082 | 20.2342 | 20.2603 | 20.2864 | 20.3125 | 20.3386 | 20.3647 | 20.3908 | 20.4169 | 20.443 | 20.4692 | 20.4953 | 20.5215 | 20.9868 | cruise | 0.30125 | 0.0037858 | 3.5246 | 124223.8657 | 111643.6008 | 12580.2649
932 | 21.2369 | 20.737 | 0.4999 | 20.5214 | 20.737 | 20.7632 | 20.7894 | 20.8157 | 20.8419 | 20.8682 | 20.8945 | 20.9207 | 20.947 | 20.9733 | 20.9996 | 21.0259 | 21.0523 | 21.0786 | 21.105 | 21.1313 | 21.1577 | 21.1841 | 21.2105 | 21.2369 | 20.026 | 20.052 | 20.078 | 20.104 | 20.13 | 20.1561 | 20.1821 | 20.2081 | 20.2342 | 20.2603 | 20.2863 | 20.3124 | 20.3385 | 20.3646 | 20.3907 | 20.4168 | 20.443 | 20.4691 | 20.4952 | 20.5214 | 20.9866 | cruise | 0.30118 | 0.0037858 | 3.5284 | 124320.2642 | 111741.7711 | 12578.4931
933 | 21.2367 | 20.7369 | 0.49986 | 20.5213 | 20.7369 | 20.7631 | 20.7893 | 20.8156 | 20.8418 | 20.8681 | 20.8943 | 20.9206 | 20.9469 | 20.9732 | 20.9995 | 21.0258 | 21.0521 | 21.0785 | 21.1048 | 21.1312 | 21.1575 | 21.1839 | 21.2103 | 21.2367 | 20.026 | 20.052 | 20.078 | 20.104 | 20.13 | 20.156 | 20.1821 | 20.2081 | 20.2342 | 20.2602 | 20.2863 | 20.3124 | 20.3385 | 20.3646 | 20.3907 | 20.4168 | 20.4429 | 20.469 | 20.4952 | 20.5213 | 20.9865 | cruise | 0.3011 | 0.0037858 | 3.5321 | 124416.6403 | 111839.9276 | 12576.7126
934 | 21.2366 | 20.7368 | 0.49981 | 20.5213 | 20.7368 | 20.763 | 20.7892 | 20.8154 | 20.8417 | 20.8679 | 20.8942 | 20.9205 | 20.9467 | 20.973 | 20.9993 | 21.0256 | 21.052 | 21.0783 | 21.1047 | 21.131 | 21.1574 | 21.1838 | 21.2102 | 21.2366 | 20.026 | 20.052 | 20.078 | 20.104 | 20.13 | 20.156 | 20.182 | 20.2081 | 20.2341 | 20.2602 | 20.2863 | 20.3123 | 20.3384 | 20.3645 | 20.3906 | 20.4167 | 20.4428 | 20.469 | 20.4951 | 20.5213 | 20.9864 | cruise | 0.30103 | 0.0037858 | 3.5359 | 124512.9938 | 111938.0703 | 12574.9234
935 | 21.2364 | 20.7366 | 0.49976 | 20.5212 | 20.7366 | 20.7629 | 20.7891 | 20.8153 | 20.8416 | 20.8678 | 20.8941 | 20.9203 | 20.9466 | 20.9729 | 20.9992 | 21.0255 | 21.0518 | 21.0782 | 21.1045 | 21.1309 | 21.1572 | 21.1836 | 21.21 | 21.2364 | 20.026 | 20.052 | 20.078 | 20.104 | 20.13 | 20.156 | 20.182 | 20.2081 | 20.2341 | 20.2602 | 20.2862 | 20.3123 | 20.3384 | 20.3645 | 20.3906 | 20.4167 | 20.4428 | 20.4689 | 20.495 | 20.5212 | 20.9862 | cruise | 0.30096 | 0.0037858 | 3.5397 | 124609.3247 | 112036.1991 | 12573.1256
936 | 21.2362 | 20.7365 | 0.49971 | 20.5211 | 20.7365 | 20.7627 | 20.789 | 20.8152 | 20.8414 | 20.8677 | 20.8939 | 20.9202 | 20.9465 | 20.9728 | 20.9991 | 21.0254 | 21.0517 | 21.078 | 21.1043 | 21.1307 | 21.1571 | 21.1834 | 21.2098 | 21.2362 | 20.026 | 20.052 | 20.0779 | 20.1039 | 20.13 | 20.156 | 20.182 | 20.208 | 20.2341 | 20.2601 | 20.2862 | 20.3122 | 20.3383 | 20.3644 | 20.3905 | 20.4166 | 20.4427 | 20.4688 | 20.495 | 20.5211 | 20.9861 | cruise | 0.30089 | 0.0037858 | 3.5435 | 124705.6329 | 112134.3139 | 12571.319
937 | 21.2361 | 20.7364 | 0.49966 | 20.521 | 20.7364 | 20.7626 | 20.7888 | 20.8151 | 20.8413 | 20.8675 | 20.8938 | 20.9201 | 20.9463 | 20.9726 | 20.9989 | 21.0252 | 21.0515 | 21.0779 | 21.1042 | 21.1305 | 21.1569 | 21.1833 | 21.2097 | 21.2361 | 20.026 | 20.0519 | 20.0779 | 20.1039 | 20.1299 | 20.1559 | 20.182 | 20.208 | 20.234 | 20.2601 | 20.2861 | 20.3122 | 20.3383 | 20.3643 | 20.3904 | 20.4165 | 20.4426 | 20.4688 | 20.4949 | 20.521 | 20.9859 | cruise | 0.30082 | 0.0037858 | 3.5473 | 124801.9185 | 112232.4147 | 12569.5037
938 | 21.2359 | 20.7363 | 0.49961 | 20.521 | 20.7363 | 20.7625 | 20.7887 | 20.8149 | 20.8412 | 20.8674 | 20.8937 | 20.9199 | 20.9462 | 20.9725 | 20.9988 | 21.0251 | 21.0514 | 21.0777 | 21.104 | 21.1304 | 21.1567 | 21.1831 | 21.2095 | 21.2359 | 20.026 | 20.0519 | 20.0779 | 20.1039 | 20.1299 | 20.1559 | 20.1819 | 20.208 | 20.234 | 20.26 | 20.2861 | 20.3121 | 20.3382 | 20.3643 | 20.3904 | 20.4165 | 20.4426 | 20.4687 | 20.4948 | 20.521 | 20.9858 | cruise | 0.30075 | 0.0037858 | 3.5511 | 124898.1813 | 112330.5014 | 12567.6799
939 | 21.2357 | 20.7362 | 0.49956 | 20.5209 | 20.7362 | 20.7624 | 20.7886 | 20.8148 | 20.841 | 20.8673 | 20.8935 | 20.9198 | 20.9461 | 20.9723 | 20.9986 | 21.0249 | 21.0512 | 21.0775 | 21.1039 | 21.1302 | 21.1566 | 21.183 | 21.2093 | 21.2357 | 20.026 | 20.0519 | 20.0779 | 20.1039 | 20.1299 | 20.1559 | 20.1819 | 20.2079 | 20.234 | 20.26 | 20.286 | 20.3121 | 20.3382 | 20.3642 | 20.3903 | 20.4164 | 20.4425 | 20.4686 | 20.4947 | 20.5209 | 20.9856 | cruise | 0.30068 | 0.0037858 | 3.5549 | 124994.4213 | 112428.574 | 12565.8473
940 | 21.2356 | 20.7361 | 0.49951 | 20.5208 | 20.7361 | 20.7623 | 20.7885 | 20.8147 | 20.8409 | 20.8671 | 20.8934 | 20.9196 | 20.9459 | 20.9722 | 20.9985 | 21.0248 | 21.0511 | 21.0774 | 21.1037 | 21.1301 | 21.1564 | 21.1828 | 21.2092 | 21.2356 | 20.026 | 20.0519 | 20.0779 | 20.1039 | 20.1299 | 20.1559 | 20.1819 | 20.2079 | 20.2339 | 20.26 | 20.286 | 20.3121 | 20.3381 | 20.3642 | 20.3903 | 20.4164 | 20.4425 | 20.4686 | 20.4947 | 20.5208 | 20.9855 | cruise | 0.30061 | 0.0037858 | 3.5586 | 125090.6385 | 112526.6323 | 12564.0062
941 | 21.2354 | 20.7359 | 0.49946 | 20.5207 | 20.7359 | 20.7621 | 20.7883 | 20.8146 | 20.8408 | 20.867 | 20.8933 | 20.9195 | 20.9458 | 20.972 | 20.9983 | 21.0246 | 21.0509 | 21.0772 | 21.1036 | 21.1299 | 21.1563 | 21.1826 | 21.209 | 21.2354 | 20.026 | 20.0519 | 20.0779 | 20.1039 | 20.1298 | 20.1558 | 20.1819 | 20.2079 | 20.2339 | 20.2599 | 20.286 | 20.312 | 20.3381 | 20.3641 | 20.3902 | 20.4163 | 20.4424 | 20.4685 | 20.4946 | 20.5207 | 20.9854 | cruise | 0.30054 | 0.0037858 | 3.5624 | 125186.8328 | 112624.6763 | 12562.1565
942 | 21.2352 | 20.7358 | 0.49941 | 20.5207 | 20.7358 | 20.762 | 20.7882 | 20.8144 | 20.8406 | 20.8669 | 20.8931 | 20.9194 | 20.9456 | 20.9719 | 20.9982 | 21.0245 | 21.0508 | 21.0771 | 21.1034 | 21.1297 | 21.1561 | 21.1825 | 21.2088 | 21.2352 | 20.0259 | 20.0519 | 20.0779 | 20.1038 | 20.1298 | 20.1558 | 20.1818 | 20.2078 | 20.2338 | 20.2599 | 20.2859 | 20.312 | 20.338 | 20.3641 | 20.3901 | 20.4162 | 20.4423 | 20.4684 | 20.4945 | 20.5207 | 20.9852 | cruise | 0.30046 | 0.0037858 | 3.5662 | 125283.0041 | 112722.7059 | 12560.2982
943 | 21.235 | 20.7357 | 0.49936 | 20.5206 | 20.7357 | 20.7619 | 20.7881 | 20.8143 | 20.8405 | 20.8667 | 20.893 | 20.9192 | 20.9455 | 20.9718 | 20.998 | 21.0243 | 21.0506 | 21.0769 | 21.1033 | 21.1296 | 21.1559 | 21.1823 | 21.2087 | 21.235 | 20.0259 | 20.0519 | 20.0779 | 20.1038 | 20.1298 | 20.1558 | 20.1818 | 20.2078 | 20.2338 | 20.2598 | 20.2859 | 20.3119 | 20.338 | 20.364 | 20.3901 | 20.4162 | 20.4423 | 20.4684 | 20.4945 | 20.5206 | 20.9851 | cruise | 0.30039 | 0.0037858 | 3.57 | 125379.1525 | 112820.7212 | 12558.4313
944 | 21.2349 | 20.7356 | 0.4993 | 20.5205 | 20.7356 | 20.7618 | 20.788 | 20.8142 | 20.8404 | 20.8666 | 20.8928 | 20.9191 | 20.9453 | 20.9716 | 20.9979 | 21.0242 | 21.0505 | 21.0768 | 21.1031 | 21.1294 | 21.1558 | 21.1821 | 21.2085 | 21.2349 | 20.0259 | 20.0519 | 20.0778 | 20.1038 | 20.1298 | 20.1558 | 20.1818 | 20.2078 | 20.2338 | 20.2598 | 20.2858 | 20.3119 | 20.3379 | 20.364 | 20.39 | 20.4161 | 20.4422 | 20.4683 | 20.4944 | 20.5205 | 20.9849 | cruise | 0.30032 | 0.0037858 | 3.5738 | 125475.2778 | 112918.7219 | 12556.5559
945 | 21.2347 | 20.7354 | 0.49925 | 20.5204 | 20.7354 | 20.7616 | 20.7878 | 20.814 | 20.8403 | 20.8665 | 20.8927 | 20.919 | 20.9452 | 20.9715 | 20.9977 | 21.024 | 21.0503 | 21.0766 | 21.1029 | 21.1293 | 21.1556 | 21.182 | 21.2083 | 21.2347 | 20.0259 | 20.0519 | 20.0778 | 20.1038 | 20.1298 | 20.1557 | 20.1817 | 20.2077 | 20.2337 | 20.2598 | 20.2858 | 20.3118 | 20.3379 | 20.3639 | 20.39 | 20.416 | 20.4421 | 20.4682 | 20.4943 | 20.5204 | 20.9848 | cruise | 0.30025 | 0.0037858 | 3.5776 | 125571.38 | 113016.708 | 12554.6719
946 | 21.2345 | 20.7353 | 0.4992 | 20.5203 | 20.7353 | 20.7615 | 20.7877 | 20.8139 | 20.8401 | 20.8663 | 20.8926 | 20.9188 | 20.9451 | 20.9713 | 20.9976 | 21.0239 | 21.0502 | 21.0765 | 21.1028 | 21.1291 | 21.1554 | 21.1818 | 21.2081 | 21.2345 | 20.0259 | 20.0519 | 20.0778 | 20.1038 | 20.1297 | 20.1557 | 20.1817 | 20.2077 | 20.2337 | 20.2597 | 20.2857 | 20.3118 | 20.3378 | 20.3639 | 20.3899 | 20.416 | 20.4421 | 20.4681 | 20.4942 | 20.5203 | 20.9846 | cruise | 0.30017 | 0.0037858 | 3.5814 | 125667.459 | 113114.6796 | 12552.7795
947 | 21.2343 | 20.7352 | 0.49915 | 20.5203 | 20.7352 | 20.7614 | 20.7876 | 20.8138 | 20.84 | 20.8662 | 20.8924 | 20.9187 | 20.9449 | 20.9712 | 20.9974 | 21.0237 | 21.05 | 21.0763 | 21.1026 | 21.1289 | 21.1553 | 21.1816 | 21.208 | 21.2343 | 20.0259 | 20.0519 | 20.0778 | 20.1038 | 20.1297 | 20.1557 | 20.1817 | 20.2077 | 20.2337 | 20.2597 | 20.2857 | 20.3117 | 20.3378 | 20.3638 | 20.3899 | 20.4159 | 20.442 | 20.4681 | 20.4942 | 20.5203 | 20.9845 | cruise | 0.3001 | 0.0037858 | 3.5851 | 125763.5149 | 113212.6364 | 12550.8785
948 | 21.2342 | 20.7351 | 0.4991 | 20.5202 | 20.7351 | 20.7613 | 20.7874 | 20.8136 | 20.8399 | 20.8661 | 20.8923 | 20.9185 | 20.9448 | 20.971 | 20.9973 | 21.0236 | 21.0498 | 21.0761 | 21.1024 | 21.1288 | 21.1551 | 21.1814 | 21.2078 | 21.2342 | 20.0259 | 20.0519 | 20.0778 | 20.1037 | 20.1297 | 20.1557 | 20.1816 | 20.2076 | 20.2336 | 20.2596 | 20.2856 | 20.3117 | 20.3377 | 20.3637 | 20.3898 | 20.4159 | 20.4419 | 20.468 | 20.4941 | 20.5202 | 20.9843 | cruise | 0.30003 | 0.0037858 | 3.5889 | 125859.5476 | 113310.5785 | 12548.9691
949 | 21.234 | 20.7349 | 0.49904 | 20.5201 | 20.7349 | 20.7611 | 20.7873 | 20.8135 | 20.8397 | 20.8659 | 20.8921 | 20.9184 | 20.9446 | 20.9709 | 20.9971 | 21.0234 | 21.0497 | 21.076 | 21.1023 | 21.1286 | 21.1549 | 21.1813 | 21.2076 | 21.234 | 20.0259 | 20.0518 | 20.0778 | 20.1037 | 20.1297 | 20.1556 | 20.1816 | 20.2076 | 20.2336 | 20.2596 | 20.2856 | 20.3116 | 20.3376 | 20.3637 | 20.3897 | 20.4158 | 20.4419 | 20.4679 | 20.494 | 20.5201 | 20.9842 | cruise | 0.29996 | 0.0037858 | 3.5927 | 125955.557 | 113408.5057 | 12547.0512
950 | 21.2338 | 20.7348 | 0.49899 | 20.52 | 20.7348 | 20.761 | 20.7872 | 20.8134 | 20.8396 | 20.8658 | 20.892 | 20.9182 | 20.9445 | 20.9707 | 20.997 | 21.0233 | 21.0495 | 21.0758 | 21.1021 | 21.1284 | 21.1548 | 21.1811 | 21.2075 | 21.2338 | 20.0259 | 20.0518 | 20.0778 | 20.1037 | 20.1297 | 20.1556 | 20.1816 | 20.2076 | 20.2336 | 20.2595 | 20.2856 | 20.3116 | 20.3376 | 20.3636 | 20.3897 | 20.4157 | 20.4418 | 20.4679 | 20.4939 | 20.52 | 20.984 | cruise | 0.29988 | 0.0037858 | 3.5965 | 126051.543 | 113506.4181 | 12545.1249
951 | 21.2336 | 20.7347 | 0.49894 | 20.52 | 20.7347 | 20.7609 | 20.7871 | 20.8132 | 20.8394 | 20.8656 | 20.8919 | 20.9181 | 20.9443 | 20.9706 | 20.9968 | 21.0231 | 21.0494 | 21.0757 | 21.102 | 21.1283 | 21.1546 | 21.1809 | 21.2073 | 21.2336 | 20.0259 | 20.0518 | 20.0778 | 20.1037 | 20.1296 | 20.1556 | 20.1816 | 20.2075 | 20.2335 | 20.2595 | 20.2855 | 20.3115 | 20.3375 | 20.3636 | 20.3896 | 20.4157 | 20.4417 | 20.4678 | 20.4939 | 20.52 | 20.9839 | cruise | 0.29981 | 0.0037858 | 3.6003 | 126147.5057 | 113604.3155 | 12543.1902
952 | 21.2335 | 20.7346 | 0.49889 | 20.5199 | 20.7346 | 20.7607 | 20.7869 | 20.8131 | 20.8393 | 20.8655 | 20.8917 | 20.9179 | 20.9442 | 20.9704 | 20.9967 | 21.0229 | 21.0492 | 21.0755 | 21.1018 | 21.1281 | 21.1544 | 21.1808 | 21.2071 | 21.2335 | 20.0259 | 20.0518 | 20.0777 | 20.1037 | 20.1296 | 20.1556 | 20.1815 | 20.2075 | 20.2335 | 20.2595 | 20.2855 | 20.3115 | 20.3375 | 20.3635 | 20.3895 | 20.4156 | 20.4416 | 20.4677 | 20.4938 | 20.5199 | 20.9837 | cruise | 0.29974 | 0.0037858 | 3.6041 | 126243.445 | 113702.1979 | 12541.2471
953 | 21.2333 | 20.7344 | 0.49883 | 20.5198 | 20.7344 | 20.7606 | 20.7868 | 20.813 | 20.8392 | 20.8654 | 20.8916 | 20.9178 | 20.944 | 20.9703 | 20.9965 | 21.0228 | 21.0491 | 21.0753 | 21.1016 | 21.1279 | 21.1543 | 21.1806 | 21.2069 | 21.2333 | 20.0259 | 20.0518 | 20.0777 | 20.1037 | 20.1296 | 20.1555 | 20.1815 | 20.2075 | 20.2334 | 20.2594 | 20.2854 | 20.3114 | 20.3374 | 20.3635 | 20.3895 | 20.4155 | 20.4416 | 20.4676 | 20.4937 | 20.5198 | 20.9836 | cruise | 0.29966 | 0.0037858 | 3.6079 | 126339.3608 | 113800.0652 | 12539.2956
954 | 21.2331 | 20.7343 | 0.49878 | 20.5197 | 20.7343 | 20.7605 | 20.7867 | 20.8128 | 20.839 | 20.8652 | 20.8914 | 20.9177 | 20.9439 | 20.9701 | 20.9964 | 21.0226 | 21.0489 | 21.0752 | 21.1015 | 21.1278 | 21.1541 | 21.1804 | 21.2067 | 21.2331 | 20.0259 | 20.0518 | 20.0777 | 20.1036 | 20.1296 | 20.1555 | 20.1815 | 20.2074 | 20.2334 | 20.2594 | 20.2854 | 20.3114 | 20.3374 | 20.3634 | 20.3894 | 20.4155 | 20.4415 | 20.4676 | 20.4936 | 20.5197 | 20.9834 | cruise | 0.29959 | 0.0037858 | 3.6116 | 126435.2531 | 113897.9174 | 12537.3358
955 | 21.2329 | 20.7342 | 0.49873 | 20.5196 | 20.7342 | 20.7604 | 20.7865 | 20.8127 | 20.8389 | 20.8651 | 20.8913 | 20.9175 | 20.9437 | 20.97 | 20.9962 | 21.0225 | 21.0487 | 21.075 | 21.1013 | 21.1276 | 21.1539 | 21.1802 | 21.2066 | 21.2329 | 20.0259 | 20.0518 | 20.0777 | 20.1036 | 20.1296 | 20.1555 | 20.1814 | 20.2074 | 20.2334 | 20.2593 | 20.2853 | 20.3113 | 20.3373 | 20.3633 | 20.3894 | 20.4154 | 20.4414 | 20.4675 | 20.4936 | 20.5196 | 20.9833 | cruise | 0.29952 | 0.0037858 | 3.6154 | 126531.1219 | 113995.7543 | 12535.3676
956 | 21.2327 | 20.7341 | 0.49867 | 20.5195 | 20.7341 | 20.7602 | 20.7864 | 20.8126 | 20.8388 | 20.8649 | 20.8911 | 20.9174 | 20.9436 | 20.9698 | 20.9961 | 21.0223 | 21.0486 | 21.0748 | 21.1011 | 21.1274 | 21.1537 | 21.1801 | 21.2064 | 21.2327 | 20.0259 | 20.0518 | 20.0777 | 20.1036 | 20.1295 | 20.1555 | 20.1814 | 20.2074 | 20.2333 | 20.2593 | 20.2853 | 20.3113 | 20.3373 | 20.3633 | 20.3893 | 20.4153 | 20.4414 | 20.4674 | 20.4935 | 20.5195 | 20.9831 | cruise | 0.29944 | 0.0037858 | 3.6192 | 126626.967 | 114093.576 | 12533.3911
957 | 21.2326 | 20.7339 | 0.49862 | 20.5195 | 20.7339 | 20.7601 | 20.7863 | 20.8124 | 20.8386 | 20.8648 | 20.891 | 20.9172 | 20.9434 | 20.9697 | 20.9959 | 21.0221 | 21.0484 | 21.0747 | 21.101 | 21.1273 | 21.1536 | 21.1799 | 21.2062 | 21.2326 | 20.0259 | 20.0518 | 20.0777 | 20.1036 | 20.1295 | 20.1554 | 20.1814 | 20.2073 | 20.2333 | 20.2593 | 20.2852 | 20.3112 | 20.3372 | 20.3632 | 20.3892 | 20.4153 | 20.4413 | 20.4673 | 20.4934 | 20.5195 | 20.9829 | cruise | 0.29937 | 0.0037858 | 3.623 | 126722.7886 | 114191.3823 | 12531.4063
958 | 21.2324 | 20.7338 | 0.49856 | 20.5194 | 20.7338 | 20.76 | 20.7861 | 20.8123 | 20.8385 | 20.8647 | 20.8909 | 20.9171 | 20.9433 | 20.9695 | 20.9957 | 21.022 | 21.0482 | 21.0745 | 21.1008 | 21.1271 | 21.1534 | 21.1797 | 21.206 | 21.2324 | 20.0259 | 20.0518 | 20.0777 | 20.1036 | 20.1295 | 20.1554 | 20.1813 | 20.2073 | 20.2332 | 20.2592 | 20.2852 | 20.3112 | 20.3372 | 20.3632 | 20.3892 | 20.4152 | 20.4412 | 20.4673 | 20.4933 | 20.5194 | 20.9828 | cruise | 0.29929 | 0.0037858 | 3.6268 | 126818.5864 | 114289.1732 | 12529.4132
959 | 21.2322 | 20.7337 | 0.49851 | 20.5193 | 20.7337 | 20.7598 | 20.786 | 20.8122 | 20.8383 | 20.8645 | 20.8907 | 20.9169 | 20.9431 | 20.9693 | 20.9956 | 21.0218 | 21.0481 | 21.0743 | 21.1006 | 21.1269 | 21.1532 | 21.1795 | 21.2058 | 21.2322 | 20.0259 | 20.0518 | 20.0776 | 20.1036 | 20.1295 | 20.1554 | 20.1813 | 20.2073 | 20.2332 | 20.2592 | 20.2851 | 20.3111 | 20.3371 | 20.3631 | 20.3891 | 20.4151 | 20.4412 | 20.4672 | 20.4932 | 20.5193 | 20.9826 | cruise | 0.29922 | 0.0037858 | 3.6306 | 126914.3605 | 114386.9487 | 12527.4119
960 | 21.232 | 20.7335 | 0.49845 | 20.5192 | 20.7335 | 20.7597 | 20.7858 | 20.812 | 20.8382 | 20.8644 | 20.8906 | 20.9168 | 20.943 | 20.9692 | 20.9954 | 21.0217 | 21.0479 | 21.0742 | 21.1005 | 21.1267 | 21.153 | 21.1793 | 21.2057 | 21.232 | 20.0259 | 20.0517 | 20.0776 | 20.1035 | 20.1294 | 20.1554 | 20.1813 | 20.2072 | 20.2332 | 20.2591 | 20.2851 | 20.3111 | 20.337 | 20.363 | 20.389 | 20.4151 | 20.4411 | 20.4671 | 20.4932 | 20.5192 | 20.9825 | cruise | 0.29915 | 0.0037858 | 3.6344 | 127010.1109 | 114484.7086 | 12525.4023
961 | 21.2318 | 20.7334 | 0.4984 | 20.5191 | 20.7334 | 20.7596 | 20.7857 | 20.8119 | 20.838 | 20.8642 | 20.8904 | 20.9166 | 20.9428 | 20.969 | 20.9953 | 21.0215 | 21.0477 | 21.074 | 21.1003 | 21.1266 | 21.1529 | 21.1792 | 21.2055 | 21.2318 | 20.0259 | 20.0517 | 20.0776 | 20.1035 | 20.1294 | 20.1553 | 20.1813 | 20.2072 | 20.2331 | 20.2591 | 20.285 | 20.311 | 20.337 | 20.363 | 20.389 | 20.415 | 20.441 | 20.467 | 20.4931 | 20.5191 | 20.9823 | cruise | 0.29907 | 0.0037858 | 3.6381 | 127105.8375 | 114582.4529 | 12523.3845
962 | 21.2316 | 20.7333 | 0.49834 | 20.5191 | 20.7333 | 20.7594 | 20.7856 | 20.8117 | 20.8379 | 20.8641 | 20.8903 | 20.9165 | 20.9427 | 20.9689 | 20.9951 | 21.0213 | 21.0476 | 21.0738 | 21.1001 | 21.1264 | 21.1527 | 21.179 | 21.2053 | 21.2316 | 20.0259 | 20.0517 | 20.0776 | 20.1035 | 20.1294 | 20.1553 | 20.1812 | 20.2071 | 20.2331 | 20.259 | 20.285 | 20.311 | 20.3369 | 20.3629 | 20.3889 | 20.4149 | 20.4409 | 20.467 | 20.493 | 20.5191 | 20.9822 | cruise | 0.299 | 0.0037858 | 3.6419 | 127201.5401 | 114680.1816 | 12521.3586
963 | 21.2314 | 20.7332 | 0.49829 | 20.519 | 20.7332 | 20.7593 | 20.7854 | 20.8116 | 20.8378 | 20.8639 | 20.8901 | 20.9163 | 20.9425 | 20.9687 | 20.9949 | 21.0212 | 21.0474 | 21.0737 | 21.0999 | 21.1262 | 21.1525 | 21.1788 | 21.2051 | 21.2314 | 20.0259 | 20.0517 | 20.0776 | 20.1035 | 20.1294 | 20.1553 | 20.1812 | 20.2071 | 20.233 | 20.259 | 20.2849 | 20.3109 | 20.3369 | 20.3629 | 20.3889 | 20.4149 | 20.4409 | 20.4669 | 20.4929 | 20.519 | 20.982 | cruise | 0.29892 | 0.0037858 | 3.6457 | 127297.219 | 114777.8945 | 12519.3244
964 | 21.2312 | 20.733 | 0.49823 | 20.5189 | 20.733 | 20.7592 | 20.7853 | 20.8115 | 20.8376 | 20.8638 | 20.89 | 20.9162 | 20.9424 | 20.9686 | 20.9948 | 21.021 | 21.0472 | 21.0735 | 21.0998 | 21.126 | 21.1523 | 21.1786 | 21.2049 | 21.2312 | 20.0258 | 20.0517 | 20.0776 | 20.1035 | 20.1293 | 20.1552 | 20.1812 | 20.2071 | 20.233 | 20.2589 | 20.2849 | 20.3109 | 20.3368 | 20.3628 | 20.3888 | 20.4148 | 20.4408 | 20.4668 | 20.4928 | 20.5189 | 20.9818 | cruise | 0.29885 | 0.0037858 | 3.6495 | 127392.8738 | 114875.5917 | 12517.2822
965 | 21.2311 | 20.7329 | 0.49817 | 20.5188 | 20.7329 | 20.759 | 20.7852 | 20.8113 | 20.8375 | 20.8636 | 20.8898 | 20.916 | 20.9422 | 20.9684 | 20.9946 | 21.0208 | 21.0471 | 21.0733 | 21.0996 | 21.1259 | 21.1521 | 21.1784 | 21.2047 | 21.2311 | 20.0258 | 20.0517 | 20.0776 | 20.1034 | 20.1293 | 20.1552 | 20.1811 | 20.207 | 20.233 | 20.2589 | 20.2848 | 20.3108 | 20.3368 | 20.3627 | 20.3887 | 20.4147 | 20.4407 | 20.4667 | 20.4928 | 20.5188 | 20.9817 | cruise | 0.29877 | 0.0037858 | 3.6533 | 127488.5047 | 114973.273 | 12515.2318
966 | 21.2309 | 20.7328 | 0.49812 | 20.5187 | 20.7328 | 20.7589 | 20.785 | 20.8112 | 20.8373 | 20.8635 | 20.8897 | 20.9158 | 20.942 | 20.9682 | 20.9945 | 21.0207 | 21.0469 | 21.0732 | 21.0994 | 21.1257 | 21.152 | 21.1783 | 21.2046 | 21.2309 | 20.0258 | 20.0517 | 20.0776 | 20.1034 | 20.1293 | 20.1552 | 20.1811 | 20.207 | 20.2329 | 20.2589 | 20.2848 | 20.3107 | 20.3367 | 20.3627 | 20.3887 | 20.4147 | 20.4407 | 20.4667 | 20.4927 | 20.5187 | 20.9815 | cruise | 0.2987 | 0.0037858 | 3.6571 | 127584.1116 | 115070.9384 | 12513.1732
967 | 21.2307 | 20.7326 | 0.49806 | 20.5186 | 20.7326 | 20.7587 | 20.7849 | 20.811 | 20.8372 | 20.8633 | 20.8895 | 20.9157 | 20.9419 | 20.9681 | 20.9943 | 21.0205 | 21.0467 | 21.073 | 21.0992 | 21.1255 | 21.1518 | 21.1781 | 21.2044 | 21.2307 | 20.0258 | 20.0517 | 20.0775 | 20.1034 | 20.1293 | 20.1552 | 20.1811 | 20.207 | 20.2329 | 20.2588 | 20.2847 | 20.3107 | 20.3367 | 20.3626 | 20.3886 | 20.4146 | 20.4406 | 20.4666 | 20.4926 | 20.5186 | 20.9814 | cruise | 0.29862 | 0.0037858 | 3.6609 | 127679.6944 | 115168.5878 | 12511.1067
968 | 21.2305 | 20.7325 | 0.498 | 20.5185 | 20.7325 | 20.7586 | 20.7847 | 20.8109 | 20.837 | 20.8632 | 20.8894 | 20.9155 | 20.9417 | 20.9679 | 20.9941 | 21.0203 | 21.0466 | 21.0728 | 21.0991 | 21.1253 | 21.1516 | 21.1779 | 21.2042 | 21.2305 | 20.0258 | 20.0517 | 20.0775 | 20.1034 | 20.1293 | 20.1551 | 20.181 | 20.2069 | 20.2328 | 20.2588 | 20.2847 | 20.3106 | 20.3366 | 20.3626 | 20.3885 | 20.4145 | 20.4405 | 20.4665 | 20.4925 | 20.5185 | 20.9812 | cruise | 0.29855 | 0.0037858 | 3.6646 | 127775.2531 | 115266.2211 | 12509.032
969 | 21.2303 | 20.7324 | 0.49795 | 20.5185 | 20.7324 | 20.7585 | 20.7846 | 20.8107 | 20.8369 | 20.863 | 20.8892 | 20.9154 | 20.9416 | 20.9678 | 20.994 | 21.0202 | 21.0464 | 21.0726 | 21.0989 | 21.1251 | 21.1514 | 21.1777 | 21.204 | 21.2303 | 20.0258 | 20.0517 | 20.0775 | 20.1034 | 20.1292 | 20.1551 | 20.181 | 20.2069 | 20.2328 | 20.2587 | 20.2847 | 20.3106 | 20.3365 | 20.3625 | 20.3885 | 20.4144 | 20.4404 | 20.4664 | 20.4924 | 20.5185 | 20.981 | cruise | 0.29847 | 0.0037858 | 3.6684 | 127870.7877 | 115363.8384 | 12506.9493
970 | 21.2301 | 20.7322 | 0.49789 | 20.5184 | 20.7322 | 20.7583 | 20.7845 | 20.8106 | 20.8367 | 20.8629 | 20.8891 | 20.9152 | 20.9414 | 20.9676 | 20.9938 | 21.02 | 21.0462 | 21.0725 | 21.0987 | 21.125 | 21.1512 | 21.1775 | 21.2038 | 21.2301 | 20.0258 | 20.0517 | 20.0775 | 20.1033 | 20.1292 | 20.1551 | 20.181 | 20.2069 | 20.2328 | 20.2587 | 20.2846 | 20.3105 | 20.3365 | 20.3624 | 20.3884 | 20.4144 | 20.4404 | 20.4664 | 20.4924 | 20.5184 | 20.9809 | cruise | 0.29839 | 0.0037858 | 3.6722 | 127966.2981 | 115461.4395 | 12504.8586
971 | 21.2299 | 20.7321 | 0.49783 | 20.5183 | 20.7321 | 20.7582 | 20.7843 | 20.8104 | 20.8366 | 20.8627 | 20.8889 | 20.9151 | 20.9412 | 20.9674 | 20.9936 | 21.0198 | 21.0461 | 21.0723 | 21.0985 | 21.1248 | 21.151 | 21.1773 | 21.2036 | 21.2299 | 20.0258 | 20.0516 | 20.0775 | 20.1033 | 20.1292 | 20.1551 | 20.1809 | 20.2068 | 20.2327 | 20.2586 | 20.2846 | 20.3105 | 20.3364 | 20.3624 | 20.3883 | 20.4143 | 20.4403 | 20.4663 | 20.4923 | 20.5183 | 20.9807 | cruise | 0.29832 | 0.0037858 | 3.676 | 128061.7843 | 115559.0244 | 12502.7599
972 | 21.2297 | 20.7319 | 0.49777 | 20.5182 | 20.7319 | 20.7581 | 20.7842 | 20.8103 | 20.8364 | 20.8626 | 20.8887 | 20.9149 | 20.9411 | 20.9673 | 20.9935 | 21.0197 | 21.0459 | 21.0721 | 21.0984 | 21.1246 | 21.1509 | 21.1771 | 21.2034 | 21.2297 | 20.0258 | 20.0516 | 20.0775 | 20.1033 | 20.1292 | 20.155 | 20.1809 | 20.2068 | 20.2327 | 20.2586 | 20.2845 | 20.3104 | 20.3364 | 20.3623 | 20.3883 | 20.4142 | 20.4402 | 20.4662 | 20.4922 | 20.5182 | 20.9805 | cruise | 0.29824 | 0.0037858 | 3.6798 | 128157.2463 | 115656.593 | 12500.6533
973 | 21.2295 | 20.7318 | 0.49771 | 20.5181 | 20.7318 | 20.7579 | 20.784 | 20.8102 | 20.8363 | 20.8624 | 20.8886 | 20.9148 | 20.9409 | 20.9671 | 20.9933 | 21.0195 | 21.0457 | 21.0719 | 21.0982 | 21.1244 | 21.1507 | 21.1769 | 21.2032 | 21.2295 | 20.0258 | 20.0516 | 20.0775 | 20.1033 | 20.1291 | 20.155 | 20.1809 | 20.2068 | 20.2326 | 20.2585 | 20.2845 | 20.3104 | 20.3363 | 20.3622 | 20.3882 | 20.4142 | 20.4401 | 20.4661 | 20.4921 | 20.5181 | 20.9804 | cruise | 0.29817 | 0.0037858 | 3.6836 | 128252.6839 | 115754.1452 | 12498.5387
974 | 21.2293 | 20.7317 | 0.49765 | 20.518 | 20.7317 | 20.7578 | 20.7839 | 20.81 | 20.8361 | 20.8623 | 20.8884 | 20.9146 | 20.9408 | 20.9669 | 20.9931 | 21.0193 | 21.0455 | 21.0718 | 21.098 | 21.1242 | 21.1505 | 21.1768 | 21.203 | 21.2293 | 20.0258 | 20.0516 | 20.0774 | 20.1033 | 20.1291 | 20.155 | 20.1808 | 20.2067 | 20.2326 | 20.2585 | 20.2844 | 20.3103 | 20.3362 | 20.3622 | 20.3881 | 20.4141 | 20.4401 | 20.466 | 20.492 | 20.518 | 20.9802 | cruise | 0.29809 | 0.0037858 | 3.6874 | 128348.0972 | 115851.6811 | 12496.4162
975 | 21.2291 | 20.7315 | 0.4976 | 20.5179 | 20.7315 | 20.7576 | 20.7837 | 20.8099 | 20.836 | 20.8621 | 20.8883 | 20.9144 | 20.9406 | 20.9668 | 20.993 | 21.0192 | 21.0454 | 21.0716 | 21.0978 | 21.124 | 21.1503 | 21.1766 | 21.2028 | 21.2291 | 20.0258 | 20.0516 | 20.0774 | 20.1033 | 20.1291 | 20.1549 | 20.1808 | 20.2067 | 20.2326 | 20.2584 | 20.2844 | 20.3103 | 20.3362 | 20.3621 | 20.3881 | 20.414 | 20.44 | 20.466 | 20.4919 | 20.5179 | 20.98 | cruise | 0.29801 | 0.0037858 | 3.6911 | 128443.4862 | 115949.2005 | 12494.2857
976 | 21.2289 | 20.7314 | 0.49754 | 20.5179 | 20.7314 | 20.7575 | 20.7836 | 20.8097 | 20.8358 | 20.862 | 20.8881 | 20.9143 | 20.9404 | 20.9666 | 20.9928 | 21.019 | 21.0452 | 21.0714 | 21.0976 | 21.1239 | 21.1501 | 21.1764 | 21.2026 | 21.2289 | 20.0258 | 20.0516 | 20.0774 | 20.1032 | 20.1291 | 20.1549 | 20.1808 | 20.2066 | 20.2325 | 20.2584 | 20.2843 | 20.3102 | 20.3361 | 20.3621 | 20.388 | 20.4139 | 20.4399 | 20.4659 | 20.4919 | 20.5179 | 20.9799 | cruise | 0.29794 | 0.0037858 | 3.6949 | 128538.8507 | 116046.7033 | 12492.1474
977 | 21.2287 | 20.7313 | 0.49748 | 20.5178 | 20.7313 | 20.7574 | 20.7835 | 20.8096 | 20.8357 | 20.8618 | 20.888 | 20.9141 | 20.9403 | 20.9664 | 20.9926 | 21.0188 | 21.045 | 21.0712 | 21.0974 | 21.1237 | 21.1499 | 21.1762 | 21.2025 | 21.2287 | 20.0258 | 20.0516 | 20.0774 | 20.1032 | 20.129 | 20.1549 | 20.1807 | 20.2066 | 20.2325 | 20.2584 | 20.2843 | 20.3102 | 20.3361 | 20.362 | 20.3879 | 20.4139 | 20.4398 | 20.4658 | 20.4918 | 20.5178 | 20.9797 | cruise | 0.29786 | 0.0037858 | 3.6987 | 128634.1908 | 116144.1895 | 12490.0013
978 | 21.2285 | 20.7311 | 0.49742 | 20.5177 | 20.7311 | 20.7572 | 20.7833 | 20.8094 | 20.8355 | 20.8617 | 20.8878 | 20.914 | 20.9401 | 20.9663 | 20.9924 | 21.0186 | 21.0448 | 21.071 | 21.0973 | 21.1235 | 21.1497 | 21.176 | 21.2023 | 21.2285 | 20.0258 | 20.0516 | 20.0774 | 20.1032 | 20.129 | 20.1549 | 20.1807 | 20.2066 | 20.2324 | 20.2583 | 20.2842 | 20.3101 | 20.336 | 20.3619 | 20.3879 | 20.4138 | 20.4398 | 20.4657 | 20.4917 | 20.5177 | 20.9795 | cruise | 0.29778 | 0.0037858 | 3.7025 | 128729.5065 | 116241.6591 | 12487.8473
979 | 21.2283 | 20.731 | 0.49736 | 20.5176 | 20.731 | 20.7571 | 20.7832 | 20.8093 | 20.8354 | 20.8615 | 20.8876 | 20.9138 | 20.9399 | 20.9661 | 20.9923 | 21.0185 | 21.0447 | 21.0709 | 21.0971 | 21.1233 | 21.1495 | 21.1758 | 21.2021 | 21.2283 | 20.0258 | 20.0516 | 20.0774 | 20.1032 | 20.129 | 20.1548 | 20.1807 | 20.2065 | 20.2324 | 20.2583 | 20.2841 | 20.31 | 20.336 | 20.3619 | 20.3878 | 20.4137 | 20.4397 | 20.4656 | 20.4916 | 20.5176 | 20.9794 | cruise | 0.29771 | 0.0037858 | 3.7063 | 128824.7976 | 116339.112 | 12485.6856
980 | 21.2281 | 20.7308 | 0.4973 | 20.5175 | 20.7308 | 20.7569 | 20.783 | 20.8091 | 20.8352 | 20.8614 | 20.8875 | 20.9136 | 20.9398 | 20.9659 | 20.9921 | 21.0183 | 21.0445 | 21.0707 | 21.0969 | 21.1231 | 21.1494 | 21.1756 | 21.2019 | 21.2281 | 20.0258 | 20.0516 | 20.0774 | 20.1032 | 20.129 | 20.1548 | 20.1806 | 20.2065 | 20.2323 | 20.2582 | 20.2841 | 20.31 | 20.3359 | 20.3618 | 20.3877 | 20.4137 | 20.4396 | 20.4656 | 20.4915 | 20.5175 | 20.9792 | cruise | 0.29763 | 0.0037858 | 3.7101 | 128920.0642 | 116436.5481 | 12483.516
981 | 21.2279 | 20.7307 | 0.49724 | 20.5174 | 20.7307 | 20.7568 | 20.7829 | 20.809 | 20.8351 | 20.8612 | 20.8873 | 20.9135 | 20.9396 | 20.9658 | 20.9919 | 21.0181 | 21.0443 | 21.0705 | 21.0967 | 21.1229 | 21.1492 | 21.1754 | 21.2017 | 21.2279 | 20.0258 | 20.0515 | 20.0773 | 20.1031 | 20.1289 | 20.1548 | 20.1806 | 20.2064 | 20.2323 | 20.2582 | 20.284 | 20.3099 | 20.3358 | 20.3617 | 20.3877 | 20.4136 | 20.4395 | 20.4655 | 20.4914 | 20.5174 | 20.979 | cruise | 0.29755 | 0.0037858 | 3.7139 | 129015.3061 | 116533.9674 | 12481.3387
982 | 21.2277 | 20.7306 | 0.49718 | 20.5173 | 20.7306 | 20.7566 | 20.7827 | 20.8088 | 20.8349 | 20.861 | 20.8872 | 20.9133 | 20.9394 | 20.9656 | 20.9918 | 21.0179 | 21.0441 | 21.0703 | 21.0965 | 21.1227 | 21.149 | 21.1752 | 21.2015 | 21.2277 | 20.0258 | 20.0515 | 20.0773 | 20.1031 | 20.1289 | 20.1547 | 20.1806 | 20.2064 | 20.2323 | 20.2581 | 20.284 | 20.3099 | 20.3358 | 20.3617 | 20.3876 | 20.4135 | 20.4394 | 20.4654 | 20.4914 | 20.5173 | 20.9788 | cruise | 0.29748 | 0.0037858 | 3.7176 | 129110.5235 | 116631.3698 | 12479.1537
983 | 21.2275 | 20.7304 | 0.49712 | 20.5172 | 20.7304 | 20.7565 | 20.7826 | 20.8087 | 20.8348 | 20.8609 | 20.887 | 20.9131 | 20.9393 | 20.9654 | 20.9916 | 21.0178 | 21.0439 | 21.0701 | 21.0963 | 21.1226 | 21.1488 | 21.175 | 21.2013 | 21.2275 | 20.0258 | 20.0515 | 20.0773 | 20.1031 | 20.1289 | 20.1547 | 20.1805 | 20.2064 | 20.2322 | 20.2581 | 20.2839 | 20.3098 | 20.3357 | 20.3616 | 20.3875 | 20.4134 | 20.4394 | 20.4653 | 20.4913 | 20.5172 | 20.9787 | cruise | 0.2974 | 0.0037858 | 3.7214 | 129205.7162 | 116728.7552 | 12476.961
984 | 21.2273 | 20.7303 | 0.49705 | 20.5171 | 20.7303 | 20.7563 | 20.7824 | 20.8085 | 20.8346 | 20.8607 | 20.8868 | 20.913 | 20.9391 | 20.9653 | 20.9914 | 21.0176 | 21.0438 | 21.0699 | 21.0962 | 21.1224 | 21.1486 | 21.1748 | 21.2011 | 21.2273 | 20.0258 | 20.0515 | 20.0773 | 20.1031 | 20.1289 | 20.1547 | 20.1805 | 20.2063 | 20.2322 | 20.258 | 20.2839 | 20.3098 | 20.3356 | 20.3615 | 20.3874 | 20.4134 | 20.4393 | 20.4652 | 20.4912 | 20.5171 | 20.9785 | cruise | 0.29732 | 0.0037858 | 3.7252 | 129300.8842 | 116826.1236 | 12474.7606
985 | 21.2271 | 20.7301 | 0.49699 | 20.517 | 20.7301 | 20.7562 | 20.7823 | 20.8084 | 20.8345 | 20.8606 | 20.8867 | 20.9128 | 20.9389 | 20.9651 | 20.9912 | 21.0174 | 21.0436 | 21.0698 | 21.096 | 21.1222 | 21.1484 | 21.1746 | 21.2009 | 21.2271 | 20.0257 | 20.0515 | 20.0773 | 20.1031 | 20.1289 | 20.1547 | 20.1805 | 20.2063 | 20.2321 | 20.258 | 20.2838 | 20.3097 | 20.3356 | 20.3615 | 20.3874 | 20.4133 | 20.4392 | 20.4651 | 20.4911 | 20.517 | 20.9783 | cruise | 0.29725 | 0.0037858 | 3.729 | 129396.0275 | 116923.4749 | 12472.5526
986 | 21.2269 | 20.73 | 0.49693 | 20.517 | 20.73 | 20.7561 | 20.7821 | 20.8082 | 20.8343 | 20.8604 | 20.8865 | 20.9126 | 20.9388 | 20.9649 | 20.9911 | 21.0172 | 21.0434 | 21.0696 | 21.0958 | 21.122 | 21.1482 | 21.1744 | 21.2007 | 21.2269 | 20.0257 | 20.0515 | 20.0773 | 20.103 | 20.1288 | 20.1546 | 20.1804 | 20.2063 | 20.2321 | 20.2579 | 20.2838 | 20.3097 | 20.3355 | 20.3614 | 20.3873 | 20.4132 | 20.4391 | 20.4651 | 20.491 | 20.517 | 20.9782 | cruise | 0.29717 | 0.0037858 | 3.7328 | 129491.146 | 117020.8091 | 12470.3369
987 | 21.2267 | 20.7298 | 0.49687 | 20.5169 | 20.7298 | 20.7559 | 20.782 | 20.8081 | 20.8341 | 20.8602 | 20.8864 | 20.9125 | 20.9386 | 20.9647 | 20.9909 | 21.017 | 21.0432 | 21.0694 | 21.0956 | 21.1218 | 21.148 | 21.1742 | 21.2005 | 21.2267 | 20.0257 | 20.0515 | 20.0772 | 20.103 | 20.1288 | 20.1546 | 20.1804 | 20.2062 | 20.232 | 20.2579 | 20.2837 | 20.3096 | 20.3355 | 20.3613 | 20.3872 | 20.4131 | 20.4391 | 20.465 | 20.4909 | 20.5169 | 20.978 | cruise | 0.29709 | 0.0037858 | 3.7366 | 129586.2398 | 117118.1262 | 12468.1136
988 | 21.2265 | 20.7297 | 0.49681 | 20.5168 | 20.7297 | 20.7558 | 20.7818 | 20.8079 | 20.834 | 20.8601 | 20.8862 | 20.9123 | 20.9384 | 20.9646 | 20.9907 | 21.0169 | 21.043 | 21.0692 | 21.0954 | 21.1216 | 21.1478 | 21.174 | 21.2003 | 21.2265 | 20.0257 | 20.0515 | 20.0772 | 20.103 | 20.1288 | 20.1546 | 20.1804 | 20.2062 | 20.232 | 20.2578 | 20.2837 | 20.3095 | 20.3354 | 20.3613 | 20.3872 | 20.4131 | 20.439 | 20.4649 | 20.4908 | 20.5168 | 20.9778 | cruise | 0.29701 | 0.0037858 | 3.7404 | 129681.3087 | 117215.4259 | 12465.8828
989 | 21.2263 | 20.7296 | 0.49674 | 20.5167 | 20.7296 | 20.7556 | 20.7817 | 20.8077 | 20.8338 | 20.8599 | 20.886 | 20.9121 | 20.9383 | 20.9644 | 20.9905 | 21.0167 | 21.0428 | 21.069 | 21.0952 | 21.1214 | 21.1476 | 21.1738 | 21.2001 | 21.2263 | 20.0257 | 20.0515 | 20.0772 | 20.103 | 20.1288 | 20.1545 | 20.1803 | 20.2061 | 20.232 | 20.2578 | 20.2836 | 20.3095 | 20.3353 | 20.3612 | 20.3871 | 20.413 | 20.4389 | 20.4648 | 20.4907 | 20.5167 | 20.9776 | cruise | 0.29693 | 0.0037858 | 3.7441 | 129776.3527 | 117312.7084 | 12463.6444
990 | 21.2261 | 20.7294 | 0.49668 | 20.5166 | 20.7294 | 20.7555 | 20.7815 | 20.8076 | 20.8337 | 20.8598 | 20.8859 | 20.912 | 20.9381 | 20.9642 | 20.9904 | 21.0165 | 21.0427 | 21.0688 | 21.095 | 21.1212 | 21.1474 | 21.1736 | 21.1999 | 21.2261 | 20.0257 | 20.0515 | 20.0772 | 20.103 | 20.1287 | 20.1545 | 20.1803 | 20.2061 | 20.2319 | 20.2577 | 20.2836 | 20.3094 | 20.3353 | 20.3611 | 20.387 | 20.4129 | 20.4388 | 20.4647 | 20.4907 | 20.5166 | 20.9775 | cruise | 0.29686 | 0.0037858 | 3.7479 | 129871.3719 | 117409.9734 | 12461.3985
991 | 21.2259 | 20.7293 | 0.49662 | 20.5165 | 20.7293 | 20.7553 | 20.7814 | 20.8074 | 20.8335 | 20.8596 | 20.8857 | 20.9118 | 20.9379 | 20.964 | 20.9902 | 21.0163 | 21.0425 | 21.0686 | 21.0948 | 21.121 | 21.1472 | 21.1734 | 21.1996 | 21.2259 | 20.0257 | 20.0514 | 20.0772 | 20.1029 | 20.1287 | 20.1545 | 20.1803 | 20.2061 | 20.2319 | 20.2577 | 20.2835 | 20.3094 | 20.3352 | 20.3611 | 20.387 | 20.4128 | 20.4387 | 20.4646 | 20.4906 | 20.5165 | 20.9773 | cruise | 0.29678 | 0.0037858 | 3.7517 | 129966.3661 | 117507.2211 | 12459.1451
992 | 21.2257 | 20.7291 | 0.49656 | 20.5164 | 20.7291 | 20.7552 | 20.7812 | 20.8073 | 20.8334 | 20.8594 | 20.8855 | 20.9116 | 20.9377 | 20.9639 | 20.99 | 21.0161 | 21.0423 | 21.0685 | 21.0946 | 21.1208 | 21.147 | 21.1732 | 21.1994 | 21.2257 | 20.0257 | 20.0514 | 20.0772 | 20.1029 | 20.1287 | 20.1544 | 20.1802 | 20.206 | 20.2318 | 20.2576 | 20.2835 | 20.3093 | 20.3352 | 20.361 | 20.3869 | 20.4128 | 20.4387 | 20.4646 | 20.4905 | 20.5164 | 20.9771 | cruise | 0.2967 | 0.0037858 | 3.7555 | 130061.3354 | 117604.4513 | 12456.8842
993 | 21.2255 | 20.729 | 0.49649 | 20.5163 | 20.729 | 20.755 | 20.7811 | 20.8071 | 20.8332 | 20.8593 | 20.8854 | 20.9115 | 20.9376 | 20.9637 | 20.9898 | 21.016 | 21.0421 | 21.0683 | 21.0944 | 21.1206 | 21.1468 | 21.173 | 21.1992 | 21.2255 | 20.0257 | 20.0514 | 20.0772 | 20.1029 | 20.1287 | 20.1544 | 20.1802 | 20.206 | 20.2318 | 20.2576 | 20.2834 | 20.3092 | 20.3351 | 20.3609 | 20.3868 | 20.4127 | 20.4386 | 20.4645 | 20.4904 | 20.5163 | 20.9769 | cruise | 0.29662 | 0.0037858 | 3.7593 | 130156.2797 | 117701.6639 | 12454.6158
994 | 21.2253 | 20.7288 | 0.49643 | 20.5162 | 20.7288 | 20.7549 | 20.7809 | 20.807 | 20.833 | 20.8591 | 20.8852 | 20.9113 | 20.9374 | 20.9635 | 20.9896 | 21.0158 | 21.0419 | 21.0681 | 21.0942 | 21.1204 | 21.1466 | 21.1728 | 21.199 | 21.2253 | 20.0257 | 20.0514 | 20.0771 | 20.1029 | 20.1286 | 20.1544 | 20.1802 | 20.2059 | 20.2317 | 20.2575 | 20.2834 | 20.3092 | 20.335 | 20.3609 | 20.3867 | 20.4126 | 20.4385 | 20.4644 | 20.4903 | 20.5162 | 20.9767 | cruise | 0.29654 | 0.0037858 | 3.7631 | 130251.199 | 117798.8589 | 12452.3401
995 | 21.225 | 20.7287 | 0.49636 | 20.5161 | 20.7287 | 20.7547 | 20.7808 | 20.8068 | 20.8329 | 20.8589 | 20.885 | 20.9111 | 20.9372 | 20.9633 | 20.9895 | 21.0156 | 21.0417 | 21.0679 | 21.0941 | 21.1202 | 21.1464 | 21.1726 | 21.1988 | 21.225 | 20.0257 | 20.0514 | 20.0771 | 20.1029 | 20.1286 | 20.1544 | 20.1801 | 20.2059 | 20.2317 | 20.2575 | 20.2833 | 20.3091 | 20.335 | 20.3608 | 20.3867 | 20.4125 | 20.4384 | 20.4643 | 20.4902 | 20.5161 | 20.9766 | cruise | 0.29647 | 0.0037858 | 3.7669 | 130346.0933 | 117896.0363 | 12450.057
996 | 21.2248 | 20.7285 | 0.4963 | 20.516 | 20.7285 | 20.7546 | 20.7806 | 20.8067 | 20.8327 | 20.8588 | 20.8849 | 20.911 | 20.937 | 20.9632 | 20.9893 | 21.0154 | 21.0415 | 21.0677 | 21.0939 | 21.12 | 21.1462 | 21.1724 | 21.1986 | 21.2248 | 20.0257 | 20.0514 | 20.0771 | 20.1028 | 20.1286 | 20.1543 | 20.1801 | 20.2059 | 20.2316 | 20.2574 | 20.2833 | 20.3091 | 20.3349 | 20.3607 | 20.3866 | 20.4125 | 20.4383 | 20.4642 | 20.4901 | 20.516 | 20.9764 | cruise | 0.29639 | 0.0037858 | 3.7706 | 130440.9624 | 117993.196 | 12447.7665
997 | 21.2246 | 20.7284 | 0.49624 | 20.5159 | 20.7284 | 20.7544 | 20.7805 | 20.8065 | 20.8326 | 20.8586 | 20.8847 | 20.9108 | 20.9369 | 20.963 | 20.9891 | 21.0152 | 21.0414 | 21.0675 | 21.0937 | 21.1198 | 21.146 | 21.1722 | 21.1984 | 21.2246 | 20.0257 | 20.0514 | 20.0771 | 20.1028 | 20.1286 | 20.1543 | 20.1801 | 20.2058 | 20.2316 | 20.2574 | 20.2832 | 20.309 | 20.3348 | 20.3607 | 20.3865 | 20.4124 | 20.4383 | 20.4641 | 20.49 | 20.5159 | 20.9762 | cruise | 0.29631 | 0.0037858 | 3.7744 | 130535.8065 | 118090.3379 | 12445.4687
998 | 21.2244 | 20.7282 | 0.49617 | 20.5158 | 20.7282 | 20.7543 | 20.7803 | 20.8063 | 20.8324 | 20.8585 | 20.8845 | 20.9106 | 20.9367 | 20.9628 | 20.9889 | 21.015 | 21.0412 | 21.0673 | 21.0935 | 21.1196 | 21.1458 | 21.172 | 21.1982 | 21.2244 | 20.0257 | 20.0514 | 20.0771 | 20.1028 | 20.1285 | 20.1543 | 20.18 | 20.2058 | 20.2316 | 20.2573 | 20.2831 | 20.309 | 20.3348 | 20.3606 | 20.3865 | 20.4123 | 20.4382 | 20.4641 | 20.4899 | 20.5158 | 20.976 | cruise | 0.29623 | 0.0037858 | 3.7782 | 130630.6254 | 118187.4619 | 12443.1635
999 | 21.2242 | 20.7281 | 0.49611 | 20.5157 | 20.7281 | 20.7541 | 20.7801 | 20.8062 | 20.8322 | 20.8583 | 20.8844 | 20.9104 | 20.9365 | 20.9626 | 20.9887 | 21.0148 | 21.041 | 21.0671 | 21.0933 | 21.1194 | 21.1456 | 21.1718 | 21.198 | 21.2242 | 20.0257 | 20.0514 | 20.0771 | 20.1028 | 20.1285 | 20.1542 | 20.18 | 20.2057 | 20.2315 | 20.2573 | 20.2831 | 20.3089 | 20.3347 | 20.3605 | 20.3864 | 20.4122 | 20.4381 | 20.464 | 20.4899 | 20.5157 | 20.9758 | cruise | 0.29615 | 0.0037858 | 3.782 | 130725.4192 | 118284.5681 | 12440.8511
1000 | 21.224 | 20.7279 | 0.49604 | 20.5157 | 20.7279 | 20.754 | 20.78 | 20.806 | 20.8321 | 20.8581 | 20.8842 | 20.9103 | 20.9363 | 20.9624 | 20.9885 | 21.0147 | 21.0408 | 21.0669 | 21.0931 | 21.1192 | 21.1454 | 21.1716 | 21.1978 | 21.224 | 20.0257 | 20.0514 | 20.077 | 20.1028 | 20.1285 | 20.1542 | 20.1799 | 20.2057 | 20.2315 | 20.2572 | 20.283 | 20.3088 | 20.3346 | 20.3605 | 20.3863 | 20.4122 | 20.438 | 20.4639 | 20.4898 | 20.5157 | 20.9757 | cruise | 0.29607 | 0.0037858 | 3.7858 | 130820.1878 | 118381.6563 | 12438.5314
1001 | 21.2238 | 20.7278 | 0.49597 | 20.5156 | 20.7278 | 20.7538 | 20.7798 | 20.8059 | 20.8319 | 20.858 | 20.884 | 20.9101 | 20.9362 | 20.9623 | 20.9884 | 21.0145 | 21.0406 | 21.0667 | 21.0929 | 21.119 | 21.1452 | 21.1714 | 21.1976 | 21.2238 | 20.0257 | 20.0513 | 20.077 | 20.1027 | 20.1284 | 20.1542 | 20.1799 | 20.2057 | 20.2314 | 20.2572 | 20.283 | 20.3088 | 20.3346 | 20.3604 | 20.3862 | 20.4121 | 20.4379 | 20.4638 | 20.4897 | 20.5156 | 20.9755 | cruise | 0.29599 | 0.0037858 | 3.7896 | 130914.9311 | 118478.7266 | 12436.2045
1002 | 21.2236 | 20.7276 | 0.49591 | 20.5155 | 20.7276 | 20.7537 | 20.7797 | 20.8057 | 20.8317 | 20.8578 | 20.8838 | 20.9099 | 20.936 | 20.9621 | 20.9882 | 21.0143 | 21.0404 | 21.0665 | 21.0927 | 21.1188 | 21.145 | 21.1712 | 21.1974 | 21.2236 | 20.0257 | 20.0513 | 20.077 | 20.1027 | 20.1284 | 20.1541 | 20.1799 | 20.2056 | 20.2314 | 20.2571 | 20.2829 | 20.3087 | 20.3345 | 20.3603 | 20.3862 | 20.412 | 20.4378 | 20.4637 | 20.4896 | 20.5155 | 20.9753 | cruise | 0.29592 | 0.0037858 | 3.7934 | 131009.6492 | 118575.7787 | 12433.8705
1003 | 21.2233 | 20.7275 | 0.49584 | 20.5154 | 20.7275 | 20.7535 | 20.7795 | 20.8055 | 20.8316 | 20.8576 | 20.8837 | 20.9097 | 20.9358 | 20.9619 | 20.988 | 21.0141 | 21.0402 | 21.0663 | 21.0925 | 21.1186 | 21.1448 | 21.171 | 21.1971 | 21.2233 | 20.0257 | 20.0513 | 20.077 | 20.1027 | 20.1284 | 20.1541 | 20.1798 | 20.2056 | 20.2313 | 20.2571 | 20.2829 | 20.3087 | 20.3345 | 20.3603 | 20.3861 | 20.4119 | 20.4378 | 20.4636 | 20.4895 | 20.5154 | 20.9751 | cruise | 0.29584 | 0.0037858 | 3.7971 | 131104.342 | 118672.8128 | 12431.5292
1004 | 21.2231 | 20.7273 | 0.49578 | 20.5153 | 20.7273 | 20.7533 | 20.7794 | 20.8054 | 20.8314 | 20.8574 | 20.8835 | 20.9096 | 20.9356 | 20.9617 | 20.9878 | 21.0139 | 21.04 | 21.0661 | 21.0923 | 21.1184 | 21.1446 | 21.1707 | 21.1969 | 21.2231 | 20.0256 | 20.0513 | 20.077 | 20.1027 | 20.1284 | 20.1541 | 20.1798 | 20.2055 | 20.2313 | 20.257 | 20.2828 | 20.3086 | 20.3344 | 20.3602 | 20.386 | 20.4118 | 20.4377 | 20.4635 | 20.4894 | 20.5153 | 20.9749 | cruise | 0.29576 | 0.0037858 | 3.8009 | 131199.0095 | 118769.8287 | 12429.1808
1005 | 21.2229 | 20.7272 | 0.49571 | 20.5152 | 20.7272 | 20.7532 | 20.7792 | 20.8052 | 20.8312 | 20.8573 | 20.8833 | 20.9094 | 20.9355 | 20.9615 | 20.9876 | 21.0137 | 21.0398 | 21.0659 | 21.0921 | 21.1182 | 21.1444 | 21.1705 | 21.1967 | 21.2229 | 20.0256 | 20.0513 | 20.077 | 20.1027 | 20.1283 | 20.1541 | 20.1798 | 20.2055 | 20.2312 | 20.257 | 20.2828 | 20.3085 | 20.3343 | 20.3601 | 20.3859 | 20.4118 | 20.4376 | 20.4634 | 20.4893 | 20.5152 | 20.9747 | cruise | 0.29568 | 0.0037858 | 3.8047 | 131293.6517 | 118866.8264 | 12426.8253
1006 | 21.2227 | 20.727 | 0.49564 | 20.5151 | 20.727 | 20.753 | 20.779 | 20.8051 | 20.8311 | 20.8571 | 20.8832 | 20.9092 | 20.9353 | 20.9613 | 20.9874 | 21.0135 | 21.0396 | 21.0657 | 21.0919 | 21.118 | 21.1442 | 21.1703 | 21.1965 | 21.2227 | 20.0256 | 20.0513 | 20.077 | 20.1026 | 20.1283 | 20.154 | 20.1797 | 20.2055 | 20.2312 | 20.2569 | 20.2827 | 20.3085 | 20.3343 | 20.3601 | 20.3859 | 20.4117 | 20.4375 | 20.4634 | 20.4892 | 20.5151 | 20.9746 | cruise | 0.2956 | 0.0037858 | 3.8085 | 131388.2685 | 118963.8058 | 12424.4627
1007 | 21.2225 | 20.7269 | 0.49557 | 20.515 | 20.7269 | 20.7529 | 20.7789 | 20.8049 | 20.8309 | 20.8569 | 20.883 | 20.909 | 20.9351 | 20.9612 | 20.9872 | 21.0133 | 21.0394 | 21.0655 | 21.0917 | 21.1178 | 21.144 | 21.1701 | 21.1963 | 21.2225 | 20.0256 | 20.0513 | 20.0769 | 20.1026 | 20.1283 | 20.154 | 20.1797 | 20.2054 | 20.2311 | 20.2569 | 20.2826 | 20.3084 | 20.3342 | 20.36 | 20.3858 | 20.4116 | 20.4374 | 20.4633 | 20.4891 | 20.515 | 20.9744 | cruise | 0.29552 | 0.0037858 | 3.8123 | 131482.8599 | 119060.7669 | 12422.093
1008 | 21.2222 | 20.7267 | 0.49551 | 20.5149 | 20.7267 | 20.7527 | 20.7787 | 20.8047 | 20.8307 | 20.8568 | 20.8828 | 20.9089 | 20.9349 | 20.961 | 20.9871 | 21.0131 | 21.0392 | 21.0653 | 21.0915 | 21.1176 | 21.1437 | 21.1699 | 21.1961 | 21.2222 | 20.0256 | 20.0513 | 20.0769 | 20.1026 | 20.1283 | 20.154 | 20.1797 | 20.2054 | 20.2311 | 20.2568 | 20.2826 | 20.3084 | 20.3341 | 20.3599 | 20.3857 | 20.4115 | 20.4373 | 20.4632 | 20.489 | 20.5149 | 20.9742 | cruise | 0.29544 | 0.0037858 | 3.8161 | 131577.4259 | 119157.7096 | 12419.7163
1009 | 21.222 | 20.7266 | 0.49544 | 20.5148 | 20.7266 | 20.7526 | 20.7786 | 20.8046 | 20.8306 | 20.8566 | 20.8826 | 20.9087 | 20.9347 | 20.9608 | 20.9869 | 21.0129 | 21.039 | 21.0651 | 21.0913 | 21.1174 | 21.1435 | 21.1697 | 21.1958 | 21.222 | 20.0256 | 20.0513 | 20.0769 | 20.1026 | 20.1282 | 20.1539 | 20.1796 | 20.2053 | 20.2311 | 20.2568 | 20.2825 | 20.3083 | 20.3341 | 20.3598 | 20.3856 | 20.4114 | 20.4373 | 20.4631 | 20.4889 | 20.5148 | 20.974 | cruise | 0.29536 | 0.0037858 | 3.8199 | 131671.9665 | 119254.6338 | 12417.3327
1010 | 21.2218 | 20.7264 | 0.49537 | 20.5147 | 20.7264 | 20.7524 | 20.7784 | 20.8044 | 20.8304 | 20.8564 | 20.8825 | 20.9085 | 20.9345 | 20.9606 | 20.9867 | 21.0128 | 21.0388 | 21.0649 | 21.0911 | 21.1172 | 21.1433 | 21.1695 | 21.1956 | 21.2218 | 20.0256 | 20.0512 | 20.0769 | 20.1025 | 20.1282 | 20.1539 | 20.1796 | 20.2053 | 20.231 | 20.2567 | 20.2825 | 20.3082 | 20.334 | 20.3598 | 20.3856 | 20.4114 | 20.4372 | 20.463 | 20.4888 | 20.5147 | 20.9738 | cruise | 0.29528 | 0.0037858 | 3.8236 | 131766.4816 | 119351.5396 | 12414.942
1011 | 21.2216 | 20.7263 | 0.4953 | 20.5146 | 20.7263 | 20.7523 | 20.7782 | 20.8042 | 20.8302 | 20.8563 | 20.8823 | 20.9083 | 20.9344 | 20.9604 | 20.9865 | 21.0126 | 21.0386 | 21.0647 | 21.0909 | 21.117 | 21.1431 | 21.1693 | 21.1954 | 21.2216 | 20.0256 | 20.0512 | 20.0769 | 20.1025 | 20.1282 | 20.1539 | 20.1796 | 20.2052 | 20.231 | 20.2567 | 20.2824 | 20.3082 | 20.3339 | 20.3597 | 20.3855 | 20.4113 | 20.4371 | 20.4629 | 20.4887 | 20.5146 | 20.9736 | cruise | 0.2952 | 0.0037858 | 3.8274 | 131860.9712 | 119448.4268 | 12412.5444
1012 | 21.2214 | 20.7261 | 0.49523 | 20.5145 | 20.7261 | 20.7521 | 20.7781 | 20.8041 | 20.8301 | 20.8561 | 20.8821 | 20.9081 | 20.9342 | 20.9602 | 20.9863 | 21.0124 | 21.0384 | 21.0645 | 21.0907 | 21.1168 | 21.1429 | 21.169 | 21.1952 | 21.2214 | 20.0256 | 20.0512 | 20.0769 | 20.1025 | 20.1282 | 20.1538 | 20.1795 | 20.2052 | 20.2309 | 20.2566 | 20.2824 | 20.3081 | 20.3339 | 20.3596 | 20.3854 | 20.4112 | 20.437 | 20.4628 | 20.4886 | 20.5145 | 20.9734 | cruise | 0.29512 | 0.0037858 | 3.8312 | 131955.4353 | 119545.2954 | 12410.1399
1013 | 21.2211 | 20.726 | 0.49517 | 20.5144 | 20.726 | 20.7519 | 20.7779 | 20.8039 | 20.8299 | 20.8559 | 20.8819 | 20.908 | 20.934 | 20.96 | 20.9861 | 21.0122 | 21.0383 | 21.0643 | 21.0904 | 21.1166 | 21.1427 | 21.1688 | 21.195 | 21.2211 | 20.0256 | 20.0512 | 20.0768 | 20.1025 | 20.1281 | 20.1538 | 20.1795 | 20.2052 | 20.2309 | 20.2566 | 20.2823 | 20.308 | 20.3338 | 20.3596 | 20.3853 | 20.4111 | 20.4369 | 20.4627 | 20.4886 | 20.5144 | 20.9732 | cruise | 0.29504 | 0.0037858 | 3.835 | 132049.8739 | 119642.1453 | 12407.7285
1014 | 21.2209 | 20.7258 | 0.4951 | 20.5143 | 20.7258 | 20.7518 | 20.7778 | 20.8037 | 20.8297 | 20.8557 | 20.8817 | 20.9078 | 20.9338 | 20.9599 | 20.9859 | 21.012 | 21.0381 | 21.0641 | 21.0902 | 21.1164 | 21.1425 | 21.1686 | 21.1948 | 21.2209 | 20.0256 | 20.0512 | 20.0768 | 20.1025 | 20.1281 | 20.1538 | 20.1794 | 20.2051 | 20.2308 | 20.2565 | 20.2823 | 20.308 | 20.3337 | 20.3595 | 20.3853 | 20.411 | 20.4368 | 20.4626 | 20.4885 | 20.5143 | 20.9731 | cruise | 0.29496 | 0.0037858 | 3.8388 | 132144.2869 | 119738.9766 | 12405.3103
1015 | 21.2207 | 20.7257 | 0.49503 | 20.5142 | 20.7257 | 20.7516 | 20.7776 | 20.8036 | 20.8296 | 20.8556 | 20.8816 | 20.9076 | 20.9336 | 20.9597 | 20.9857 | 21.0118 | 21.0379 | 21.0639 | 21.09 | 21.1161 | 21.1423 | 21.1684 | 21.1945 | 21.2207 | 20.0256 | 20.0512 | 20.0768 | 20.1024 | 20.1281 | 20.1537 | 20.1794 | 20.2051 | 20.2308 | 20.2565 | 20.2822 | 20.3079 | 20.3337 | 20.3594 | 20.3852 | 20.411 | 20.4367 | 20.4625 | 20.4884 | 20.5142 | 20.9729 | cruise | 0.29488 | 0.0037858 | 3.8426 | 132238.6743 | 119835.7891 | 12402.8852
1016 | 21.2205 | 20.7255 | 0.49496 | 20.5141 | 20.7255 | 20.7515 | 20.7774 | 20.8034 | 20.8294 | 20.8554 | 20.8814 | 20.9074 | 20.9334 | 20.9595 | 20.9855 | 21.0116 | 21.0377 | 21.0637 | 21.0898 | 21.1159 | 21.142 | 21.1682 | 21.1943 | 21.2205 | 20.0256 | 20.0512 | 20.0768 | 20.1024 | 20.1281 | 20.1537 | 20.1794 | 20.205 | 20.2307 | 20.2564 | 20.2821 | 20.3079 | 20.3336 | 20.3593 | 20.3851 | 20.4109 | 20.4367 | 20.4625 | 20.4883 | 20.5141 | 20.9727 | cruise | 0.2948 | 0.0037858 | 3.8464 | 132333.0361 | 119932.5827 | 12400.4534
1017 | 21.2202 | 20.7253 | 0.49489 | 20.514 | 20.7253 | 20.7513 | 20.7773 | 20.8032 | 20.8292 | 20.8552 | 20.8812 | 20.9072 | 20.9333 | 20.9593 | 20.9853 | 21.0114 | 21.0375 | 21.0635 | 21.0896 | 21.1157 | 21.1418 | 21.168 | 21.1941 | 21.2202 | 20.0256 | 20.0512 | 20.0768 | 20.1024 | 20.128 | 20.1537 | 20.1793 | 20.205 | 20.2307 | 20.2564 | 20.2821 | 20.3078 | 20.3335 | 20.3593 | 20.385 | 20.4108 | 20.4366 | 20.4624 | 20.4882 | 20.514 | 20.9725 | cruise | 0.29472 | 0.0037858 | 3.8501 | 132427.3723 | 120029.3575 | 12398.0148
1018 | 21.22 | 20.7252 | 0.49482 | 20.5139 | 20.7252 | 20.7511 | 20.7771 | 20.8031 | 20.829 | 20.855 | 20.881 | 20.907 | 20.9331 | 20.9591 | 20.9851 | 21.0112 | 21.0373 | 21.0633 | 21.0894 | 21.1155 | 21.1416 | 21.1677 | 21.1939 | 21.22 | 20.0256 | 20.0512 | 20.0768 | 20.1024 | 20.128 | 20.1536 | 20.1793 | 20.205 | 20.2306 | 20.2563 | 20.282 | 20.3077 | 20.3335 | 20.3592 | 20.385 | 20.4107 | 20.4365 | 20.4623 | 20.4881 | 20.5139 | 20.9723 | cruise | 0.29464 | 0.0037858 | 3.8539 | 132521.6828 | 120126.1134 | 12395.5694
1019 | 21.2198 | 20.725 | 0.49475 | 20.5138 | 20.725 | 20.751 | 20.7769 | 20.8029 | 20.8289 | 20.8549 | 20.8809 | 20.9069 | 20.9329 | 20.9589 | 20.9849 | 21.011 | 21.037 | 21.0631 | 21.0892 | 21.1153 | 21.1414 | 21.1675 | 21.1936 | 21.2198 | 20.0256 | 20.0511 | 20.0767 | 20.1024 | 20.128 | 20.1536 | 20.1793 | 20.2049 | 20.2306 | 20.2563 | 20.282 | 20.3077 | 20.3334 | 20.3591 | 20.3849 | 20.4106 | 20.4364 | 20.4622 | 20.488 | 20.5138 | 20.9721 | cruise | 0.29456 | 0.0037858 | 3.8577 | 132615.9676 | 120222.8503 | 12393.1173
1020 | 21.2196 | 20.7249 | 0.49468 | 20.5137 | 20.7249 | 20.7508 | 20.7768 | 20.8027 | 20.8287 | 20.8547 | 20.8807 | 20.9067 | 20.9327 | 20.9587 | 20.9847 | 21.0108 | 21.0368 | 21.0629 | 21.089 | 21.1151 | 21.1412 | 21.1673 | 21.1934 | 21.2196 | 20.0256 | 20.0511 | 20.0767 | 20.1023 | 20.1279 | 20.1536 | 20.1792 | 20.2049 | 20.2305 | 20.2562 | 20.2819 | 20.3076 | 20.3333 | 20.3591 | 20.3848 | 20.4105 | 20.4363 | 20.4621 | 20.4879 | 20.5137 | 20.9719 | cruise | 0.29448 | 0.0037858 | 3.8615 | 132710.2268 | 120319.5682 | 12390.6586
1021 | 21.2193 | 20.7247 | 0.4946 | 20.5136 | 20.7247 | 20.7507 | 20.7766 | 20.8026 | 20.8285 | 20.8545 | 20.8805 | 20.9065 | 20.9325 | 20.9585 | 20.9846 | 21.0106 | 21.0366 | 21.0627 | 21.0888 | 21.1149 | 21.141 | 21.1671 | 21.1932 | 21.2193 | 20.0256 | 20.0511 | 20.0767 | 20.1023 | 20.1279 | 20.1535 | 20.1792 | 20.2048 | 20.2305 | 20.2562 | 20.2818 | 20.3075 | 20.3333 | 20.359 | 20.3847 | 20.4105 | 20.4362 | 20.462 | 20.4878 | 20.5136 | 20.9717 | cruise | 0.2944 | 0.0037858 | 3.8653 | 132804.4602 | 120416.2669 | 12388.1932
1022 | 21.2191 | 20.7246 | 0.49453 | 20.5135 | 20.7246 | 20.7505 | 20.7764 | 20.8024 | 20.8284 | 20.8543 | 20.8803 | 20.9063 | 20.9323 | 20.9583 | 20.9844 | 21.0104 | 21.0364 | 21.0625 | 21.0886 | 21.1147 | 21.1407 | 21.1669 | 21.193 | 21.2191 | 20.0256 | 20.0511 | 20.0767 | 20.1023 | 20.1279 | 20.1535 | 20.1791 | 20.2048 | 20.2304 | 20.2561 | 20.2818 | 20.3075 | 20.3332 | 20.3589 | 20.3846 | 20.4104 | 20.4361 | 20.4619 | 20.4877 | 20.5135 | 20.9715 | cruise | 0.29432 | 0.0037858 | 3.8691 | 132898.6679 | 120512.9466 | 12385.7213
1023 | 21.2189 | 20.7244 | 0.49446 | 20.5134 | 20.7244 | 20.7503 | 20.7763 | 20.8022 | 20.8282 | 20.8542 | 20.8801 | 20.9061 | 20.9321 | 20.9581 | 20.9842 | 21.0102 | 21.0362 | 21.0623 | 21.0884 | 21.1144 | 21.1405 | 21.1666 | 21.1927 | 21.2189 | 20.0255 | 20.0511 | 20.0767 | 20.1023 | 20.1279 | 20.1535 | 20.1791 | 20.2047 | 20.2304 | 20.2561 | 20.2817 | 20.3074 | 20.3331 | 20.3588 | 20.3846 | 20.4103 | 20.4361 | 20.4618 | 20.4876 | 20.5134 | 20.9713 | cruise | 0.29424 | 0.0037858 | 3.8729 | 132992.8498 | 120609.6071 | 12383.2427
1024 | 21.2186 | 20.7242 | 0.49439 | 20.5133 | 20.7242 | 20.7502 | 20.7761 | 20.8021 | 20.828 | 20.854 | 20.88 | 20.9059 | 20.9319 | 20.9579 | 20.984 | 21.01 | 21.036 | 21.0621 | 21.0881 | 21.1142 | 21.1403 | 21.1664 | 21.1925 | 21.2186 | 20.0255 | 20.0511 | 20.0767 | 20.1022 | 20.1278 | 20.1534 | 20.1791 | 20.2047 | 20.2303 | 20.256 | 20.2817 | 20.3074 | 20.3331 | 20.3588 | 20.3845 | 20.4102 | 20.436 | 20.4617 | 20.4875 | 20.5133 | 20.9711 | cruise | 0.29416 | 0.0037858 | 3.8766 | 133087.0059 | 120706.2483 | 12380.7576
1025 | 21.2184 | 20.7241 | 0.49432 | 20.5132 | 20.7241 | 20.75 | 20.7759 | 20.8019 | 20.8278 | 20.8538 | 20.8798 | 20.9058 | 20.9317 | 20.9577 | 20.9838 | 21.0098 | 21.0358 | 21.0619 | 21.0879 | 21.114 | 21.1401 | 21.1662 | 21.1923 | 21.2184 | 20.0255 | 20.0511 | 20.0766 | 20.1022 | 20.1278 | 20.1534 | 20.179 | 20.2047 | 20.2303 | 20.2559 | 20.2816 | 20.3073 | 20.333 | 20.3587 | 20.3844 | 20.4101 | 20.4359 | 20.4616 | 20.4874 | 20.5132 | 20.9709 | cruise | 0.29408 | 0.0037858 | 3.8804 | 133181.1362 | 120802.8703 | 12378.2659
1026 | 21.2182 | 20.7239 | 0.49425 | 20.5131 | 20.7239 | 20.7498 | 20.7758 | 20.8017 | 20.8277 | 20.8536 | 20.8796 | 20.9056 | 20.9316 | 20.9576 | 20.9836 | 21.0096 | 21.0356 | 21.0617 | 21.0877 | 21.1138 | 21.1399 | 21.166 | 21.1921 | 21.2182 | 20.0255 | 20.0511 | 20.0766 | 20.1022 | 20.1278 | 20.1534 | 20.179 | 20.2046 | 20.2302 | 20.2559 | 20.2816 | 20.3072 | 20.3329 | 20.3586 | 20.3843 | 20.4101 | 20.4358 | 20.4615 | 20.4873 | 20.5131 | 20.9707 | cruise | 0.294 | 0.0037858 | 3.8842 | 133275.2408 | 120899.4729 | 12375.7678
1027 | 21.2179 | 20.7238 | 0.49417 | 20.513 | 20.7238 | 20.7497 | 20.7756 | 20.8015 | 20.8275 | 20.8534 | 20.8794 | 20.9054 | 20.9314 | 20.9574 | 20.9834 | 21.0094 | 21.0354 | 21.0615 | 21.0875 | 21.1136 | 21.1396 | 21.1657 | 21.1918 | 21.2179 | 20.0255 | 20.0511 | 20.0766 | 20.1022 | 20.1278 | 20.1533 | 20.1789 | 20.2046 | 20.2302 | 20.2558 | 20.2815 | 20.3072 | 20.3328 | 20.3585 | 20.3842 | 20.41 | 20.4357 | 20.4614 | 20.4872 | 20.513 | 20.9705 | cruise | 0.29392 | 0.0037858 | 3.888 | 133369.3194 | 120996.0562 | 12373.2632
1028 | 21.2177 | 20.7236 | 0.4941 | 20.5129 | 20.7236 | 20.7495 | 20.7754 | 20.8014 | 20.8273 | 20.8533 | 20.8792 | 20.9052 | 20.9312 | 20.9572 | 20.9832 | 21.0092 | 21.0352 | 21.0612 | 21.0873 | 21.1134 | 21.1394 | 21.1655 | 21.1916 | 21.2177 | 20.0255 | 20.051 | 20.0766 | 20.1022 | 20.1277 | 20.1533 | 20.1789 | 20.2045 | 20.2301 | 20.2558 | 20.2814 | 20.3071 | 20.3328 | 20.3585 | 20.3842 | 20.4099 | 20.4356 | 20.4614 | 20.4871 | 20.5129 | 20.9703 | cruise | 0.29383 | 0.0037858 | 3.8918 | 133463.3722 | 121092.62 | 12370.7522
1029 | 21.2175 | 20.7234 | 0.49403 | 20.5128 | 20.7234 | 20.7494 | 20.7753 | 20.8012 | 20.8271 | 20.8531 | 20.879 | 20.905 | 20.931 | 20.957 | 20.983 | 21.009 | 21.035 | 21.061 | 21.0871 | 21.1131 | 21.1392 | 21.1653 | 21.1914 | 21.2175 | 20.0255 | 20.051 | 20.0766 | 20.1021 | 20.1277 | 20.1533 | 20.1789 | 20.2045 | 20.2301 | 20.2557 | 20.2814 | 20.307 | 20.3327 | 20.3584 | 20.3841 | 20.4098 | 20.4355 | 20.4613 | 20.487 | 20.5128 | 20.9701 | cruise | 0.29375 | 0.0037858 | 3.8956 | 133557.3991 | 121189.1643 | 12368.2348
1030 | 21.2172 | 20.7233 | 0.49395 | 20.5127 | 20.7233 | 20.7492 | 20.7751 | 20.801 | 20.827 | 20.8529 | 20.8788 | 20.9048 | 20.9308 | 20.9568 | 20.9828 | 21.0088 | 21.0348 | 21.0608 | 21.0869 | 21.1129 | 21.139 | 21.1651 | 21.1911 | 21.2172 | 20.0255 | 20.051 | 20.0766 | 20.1021 | 20.1277 | 20.1532 | 20.1788 | 20.2044 | 20.2301 | 20.2557 | 20.2813 | 20.307 | 20.3326 | 20.3583 | 20.384 | 20.4097 | 20.4354 | 20.4612 | 20.4869 | 20.5127 | 20.97 | cruise | 0.29367 | 0.0037858 | 3.8994 | 133651.4002 | 121285.6891 | 12365.711
1031 | 21.217 | 20.7231 | 0.49388 | 20.5126 | 20.7231 | 20.749 | 20.7749 | 20.8008 | 20.8268 | 20.8527 | 20.8787 | 20.9046 | 20.9306 | 20.9566 | 20.9826 | 21.0086 | 21.0346 | 21.0606 | 21.0866 | 21.1127 | 21.1388 | 21.1648 | 21.1909 | 21.217 | 20.0255 | 20.051 | 20.0765 | 20.1021 | 20.1276 | 20.1532 | 20.1788 | 20.2044 | 20.23 | 20.2556 | 20.2813 | 20.3069 | 20.3326 | 20.3582 | 20.3839 | 20.4096 | 20.4353 | 20.4611 | 20.4868 | 20.5126 | 20.9698 | cruise | 0.29359 | 0.0037858 | 3.9031 | 133745.3753 | 121382.1944 | 12363.1809
1032 | 21.2168 | 20.723 | 0.49381 | 20.5125 | 20.723 | 20.7489 | 20.7748 | 20.8007 | 20.8266 | 20.8525 | 20.8785 | 20.9044 | 20.9304 | 20.9564 | 20.9824 | 21.0084 | 21.0344 | 21.0604 | 21.0864 | 21.1125 | 21.1385 | 21.1646 | 21.1907 | 21.2168 | 20.0255 | 20.051 | 20.0765 | 20.1021 | 20.1276 | 20.1532 | 20.1788 | 20.2043 | 20.23 | 20.2556 | 20.2812 | 20.3068 | 20.3325 | 20.3582 | 20.3839 | 20.4095 | 20.4353 | 20.461 | 20.4867 | 20.5125 | 20.9696 | cruise | 0.29351 | 0.0037858 | 3.9069 | 133839.3245 | 121478.6799 | 12360.6445
1033 | 21.2165 | 20.7228 | 0.49373 | 20.5123 | 20.7228 | 20.7487 | 20.7746 | 20.8005 | 20.8264 | 20.8524 | 20.8783 | 20.9042 | 20.9302 | 20.9562 | 20.9822 | 21.0082 | 21.0342 | 21.0602 | 21.0862 | 21.1123 | 21.1383 | 21.1644 | 21.1904 | 21.2165 | 20.0255 | 20.051 | 20.0765 | 20.102 | 20.1276 | 20.1531 | 20.1787 | 20.2043 | 20.2299 | 20.2555 | 20.2811 | 20.3068 | 20.3324 | 20.3581 | 20.3838 | 20.4095 | 20.4352 | 20.4609 | 20.4866 | 20.5123 | 20.9694 | cruise | 0.29343 | 0.0037858 | 3.9107 | 133933.2477 | 121575.1458 | 12358.1018
1034 | 21.2163 | 20.7226 | 0.49366 | 20.5122 | 20.7226 | 20.7485 | 20.7744 | 20.8003 | 20.8262 | 20.8522 | 20.8781 | 20.9041 | 20.93 | 20.956 | 20.982 | 21.008 | 21.034 | 21.06 | 21.086 | 21.112 | 21.1381 | 21.1641 | 21.1902 | 21.2163 | 20.0255 | 20.051 | 20.0765 | 20.102 | 20.1276 | 20.1531 | 20.1787 | 20.2043 | 20.2299 | 20.2555 | 20.2811 | 20.3067 | 20.3324 | 20.358 | 20.3837 | 20.4094 | 20.4351 | 20.4608 | 20.4865 | 20.5122 | 20.9692 | cruise | 0.29335 | 0.0037858 | 3.9145 | 134027.1449 | 121671.592 | 12355.5529
1035 | 21.2161 | 20.7225 | 0.49358 | 20.5121 | 20.7225 | 20.7484 | 20.7743 | 20.8002 | 20.8261 | 20.852 | 20.8779 | 20.9039 | 20.9298 | 20.9558 | 20.9818 | 21.0077 | 21.0337 | 21.0598 | 21.0858 | 21.1118 | 21.1379 | 21.1639 | 21.19 | 21.2161 | 20.0255 | 20.051 | 20.0765 | 20.102 | 20.1275 | 20.1531 | 20.1786 | 20.2042 | 20.2298 | 20.2554 | 20.281 | 20.3066 | 20.3323 | 20.3579 | 20.3836 | 20.4093 | 20.435 | 20.4607 | 20.4864 | 20.5121 | 20.969 | cruise | 0.29327 | 0.0037858 | 3.9183 | 134121.0162 | 121768.0184 | 12352.9978
1036 | 21.2158 | 20.7223 | 0.49351 | 20.512 | 20.7223 | 20.7482 | 20.7741 | 20.8 | 20.8259 | 20.8518 | 20.8777 | 20.9037 | 20.9296 | 20.9556 | 20.9816 | 21.0075 | 21.0335 | 21.0595 | 21.0856 | 21.1116 | 21.1376 | 21.1637 | 21.1897 | 21.2158 | 20.0255 | 20.051 | 20.0765 | 20.102 | 20.1275 | 20.153 | 20.1786 | 20.2042 | 20.2298 | 20.2553 | 20.281 | 20.3066 | 20.3322 | 20.3579 | 20.3835 | 20.4092 | 20.4349 | 20.4606 | 20.4863 | 20.512 | 20.9688 | cruise | 0.29319 | 0.0037858 | 3.9221 | 134214.8615 | 121864.425 | 12350.4365
1037 | 21.2156 | 20.7222 | 0.49343 | 20.5119 | 20.7222 | 20.748 | 20.7739 | 20.7998 | 20.8257 | 20.8516 | 20.8775 | 20.9035 | 20.9294 | 20.9554 | 20.9814 | 21.0073 | 21.0333 | 21.0593 | 21.0853 | 21.1114 | 21.1374 | 21.1635 | 21.1895 | 21.2156 | 20.0255 | 20.0509 | 20.0764 | 20.102 | 20.1275 | 20.153 | 20.1786 | 20.2041 | 20.2297 | 20.2553 | 20.2809 | 20.3065 | 20.3321 | 20.3578 | 20.3834 | 20.4091 | 20.4348 | 20.4605 | 20.4862 | 20.5119 | 20.9686 | cruise | 0.2931 | 0.0037858 | 3.9259 | 134308.6807 | 121960.8117 | 12347.8691
1038 | 21.2153 | 20.722 | 0.49336 | 20.5118 | 20.722 | 20.7479 | 20.7737 | 20.7996 | 20.8255 | 20.8514 | 20.8774 | 20.9033 | 20.9292 | 20.9552 | 20.9811 | 21.0071 | 21.0331 | 21.0591 | 21.0851 | 21.1111 | 21.1372 | 21.1632 | 21.1893 | 21.2153 | 20.0255 | 20.0509 | 20.0764 | 20.1019 | 20.1274 | 20.153 | 20.1785 | 20.2041 | 20.2297 | 20.2552 | 20.2808 | 20.3065 | 20.3321 | 20.3577 | 20.3834 | 20.409 | 20.4347 | 20.4604 | 20.4861 | 20.5118 | 20.9683 | cruise | 0.29302 | 0.0037858 | 3.9296 | 134402.4739 | 122057.1784 | 12345.2955
1039 | 21.2151 | 20.7218 | 0.49328 | 20.5117 | 20.7218 | 20.7477 | 20.7736 | 20.7994 | 20.8253 | 20.8512 | 20.8772 | 20.9031 | 20.929 | 20.955 | 20.9809 | 21.0069 | 21.0329 | 21.0589 | 21.0849 | 21.1109 | 21.1369 | 21.163 | 21.189 | 21.2151 | 20.0255 | 20.0509 | 20.0764 | 20.1019 | 20.1274 | 20.1529 | 20.1785 | 20.204 | 20.2296 | 20.2552 | 20.2808 | 20.3064 | 20.332 | 20.3576 | 20.3833 | 20.4089 | 20.4346 | 20.4603 | 20.486 | 20.5117 | 20.9681 | cruise | 0.29294 | 0.0037858 | 3.9334 | 134496.2411 | 122153.5252 | 12342.7159
1040 | 21.2149 | 20.7217 | 0.4932 | 20.5116 | 20.7217 | 20.7475 | 20.7734 | 20.7993 | 20.8252 | 20.8511 | 20.877 | 20.9029 | 20.9288 | 20.9548 | 20.9807 | 21.0067 | 21.0327 | 21.0587 | 21.0847 | 21.1107 | 21.1367 | 21.1628 | 21.1888 | 21.2149 | 20.0254 | 20.0509 | 20.0764 | 20.1019 | 20.1274 | 20.1529 | 20.1784 | 20.204 | 20.2296 | 20.2551 | 20.2807 | 20.3063 | 20.3319 | 20.3576 | 20.3832 | 20.4089 | 20.4345 | 20.4602 | 20.4859 | 20.5116 | 20.9679 | cruise | 0.29286 | 0.0037858 | 3.9372 | 134589.9822 | 122249.852 | 12340.1302
1041 | 21.2146 | 20.7215 | 0.49313 | 20.5115 | 20.7215 | 20.7474 | 20.7732 | 20.7991 | 20.825 | 20.8509 | 20.8768 | 20.9027 | 20.9286 | 20.9546 | 20.9805 | 21.0065 | 21.0325 | 21.0585 | 21.0845 | 21.1105 | 21.1365 | 21.1625 | 21.1886 | 21.2146 | 20.0254 | 20.0509 | 20.0764 | 20.1019 | 20.1274 | 20.1529 | 20.1784 | 20.2039 | 20.2295 | 20.2551 | 20.2807 | 20.3063 | 20.3319 | 20.3575 | 20.3831 | 20.4088 | 20.4344 | 20.4601 | 20.4858 | 20.5115 | 20.9677 | cruise | 0.29278 | 0.0037858 | 3.941 | 134683.6972 | 122346.1587 | 12337.5385
1042 | 21.2144 | 20.7213 | 0.49305 | 20.5114 | 20.7213 | 20.7472 | 20.773 | 20.7989 | 20.8248 | 20.8507 | 20.8766 | 20.9025 | 20.9284 | 20.9544 | 20.9803 | 21.0063 | 21.0323 | 21.0582 | 21.0842 | 21.1102 | 21.1363 | 21.1623 | 21.1883 | 21.2144 | 20.0254 | 20.0509 | 20.0764 | 20.1018 | 20.1273 | 20.1528 | 20.1784 | 20.2039 | 20.2295 | 20.255 | 20.2806 | 20.3062 | 20.3318 | 20.3574 | 20.383 | 20.4087 | 20.4343 | 20.46 | 20.4857 | 20.5114 | 20.9675 | cruise | 0.2927 | 0.0037858 | 3.9448 | 134777.3862 | 122442.4453 | 12334.9409
1043 | 21.2141 | 20.7212 | 0.49297 | 20.5113 | 20.7212 | 20.747 | 20.7729 | 20.7987 | 20.8246 | 20.8505 | 20.8764 | 20.9023 | 20.9282 | 20.9542 | 20.9801 | 21.0061 | 21.032 | 21.058 | 21.084 | 21.11 | 21.136 | 21.1621 | 21.1881 | 21.2141 | 20.0254 | 20.0509 | 20.0763 | 20.1018 | 20.1273 | 20.1528 | 20.1783 | 20.2039 | 20.2294 | 20.255 | 20.2805 | 20.3061 | 20.3317 | 20.3573 | 20.383 | 20.4086 | 20.4343 | 20.4599 | 20.4856 | 20.5113 | 20.9673 | cruise | 0.29261 | 0.0037858 | 3.9486 | 134871.049 | 122538.7118 | 12332.3373
1044 | 21.2139 | 20.721 | 0.4929 | 20.5112 | 20.721 | 20.7468 | 20.7727 | 20.7986 | 20.8244 | 20.8503 | 20.8762 | 20.9021 | 20.928 | 20.954 | 20.9799 | 21.0059 | 21.0318 | 21.0578 | 21.0838 | 21.1098 | 21.1358 | 21.1618 | 21.1879 | 21.2139 | 20.0254 | 20.0509 | 20.0763 | 20.1018 | 20.1273 | 20.1528 | 20.1783 | 20.2038 | 20.2294 | 20.2549 | 20.2805 | 20.3061 | 20.3316 | 20.3573 | 20.3829 | 20.4085 | 20.4342 | 20.4598 | 20.4855 | 20.5112 | 20.9671 | cruise | 0.29253 | 0.0037858 | 3.9524 | 134964.6857 | 122634.958 | 12329.7277
1045 | 21.2137 | 20.7208 | 0.49282 | 20.5111 | 20.7208 | 20.7467 | 20.7725 | 20.7984 | 20.8243 | 20.8501 | 20.876 | 20.9019 | 20.9278 | 20.9538 | 20.9797 | 21.0057 | 21.0316 | 21.0576 | 21.0836 | 21.1096 | 21.1356 | 21.1616 | 21.1876 | 21.2137 | 20.0254 | 20.0509 | 20.0763 | 20.1018 | 20.1272 | 20.1527 | 20.1782 | 20.2038 | 20.2293 | 20.2548 | 20.2804 | 20.306 | 20.3316 | 20.3572 | 20.3828 | 20.4084 | 20.4341 | 20.4597 | 20.4854 | 20.5111 | 20.9669 | cruise | 0.29245 | 0.0037858 | 3.9561 | 135058.2963 | 122731.184 | 12327.1123
1046 | 21.2134 | 20.7207 | 0.49274 | 20.511 | 20.7207 | 20.7465 | 20.7723 | 20.7982 | 20.8241 | 20.8499 | 20.8758 | 20.9017 | 20.9276 | 20.9536 | 20.9795 | 21.0054 | 21.0314 | 21.0574 | 21.0833 | 21.1093 | 21.1353 | 21.1613 | 21.1874 | 21.2134 | 20.0254 | 20.0508 | 20.0763 | 20.1017 | 20.1272 | 20.1527 | 20.1782 | 20.2037 | 20.2292 | 20.2548 | 20.2803 | 20.3059 | 20.3315 | 20.3571 | 20.3827 | 20.4083 | 20.434 | 20.4596 | 20.4853 | 20.511 | 20.9667 | cruise | 0.29237 | 0.0037858 | 3.9599 | 135151.8808 | 122827.3897 | 12324.4911
1047 | 21.2132 | 20.7205 | 0.49266 | 20.5109 | 20.7205 | 20.7463 | 20.7722 | 20.798 | 20.8239 | 20.8498 | 20.8756 | 20.9015 | 20.9274 | 20.9534 | 20.9793 | 21.0052 | 21.0312 | 21.0571 | 21.0831 | 21.1091 | 21.1351 | 21.1611 | 21.1871 | 21.2132 | 20.0254 | 20.0508 | 20.0763 | 20.1017 | 20.1272 | 20.1527 | 20.1782 | 20.2037 | 20.2292 | 20.2547 | 20.2803 | 20.3059 | 20.3314 | 20.357 | 20.3826 | 20.4082 | 20.4339 | 20.4595 | 20.4852 | 20.5109 | 20.9665 | cruise | 0.29229 | 0.0037858 | 3.9637 | 135245.439 | 122923.575 | 12321.864
1048 | 21.2129 | 20.7203 | 0.49259 | 20.5107 | 20.7203 | 20.7462 | 20.772 | 20.7978 | 20.8237 | 20.8496 | 20.8754 | 20.9013 | 20.9272 | 20.9532 | 20.9791 | 21.005 | 21.031 | 21.0569 | 21.0829 | 21.1089 | 21.1349 | 21.1609 | 21.1869 | 21.2129 | 20.0254 | 20.0508 | 20.0763 | 20.1017 | 20.1272 | 20.1526 | 20.1781 | 20.2036 | 20.2291 | 20.2547 | 20.2802 | 20.3058 | 20.3314 | 20.3569 | 20.3825 | 20.4082 | 20.4338 | 20.4594 | 20.4851 | 20.5107 | 20.9663 | cruise | 0.29221 | 0.0037858 | 3.9675 | 135338.9711 | 123019.74 | 12319.2312
1049 | 21.2127 | 20.7202 | 0.49251 | 20.5106 | 20.7202 | 20.746 | 20.7718 | 20.7977 | 20.8235 | 20.8494 | 20.8753 | 20.9011 | 20.927 | 20.9529 | 20.9789 | 21.0048 | 21.0307 | 21.0567 | 21.0827 | 21.1086 | 21.1346 | 21.1606 | 21.1867 | 21.2127 | 20.0254 | 20.0508 | 20.0762 | 20.1017 | 20.1271 | 20.1526 | 20.1781 | 20.2036 | 20.2291 | 20.2546 | 20.2802 | 20.3057 | 20.3313 | 20.3569 | 20.3825 | 20.4081 | 20.4337 | 20.4593 | 20.485 | 20.5106 | 20.9661 | cruise | 0.29212 | 0.0037858 | 3.9713 | 135432.4771 | 123115.8845 | 12316.5926
1050 | 21.2124 | 20.72 | 0.49243 | 20.5105 | 20.72 | 20.7458 | 20.7716 | 20.7975 | 20.8233 | 20.8492 | 20.8751 | 20.9009 | 20.9268 | 20.9527 | 20.9787 | 21.0046 | 21.0305 | 21.0565 | 21.0824 | 21.1084 | 21.1344 | 21.1604 | 21.1864 | 21.2124 | 20.0254 | 20.0508 | 20.0762 | 20.1017 | 20.1271 | 20.1526 | 20.178 | 20.2035 | 20.229 | 20.2546 | 20.2801 | 20.3057 | 20.3312 | 20.3568 | 20.3824 | 20.408 | 20.4336 | 20.4592 | 20.4849 | 20.5105 | 20.9659 | cruise | 0.29204 | 0.0037858 | 3.9751 | 135525.9568 | 123212.0085 | 12313.9483
1051 | 21.2122 | 20.7198 | 0.49235 | 20.5104 | 20.7198 | 20.7456 | 20.7715 | 20.7973 | 20.8231 | 20.849 | 20.8749 | 20.9007 | 20.9266 | 20.9525 | 20.9784 | 21.0044 | 21.0303 | 21.0563 | 21.0822 | 21.1082 | 21.1342 | 21.1602 | 21.1862 | 21.2122 | 20.0254 | 20.0508 | 20.0762 | 20.1016 | 20.1271 | 20.1525 | 20.178 | 20.2035 | 20.229 | 20.2545 | 20.28 | 20.3056 | 20.3311 | 20.3567 | 20.3823 | 20.4079 | 20.4335 | 20.4591 | 20.4848 | 20.5104 | 20.9657 | cruise | 0.29196 | 0.0037858 | 3.9789 | 135619.4103 | 123308.1121 | 12311.2983
1052 | 21.2119 | 20.7197 | 0.49227 | 20.5103 | 20.7197 | 20.7455 | 20.7713 | 20.7971 | 20.823 | 20.8488 | 20.8747 | 20.9005 | 20.9264 | 20.9523 | 20.9782 | 21.0042 | 21.0301 | 21.056 | 21.082 | 21.108 | 21.1339 | 21.1599 | 21.1859 | 21.2119 | 20.0254 | 20.0508 | 20.0762 | 20.1016 | 20.127 | 20.1525 | 20.178 | 20.2034 | 20.2289 | 20.2545 | 20.28 | 20.3055 | 20.3311 | 20.3566 | 20.3822 | 20.4078 | 20.4334 | 20.459 | 20.4847 | 20.5103 | 20.9655 | cruise | 0.29188 | 0.0037858 | 3.9827 | 135712.8377 | 123404.195 | 12308.6426
1053 | 21.2117 | 20.7195 | 0.49219 | 20.5102 | 20.7195 | 20.7453 | 20.7711 | 20.7969 | 20.8228 | 20.8486 | 20.8745 | 20.9004 | 20.9262 | 20.9521 | 20.978 | 21.0039 | 21.0299 | 21.0558 | 21.0818 | 21.1077 | 21.1337 | 21.1597 | 21.1857 | 21.2117 | 20.0254 | 20.0508 | 20.0762 | 20.1016 | 20.127 | 20.1525 | 20.1779 | 20.2034 | 20.2289 | 20.2544 | 20.2799 | 20.3054 | 20.331 | 20.3566 | 20.3821 | 20.4077 | 20.4333 | 20.4589 | 20.4846 | 20.5102 | 20.9653 | cruise | 0.2918 | 0.0037858 | 3.9864 | 135806.2388 | 123500.2574 | 12305.9814
1054 | 21.2114 | 20.7193 | 0.49211 | 20.5101 | 20.7193 | 20.7451 | 20.7709 | 20.7968 | 20.8226 | 20.8484 | 20.8743 | 20.9002 | 20.926 | 20.9519 | 20.9778 | 21.0037 | 21.0296 | 21.0556 | 21.0815 | 21.1075 | 21.1335 | 21.1594 | 21.1854 | 21.2114 | 20.0254 | 20.0507 | 20.0761 | 20.1016 | 20.127 | 20.1524 | 20.1779 | 20.2034 | 20.2288 | 20.2543 | 20.2799 | 20.3054 | 20.3309 | 20.3565 | 20.382 | 20.4076 | 20.4332 | 20.4588 | 20.4845 | 20.5101 | 20.9651 | cruise | 0.29171 | 0.0037858 | 3.9902 | 135899.6136 | 123596.2991 | 12303.3146
1055 | 21.2112 | 20.7192 | 0.49203 | 20.51 | 20.7192 | 20.745 | 20.7708 | 20.7966 | 20.8224 | 20.8482 | 20.8741 | 20.9 | 20.9258 | 20.9517 | 20.9776 | 21.0035 | 21.0294 | 21.0554 | 21.0813 | 21.1073 | 21.1332 | 21.1592 | 21.1852 | 21.2112 | 20.0254 | 20.0507 | 20.0761 | 20.1015 | 20.127 | 20.1524 | 20.1778 | 20.2033 | 20.2288 | 20.2543 | 20.2798 | 20.3053 | 20.3308 | 20.3564 | 20.382 | 20.4075 | 20.4331 | 20.4587 | 20.4844 | 20.51 | 20.9648 | cruise | 0.29163 | 0.0037858 | 3.994 | 135992.9623 | 123692.3201 | 12300.6422
1056 | 21.2109 | 20.719 | 0.49195 | 20.5099 | 20.719 | 20.7448 | 20.7706 | 20.7964 | 20.8222 | 20.848 | 20.8739 | 20.8998 | 20.9256 | 20.9515 | 20.9774 | 21.0033 | 21.0292 | 21.0551 | 21.0811 | 21.107 | 21.133 | 21.159 | 21.1849 | 21.2109 | 20.0254 | 20.0507 | 20.0761 | 20.1015 | 20.1269 | 20.1524 | 20.1778 | 20.2033 | 20.2287 | 20.2542 | 20.2797 | 20.3052 | 20.3308 | 20.3563 | 20.3819 | 20.4074 | 20.433 | 20.4586 | 20.4842 | 20.5099 | 20.9646 | cruise | 0.29155 | 0.0037858 | 3.9978 | 136086.2846 | 123788.3203 | 12297.9643
1057 | 21.2107 | 20.7188 | 0.49187 | 20.5098 | 20.7188 | 20.7446 | 20.7704 | 20.7962 | 20.822 | 20.8479 | 20.8737 | 20.8996 | 20.9254 | 20.9513 | 20.9772 | 21.0031 | 21.029 | 21.0549 | 21.0808 | 21.1068 | 21.1327 | 21.1587 | 21.1847 | 21.2107 | 20.0253 | 20.0507 | 20.0761 | 20.1015 | 20.1269 | 20.1523 | 20.1778 | 20.2032 | 20.2287 | 20.2542 | 20.2797 | 20.3052 | 20.3307 | 20.3562 | 20.3818 | 20.4074 | 20.4329 | 20.4585 | 20.4841 | 20.5098 | 20.9644 | cruise | 0.29147 | 0.0037858 | 4.0016 | 136179.5807 | 123884.2998 | 12295.2809
1058 | 21.2104 | 20.7187 | 0.49179 | 20.5097 | 20.7187 | 20.7444 | 20.7702 | 20.796 | 20.8218 | 20.8477 | 20.8735 | 20.8994 | 20.9252 | 20.9511 | 20.977 | 21.0029 | 21.0288 | 21.0547 | 21.0806 | 21.1066 | 21.1325 | 21.1585 | 21.1845 | 21.2104 | 20.0253 | 20.0507 | 20.0761 | 20.1015 | 20.1269 | 20.1523 | 20.1777 | 20.2032 | 20.2286 | 20.2541 | 20.2796 | 20.3051 | 20.3306 | 20.3562 | 20.3817 | 20.4073 | 20.4328 | 20.4584 | 20.484 | 20.5097 | 20.9642 | cruise | 0.29139 | 0.0037858 | 4.0054 | 136272.8506 | 123980.2585 | 12292.5921
1059 | 21.2102 | 20.7185 | 0.49171 | 20.5095 | 20.7185 | 20.7443 | 20.77 | 20.7958 | 20.8217 | 20.8475 | 20.8733 | 20.8991 | 20.925 | 20.9509 | 20.9768 | 21.0026 | 21.0285 | 21.0545 | 21.0804 | 21.1063 | 21.1323 | 21.1582 | 21.1842 | 21.2102 | 20.0253 | 20.0507 | 20.0761 | 20.1014 | 20.1268 | 20.1523 | 20.1777 | 20.2031 | 20.2286 | 20.2541 | 20.2795 | 20.305 | 20.3306 | 20.3561 | 20.3816 | 20.4072 | 20.4327 | 20.4583 | 20.4839 | 20.5095 | 20.964 | cruise | 0.2913 | 0.0037858 | 4.0092 | 136366.0941 | 124076.1962 | 12289.8979
1060 | 21.2099 | 20.7183 | 0.49163 | 20.5094 | 20.7183 | 20.7441 | 20.7699 | 20.7957 | 20.8215 | 20.8473 | 20.8731 | 20.8989 | 20.9248 | 20.9507 | 20.9765 | 21.0024 | 21.0283 | 21.0542 | 21.0802 | 21.1061 | 21.132 | 21.158 | 21.184 | 21.2099 | 20.0253 | 20.0507 | 20.076 | 20.1014 | 20.1268 | 20.1522 | 20.1776 | 20.2031 | 20.2285 | 20.254 | 20.2795 | 20.305 | 20.3305 | 20.356 | 20.3815 | 20.4071 | 20.4327 | 20.4582 | 20.4838 | 20.5094 | 20.9638 | cruise | 0.29122 | 0.0037858 | 4.0129 | 136459.3114 | 124172.1131 | 12287.1983
1061 | 21.2097 | 20.7181 | 0.49155 | 20.5093 | 20.7181 | 20.7439 | 20.7697 | 20.7955 | 20.8213 | 20.8471 | 20.8729 | 20.8987 | 20.9246 | 20.9505 | 20.9763 | 21.0022 | 21.0281 | 21.054 | 21.0799 | 21.1058 | 21.1318 | 21.1577 | 21.1837 | 21.2097 | 20.0253 | 20.0507 | 20.076 | 20.1014 | 20.1268 | 20.1522 | 20.1776 | 20.203 | 20.2285 | 20.2539 | 20.2794 | 20.3049 | 20.3304 | 20.3559 | 20.3815 | 20.407 | 20.4326 | 20.4581 | 20.4837 | 20.5093 | 20.9636 | cruise | 0.29114 | 0.0037858 | 4.0167 | 136552.5024 | 124268.009 | 12284.4934
1062 | 21.2094 | 20.718 | 0.49146 | 20.5092 | 20.718 | 20.7437 | 20.7695 | 20.7953 | 20.8211 | 20.8469 | 20.8727 | 20.8985 | 20.9244 | 20.9502 | 20.9761 | 21.002 | 21.0279 | 21.0538 | 21.0797 | 21.1056 | 21.1316 | 21.1575 | 21.1835 | 21.2094 | 20.0253 | 20.0507 | 20.076 | 20.1014 | 20.1268 | 20.1521 | 20.1776 | 20.203 | 20.2284 | 20.2539 | 20.2793 | 20.3048 | 20.3303 | 20.3558 | 20.3814 | 20.4069 | 20.4325 | 20.458 | 20.4836 | 20.5092 | 20.9634 | cruise | 0.29106 | 0.0037858 | 4.0205 | 136645.6671 | 124363.8839 | 12281.7831
1063 | 21.2092 | 20.7178 | 0.49138 | 20.5091 | 20.7178 | 20.7436 | 20.7693 | 20.7951 | 20.8209 | 20.8467 | 20.8725 | 20.8983 | 20.9242 | 20.95 | 20.9759 | 21.0018 | 21.0276 | 21.0535 | 21.0795 | 21.1054 | 21.1313 | 21.1573 | 21.1832 | 21.2092 | 20.0253 | 20.0506 | 20.076 | 20.1013 | 20.1267 | 20.1521 | 20.1775 | 20.2029 | 20.2284 | 20.2538 | 20.2793 | 20.3048 | 20.3303 | 20.3558 | 20.3813 | 20.4068 | 20.4324 | 20.4579 | 20.4835 | 20.5091 | 20.9632 | cruise | 0.29098 | 0.0037858 | 4.0243 | 136738.8054 | 124459.7378 | 12279.0676
1064 | 21.2089 | 20.7176 | 0.4913 | 20.509 | 20.7176 | 20.7434 | 20.7691 | 20.7949 | 20.8207 | 20.8465 | 20.8723 | 20.8981 | 20.924 | 20.9498 | 20.9757 | 21.0015 | 21.0274 | 21.0533 | 21.0792 | 21.1051 | 21.1311 | 21.157 | 21.183 | 21.2089 | 20.0253 | 20.0506 | 20.076 | 20.1013 | 20.1267 | 20.1521 | 20.1775 | 20.2029 | 20.2283 | 20.2538 | 20.2792 | 20.3047 | 20.3302 | 20.3557 | 20.3812 | 20.4067 | 20.4323 | 20.4578 | 20.4834 | 20.509 | 20.9629 | cruise | 0.29089 | 0.0037858 | 4.0281 | 136831.9175 | 124555.5706 | 12276.3469
1065 | 21.2087 | 20.7175 | 0.49122 | 20.5089 | 20.7175 | 20.7432 | 20.769 | 20.7947 | 20.8205 | 20.8463 | 20.8721 | 20.8979 | 20.9238 | 20.9496 | 20.9755 | 21.0013 | 21.0272 | 21.0531 | 21.079 | 21.1049 | 21.1308 | 21.1568 | 21.1827 | 21.2087 | 20.0253 | 20.0506 | 20.076 | 20.1013 | 20.1267 | 20.152 | 20.1774 | 20.2028 | 20.2283 | 20.2537 | 20.2792 | 20.3046 | 20.3301 | 20.3556 | 20.3811 | 20.4066 | 20.4322 | 20.4577 | 20.4833 | 20.5089 | 20.9627 | cruise | 0.29081 | 0.0037858 | 4.0319 | 136925.0032 | 124651.3823 | 12273.6209
1066 | 21.2084 | 20.7173 | 0.49114 | 20.5088 | 20.7173 | 20.743 | 20.7688 | 20.7945 | 20.8203 | 20.8461 | 20.8719 | 20.8977 | 20.9236 | 20.9494 | 20.9752 | 21.0011 | 21.027 | 21.0529 | 21.0788 | 21.1047 | 21.1306 | 21.1565 | 21.1825 | 21.2084 | 20.0253 | 20.0506 | 20.0759 | 20.1013 | 20.1266 | 20.152 | 20.1774 | 20.2028 | 20.2282 | 20.2536 | 20.2791 | 20.3046 | 20.33 | 20.3555 | 20.381 | 20.4065 | 20.4321 | 20.4576 | 20.4832 | 20.5088 | 20.9625 | cruise | 0.29073 | 0.0037858 | 4.0357 | 137018.0626 | 124747.1728 | 12270.8898
1067 | 21.2082 | 20.7171 | 0.49105 | 20.5086 | 20.7171 | 20.7429 | 20.7686 | 20.7944 | 20.8201 | 20.8459 | 20.8717 | 20.8975 | 20.9233 | 20.9492 | 20.975 | 21.0009 | 21.0267 | 21.0526 | 21.0785 | 21.1044 | 21.1303 | 21.1563 | 21.1822 | 21.2082 | 20.0253 | 20.0506 | 20.0759 | 20.1013 | 20.1266 | 20.152 | 20.1773 | 20.2027 | 20.2282 | 20.2536 | 20.279 | 20.3045 | 20.33 | 20.3554 | 20.3809 | 20.4065 | 20.432 | 20.4575 | 20.4831 | 20.5086 | 20.9623 | cruise | 0.29065 | 0.0037858 | 4.0394 | 137111.0957 | 124842.9422 | 12268.1536
1068 | 21.2079 | 20.7169 | 0.49097 | 20.5085 | 20.7169 | 20.7427 | 20.7684 | 20.7942 | 20.8199 | 20.8457 | 20.8715 | 20.8973 | 20.9231 | 20.949 | 20.9748 | 21.0007 | 21.0265 | 21.0524 | 21.0783 | 21.1042 | 21.1301 | 21.156 | 21.182 | 21.2079 | 20.0253 | 20.0506 | 20.0759 | 20.1012 | 20.1266 | 20.1519 | 20.1773 | 20.2027 | 20.2281 | 20.2535 | 20.279 | 20.3044 | 20.3299 | 20.3554 | 20.3809 | 20.4064 | 20.4319 | 20.4574 | 20.483 | 20.5085 | 20.9621 | cruise | 0.29056 | 0.0037858 | 4.0432 | 137204.1025 | 124938.6902 | 12265.4122
1069 | 21.2077 | 20.7168 | 0.49089 | 20.5084 | 20.7168 | 20.7425 | 20.7682 | 20.794 | 20.8198 | 20.8455 | 20.8713 | 20.8971 | 20.9229 | 20.9488 | 20.9746 | 21.0004 | 21.0263 | 21.0522 | 21.0781 | 21.1039 | 21.1299 | 21.1558 | 21.1817 | 21.2077 | 20.0253 | 20.0506 | 20.0759 | 20.1012 | 20.1265 | 20.1519 | 20.1773 | 20.2027 | 20.2281 | 20.2535 | 20.2789 | 20.3043 | 20.3298 | 20.3553 | 20.3808 | 20.4063 | 20.4318 | 20.4573 | 20.4829 | 20.5084 | 20.9619 | cruise | 0.29048 | 0.0037858 | 4.047 | 137297.0829 | 125034.417 | 12262.6658
1070 | 21.2074 | 20.7166 | 0.4908 | 20.5083 | 20.7166 | 20.7423 | 20.7681 | 20.7938 | 20.8196 | 20.8453 | 20.8711 | 20.8969 | 20.9227 | 20.9485 | 20.9744 | 21.0002 | 21.0261 | 21.0519 | 21.0778 | 21.1037 | 21.1296 | 21.1555 | 21.1815 | 21.2074 | 20.0253 | 20.0506 | 20.0759 | 20.1012 | 20.1265 | 20.1519 | 20.1772 | 20.2026 | 20.228 | 20.2534 | 20.2788 | 20.3043 | 20.3297 | 20.3552 | 20.3807 | 20.4062 | 20.4317 | 20.4572 | 20.4828 | 20.5083 | 20.9617 | cruise | 0.2904 | 0.0037858 | 4.0508 | 137390.0369 | 125130.1225 | 12259.9144
1071 | 21.2071 | 20.7164 | 0.49072 | 20.5082 | 20.7164 | 20.7421 | 20.7679 | 20.7936 | 20.8194 | 20.8451 | 20.8709 | 20.8967 | 20.9225 | 20.9483 | 20.9742 | 21 | 21.0258 | 21.0517 | 21.0776 | 21.1035 | 21.1294 | 21.1553 | 21.1812 | 21.2071 | 20.0253 | 20.0505 | 20.0758 | 20.1012 | 20.1265 | 20.1518 | 20.1772 | 20.2026 | 20.2279 | 20.2534 | 20.2788 | 20.3042 | 20.3297 | 20.3551 | 20.3806 | 20.4061 | 20.4316 | 20.4571 | 20.4826 | 20.5082 | 20.9614 | cruise | 0.29032 | 0.0037858 | 4.0546 | 137482.9646 | 125225.8067 | 12257.158
1072 | 21.2069 | 20.7162 | 0.49063 | 20.5081 | 20.7162 | 20.742 | 20.7677 | 20.7934 | 20.8192 | 20.8449 | 20.8707 | 20.8965 | 20.9223 | 20.9481 | 20.9739 | 20.9998 | 21.0256 | 21.0515 | 21.0773 | 21.1032 | 21.1291 | 21.155 | 21.1809 | 21.2069 | 20.0253 | 20.0505 | 20.0758 | 20.1011 | 20.1265 | 20.1518 | 20.1771 | 20.2025 | 20.2279 | 20.2533 | 20.2787 | 20.3041 | 20.3296 | 20.355 | 20.3805 | 20.406 | 20.4315 | 20.457 | 20.4825 | 20.5081 | 20.9612 | cruise | 0.29023 | 0.0037858 | 4.0584 | 137575.866 | 125321.4694 | 12254.3966
1073 | 21.2066 | 20.7161 | 0.49055 | 20.508 | 20.7161 | 20.7418 | 20.7675 | 20.7932 | 20.819 | 20.8447 | 20.8705 | 20.8963 | 20.9221 | 20.9479 | 20.9737 | 20.9995 | 21.0254 | 21.0512 | 21.0771 | 21.103 | 21.1289 | 21.1548 | 21.1807 | 21.2066 | 20.0253 | 20.0505 | 20.0758 | 20.1011 | 20.1264 | 20.1518 | 20.1771 | 20.2025 | 20.2278 | 20.2532 | 20.2786 | 20.3041 | 20.3295 | 20.355 | 20.3804 | 20.4059 | 20.4314 | 20.4569 | 20.4824 | 20.508 | 20.961 | cruise | 0.29015 | 0.0037858 | 4.0622 | 137668.741 | 125417.1107 | 12251.6303
1074 | 21.2064 | 20.7159 | 0.49046 | 20.5079 | 20.7159 | 20.7416 | 20.7673 | 20.7931 | 20.8188 | 20.8445 | 20.8703 | 20.8961 | 20.9219 | 20.9477 | 20.9735 | 20.9993 | 21.0252 | 21.051 | 21.0769 | 21.1027 | 21.1286 | 21.1545 | 21.1804 | 21.2064 | 20.0252 | 20.0505 | 20.0758 | 20.1011 | 20.1264 | 20.1517 | 20.1771 | 20.2024 | 20.2278 | 20.2532 | 20.2786 | 20.304 | 20.3294 | 20.3549 | 20.3803 | 20.4058 | 20.4313 | 20.4568 | 20.4823 | 20.5079 | 20.9608 | cruise | 0.29007 | 0.0037858 | 4.0659 | 137761.5896 | 125512.7305 | 12248.8591
1075 | 21.2061 | 20.7157 | 0.49038 | 20.5077 | 20.7157 | 20.7414 | 20.7671 | 20.7929 | 20.8186 | 20.8443 | 20.8701 | 20.8959 | 20.9217 | 20.9475 | 20.9733 | 20.9991 | 21.0249 | 21.0508 | 21.0766 | 21.1025 | 21.1284 | 21.1543 | 21.1802 | 21.2061 | 20.0252 | 20.0505 | 20.0758 | 20.1011 | 20.1264 | 20.1517 | 20.177 | 20.2024 | 20.2277 | 20.2531 | 20.2785 | 20.3039 | 20.3293 | 20.3548 | 20.3802 | 20.4057 | 20.4312 | 20.4567 | 20.4822 | 20.5077 | 20.9606 | cruise | 0.28999 | 0.0037858 | 4.0697 | 137854.4119 | 125608.3288 | 12246.0831
1076 | 21.2058 | 20.7156 | 0.49029 | 20.5076 | 20.7156 | 20.7412 | 20.767 | 20.7927 | 20.8184 | 20.8441 | 20.8699 | 20.8957 | 20.9215 | 20.9472 | 20.9731 | 20.9989 | 21.0247 | 21.0505 | 21.0764 | 21.1023 | 21.1281 | 21.154 | 21.1799 | 21.2058 | 20.0252 | 20.0505 | 20.0758 | 20.101 | 20.1263 | 20.1516 | 20.177 | 20.2023 | 20.2277 | 20.2531 | 20.2784 | 20.3038 | 20.3293 | 20.3547 | 20.3802 | 20.4056 | 20.4311 | 20.4566 | 20.4821 | 20.5076 | 20.9603 | cruise | 0.2899 | 0.0037858 | 4.0735 | 137947.2079 | 125703.9056 | 12243.3023
1077 | 21.2056 | 20.7154 | 0.49021 | 20.5075 | 20.7154 | 20.7411 | 20.7668 | 20.7925 | 20.8182 | 20.844 | 20.8697 | 20.8955 | 20.9212 | 20.947 | 20.9728 | 20.9986 | 21.0245 | 21.0503 | 21.0762 | 21.102 | 21.1279 | 21.1538 | 21.1797 | 21.2056 | 20.0252 | 20.0505 | 20.0757 | 20.101 | 20.1263 | 20.1516 | 20.1769 | 20.2023 | 20.2276 | 20.253 | 20.2784 | 20.3038 | 20.3292 | 20.3546 | 20.3801 | 20.4055 | 20.431 | 20.4565 | 20.482 | 20.5075 | 20.9601 | cruise | 0.28982 | 0.0037858 | 4.0773 | 138039.9774 | 125799.4608 | 12240.5166
1078 | 21.2053 | 20.7152 | 0.49012 | 20.5074 | 20.7152 | 20.7409 | 20.7666 | 20.7923 | 20.818 | 20.8438 | 20.8695 | 20.8953 | 20.921 | 20.9468 | 20.9726 | 20.9984 | 21.0242 | 21.0501 | 21.0759 | 21.1018 | 21.1276 | 21.1535 | 21.1794 | 21.2053 | 20.0252 | 20.0505 | 20.0757 | 20.101 | 20.1263 | 20.1516 | 20.1769 | 20.2022 | 20.2276 | 20.2529 | 20.2783 | 20.3037 | 20.3291 | 20.3545 | 20.38 | 20.4054 | 20.4309 | 20.4564 | 20.4819 | 20.5074 | 20.9599 | cruise | 0.28974 | 0.0037858 | 4.0811 | 138132.7206 | 125894.9943 | 12237.7263
1079 | 21.2051 | 20.715 | 0.49004 | 20.5073 | 20.715 | 20.7407 | 20.7664 | 20.7921 | 20.8178 | 20.8436 | 20.8693 | 20.895 | 20.9208 | 20.9466 | 20.9724 | 20.9982 | 21.024 | 21.0498 | 21.0757 | 21.1015 | 21.1274 | 21.1533 | 21.1792 | 21.2051 | 20.0252 | 20.0504 | 20.0757 | 20.101 | 20.1262 | 20.1515 | 20.1768 | 20.2022 | 20.2275 | 20.2529 | 20.2782 | 20.3036 | 20.329 | 20.3545 | 20.3799 | 20.4053 | 20.4308 | 20.4563 | 20.4818 | 20.5073 | 20.9597 | cruise | 0.28966 | 0.0037858 | 4.0849 | 138225.4374 | 125990.5062 | 12234.9312
1080 | 21.2048 | 20.7149 | 0.48995 | 20.5072 | 20.7149 | 20.7405 | 20.7662 | 20.7919 | 20.8176 | 20.8434 | 20.8691 | 20.8948 | 20.9206 | 20.9464 | 20.9722 | 20.998 | 21.0238 | 21.0496 | 21.0754 | 21.1013 | 21.1271 | 21.153 | 21.1789 | 21.2048 | 20.0252 | 20.0504 | 20.0757 | 20.1009 | 20.1262 | 20.1515 | 20.1768 | 20.2021 | 20.2275 | 20.2528 | 20.2782 | 20.3036 | 20.329 | 20.3544 | 20.3798 | 20.4052 | 20.4307 | 20.4562 | 20.4817 | 20.5072 | 20.9595 | cruise | 0.28958 | 0.0037858 | 4.0887 | 138318.1279 | 126085.9964 | 12232.1315
1081 | 21.2045 | 20.7147 | 0.48986 | 20.507 | 20.7147 | 20.7403 | 20.766 | 20.7917 | 20.8174 | 20.8432 | 20.8689 | 20.8946 | 20.9204 | 20.9462 | 20.9719 | 20.9977 | 21.0235 | 21.0494 | 21.0752 | 21.101 | 21.1269 | 21.1528 | 21.1786 | 21.2045 | 20.0252 | 20.0504 | 20.0757 | 20.1009 | 20.1262 | 20.1515 | 20.1768 | 20.2021 | 20.2274 | 20.2528 | 20.2781 | 20.3035 | 20.3289 | 20.3543 | 20.3797 | 20.4052 | 20.4306 | 20.4561 | 20.4816 | 20.507 | 20.9593 | cruise | 0.28949 | 0.0037858 | 4.0924 | 138410.792 | 126181.4649 | 12229.3271
1082 | 21.2043 | 20.7145 | 0.48978 | 20.5069 | 20.7145 | 20.7402 | 20.7658 | 20.7915 | 20.8172 | 20.843 | 20.8687 | 20.8944 | 20.9202 | 20.9459 | 20.9717 | 20.9975 | 21.0233 | 21.0491 | 21.075 | 21.1008 | 21.1266 | 21.1525 | 21.1784 | 21.2043 | 20.0252 | 20.0504 | 20.0756 | 20.1009 | 20.1261 | 20.1514 | 20.1767 | 20.202 | 20.2274 | 20.2527 | 20.2781 | 20.3034 | 20.3288 | 20.3542 | 20.3796 | 20.4051 | 20.4305 | 20.456 | 20.4814 | 20.5069 | 20.959 | cruise | 0.28941 | 0.0037858 | 4.0962 | 138503.4297 | 126276.9115 | 12226.5182
1083 | 21.204 | 20.7143 | 0.48969 | 20.5068 | 20.7143 | 20.74 | 20.7657 | 20.7913 | 20.817 | 20.8428 | 20.8685 | 20.8942 | 20.92 | 20.9457 | 20.9715 | 20.9973 | 21.0231 | 21.0489 | 21.0747 | 21.1005 | 21.1264 | 21.1523 | 21.1781 | 21.204 | 20.0252 | 20.0504 | 20.0756 | 20.1009 | 20.1261 | 20.1514 | 20.1767 | 20.202 | 20.2273 | 20.2526 | 20.278 | 20.3034 | 20.3287 | 20.3541 | 20.3795 | 20.405 | 20.4304 | 20.4559 | 20.4813 | 20.5068 | 20.9588 | cruise | 0.28933 | 0.0037858 | 4.1 | 138596.041 | 126372.3364 | 12223.7046
1084 | 21.2037 | 20.7141 | 0.4896 | 20.5067 | 20.7141 | 20.7398 | 20.7655 | 20.7912 | 20.8168 | 20.8426 | 20.8683 | 20.894 | 20.9197 | 20.9455 | 20.9713 | 20.9971 | 21.0228 | 21.0486 | 21.0745 | 21.1003 | 21.1261 | 21.152 | 21.1779 | 21.2037 | 20.0252 | 20.0504 | 20.0756 | 20.1008 | 20.1261 | 20.1514 | 20.1766 | 20.2019 | 20.2272 | 20.2526 | 20.2779 | 20.3033 | 20.3287 | 20.354 | 20.3795 | 20.4049 | 20.4303 | 20.4558 | 20.4812 | 20.5067 | 20.9586 | cruise | 0.28925 | 0.0037858 | 4.1038 | 138688.626 | 126467.7394 | 12220.8866
1085 | 21.2035 | 20.714 | 0.48951 | 20.5066 | 20.714 | 20.7396 | 20.7653 | 20.791 | 20.8167 | 20.8424 | 20.8681 | 20.8938 | 20.9195 | 20.9453 | 20.971 | 20.9968 | 21.0226 | 21.0484 | 21.0742 | 21.1001 | 21.1259 | 21.1517 | 21.1776 | 21.2035 | 20.0252 | 20.0504 | 20.0756 | 20.1008 | 20.1261 | 20.1513 | 20.1766 | 20.2019 | 20.2272 | 20.2525 | 20.2779 | 20.3032 | 20.3286 | 20.354 | 20.3794 | 20.4048 | 20.4302 | 20.4557 | 20.4811 | 20.5066 | 20.9584 | cruise | 0.28916 | 0.0037858 | 4.1076 | 138781.1846 | 126563.1206 | 12218.0641
1086 | 21.2032 | 20.7138 | 0.48943 | 20.5065 | 20.7138 | 20.7394 | 20.7651 | 20.7908 | 20.8165 | 20.8422 | 20.8679 | 20.8936 | 20.9193 | 20.9451 | 20.9708 | 20.9966 | 21.0224 | 21.0482 | 21.074 | 21.0998 | 21.1256 | 21.1515 | 21.1773 | 21.2032 | 20.0252 | 20.0504 | 20.0756 | 20.1008 | 20.126 | 20.1513 | 20.1765 | 20.2018 | 20.2271 | 20.2525 | 20.2778 | 20.3031 | 20.3285 | 20.3539 | 20.3793 | 20.4047 | 20.4301 | 20.4555 | 20.481 | 20.5065 | 20.9581 | cruise | 0.28908 | 0.0037858 | 4.1114 | 138873.7169 | 126658.4798 | 12215.2371
1087 | 21.203 | 20.7136 | 0.48934 | 20.5064 | 20.7136 | 20.7393 | 20.7649 | 20.7906 | 20.8163 | 20.8419 | 20.8677 | 20.8934 | 20.9191 | 20.9448 | 20.9706 | 20.9964 | 21.0221 | 21.0479 | 21.0737 | 21.0996 | 21.1254 | 21.1512 | 21.1771 | 21.203 | 20.0252 | 20.0503 | 20.0755 | 20.1008 | 20.126 | 20.1512 | 20.1765 | 20.2018 | 20.2271 | 20.2524 | 20.2777 | 20.3031 | 20.3284 | 20.3538 | 20.3792 | 20.4046 | 20.43 | 20.4554 | 20.4809 | 20.5064 | 20.9579 | cruise | 0.289 | 0.0037858 | 4.1152 | 138966.2228 | 126753.8171 | 12212.4057
1088 | 21.2027 | 20.7134 | 0.48925 | 20.5062 | 20.7134 | 20.7391 | 20.7647 | 20.7904 | 20.8161 | 20.8417 | 20.8674 | 20.8932 | 20.9189 | 20.9446 | 20.9704 | 20.9961 | 21.0219 | 21.0477 | 21.0735 | 21.0993 | 21.1251 | 21.151 | 21.1768 | 21.2027 | 20.0252 | 20.0503 | 20.0755 | 20.1007 | 20.126 | 20.1512 | 20.1765 | 20.2017 | 20.227 | 20.2523 | 20.2777 | 20.303 | 20.3283 | 20.3537 | 20.3791 | 20.4045 | 20.4299 | 20.4553 | 20.4808 | 20.5062 | 20.9577 | cruise | 0.28892 | 0.0037858 | 4.1189 | 139058.7023 | 126849.1324 | 12209.5699
1089 | 21.2024 | 20.7133 | 0.48916 | 20.5061 | 20.7133 | 20.7389 | 20.7645 | 20.7902 | 20.8159 | 20.8415 | 20.8672 | 20.8929 | 20.9187 | 20.9444 | 20.9701 | 20.9959 | 21.0217 | 21.0475 | 21.0733 | 21.0991 | 21.1249 | 21.1507 | 21.1766 | 21.2024 | 20.0252 | 20.0503 | 20.0755 | 20.1007 | 20.1259 | 20.1512 | 20.1764 | 20.2017 | 20.227 | 20.2523 | 20.2776 | 20.3029 | 20.3283 | 20.3536 | 20.379 | 20.4044 | 20.4298 | 20.4552 | 20.4807 | 20.5061 | 20.9575 | cruise | 0.28883 | 0.0037858 | 4.1227 | 139151.1554 | 126944.4257 | 12206.7298
1090 | 21.2022 | 20.7131 | 0.48907 | 20.506 | 20.7131 | 20.7387 | 20.7643 | 20.79 | 20.8157 | 20.8413 | 20.867 | 20.8927 | 20.9185 | 20.9442 | 20.9699 | 20.9957 | 21.0214 | 21.0472 | 21.073 | 21.0988 | 21.1246 | 21.1505 | 21.1763 | 21.2022 | 20.0251 | 20.0503 | 20.0755 | 20.1007 | 20.1259 | 20.1511 | 20.1764 | 20.2016 | 20.2269 | 20.2522 | 20.2775 | 20.3028 | 20.3282 | 20.3535 | 20.3789 | 20.4043 | 20.4297 | 20.4551 | 20.4806 | 20.506 | 20.9573 | cruise | 0.28875 | 0.0037858 | 4.1265 | 139243.5822 | 127039.6969 | 12203.8853
1091 | 21.2019 | 20.7129 | 0.48898 | 20.5059 | 20.7129 | 20.7385 | 20.7642 | 20.7898 | 20.8155 | 20.8411 | 20.8668 | 20.8925 | 20.9182 | 20.944 | 20.9697 | 20.9954 | 21.0212 | 21.047 | 21.0728 | 21.0986 | 21.1244 | 21.1502 | 21.176 | 21.2019 | 20.0251 | 20.0503 | 20.0755 | 20.1007 | 20.1259 | 20.1511 | 20.1763 | 20.2016 | 20.2269 | 20.2522 | 20.2775 | 20.3028 | 20.3281 | 20.3535 | 20.3788 | 20.4042 | 20.4296 | 20.455 | 20.4804 | 20.5059 | 20.957 | cruise | 0.28867 | 0.0037858 | 4.1303 | 139335.9827 | 127134.9461 | 12201.0366
1092 | 21.2016 | 20.7127 | 0.48889 | 20.5058 | 20.7127 | 20.7383 | 20.764 | 20.7896 | 20.8153 | 20.8409 | 20.8666 | 20.8923 | 20.918 | 20.9437 | 20.9695 | 20.9952 | 21.021 | 21.0467 | 21.0725 | 21.0983 | 21.1241 | 21.1499 | 21.1758 | 21.2016 | 20.0251 | 20.0503 | 20.0755 | 20.1006 | 20.1258 | 20.1511 | 20.1763 | 20.2015 | 20.2268 | 20.2521 | 20.2774 | 20.3027 | 20.328 | 20.3534 | 20.3787 | 20.4041 | 20.4295 | 20.4549 | 20.4803 | 20.5058 | 20.9568 | cruise | 0.28859 | 0.0037858 | 4.1341 | 139428.3568 | 127230.1731 | 12198.1837
1093 | 21.2014 | 20.7125 | 0.48881 | 20.5056 | 20.7125 | 20.7382 | 20.7638 | 20.7894 | 20.8151 | 20.8407 | 20.8664 | 20.8921 | 20.9178 | 20.9435 | 20.9692 | 20.995 | 21.0207 | 21.0465 | 21.0723 | 21.0981 | 21.1239 | 21.1497 | 21.1755 | 21.2014 | 20.0251 | 20.0503 | 20.0754 | 20.1006 | 20.1258 | 20.151 | 20.1762 | 20.2015 | 20.2268 | 20.252 | 20.2773 | 20.3026 | 20.328 | 20.3533 | 20.3786 | 20.404 | 20.4294 | 20.4548 | 20.4802 | 20.5056 | 20.9566 | cruise | 0.2885 | 0.0037858 | 4.1379 | 139520.7046 | 127325.378 | 12195.3266
1094 | 21.2011 | 20.7124 | 0.48872 | 20.5055 | 20.7124 | 20.738 | 20.7636 | 20.7892 | 20.8149 | 20.8405 | 20.8662 | 20.8919 | 20.9176 | 20.9433 | 20.969 | 20.9947 | 21.0205 | 21.0463 | 21.072 | 21.0978 | 21.1236 | 21.1494 | 21.1752 | 21.2011 | 20.0251 | 20.0503 | 20.0754 | 20.1006 | 20.1258 | 20.151 | 20.1762 | 20.2014 | 20.2267 | 20.252 | 20.2773 | 20.3026 | 20.3279 | 20.3532 | 20.3786 | 20.4039 | 20.4293 | 20.4547 | 20.4801 | 20.5055 | 20.9564 | cruise | 0.28842 | 0.0037858 | 4.1417 | 139613.026 | 127420.5607 | 12192.4653
1095 | 21.2008 | 20.7122 | 0.48863 | 20.5054 | 20.7122 | 20.7378 | 20.7634 | 20.789 | 20.8147 | 20.8403 | 20.866 | 20.8917 | 20.9174 | 20.9431 | 20.9688 | 20.9945 | 21.0203 | 21.046 | 21.0718 | 21.0976 | 21.1234 | 21.1492 | 21.175 | 21.2008 | 20.0251 | 20.0502 | 20.0754 | 20.1006 | 20.1257 | 20.1509 | 20.1762 | 20.2014 | 20.2266 | 20.2519 | 20.2772 | 20.3025 | 20.3278 | 20.3531 | 20.3785 | 20.4038 | 20.4292 | 20.4546 | 20.48 | 20.5054 | 20.9561 | cruise | 0.28834 | 0.0037858 | 4.1454 | 139705.321 | 127515.7211 | 12189.5999
1096 | 21.2005 | 20.712 | 0.48854 | 20.5053 | 20.712 | 20.7376 | 20.7632 | 20.7888 | 20.8145 | 20.8401 | 20.8658 | 20.8915 | 20.9171 | 20.9428 | 20.9686 | 20.9943 | 21.02 | 21.0458 | 21.0715 | 21.0973 | 21.1231 | 21.1489 | 21.1747 | 21.2005 | 20.0251 | 20.0502 | 20.0754 | 20.1005 | 20.1257 | 20.1509 | 20.1761 | 20.2013 | 20.2266 | 20.2518 | 20.2771 | 20.3024 | 20.3277 | 20.353 | 20.3784 | 20.4037 | 20.4291 | 20.4545 | 20.4799 | 20.5053 | 20.9559 | cruise | 0.28826 | 0.0037858 | 4.1492 | 139797.5898 | 127610.8594 | 12186.7304
1097 | 21.2003 | 20.7118 | 0.48845 | 20.5052 | 20.7118 | 20.7374 | 20.763 | 20.7886 | 20.8143 | 20.8399 | 20.8656 | 20.8912 | 20.9169 | 20.9426 | 20.9683 | 20.994 | 21.0198 | 21.0455 | 21.0713 | 21.0971 | 21.1228 | 21.1486 | 21.1745 | 21.2003 | 20.0251 | 20.0502 | 20.0754 | 20.1005 | 20.1257 | 20.1509 | 20.1761 | 20.2013 | 20.2265 | 20.2518 | 20.2771 | 20.3023 | 20.3276 | 20.353 | 20.3783 | 20.4036 | 20.429 | 20.4544 | 20.4798 | 20.5052 | 20.9557 | cruise | 0.28818 | 0.0037858 | 4.153 | 139889.8322 | 127705.9753 | 12183.8569
1098 | 21.2 | 20.7117 | 0.48835 | 20.5051 | 20.7117 | 20.7372 | 20.7628 | 20.7885 | 20.8141 | 20.8397 | 20.8654 | 20.891 | 20.9167 | 20.9424 | 20.9681 | 20.9938 | 21.0195 | 21.0453 | 21.071 | 21.0968 | 21.1226 | 21.1484 | 21.1742 | 21.2 | 20.0251 | 20.0502 | 20.0753 | 20.1005 | 20.1257 | 20.1508 | 20.176 | 20.2012 | 20.2265 | 20.2517 | 20.277 | 20.3023 | 20.3276 | 20.3529 | 20.3782 | 20.4035 | 20.4289 | 20.4543 | 20.4797 | 20.5051 | 20.9555 | cruise | 0.28809 | 0.0037858 | 4.1568 | 139982.0483 | 127801.0689 | 12180.9794
1099 | 21.1997 | 20.7115 | 0.48826 | 20.5049 | 20.7115 | 20.7371 | 20.7626 | 20.7883 | 20.8139 | 20.8395 | 20.8652 | 20.8908 | 20.9165 | 20.9422 | 20.9679 | 20.9936 | 21.0193 | 21.045 | 21.0708 | 21.0966 | 21.1223 | 21.1481 | 21.1739 | 21.1997 | 20.0251 | 20.0502 | 20.0753 | 20.1005 | 20.1256 | 20.1508 | 20.176 | 20.2012 | 20.2264 | 20.2517 | 20.2769 | 20.3022 | 20.3275 | 20.3528 | 20.3781 | 20.4034 | 20.4288 | 20.4542 | 20.4795 | 20.5049 | 20.9552 | cruise | 0.28801 | 0.0037858 | 4.1606 | 140074.2381 | 127896.1402 | 12178.0979
1100 | 21.1995 | 20.7113 | 0.48817 | 20.5048 | 20.7113 | 20.7369 | 20.7625 | 20.7881 | 20.8137 | 20.8393 | 20.8649 | 20.8906 | 20.9163 | 20.9419 | 20.9676 | 20.9933 | 21.0191 | 21.0448 | 21.0705 | 21.0963 | 21.1221 | 21.1479 | 21.1737 | 21.1995 | 20.0251 | 20.0502 | 20.0753 | 20.1004 | 20.1256 | 20.1508 | 20.1759 | 20.2011 | 20.2264 | 20.2516 | 20.2769 | 20.3021 | 20.3274 | 20.3527 | 20.378 | 20.4033 | 20.4287 | 20.4541 | 20.4794 | 20.5048 | 20.955 | cruise | 0.28793 | 0.0037858 | 4.1644 | 140166.4015 | 127991.1891 | 12175.2124
1101 | 21.1992 | 20.7111 | 0.48808 | 20.5047 | 20.7111 | 20.7367 | 20.7623 | 20.7879 | 20.8135 | 20.8391 | 20.8647 | 20.8904 | 20.916 | 20.9417 | 20.9674 | 20.9931 | 21.0188 | 21.0446 | 21.0703 | 21.096 | 21.1218 | 21.1476 | 21.1734 | 21.1992 | 20.0251 | 20.0502 | 20.0753 | 20.1004 | 20.1256 | 20.1507 | 20.1759 | 20.2011 | 20.2263 | 20.2515 | 20.2768 | 20.302 | 20.3273 | 20.3526 | 20.3779 | 20.4032 | 20.4286 | 20.4539 | 20.4793 | 20.5047 | 20.9548 | cruise | 0.28785 | 0.0037858 | 4.1682 | 140258.5387 | 128086.2156 | 12172.3231
1102 | 21.1989 | 20.7109 | 0.48799 | 20.5046 | 20.7109 | 20.7365 | 20.7621 | 20.7877 | 20.8133 | 20.8389 | 20.8645 | 20.8902 | 20.9158 | 20.9415 | 20.9672 | 20.9929 | 21.0186 | 21.0443 | 21.07 | 21.0958 | 21.1216 | 21.1473 | 21.1731 | 21.1989 | 20.0251 | 20.0502 | 20.0753 | 20.1004 | 20.1255 | 20.1507 | 20.1759 | 20.201 | 20.2263 | 20.2515 | 20.2767 | 20.302 | 20.3272 | 20.3525 | 20.3778 | 20.4032 | 20.4285 | 20.4538 | 20.4792 | 20.5046 | 20.9546 | cruise | 0.28776 | 0.0037858 | 4.1719 | 140350.6495 | 128181.2197 | 12169.4299
1103 | 21.1987 | 20.7108 | 0.4879 | 20.5045 | 20.7108 | 20.7363 | 20.7619 | 20.7875 | 20.8131 | 20.8387 | 20.8643 | 20.89 | 20.9156 | 20.9413 | 20.967 | 20.9926 | 21.0183 | 21.0441 | 21.0698 | 21.0955 | 21.1213 | 21.1471 | 21.1729 | 21.1987 | 20.0251 | 20.0501 | 20.0752 | 20.1004 | 20.1255 | 20.1506 | 20.1758 | 20.201 | 20.2262 | 20.2514 | 20.2766 | 20.3019 | 20.3272 | 20.3524 | 20.3777 | 20.4031 | 20.4284 | 20.4537 | 20.4791 | 20.5045 | 20.9543 | cruise | 0.28768 | 0.0037858 | 4.1757 | 140442.7341 | 128276.2013 | 12166.5329
1104 | 21.1984 | 20.7106 | 0.48781 | 20.5043 | 20.7106 | 20.7361 | 20.7617 | 20.7873 | 20.8129 | 20.8385 | 20.8641 | 20.8897 | 20.9154 | 20.941 | 20.9667 | 20.9924 | 21.0181 | 21.0438 | 21.0695 | 21.0953 | 21.121 | 21.1468 | 21.1726 | 21.1984 | 20.0251 | 20.0501 | 20.0752 | 20.1003 | 20.1255 | 20.1506 | 20.1758 | 20.2009 | 20.2261 | 20.2514 | 20.2766 | 20.3018 | 20.3271 | 20.3524 | 20.3777 | 20.403 | 20.4283 | 20.4536 | 20.479 | 20.5043 | 20.9541 | cruise | 0.2876 | 0.0037858 | 4.1795 | 140534.7924 | 128371.1604 | 12163.6321
1105 | 21.1981 | 20.7104 | 0.48771 | 20.5042 | 20.7104 | 20.7359 | 20.7615 | 20.7871 | 20.8127 | 20.8383 | 20.8639 | 20.8895 | 20.9152 | 20.9408 | 20.9665 | 20.9922 | 21.0179 | 21.0436 | 21.0693 | 21.095 | 21.1208 | 21.1465 | 21.1723 | 21.1981 | 20.0251 | 20.0501 | 20.0752 | 20.1003 | 20.1254 | 20.1506 | 20.1757 | 20.2009 | 20.2261 | 20.2513 | 20.2765 | 20.3018 | 20.327 | 20.3523 | 20.3776 | 20.4029 | 20.4282 | 20.4535 | 20.4789 | 20.5042 | 20.9539 | cruise | 0.28752 | 0.0037858 | 4.1833 | 140626.8244 | 128466.0969 | 12160.7275
1106 | 21.1978 | 20.7102 | 0.48762 | 20.5041 | 20.7102 | 20.7358 | 20.7613 | 20.7869 | 20.8125 | 20.8381 | 20.8637 | 20.8893 | 20.9149 | 20.9406 | 20.9663 | 20.9919 | 21.0176 | 21.0433 | 21.069 | 21.0948 | 21.1205 | 21.1463 | 21.172 | 21.1978 | 20.025 | 20.0501 | 20.0752 | 20.1003 | 20.1254 | 20.1505 | 20.1757 | 20.2008 | 20.226 | 20.2512 | 20.2764 | 20.3017 | 20.3269 | 20.3522 | 20.3775 | 20.4028 | 20.4281 | 20.4534 | 20.4787 | 20.5041 | 20.9536 | cruise | 0.28744 | 0.0037858 | 4.1871 | 140718.8302 | 128561.0109 | 12157.8193
1107 | 21.1976 | 20.71 | 0.48753 | 20.504 | 20.71 | 20.7356 | 20.7611 | 20.7867 | 20.8123 | 20.8379 | 20.8635 | 20.8891 | 20.9147 | 20.9404 | 20.966 | 20.9917 | 21.0174 | 21.0431 | 21.0688 | 21.0945 | 21.1203 | 21.146 | 21.1718 | 21.1976 | 20.025 | 20.0501 | 20.0752 | 20.1003 | 20.1254 | 20.1505 | 20.1756 | 20.2008 | 20.226 | 20.2512 | 20.2764 | 20.3016 | 20.3268 | 20.3521 | 20.3774 | 20.4027 | 20.428 | 20.4533 | 20.4786 | 20.504 | 20.9534 | cruise | 0.28735 | 0.0037858 | 4.1909 | 140810.8097 | 128655.9024 | 12154.9073
1108 | 21.1973 | 20.7098 | 0.48744 | 20.5039 | 20.7098 | 20.7354 | 20.7609 | 20.7865 | 20.8121 | 20.8377 | 20.8633 | 20.8889 | 20.9145 | 20.9401 | 20.9658 | 20.9915 | 21.0171 | 21.0428 | 21.0685 | 21.0943 | 21.12 | 21.1457 | 21.1715 | 21.1973 | 20.025 | 20.0501 | 20.0752 | 20.1002 | 20.1253 | 20.1505 | 20.1756 | 20.2007 | 20.2259 | 20.2511 | 20.2763 | 20.3015 | 20.3268 | 20.352 | 20.3773 | 20.4026 | 20.4279 | 20.4532 | 20.4785 | 20.5039 | 20.9532 | cruise | 0.28727 | 0.0037858 | 4.1947 | 140902.7629 | 128750.7712 | 12151.9918
1109 | 21.197 | 20.7097 | 0.48734 | 20.5037 | 20.7097 | 20.7352 | 20.7607 | 20.7863 | 20.8119 | 20.8374 | 20.863 | 20.8887 | 20.9143 | 20.9399 | 20.9656 | 20.9912 | 21.0169 | 21.0426 | 21.0683 | 21.094 | 21.1197 | 21.1455 | 21.1712 | 21.197 | 20.025 | 20.0501 | 20.0751 | 20.1002 | 20.1253 | 20.1504 | 20.1756 | 20.2007 | 20.2259 | 20.251 | 20.2762 | 20.3015 | 20.3267 | 20.3519 | 20.3772 | 20.4025 | 20.4278 | 20.4531 | 20.4784 | 20.5037 | 20.953 | cruise | 0.28719 | 0.0037858 | 4.1984 | 140994.6899 | 128845.6173 | 12149.0726
1110 | 21.1967 | 20.7095 | 0.48725 | 20.5036 | 20.7095 | 20.735 | 20.7605 | 20.7861 | 20.8117 | 20.8372 | 20.8628 | 20.8884 | 20.9141 | 20.9397 | 20.9653 | 20.991 | 21.0167 | 21.0423 | 21.068 | 21.0938 | 21.1195 | 21.1452 | 21.171 | 21.1967 | 20.025 | 20.0501 | 20.0751 | 20.1002 | 20.1253 | 20.1504 | 20.1755 | 20.2006 | 20.2258 | 20.251 | 20.2762 | 20.3014 | 20.3266 | 20.3518 | 20.3771 | 20.4024 | 20.4277 | 20.453 | 20.4783 | 20.5036 | 20.9527 | cruise | 0.28711 | 0.0037858 | 4.2022 | 141086.5907 | 128940.4408 | 12146.1499
1111 | 21.1965 | 20.7093 | 0.48716 | 20.5035 | 20.7093 | 20.7348 | 20.7604 | 20.7859 | 20.8115 | 20.837 | 20.8626 | 20.8882 | 20.9138 | 20.9395 | 20.9651 | 20.9908 | 21.0164 | 21.0421 | 21.0678 | 21.0935 | 21.1192 | 21.145 | 21.1707 | 21.1965 | 20.025 | 20.05 | 20.0751 | 20.1002 | 20.1252 | 20.1503 | 20.1755 | 20.2006 | 20.2258 | 20.2509 | 20.2761 | 20.3013 | 20.3265 | 20.3518 | 20.377 | 20.4023 | 20.4276 | 20.4529 | 20.4782 | 20.5035 | 20.9525 | cruise | 0.28703 | 0.0037858 | 4.206 | 141178.4653 | 129035.2416 | 12143.2237
1112 | 21.1962 | 20.7091 | 0.48706 | 20.5034 | 20.7091 | 20.7346 | 20.7602 | 20.7857 | 20.8113 | 20.8368 | 20.8624 | 20.888 | 20.9136 | 20.9392 | 20.9649 | 20.9905 | 21.0162 | 21.0419 | 21.0675 | 21.0932 | 21.119 | 21.1447 | 21.1704 | 21.1962 | 20.025 | 20.05 | 20.0751 | 20.1001 | 20.1252 | 20.1503 | 20.1754 | 20.2005 | 20.2257 | 20.2509 | 20.276 | 20.3012 | 20.3264 | 20.3517 | 20.3769 | 20.4022 | 20.4275 | 20.4527 | 20.4781 | 20.5034 | 20.9523 | cruise | 0.28694 | 0.0037858 | 4.2098 | 141270.3136 | 129130.0197 | 12140.2939
1113 | 21.1959 | 20.7089 | 0.48697 | 20.5033 | 20.7089 | 20.7344 | 20.76 | 20.7855 | 20.8111 | 20.8366 | 20.8622 | 20.8878 | 20.9134 | 20.939 | 20.9646 | 20.9903 | 21.0159 | 21.0416 | 21.0673 | 21.093 | 21.1187 | 21.1444 | 21.1702 | 21.1959 | 20.025 | 20.05 | 20.0751 | 20.1001 | 20.1252 | 20.1503 | 20.1754 | 20.2005 | 20.2256 | 20.2508 | 20.276 | 20.3012 | 20.3264 | 20.3516 | 20.3768 | 20.4021 | 20.4274 | 20.4526 | 20.4779 | 20.5033 | 20.952 | cruise | 0.28686 | 0.0037858 | 4.2136 | 141362.1358 | 129224.775 | 12137.3608
1114 | 21.1956 | 20.7088 | 0.48687 | 20.5031 | 20.7088 | 20.7343 | 20.7598 | 20.7853 | 20.8109 | 20.8364 | 20.862 | 20.8876 | 20.9132 | 20.9388 | 20.9644 | 20.99 | 21.0157 | 21.0414 | 21.067 | 21.0927 | 21.1184 | 21.1442 | 21.1699 | 21.1956 | 20.025 | 20.05 | 20.075 | 20.1001 | 20.1251 | 20.1502 | 20.1753 | 20.2004 | 20.2256 | 20.2507 | 20.2759 | 20.3011 | 20.3263 | 20.3515 | 20.3767 | 20.402 | 20.4272 | 20.4525 | 20.4778 | 20.5031 | 20.9518 | cruise | 0.28678 | 0.0037858 | 4.2174 | 141453.9317 | 129319.5075 | 12134.4242
1115 | 21.1954 | 20.7086 | 0.48678 | 20.503 | 20.7086 | 20.7341 | 20.7596 | 20.7851 | 20.8106 | 20.8362 | 20.8618 | 20.8873 | 20.9129 | 20.9385 | 20.9642 | 20.9898 | 21.0154 | 21.0411 | 21.0668 | 21.0925 | 21.1182 | 21.1439 | 21.1696 | 21.1954 | 20.025 | 20.05 | 20.075 | 20.1001 | 20.1251 | 20.1502 | 20.1753 | 20.2004 | 20.2255 | 20.2507 | 20.2758 | 20.301 | 20.3262 | 20.3514 | 20.3766 | 20.4019 | 20.4271 | 20.4524 | 20.4777 | 20.503 | 20.9516 | cruise | 0.2867 | 0.0037858 | 4.2212 | 141545.7015 | 129414.2172 | 12131.4843
1116 | 21.1951 | 20.7084 | 0.48668 | 20.5029 | 20.7084 | 20.7339 | 20.7594 | 20.7849 | 20.8104 | 20.836 | 20.8616 | 20.8871 | 20.9127 | 20.9383 | 20.9639 | 20.9896 | 21.0152 | 21.0409 | 21.0665 | 21.0922 | 21.1179 | 21.1436 | 21.1693 | 21.1951 | 20.025 | 20.05 | 20.075 | 20.1 | 20.1251 | 20.1502 | 20.1752 | 20.2003 | 20.2255 | 20.2506 | 20.2758 | 20.3009 | 20.3261 | 20.3513 | 20.3765 | 20.4018 | 20.427 | 20.4523 | 20.4776 | 20.5029 | 20.9513 | cruise | 0.28662 | 0.0037858 | 4.2249 | 141637.4451 | 129508.9041 | 12128.541
1117 | 21.1948 | 20.7082 | 0.48659 | 20.5028 | 20.7082 | 20.7337 | 20.7592 | 20.7847 | 20.8102 | 20.8358 | 20.8613 | 20.8869 | 20.9125 | 20.9381 | 20.9637 | 20.9893 | 21.015 | 21.0406 | 21.0663 | 21.092 | 21.1176 | 21.1433 | 21.1691 | 21.1948 | 20.025 | 20.05 | 20.075 | 20.1 | 20.1251 | 20.1501 | 20.1752 | 20.2003 | 20.2254 | 20.2505 | 20.2757 | 20.3009 | 20.326 | 20.3512 | 20.3765 | 20.4017 | 20.4269 | 20.4522 | 20.4775 | 20.5028 | 20.9511 | cruise | 0.28654 | 0.0037858 | 4.2287 | 141729.1626 | 129603.5681 | 12125.5945
1118 | 21.1945 | 20.708 | 0.48649 | 20.5027 | 20.708 | 20.7335 | 20.759 | 20.7845 | 20.81 | 20.8356 | 20.8611 | 20.8867 | 20.9123 | 20.9379 | 20.9635 | 20.9891 | 21.0147 | 21.0404 | 21.066 | 21.0917 | 21.1174 | 21.1431 | 21.1688 | 21.1945 | 20.025 | 20.05 | 20.075 | 20.1 | 20.125 | 20.1501 | 20.1752 | 20.2002 | 20.2254 | 20.2505 | 20.2756 | 20.3008 | 20.326 | 20.3512 | 20.3764 | 20.4016 | 20.4268 | 20.4521 | 20.4774 | 20.5027 | 20.9509 | cruise | 0.28645 | 0.0037858 | 4.2325 | 141820.8539 | 129698.2093 | 12122.6447
1119 | 21.1942 | 20.7078 | 0.4864 | 20.5025 | 20.7078 | 20.7333 | 20.7588 | 20.7843 | 20.8098 | 20.8354 | 20.8609 | 20.8865 | 20.912 | 20.9376 | 20.9632 | 20.9888 | 21.0145 | 21.0401 | 21.0658 | 21.0914 | 21.1171 | 21.1428 | 21.1685 | 21.1942 | 20.025 | 20.0499 | 20.0749 | 20.1 | 20.125 | 20.15 | 20.1751 | 20.2002 | 20.2253 | 20.2504 | 20.2756 | 20.3007 | 20.3259 | 20.3511 | 20.3763 | 20.4015 | 20.4267 | 20.452 | 20.4772 | 20.5025 | 20.9507 | cruise | 0.28637 | 0.0037858 | 4.2363 | 141912.5192 | 129792.8275 | 12119.6917
1120 | 21.194 | 20.7077 | 0.4863 | 20.5024 | 20.7077 | 20.7331 | 20.7586 | 20.7841 | 20.8096 | 20.8352 | 20.8607 | 20.8862 | 20.9118 | 20.9374 | 20.963 | 20.9886 | 21.0142 | 21.0399 | 21.0655 | 21.0912 | 21.1169 | 21.1425 | 21.1682 | 21.194 | 20.025 | 20.0499 | 20.0749 | 20.0999 | 20.125 | 20.15 | 20.1751 | 20.2001 | 20.2252 | 20.2504 | 20.2755 | 20.3006 | 20.3258 | 20.351 | 20.3762 | 20.4014 | 20.4266 | 20.4519 | 20.4771 | 20.5024 | 20.9504 | cruise | 0.28629 | 0.0037858 | 4.2401 | 142004.1583 | 129887.4228 | 12116.7355
1121 | 21.1937 | 20.7075 | 0.48621 | 20.5023 | 20.7075 | 20.7329 | 20.7584 | 20.7839 | 20.8094 | 20.8349 | 20.8605 | 20.886 | 20.9116 | 20.9372 | 20.9628 | 20.9884 | 21.014 | 21.0396 | 21.0653 | 21.0909 | 21.1166 | 21.1423 | 21.168 | 21.1937 | 20.0249 | 20.0499 | 20.0749 | 20.0999 | 20.1249 | 20.15 | 20.175 | 20.2001 | 20.2252 | 20.2503 | 20.2754 | 20.3006 | 20.3257 | 20.3509 | 20.3761 | 20.4013 | 20.4265 | 20.4518 | 20.477 | 20.5023 | 20.9502 | cruise | 0.28621 | 0.0037858 | 4.2439 | 142095.7712 | 129981.9951 | 12113.7762
1122 | 21.1934 | 20.7073 | 0.48611 | 20.5022 | 20.7073 | 20.7328 | 20.7582 | 20.7837 | 20.8092 | 20.8347 | 20.8603 | 20.8858 | 20.9114 | 20.9369 | 20.9625 | 20.9881 | 21.0137 | 21.0394 | 21.065 | 21.0907 | 21.1163 | 21.142 | 21.1677 | 21.1934 | 20.0249 | 20.0499 | 20.0749 | 20.0999 | 20.1249 | 20.1499 | 20.175 | 20.2 | 20.2251 | 20.2502 | 20.2753 | 20.3005 | 20.3256 | 20.3508 | 20.376 | 20.4012 | 20.4264 | 20.4516 | 20.4769 | 20.5022 | 20.95 | cruise | 0.28613 | 0.0037858 | 4.2477 | 142187.3582 | 130076.5444 | 12110.8138
1123 | 21.1931 | 20.7071 | 0.48602 | 20.502 | 20.7071 | 20.7326 | 20.758 | 20.7835 | 20.809 | 20.8345 | 20.86 | 20.8856 | 20.9111 | 20.9367 | 20.9623 | 20.9879 | 21.0135 | 21.0391 | 21.0647 | 21.0904 | 21.1161 | 21.1417 | 21.1674 | 21.1931 | 20.0249 | 20.0499 | 20.0749 | 20.0999 | 20.1249 | 20.1499 | 20.1749 | 20.2 | 20.2251 | 20.2502 | 20.2753 | 20.3004 | 20.3256 | 20.3507 | 20.3759 | 20.4011 | 20.4263 | 20.4515 | 20.4768 | 20.502 | 20.9497 | cruise | 0.28605 | 0.0037858 | 4.2514 | 142278.919 | 130171.0707 | 12107.8483
1124 | 21.1928 | 20.7069 | 0.48592 | 20.5019 | 20.7069 | 20.7324 | 20.7578 | 20.7833 | 20.8088 | 20.8343 | 20.8598 | 20.8854 | 20.9109 | 20.9365 | 20.9621 | 20.9876 | 21.0132 | 21.0389 | 21.0645 | 21.0901 | 21.1158 | 21.1415 | 21.1671 | 21.1928 | 20.0249 | 20.0499 | 20.0748 | 20.0998 | 20.1248 | 20.1498 | 20.1749 | 20.1999 | 20.225 | 20.2501 | 20.2752 | 20.3003 | 20.3255 | 20.3506 | 20.3758 | 20.401 | 20.4262 | 20.4514 | 20.4767 | 20.5019 | 20.9495 | cruise | 0.28596 | 0.0037858 | 4.2552 | 142370.4538 | 130265.574 | 12104.8798
1125 | 21.1926 | 20.7067 | 0.48582 | 20.5018 | 20.7067 | 20.7322 | 20.7576 | 20.7831 | 20.8086 | 20.8341 | 20.8596 | 20.8851 | 20.9107 | 20.9362 | 20.9618 | 20.9874 | 21.013 | 21.0386 | 21.0642 | 21.0899 | 21.1155 | 21.1412 | 21.1669 | 21.1926 | 20.0249 | 20.0499 | 20.0748 | 20.0998 | 20.1248 | 20.1498 | 20.1748 | 20.1999 | 20.225 | 20.25 | 20.2751 | 20.3003 | 20.3254 | 20.3505 | 20.3757 | 20.4009 | 20.4261 | 20.4513 | 20.4766 | 20.5018 | 20.9493 | cruise | 0.28588 | 0.0037858 | 4.259 | 142461.9625 | 130360.0542 | 12101.9083
1126 | 21.1923 | 20.7066 | 0.48573 | 20.5017 | 20.7066 | 20.732 | 20.7574 | 20.7829 | 20.8084 | 20.8339 | 20.8594 | 20.8849 | 20.9105 | 20.936 | 20.9616 | 20.9872 | 21.0128 | 21.0384 | 21.064 | 21.0896 | 21.1153 | 21.1409 | 21.1666 | 21.1923 | 20.0249 | 20.0499 | 20.0748 | 20.0998 | 20.1248 | 20.1498 | 20.1748 | 20.1998 | 20.2249 | 20.25 | 20.2751 | 20.3002 | 20.3253 | 20.3505 | 20.3756 | 20.4008 | 20.426 | 20.4512 | 20.4764 | 20.5017 | 20.949 | cruise | 0.2858 | 0.0037858 | 4.2628 | 142553.4452 | 130454.5114 | 12098.9339
1127 | 21.192 | 20.7064 | 0.48563 | 20.5016 | 20.7064 | 20.7318 | 20.7573 | 20.7827 | 20.8082 | 20.8337 | 20.8592 | 20.8847 | 20.9102 | 20.9358 | 20.9613 | 20.9869 | 21.0125 | 21.0381 | 21.0637 | 21.0893 | 21.115 | 21.1406 | 21.1663 | 21.192 | 20.0249 | 20.0498 | 20.0748 | 20.0998 | 20.1247 | 20.1497 | 20.1748 | 20.1998 | 20.2248 | 20.2499 | 20.275 | 20.3001 | 20.3252 | 20.3504 | 20.3755 | 20.4007 | 20.4259 | 20.4511 | 20.4763 | 20.5016 | 20.9488 | cruise | 0.28572 | 0.0037858 | 4.2666 | 142644.9019 | 130548.9454 | 12095.9565
1128 | 21.1917 | 20.7062 | 0.48553 | 20.5014 | 20.7062 | 20.7316 | 20.7571 | 20.7825 | 20.808 | 20.8335 | 20.859 | 20.8845 | 20.91 | 20.9356 | 20.9611 | 20.9867 | 21.0123 | 21.0379 | 21.0635 | 21.0891 | 21.1147 | 21.1404 | 21.166 | 21.1917 | 20.0249 | 20.0498 | 20.0748 | 20.0997 | 20.1247 | 20.1497 | 20.1747 | 20.1997 | 20.2248 | 20.2499 | 20.2749 | 20.3 | 20.3251 | 20.3503 | 20.3754 | 20.4006 | 20.4258 | 20.451 | 20.4762 | 20.5014 | 20.9486 | cruise | 0.28564 | 0.0037858 | 4.2704 | 142736.3326 | 130643.3563 | 12092.9763
1129 | 21.1914 | 20.706 | 0.48543 | 20.5013 | 20.706 | 20.7314 | 20.7569 | 20.7823 | 20.8078 | 20.8333 | 20.8588 | 20.8843 | 20.9098 | 20.9353 | 20.9609 | 20.9864 | 21.012 | 21.0376 | 21.0632 | 21.0888 | 21.1145 | 21.1401 | 21.1658 | 21.1914 | 20.0249 | 20.0498 | 20.0747 | 20.0997 | 20.1247 | 20.1497 | 20.1747 | 20.1997 | 20.2247 | 20.2498 | 20.2749 | 20.3 | 20.3251 | 20.3502 | 20.3753 | 20.4005 | 20.4257 | 20.4509 | 20.4761 | 20.5013 | 20.9483 | cruise | 0.28556 | 0.0037858 | 4.2742 | 142827.7374 | 130737.744 | 12089.9933
1130 | 21.1912 | 20.7058 | 0.48534 | 20.5012 | 20.7058 | 20.7312 | 20.7567 | 20.7821 | 20.8076 | 20.833 | 20.8585 | 20.884 | 20.9096 | 20.9351 | 20.9606 | 20.9862 | 21.0118 | 21.0373 | 21.0629 | 21.0886 | 21.1142 | 21.1398 | 21.1655 | 21.1912 | 20.0249 | 20.0498 | 20.0747 | 20.0997 | 20.1246 | 20.1496 | 20.1746 | 20.1996 | 20.2247 | 20.2497 | 20.2748 | 20.2999 | 20.325 | 20.3501 | 20.3752 | 20.4004 | 20.4256 | 20.4508 | 20.476 | 20.5012 | 20.9481 | cruise | 0.28548 | 0.0037858 | 4.2779 | 142919.1161 | 130832.1086 | 12087.0075
1131 | 21.1909 | 20.7056 | 0.48524 | 20.5011 | 20.7056 | 20.731 | 20.7565 | 20.7819 | 20.8074 | 20.8328 | 20.8583 | 20.8838 | 20.9093 | 20.9349 | 20.9604 | 20.9859 | 21.0115 | 21.0371 | 21.0627 | 21.0883 | 21.1139 | 21.1396 | 21.1652 | 21.1909 | 20.0249 | 20.0498 | 20.0747 | 20.0996 | 20.1246 | 20.1496 | 20.1746 | 20.1996 | 20.2246 | 20.2497 | 20.2747 | 20.2998 | 20.3249 | 20.35 | 20.3752 | 20.4003 | 20.4255 | 20.4506 | 20.4758 | 20.5011 | 20.9479 | cruise | 0.2854 | 0.0037858 | 4.2817 | 143010.469 | 130926.45 | 12084.019
1132 | 21.1906 | 20.7055 | 0.48514 | 20.5009 | 20.7055 | 20.7309 | 20.7563 | 20.7817 | 20.8072 | 20.8326 | 20.8581 | 20.8836 | 20.9091 | 20.9346 | 20.9602 | 20.9857 | 21.0113 | 21.0368 | 21.0624 | 21.088 | 21.1137 | 21.1393 | 21.1649 | 21.1906 | 20.0249 | 20.0498 | 20.0747 | 20.0996 | 20.1246 | 20.1495 | 20.1745 | 20.1995 | 20.2246 | 20.2496 | 20.2747 | 20.2997 | 20.3248 | 20.3499 | 20.3751 | 20.4002 | 20.4254 | 20.4505 | 20.4757 | 20.5009 | 20.9476 | cruise | 0.28532 | 0.0037858 | 4.2855 | 143101.7958 | 131020.7682 | 12081.0277
1133 | 21.1903 | 20.7053 | 0.48504 | 20.5008 | 20.7053 | 20.7307 | 20.7561 | 20.7815 | 20.807 | 20.8324 | 20.8579 | 20.8834 | 20.9089 | 20.9344 | 20.9599 | 20.9855 | 21.011 | 21.0366 | 21.0622 | 21.0878 | 21.1134 | 21.139 | 21.1647 | 21.1903 | 20.0249 | 20.0498 | 20.0747 | 20.0996 | 20.1245 | 20.1495 | 20.1745 | 20.1995 | 20.2245 | 20.2495 | 20.2746 | 20.2997 | 20.3247 | 20.3498 | 20.375 | 20.4001 | 20.4253 | 20.4504 | 20.4756 | 20.5008 | 20.9474 | cruise | 0.28523 | 0.0037858 | 4.2893 | 143193.0968 | 131115.0631 | 12078.0338
1134 | 21.19 | 20.7051 | 0.48494 | 20.5007 | 20.7051 | 20.7305 | 20.7559 | 20.7813 | 20.8067 | 20.8322 | 20.8577 | 20.8831 | 20.9086 | 20.9342 | 20.9597 | 20.9852 | 21.0108 | 21.0363 | 21.0619 | 21.0875 | 21.1131 | 21.1387 | 21.1644 | 21.19 | 20.0249 | 20.0497 | 20.0746 | 20.0996 | 20.1245 | 20.1495 | 20.1744 | 20.1994 | 20.2244 | 20.2495 | 20.2745 | 20.2996 | 20.3247 | 20.3498 | 20.3749 | 20.4 | 20.4251 | 20.4503 | 20.4755 | 20.5007 | 20.9472 | cruise | 0.28515 | 0.0037858 | 4.2931 | 143284.3719 | 131209.3347 | 12075.0372
1135 | 21.1897 | 20.7049 | 0.48485 | 20.5006 | 20.7049 | 20.7303 | 20.7557 | 20.7811 | 20.8065 | 20.832 | 20.8575 | 20.8829 | 20.9084 | 20.9339 | 20.9594 | 20.985 | 21.0105 | 21.0361 | 21.0617 | 21.0872 | 21.1128 | 21.1385 | 21.1641 | 21.1897 | 20.0249 | 20.0497 | 20.0746 | 20.0995 | 20.1245 | 20.1494 | 20.1744 | 20.1994 | 20.2244 | 20.2494 | 20.2744 | 20.2995 | 20.3246 | 20.3497 | 20.3748 | 20.3999 | 20.425 | 20.4502 | 20.4754 | 20.5006 | 20.9469 | cruise | 0.28507 | 0.0037858 | 4.2969 | 143375.6211 | 131303.5831 | 12072.038
1136 | 21.1895 | 20.7047 | 0.48475 | 20.5004 | 20.7047 | 20.7301 | 20.7555 | 20.7809 | 20.8063 | 20.8318 | 20.8572 | 20.8827 | 20.9082 | 20.9337 | 20.9592 | 20.9847 | 21.0103 | 21.0358 | 21.0614 | 21.087 | 21.1126 | 21.1382 | 21.1638 | 21.1895 | 20.0249 | 20.0497 | 20.0746 | 20.0995 | 20.1244 | 20.1494 | 20.1744 | 20.1993 | 20.2243 | 20.2493 | 20.2744 | 20.2994 | 20.3245 | 20.3496 | 20.3747 | 20.3998 | 20.4249 | 20.4501 | 20.4753 | 20.5004 | 20.9467 | cruise | 0.28499 | 0.0037858 | 4.3007 | 143466.8445 | 131397.8082 | 12069.0363
1137 | 21.1892 | 20.7045 | 0.48465 | 20.5003 | 20.7045 | 20.7299 | 20.7553 | 20.7807 | 20.8061 | 20.8316 | 20.857 | 20.8825 | 20.908 | 20.9335 | 20.959 | 20.9845 | 21.01 | 21.0356 | 21.0611 | 21.0867 | 21.1123 | 21.1379 | 21.1635 | 21.1892 | 20.0248 | 20.0497 | 20.0746 | 20.0995 | 20.1244 | 20.1493 | 20.1743 | 20.1993 | 20.2243 | 20.2493 | 20.2743 | 20.2994 | 20.3244 | 20.3495 | 20.3746 | 20.3997 | 20.4248 | 20.45 | 20.4751 | 20.5003 | 20.9464 | cruise | 0.28491 | 0.0037858 | 4.3044 | 143558.042 | 131492.0099 | 12066.0321
1138 | 21.1889 | 20.7043 | 0.48455 | 20.5002 | 20.7043 | 20.7297 | 20.7551 | 20.7805 | 20.8059 | 20.8314 | 20.8568 | 20.8823 | 20.9077 | 20.9332 | 20.9587 | 20.9842 | 21.0098 | 21.0353 | 21.0609 | 21.0865 | 21.112 | 21.1376 | 21.1633 | 21.1889 | 20.0248 | 20.0497 | 20.0746 | 20.0995 | 20.1244 | 20.1493 | 20.1743 | 20.1992 | 20.2242 | 20.2492 | 20.2742 | 20.2993 | 20.3243 | 20.3494 | 20.3745 | 20.3996 | 20.4247 | 20.4499 | 20.475 | 20.5002 | 20.9462 | cruise | 0.28483 | 0.0037858 | 4.3082 | 143649.2137 | 131586.1883 | 12063.0254
1139 | 21.1886 | 20.7042 | 0.48445 | 20.5001 | 20.7042 | 20.7295 | 20.7549 | 20.7803 | 20.8057 | 20.8311 | 20.8566 | 20.882 | 20.9075 | 20.933 | 20.9585 | 20.984 | 21.0095 | 21.0351 | 21.0606 | 21.0862 | 21.1118 | 21.1374 | 21.163 | 21.1886 | 20.0248 | 20.0497 | 20.0746 | 20.0994 | 20.1243 | 20.1493 | 20.1742 | 20.1992 | 20.2242 | 20.2492 | 20.2742 | 20.2992 | 20.3242 | 20.3493 | 20.3744 | 20.3995 | 20.4246 | 20.4498 | 20.4749 | 20.5001 | 20.946 | cruise | 0.28475 | 0.0037858 | 4.312 | 143740.3596 | 131680.3434 | 12060.0163
1140 | 21.1883 | 20.704 | 0.48435 | 20.4999 | 20.704 | 20.7293 | 20.7547 | 20.7801 | 20.8055 | 20.8309 | 20.8564 | 20.8818 | 20.9073 | 20.9328 | 20.9582 | 20.9838 | 21.0093 | 21.0348 | 21.0604 | 21.0859 | 21.1115 | 21.1371 | 21.1627 | 21.1883 | 20.0248 | 20.0497 | 20.0745 | 20.0994 | 20.1243 | 20.1492 | 20.1742 | 20.1991 | 20.2241 | 20.2491 | 20.2741 | 20.2991 | 20.3242 | 20.3492 | 20.3743 | 20.3994 | 20.4245 | 20.4496 | 20.4748 | 20.4999 | 20.9457 | cruise | 0.28467 | 0.0037858 | 4.3158 | 143831.4797 | 131774.475 | 12057.0047
1141 | 21.188 | 20.7038 | 0.48425 | 20.4998 | 20.7038 | 20.7291 | 20.7545 | 20.7799 | 20.8053 | 20.8307 | 20.8561 | 20.8816 | 20.907 | 20.9325 | 20.958 | 20.9835 | 21.009 | 21.0346 | 21.0601 | 21.0857 | 21.1112 | 21.1368 | 21.1624 | 21.188 | 20.0248 | 20.0497 | 20.0745 | 20.0994 | 20.1243 | 20.1492 | 20.1741 | 20.1991 | 20.224 | 20.249 | 20.274 | 20.299 | 20.3241 | 20.3491 | 20.3742 | 20.3993 | 20.4244 | 20.4495 | 20.4747 | 20.4998 | 20.9455 | cruise | 0.28459 | 0.0037858 | 4.3196 | 143922.5741 | 131868.5833 | 12053.9909
1142 | 21.1878 | 20.7036 | 0.48415 | 20.4997 | 20.7036 | 20.729 | 20.7543 | 20.7797 | 20.8051 | 20.8305 | 20.8559 | 20.8814 | 20.9068 | 20.9323 | 20.9578 | 20.9833 | 21.0088 | 21.0343 | 21.0598 | 21.0854 | 21.111 | 21.1365 | 21.1621 | 21.1878 | 20.0248 | 20.0496 | 20.0745 | 20.0994 | 20.1243 | 20.1492 | 20.1741 | 20.199 | 20.224 | 20.249 | 20.274 | 20.299 | 20.324 | 20.349 | 20.3741 | 20.3992 | 20.4243 | 20.4494 | 20.4746 | 20.4997 | 20.9453 | cruise | 0.28451 | 0.0037858 | 4.3234 | 144013.6428 | 131962.6681 | 12050.9747
1143 | 21.1875 | 20.7034 | 0.48405 | 20.4996 | 20.7034 | 20.7288 | 20.7541 | 20.7795 | 20.8049 | 20.8303 | 20.8557 | 20.8811 | 20.9066 | 20.932 | 20.9575 | 20.983 | 21.0085 | 21.034 | 21.0596 | 21.0851 | 21.1107 | 21.1363 | 21.1619 | 21.1875 | 20.0248 | 20.0496 | 20.0745 | 20.0993 | 20.1242 | 20.1491 | 20.174 | 20.199 | 20.2239 | 20.2489 | 20.2739 | 20.2989 | 20.3239 | 20.349 | 20.374 | 20.3991 | 20.4242 | 20.4493 | 20.4744 | 20.4996 | 20.945 | cruise | 0.28443 | 0.0037858 | 4.3272 | 144104.6857 | 132056.7295 | 12047.9562
1144 | 21.1872 | 20.7032 | 0.48395 | 20.4995 | 20.7032 | 20.7286 | 20.7539 | 20.7793 | 20.8047 | 20.8301 | 20.8555 | 20.8809 | 20.9064 | 20.9318 | 20.9573 | 20.9828 | 21.0083 | 21.0338 | 21.0593 | 21.0849 | 21.1104 | 21.136 | 21.1616 | 21.1872 | 20.0248 | 20.0496 | 20.0745 | 20.0993 | 20.1242 | 20.1491 | 20.174 | 20.1989 | 20.2239 | 20.2488 | 20.2738 | 20.2988 | 20.3238 | 20.3489 | 20.3739 | 20.399 | 20.4241 | 20.4492 | 20.4743 | 20.4995 | 20.9448 | cruise | 0.28435 | 0.0037858 | 4.3309 | 144195.7029 | 132150.7675 | 12044.9355
1145 | 21.1869 | 20.703 | 0.48385 | 20.4993 | 20.703 | 20.7284 | 20.7537 | 20.7791 | 20.8045 | 20.8299 | 20.8553 | 20.8807 | 20.9061 | 20.9316 | 20.957 | 20.9825 | 21.008 | 21.0335 | 21.0591 | 21.0846 | 21.1101 | 21.1357 | 21.1613 | 21.1869 | 20.0248 | 20.0496 | 20.0744 | 20.0993 | 20.1242 | 20.149 | 20.1739 | 20.1989 | 20.2238 | 20.2488 | 20.2737 | 20.2987 | 20.3238 | 20.3488 | 20.3738 | 20.3989 | 20.424 | 20.4491 | 20.4742 | 20.4993 | 20.9446 | cruise | 0.28427 | 0.0037858 | 4.3347 | 144286.6945 | 132244.7819 | 12041.9125
1146 | 21.1866 | 20.7029 | 0.48375 | 20.4992 | 20.7029 | 20.7282 | 20.7535 | 20.7789 | 20.8043 | 20.8296 | 20.855 | 20.8805 | 20.9059 | 20.9313 | 20.9568 | 20.9823 | 21.0078 | 21.0333 | 21.0588 | 21.0843 | 21.1099 | 21.1354 | 21.161 | 21.1866 | 20.0248 | 20.0496 | 20.0744 | 20.0993 | 20.1241 | 20.149 | 20.1739 | 20.1988 | 20.2238 | 20.2487 | 20.2737 | 20.2987 | 20.3237 | 20.3487 | 20.3737 | 20.3988 | 20.4239 | 20.449 | 20.4741 | 20.4992 | 20.9443 | cruise | 0.28419 | 0.0037858 | 4.3385 | 144377.6604 | 132338.7729 | 12038.8875
1147 | 21.1863 | 20.7027 | 0.48365 | 20.4991 | 20.7027 | 20.728 | 20.7533 | 20.7787 | 20.804 | 20.8294 | 20.8548 | 20.8802 | 20.9057 | 20.9311 | 20.9566 | 20.982 | 21.0075 | 21.033 | 21.0585 | 21.0841 | 21.1096 | 21.1352 | 21.1607 | 21.1863 | 20.0248 | 20.0496 | 20.0744 | 20.0992 | 20.1241 | 20.149 | 20.1739 | 20.1988 | 20.2237 | 20.2486 | 20.2736 | 20.2986 | 20.3236 | 20.3486 | 20.3736 | 20.3987 | 20.4238 | 20.4489 | 20.474 | 20.4991 | 20.9441 | cruise | 0.28411 | 0.0037858 | 4.3423 | 144468.6006 | 132432.7404 | 12035.8603
1148 | 21.186 | 20.7025 | 0.48355 | 20.499 | 20.7025 | 20.7278 | 20.7531 | 20.7785 | 20.8038 | 20.8292 | 20.8546 | 20.88 | 20.9054 | 20.9309 | 20.9563 | 20.9818 | 21.0073 | 21.0328 | 21.0583 | 21.0838 | 21.1093 | 21.1349 | 21.1605 | 21.186 | 20.0248 | 20.0496 | 20.0744 | 20.0992 | 20.1241 | 20.1489 | 20.1738 | 20.1987 | 20.2236 | 20.2486 | 20.2735 | 20.2985 | 20.3235 | 20.3485 | 20.3735 | 20.3986 | 20.4237 | 20.4487 | 20.4738 | 20.499 | 20.9438 | cruise | 0.28403 | 0.0037858 | 4.3461 | 144559.5153 | 132526.6843 | 12032.831
1149 | 21.1857 | 20.7023 | 0.48344 | 20.4988 | 20.7023 | 20.7276 | 20.7529 | 20.7783 | 20.8036 | 20.829 | 20.8544 | 20.8798 | 20.9052 | 20.9306 | 20.9561 | 20.9815 | 21.007 | 21.0325 | 21.058 | 21.0835 | 21.1091 | 21.1346 | 21.1602 | 21.1857 | 20.0248 | 20.0496 | 20.0744 | 20.0992 | 20.124 | 20.1489 | 20.1738 | 20.1987 | 20.2236 | 20.2485 | 20.2735 | 20.2984 | 20.3234 | 20.3484 | 20.3735 | 20.3985 | 20.4236 | 20.4486 | 20.4737 | 20.4988 | 20.9436 | cruise | 0.28395 | 0.0037858 | 4.3499 | 144650.4044 | 132620.6047 | 12029.7997
1150 | 21.1855 | 20.7021 | 0.48334 | 20.4987 | 20.7021 | 20.7274 | 20.7527 | 20.7781 | 20.8034 | 20.8288 | 20.8542 | 20.8796 | 20.905 | 20.9304 | 20.9558 | 20.9813 | 21.0068 | 21.0322 | 21.0577 | 21.0833 | 21.1088 | 21.1343 | 21.1599 | 21.1855 | 20.0248 | 20.0495 | 20.0743 | 20.0992 | 20.124 | 20.1488 | 20.1737 | 20.1986 | 20.2235 | 20.2484 | 20.2734 | 20.2984 | 20.3233 | 20.3483 | 20.3734 | 20.3984 | 20.4234 | 20.4485 | 20.4736 | 20.4987 | 20.9434 | cruise | 0.28387 | 0.0037858 | 4.3537 | 144741.2679 | 132714.5016 | 12026.7664
1151 | 21.1852 | 20.7019 | 0.48324 | 20.4986 | 20.7019 | 20.7272 | 20.7525 | 20.7779 | 20.8032 | 20.8286 | 20.854 | 20.8793 | 20.9047 | 20.9302 | 20.9556 | 20.981 | 21.0065 | 21.032 | 21.0575 | 21.083 | 21.1085 | 21.1341 | 21.1596 | 21.1852 | 20.0248 | 20.0495 | 20.0743 | 20.0991 | 20.124 | 20.1488 | 20.1737 | 20.1986 | 20.2235 | 20.2484 | 20.2733 | 20.2983 | 20.3233 | 20.3483 | 20.3733 | 20.3983 | 20.4233 | 20.4484 | 20.4735 | 20.4986 | 20.9431 | cruise | 0.28379 | 0.0037858 | 4.3574 | 144832.1059 | 132808.3748 | 12023.7311
1152 | 21.1849 | 20.7017 | 0.48314 | 20.4985 | 20.7017 | 20.727 | 20.7523 | 20.7777 | 20.803 | 20.8284 | 20.8537 | 20.8791 | 20.9045 | 20.9299 | 20.9554 | 20.9808 | 21.0063 | 21.0317 | 21.0572 | 21.0827 | 21.1082 | 21.1338 | 21.1593 | 21.1849 | 20.0247 | 20.0495 | 20.0743 | 20.0991 | 20.1239 | 20.1488 | 20.1736 | 20.1985 | 20.2234 | 20.2483 | 20.2733 | 20.2982 | 20.3232 | 20.3482 | 20.3732 | 20.3982 | 20.4232 | 20.4483 | 20.4734 | 20.4985 | 20.9429 | cruise | 0.28371 | 0.0037858 | 4.3612 | 144922.9184 | 132902.2245 | 12020.6939
1153 | 21.1846 | 20.7016 | 0.48304 | 20.4983 | 20.7016 | 20.7268 | 20.7521 | 20.7775 | 20.8028 | 20.8281 | 20.8535 | 20.8789 | 20.9043 | 20.9297 | 20.9551 | 20.9806 | 21.006 | 21.0315 | 21.057 | 21.0825 | 21.108 | 21.1335 | 21.159 | 21.1846 | 20.0247 | 20.0495 | 20.0743 | 20.0991 | 20.1239 | 20.1487 | 20.1736 | 20.1985 | 20.2233 | 20.2483 | 20.2732 | 20.2981 | 20.3231 | 20.3481 | 20.3731 | 20.3981 | 20.4231 | 20.4482 | 20.4732 | 20.4983 | 20.9426 | cruise | 0.28363 | 0.0037858 | 4.365 | 145013.7054 | 132996.0506 | 12017.6548
1154 | 21.1843 | 20.7014 | 0.48294 | 20.4982 | 20.7014 | 20.7267 | 20.7519 | 20.7773 | 20.8026 | 20.8279 | 20.8533 | 20.8787 | 20.9041 | 20.9295 | 20.9549 | 20.9803 | 21.0058 | 21.0312 | 21.0567 | 21.0822 | 21.1077 | 21.1332 | 21.1588 | 21.1843 | 20.0247 | 20.0495 | 20.0743 | 20.0991 | 20.1239 | 20.1487 | 20.1735 | 20.1984 | 20.2233 | 20.2482 | 20.2731 | 20.2981 | 20.323 | 20.348 | 20.373 | 20.398 | 20.423 | 20.4481 | 20.4731 | 20.4982 | 20.9424 | cruise | 0.28355 | 0.0037858 | 4.3688 | 145104.467 | 133089.8531 | 12014.6139
1155 | 21.184 | 20.7012 | 0.48283 | 20.4981 | 20.7012 | 20.7265 | 20.7517 | 20.7771 | 20.8024 | 20.8277 | 20.8531 | 20.8784 | 20.9038 | 20.9292 | 20.9546 | 20.9801 | 21.0055 | 21.031 | 21.0564 | 21.0819 | 21.1074 | 21.1329 | 21.1585 | 21.184 | 20.0247 | 20.0495 | 20.0742 | 20.099 | 20.1238 | 20.1487 | 20.1735 | 20.1984 | 20.2232 | 20.2481 | 20.273 | 20.298 | 20.3229 | 20.3479 | 20.3729 | 20.3979 | 20.4229 | 20.4479 | 20.473 | 20.4981 | 20.9422 | cruise | 0.28347 | 0.0037858 | 4.3726 | 145195.2031 | 133183.6319 | 12011.5712
1156 | 21.1837 | 20.701 | 0.48273 | 20.498 | 20.701 | 20.7263 | 20.7516 | 20.7769 | 20.8022 | 20.8275 | 20.8529 | 20.8782 | 20.9036 | 20.929 | 20.9544 | 20.9798 | 21.0053 | 21.0307 | 21.0562 | 21.0817 | 21.1071 | 21.1327 | 21.1582 | 21.1837 | 20.0247 | 20.0495 | 20.0742 | 20.099 | 20.1238 | 20.1486 | 20.1734 | 20.1983 | 20.2232 | 20.2481 | 20.273 | 20.2979 | 20.3228 | 20.3478 | 20.3728 | 20.3978 | 20.4228 | 20.4478 | 20.4729 | 20.498 | 20.9419 | cruise | 0.28339 | 0.0037858 | 4.3764 | 145285.9138 | 133277.3871 | 12008.5267
1157 | 21.1834 | 20.7008 | 0.48263 | 20.4978 | 20.7008 | 20.7261 | 20.7514 | 20.7766 | 20.802 | 20.8273 | 20.8526 | 20.878 | 20.9034 | 20.9287 | 20.9541 | 20.9796 | 21.005 | 21.0304 | 21.0559 | 21.0814 | 21.1069 | 21.1324 | 21.1579 | 21.1834 | 20.0247 | 20.0494 | 20.0742 | 20.099 | 20.1238 | 20.1486 | 20.1734 | 20.1982 | 20.2231 | 20.248 | 20.2729 | 20.2978 | 20.3228 | 20.3477 | 20.3727 | 20.3977 | 20.4227 | 20.4477 | 20.4728 | 20.4978 | 20.9417 | cruise | 0.28331 | 0.0037858 | 4.3802 | 145376.5991 | 133371.1186 | 12005.4805
1158 | 21.1831 | 20.7006 | 0.48252 | 20.4977 | 20.7006 | 20.7259 | 20.7512 | 20.7764 | 20.8018 | 20.8271 | 20.8524 | 20.8778 | 20.9031 | 20.9285 | 20.9539 | 20.9793 | 21.0047 | 21.0302 | 21.0556 | 21.0811 | 21.1066 | 21.1321 | 21.1576 | 21.1831 | 20.0247 | 20.0494 | 20.0742 | 20.0989 | 20.1237 | 20.1485 | 20.1734 | 20.1982 | 20.2231 | 20.2479 | 20.2728 | 20.2977 | 20.3227 | 20.3476 | 20.3726 | 20.3976 | 20.4226 | 20.4476 | 20.4726 | 20.4977 | 20.9415 | cruise | 0.28323 | 0.0037858 | 4.3839 | 145467.259 | 133464.8264 | 12002.4326
1159 | 21.1829 | 20.7004 | 0.48242 | 20.4976 | 20.7004 | 20.7257 | 20.751 | 20.7762 | 20.8015 | 20.8269 | 20.8522 | 20.8775 | 20.9029 | 20.9283 | 20.9537 | 20.9791 | 21.0045 | 21.0299 | 21.0554 | 21.0808 | 21.1063 | 21.1318 | 21.1573 | 21.1829 | 20.0247 | 20.0494 | 20.0742 | 20.0989 | 20.1237 | 20.1485 | 20.1733 | 20.1981 | 20.223 | 20.2479 | 20.2728 | 20.2977 | 20.3226 | 20.3475 | 20.3725 | 20.3975 | 20.4225 | 20.4475 | 20.4725 | 20.4976 | 20.9412 | cruise | 0.28315 | 0.0037858 | 4.3877 | 145557.8936 | 133558.5106 | 11999.3831
1160 | 21.1826 | 20.7002 | 0.48232 | 20.4974 | 20.7002 | 20.7255 | 20.7508 | 20.776 | 20.8013 | 20.8266 | 20.852 | 20.8773 | 20.9027 | 20.928 | 20.9534 | 20.9788 | 21.0042 | 21.0297 | 21.0551 | 21.0806 | 21.1061 | 21.1315 | 21.157 | 21.1826 | 20.0247 | 20.0494 | 20.0741 | 20.0989 | 20.1237 | 20.1485 | 20.1733 | 20.1981 | 20.2229 | 20.2478 | 20.2727 | 20.2976 | 20.3225 | 20.3474 | 20.3724 | 20.3974 | 20.4224 | 20.4474 | 20.4724 | 20.4974 | 20.941 | cruise | 0.28308 | 0.0037858 | 4.3915 | 145648.5029 | 133652.171 | 11996.332
1161 | 21.1823 | 20.7001 | 0.48221 | 20.4973 | 20.7001 | 20.7253 | 20.7506 | 20.7758 | 20.8011 | 20.8264 | 20.8517 | 20.8771 | 20.9024 | 20.9278 | 20.9532 | 20.9786 | 21.004 | 21.0294 | 21.0549 | 21.0803 | 21.1058 | 21.1313 | 21.1568 | 21.1823 | 20.0247 | 20.0494 | 20.0741 | 20.0989 | 20.1236 | 20.1484 | 20.1732 | 20.198 | 20.2229 | 20.2477 | 20.2726 | 20.2975 | 20.3224 | 20.3474 | 20.3723 | 20.3973 | 20.4223 | 20.4473 | 20.4723 | 20.4973 | 20.9407 | cruise | 0.283 | 0.0037858 | 4.3953 | 145739.087 | 133745.8077 | 11993.2793
1162 | 21.182 | 20.6999 | 0.48211 | 20.4972 | 20.6999 | 20.7251 | 20.7504 | 20.7756 | 20.8009 | 20.8262 | 20.8515 | 20.8769 | 20.9022 | 20.9276 | 20.9529 | 20.9783 | 21.0037 | 21.0292 | 21.0546 | 21.08 | 21.1055 | 21.131 | 21.1565 | 21.182 | 20.0247 | 20.0494 | 20.0741 | 20.0988 | 20.1236 | 20.1484 | 20.1732 | 20.198 | 20.2228 | 20.2477 | 20.2725 | 20.2974 | 20.3223 | 20.3473 | 20.3722 | 20.3972 | 20.4222 | 20.4471 | 20.4722 | 20.4972 | 20.9405 | cruise | 0.28292 | 0.0037858 | 4.3991 | 145829.6458 | 133839.4207 | 11990.2251
1163 | 21.1817 | 20.6997 | 0.48201 | 20.4971 | 20.6997 | 20.7249 | 20.7502 | 20.7754 | 20.8007 | 20.826 | 20.8513 | 20.8766 | 20.902 | 20.9273 | 20.9527 | 20.9781 | 21.0035 | 21.0289 | 21.0543 | 21.0798 | 21.1052 | 21.1307 | 21.1562 | 21.1817 | 20.0247 | 20.0494 | 20.0741 | 20.0988 | 20.1236 | 20.1483 | 20.1731 | 20.1979 | 20.2228 | 20.2476 | 20.2725 | 20.2974 | 20.3223 | 20.3472 | 20.3721 | 20.3971 | 20.422 | 20.447 | 20.472 | 20.4971 | 20.9403 | cruise | 0.28284 | 0.0037858 | 4.4029 | 145920.1793 | 133933.01 | 11987.1694
1164 | 21.1814 | 20.6995 | 0.4819 | 20.4969 | 20.6995 | 20.7247 | 20.75 | 20.7752 | 20.8005 | 20.8258 | 20.8511 | 20.8764 | 20.9017 | 20.9271 | 20.9524 | 20.9778 | 21.0032 | 21.0286 | 21.0541 | 21.0795 | 21.105 | 21.1304 | 21.1559 | 21.1814 | 20.0247 | 20.0494 | 20.0741 | 20.0988 | 20.1235 | 20.1483 | 20.1731 | 20.1979 | 20.2227 | 20.2475 | 20.2724 | 20.2973 | 20.3222 | 20.3471 | 20.372 | 20.397 | 20.4219 | 20.4469 | 20.4719 | 20.4969 | 20.94 | cruise | 0.28276 | 0.0037858 | 4.4067 | 146010.6877 | 134026.5755 | 11984.1122
1165 | 21.1811 | 20.6993 | 0.4818 | 20.4968 | 20.6993 | 20.7245 | 20.7498 | 20.775 | 20.8003 | 20.8256 | 20.8509 | 20.8762 | 20.9015 | 20.9268 | 20.9522 | 20.9776 | 21.003 | 21.0284 | 21.0538 | 21.0792 | 21.1047 | 21.1301 | 21.1556 | 21.1811 | 20.0247 | 20.0493 | 20.074 | 20.0988 | 20.1235 | 20.1483 | 20.173 | 20.1978 | 20.2226 | 20.2475 | 20.2723 | 20.2972 | 20.3221 | 20.347 | 20.3719 | 20.3969 | 20.4218 | 20.4468 | 20.4718 | 20.4968 | 20.9398 | cruise | 0.28268 | 0.0037858 | 4.4104 | 146101.1709 | 134120.1172 | 11981.0537
1166 | 21.1808 | 20.6991 | 0.4817 | 20.4967 | 20.6991 | 20.7243 | 20.7496 | 20.7748 | 20.8001 | 20.8254 | 20.8506 | 20.8759 | 20.9013 | 20.9266 | 20.952 | 20.9773 | 21.0027 | 21.0281 | 21.0535 | 21.079 | 21.1044 | 21.1299 | 21.1553 | 21.1808 | 20.0247 | 20.0493 | 20.074 | 20.0987 | 20.1235 | 20.1482 | 20.173 | 20.1978 | 20.2226 | 20.2474 | 20.2723 | 20.2971 | 20.322 | 20.3469 | 20.3718 | 20.3968 | 20.4217 | 20.4467 | 20.4717 | 20.4967 | 20.9395 | cruise | 0.2826 | 0.0037858 | 4.4142 | 146191.629 | 134213.6352 | 11977.9938
1167 | 21.1805 | 20.6989 | 0.48159 | 20.4966 | 20.6989 | 20.7241 | 20.7494 | 20.7746 | 20.7999 | 20.8251 | 20.8504 | 20.8757 | 20.901 | 20.9264 | 20.9517 | 20.9771 | 21.0025 | 21.0279 | 21.0533 | 21.0787 | 21.1041 | 21.1296 | 21.155 | 21.1805 | 20.0246 | 20.0493 | 20.074 | 20.0987 | 20.1234 | 20.1482 | 20.1729 | 20.1977 | 20.2225 | 20.2474 | 20.2722 | 20.297 | 20.3219 | 20.3468 | 20.3717 | 20.3967 | 20.4216 | 20.4466 | 20.4716 | 20.4966 | 20.9393 | cruise | 0.28252 | 0.0037858 | 4.418 | 146282.0619 | 134307.1293 | 11974.9326
1168 | 21.1802 | 20.6988 | 0.48149 | 20.4964 | 20.6988 | 20.724 | 20.7492 | 20.7744 | 20.7997 | 20.8249 | 20.8502 | 20.8755 | 20.9008 | 20.9261 | 20.9515 | 20.9768 | 21.0022 | 21.0276 | 21.053 | 21.0784 | 21.1038 | 21.1293 | 21.1548 | 21.1802 | 20.0246 | 20.0493 | 20.074 | 20.0987 | 20.1234 | 20.1481 | 20.1729 | 20.1977 | 20.2225 | 20.2473 | 20.2721 | 20.297 | 20.3218 | 20.3467 | 20.3716 | 20.3966 | 20.4215 | 20.4465 | 20.4714 | 20.4964 | 20.9391 | cruise | 0.28245 | 0.0037858 | 4.4218 | 146372.4698 | 134400.5997 | 11971.8701
1169 | 21.1799 | 20.6986 | 0.48138 | 20.4963 | 20.6986 | 20.7238 | 20.749 | 20.7742 | 20.7994 | 20.8247 | 20.85 | 20.8753 | 20.9006 | 20.9259 | 20.9512 | 20.9766 | 21.002 | 21.0273 | 21.0527 | 21.0781 | 21.1036 | 21.129 | 21.1545 | 21.1799 | 20.0246 | 20.0493 | 20.074 | 20.0987 | 20.1234 | 20.1481 | 20.1729 | 20.1976 | 20.2224 | 20.2472 | 20.272 | 20.2969 | 20.3218 | 20.3466 | 20.3715 | 20.3965 | 20.4214 | 20.4463 | 20.4713 | 20.4963 | 20.9388 | cruise | 0.28237 | 0.0037858 | 4.4256 | 146462.8526 | 134494.0463 | 11968.8064
1170 | 21.1797 | 20.6984 | 0.48128 | 20.4962 | 20.6984 | 20.7236 | 20.7488 | 20.774 | 20.7992 | 20.8245 | 20.8498 | 20.875 | 20.9003 | 20.9257 | 20.951 | 20.9763 | 21.0017 | 21.0271 | 21.0525 | 21.0779 | 21.1033 | 21.1287 | 21.1542 | 21.1797 | 20.0246 | 20.0493 | 20.0739 | 20.0986 | 20.1233 | 20.1481 | 20.1728 | 20.1976 | 20.2224 | 20.2472 | 20.272 | 20.2968 | 20.3217 | 20.3466 | 20.3714 | 20.3964 | 20.4213 | 20.4462 | 20.4712 | 20.4962 | 20.9386 | cruise | 0.28229 | 0.0037858 | 4.4294 | 146553.2105 | 134587.469 | 11965.7414
1171 | 21.1794 | 20.6982 | 0.48117 | 20.4961 | 20.6982 | 20.7234 | 20.7486 | 20.7738 | 20.799 | 20.8243 | 20.8495 | 20.8748 | 20.9001 | 20.9254 | 20.9507 | 20.9761 | 21.0014 | 21.0268 | 21.0522 | 21.0776 | 21.103 | 21.1285 | 21.1539 | 21.1794 | 20.0246 | 20.0493 | 20.0739 | 20.0986 | 20.1233 | 20.148 | 20.1728 | 20.1975 | 20.2223 | 20.2471 | 20.2719 | 20.2967 | 20.3216 | 20.3465 | 20.3713 | 20.3963 | 20.4212 | 20.4461 | 20.4711 | 20.4961 | 20.9383 | cruise | 0.28221 | 0.0037858 | 4.4332 | 146643.5433 | 134680.868 | 11962.6753
1172 | 21.1791 | 20.698 | 0.48107 | 20.4959 | 20.698 | 20.7232 | 20.7484 | 20.7736 | 20.7988 | 20.8241 | 20.8493 | 20.8746 | 20.8999 | 20.9252 | 20.9505 | 20.9758 | 21.0012 | 21.0266 | 21.0519 | 21.0773 | 21.1027 | 21.1282 | 21.1536 | 21.1791 | 20.0246 | 20.0492 | 20.0739 | 20.0986 | 20.1233 | 20.148 | 20.1727 | 20.1975 | 20.2222 | 20.247 | 20.2718 | 20.2967 | 20.3215 | 20.3464 | 20.3713 | 20.3962 | 20.4211 | 20.446 | 20.471 | 20.4959 | 20.9381 | cruise | 0.28213 | 0.0037858 | 4.4369 | 146733.8512 | 134774.2431 | 11959.6081
1173 | 21.1788 | 20.6978 | 0.48096 | 20.4958 | 20.6978 | 20.723 | 20.7482 | 20.7734 | 20.7986 | 20.8238 | 20.8491 | 20.8744 | 20.8996 | 20.9249 | 20.9503 | 20.9756 | 21.0009 | 21.0263 | 21.0517 | 21.0771 | 21.1025 | 21.1279 | 21.1533 | 21.1788 | 20.0246 | 20.0492 | 20.0739 | 20.0986 | 20.1232 | 20.1479 | 20.1727 | 20.1974 | 20.2222 | 20.247 | 20.2718 | 20.2966 | 20.3214 | 20.3463 | 20.3712 | 20.3961 | 20.421 | 20.4459 | 20.4708 | 20.4958 | 20.9379 | cruise | 0.28206 | 0.0037858 | 4.4407 | 146824.1341 | 134867.5943 | 11956.5398
1174 | 21.1785 | 20.6976 | 0.48085 | 20.4957 | 20.6976 | 20.7228 | 20.748 | 20.7732 | 20.7984 | 20.8236 | 20.8489 | 20.8741 | 20.8994 | 20.9247 | 20.95 | 20.9753 | 21.0007 | 21.026 | 21.0514 | 21.0768 | 21.1022 | 21.1276 | 21.153 | 21.1785 | 20.0246 | 20.0492 | 20.0739 | 20.0985 | 20.1232 | 20.1479 | 20.1726 | 20.1974 | 20.2221 | 20.2469 | 20.2717 | 20.2965 | 20.3213 | 20.3462 | 20.3711 | 20.3959 | 20.4209 | 20.4458 | 20.4707 | 20.4957 | 20.9376 | cruise | 0.28198 | 0.0037858 | 4.4445 | 146914.3922 | 134960.9217 | 11953.4705
1175 | 21.1782 | 20.6974 | 0.48075 | 20.4956 | 20.6974 | 20.7226 | 20.7478 | 20.773 | 20.7982 | 20.8234 | 20.8486 | 20.8739 | 20.8992 | 20.9245 | 20.9498 | 20.9751 | 21.0004 | 21.0258 | 21.0511 | 21.0765 | 21.1019 | 21.1273 | 21.1528 | 21.1782 | 20.0246 | 20.0492 | 20.0738 | 20.0985 | 20.1232 | 20.1479 | 20.1726 | 20.1973 | 20.2221 | 20.2468 | 20.2716 | 20.2964 | 20.3213 | 20.3461 | 20.371 | 20.3958 | 20.4207 | 20.4457 | 20.4706 | 20.4956 | 20.9374 | cruise | 0.2819 | 0.0037858 | 4.4483 | 147004.6253 | 135054.2252 | 11950.4002
1176 | 21.1779 | 20.6973 | 0.48064 | 20.4954 | 20.6973 | 20.7224 | 20.7476 | 20.7728 | 20.798 | 20.8232 | 20.8484 | 20.8737 | 20.8989 | 20.9242 | 20.9495 | 20.9748 | 21.0002 | 21.0255 | 21.0509 | 21.0762 | 21.1016 | 21.127 | 21.1525 | 21.1779 | 20.0246 | 20.0492 | 20.0738 | 20.0985 | 20.1231 | 20.1478 | 20.1725 | 20.1973 | 20.222 | 20.2468 | 20.2716 | 20.2964 | 20.3212 | 20.346 | 20.3709 | 20.3957 | 20.4206 | 20.4455 | 20.4705 | 20.4954 | 20.9371 | cruise | 0.28182 | 0.0037858 | 4.4521 | 147094.8337 | 135147.5048 | 11947.3289
1177 | 21.1776 | 20.6971 | 0.48054 | 20.4953 | 20.6971 | 20.7222 | 20.7474 | 20.7726 | 20.7978 | 20.823 | 20.8482 | 20.8734 | 20.8987 | 20.924 | 20.9493 | 20.9746 | 20.9999 | 21.0253 | 21.0506 | 21.076 | 21.1014 | 21.1268 | 21.1522 | 21.1776 | 20.0246 | 20.0492 | 20.0738 | 20.0984 | 20.1231 | 20.1478 | 20.1725 | 20.1972 | 20.2219 | 20.2467 | 20.2715 | 20.2963 | 20.3211 | 20.3459 | 20.3708 | 20.3956 | 20.4205 | 20.4454 | 20.4704 | 20.4953 | 20.9369 | cruise | 0.28175 | 0.0037858 | 4.4559 | 147185.0173 | 135240.7606 | 11944.2567
1178 | 21.1773 | 20.6969 | 0.48043 | 20.4952 | 20.6969 | 20.722 | 20.7472 | 20.7724 | 20.7976 | 20.8228 | 20.848 | 20.8732 | 20.8985 | 20.9237 | 20.949 | 20.9743 | 20.9997 | 21.025 | 21.0503 | 21.0757 | 21.1011 | 21.1265 | 21.1519 | 21.1773 | 20.0246 | 20.0492 | 20.0738 | 20.0984 | 20.1231 | 20.1478 | 20.1724 | 20.1972 | 20.2219 | 20.2466 | 20.2714 | 20.2962 | 20.321 | 20.3458 | 20.3707 | 20.3955 | 20.4204 | 20.4453 | 20.4702 | 20.4952 | 20.9367 | cruise | 0.28167 | 0.0037858 | 4.4597 | 147275.1761 | 135333.9925 | 11941.1836
1179 | 21.177 | 20.6967 | 0.48032 | 20.495 | 20.6967 | 20.7218 | 20.747 | 20.7722 | 20.7973 | 20.8225 | 20.8478 | 20.873 | 20.8982 | 20.9235 | 20.9488 | 20.9741 | 20.9994 | 21.0247 | 21.0501 | 21.0754 | 21.1008 | 21.1262 | 21.1516 | 21.177 | 20.0246 | 20.0492 | 20.0738 | 20.0984 | 20.123 | 20.1477 | 20.1724 | 20.1971 | 20.2218 | 20.2466 | 20.2713 | 20.2961 | 20.3209 | 20.3457 | 20.3706 | 20.3954 | 20.4203 | 20.4452 | 20.4701 | 20.495 | 20.9364 | cruise | 0.28159 | 0.0037858 | 4.4634 | 147365.3101 | 135427.2005 | 11938.1097
1180 | 21.1767 | 20.6965 | 0.48022 | 20.4949 | 20.6965 | 20.7216 | 20.7468 | 20.772 | 20.7971 | 20.8223 | 20.8475 | 20.8728 | 20.898 | 20.9233 | 20.9485 | 20.9738 | 20.9991 | 21.0245 | 21.0498 | 21.0752 | 21.1005 | 21.1259 | 21.1513 | 21.1767 | 20.0246 | 20.0491 | 20.0737 | 20.0984 | 20.123 | 20.1477 | 20.1724 | 20.1971 | 20.2218 | 20.2465 | 20.2713 | 20.296 | 20.3208 | 20.3457 | 20.3705 | 20.3953 | 20.4202 | 20.4451 | 20.47 | 20.4949 | 20.9362 | cruise | 0.28151 | 0.0037858 | 4.4672 | 147455.4195 | 135520.3846 | 11935.0349
1181 | 21.1764 | 20.6963 | 0.48011 | 20.4948 | 20.6963 | 20.7214 | 20.7466 | 20.7717 | 20.7969 | 20.8221 | 20.8473 | 20.8725 | 20.8978 | 20.923 | 20.9483 | 20.9736 | 20.9989 | 21.0242 | 21.0495 | 21.0749 | 21.1003 | 21.1256 | 21.151 | 21.1764 | 20.0246 | 20.0491 | 20.0737 | 20.0983 | 20.123 | 20.1476 | 20.1723 | 20.197 | 20.2217 | 20.2464 | 20.2712 | 20.296 | 20.3208 | 20.3456 | 20.3704 | 20.3952 | 20.4201 | 20.445 | 20.4699 | 20.4948 | 20.9359 | cruise | 0.28144 | 0.0037858 | 4.471 | 147545.5042 | 135613.5447 | 11931.9595
1182 | 21.1761 | 20.6961 | 0.48 | 20.4947 | 20.6961 | 20.7213 | 20.7464 | 20.7715 | 20.7967 | 20.8219 | 20.8471 | 20.8723 | 20.8975 | 20.9228 | 20.9481 | 20.9733 | 20.9986 | 21.0239 | 21.0493 | 21.0746 | 21.1 | 21.1253 | 21.1507 | 21.1761 | 20.0245 | 20.0491 | 20.0737 | 20.0983 | 20.1229 | 20.1476 | 20.1723 | 20.1969 | 20.2217 | 20.2464 | 20.2711 | 20.2959 | 20.3207 | 20.3455 | 20.3703 | 20.3951 | 20.42 | 20.4449 | 20.4698 | 20.4947 | 20.9357 | cruise | 0.28136 | 0.0037858 | 4.4748 | 147635.5643 | 135706.681 | 11928.8833
1183 | 21.1758 | 20.6959 | 0.4799 | 20.4945 | 20.6959 | 20.7211 | 20.7462 | 20.7713 | 20.7965 | 20.8217 | 20.8469 | 20.8721 | 20.8973 | 20.9226 | 20.9478 | 20.9731 | 20.9984 | 21.0237 | 21.049 | 21.0743 | 21.0997 | 21.1251 | 21.1504 | 21.1758 | 20.0245 | 20.0491 | 20.0737 | 20.0983 | 20.1229 | 20.1476 | 20.1722 | 20.1969 | 20.2216 | 20.2463 | 20.2711 | 20.2958 | 20.3206 | 20.3454 | 20.3702 | 20.395 | 20.4199 | 20.4447 | 20.4696 | 20.4945 | 20.9354 | cruise | 0.28128 | 0.0037858 | 4.4786 | 147725.5998 | 135799.7934 | 11925.8064
1184 | 21.1756 | 20.6958 | 0.47979 | 20.4944 | 20.6958 | 20.7209 | 20.746 | 20.7711 | 20.7963 | 20.8215 | 20.8467 | 20.8719 | 20.8971 | 20.9223 | 20.9476 | 20.9728 | 20.9981 | 21.0234 | 21.0487 | 21.0741 | 21.0994 | 21.1248 | 21.1502 | 21.1756 | 20.0245 | 20.0491 | 20.0737 | 20.0983 | 20.1229 | 20.1475 | 20.1722 | 20.1968 | 20.2215 | 20.2463 | 20.271 | 20.2957 | 20.3205 | 20.3453 | 20.3701 | 20.3949 | 20.4198 | 20.4446 | 20.4695 | 20.4944 | 20.9352 | cruise | 0.28121 | 0.0037858 | 4.4824 | 147815.6107 | 135892.8818 | 11922.7289
1185 | 21.1753 | 20.6956 | 0.47968 | 20.4943 | 20.6956 | 20.7207 | 20.7458 | 20.7709 | 20.7961 | 20.8212 | 20.8464 | 20.8716 | 20.8968 | 20.9221 | 20.9473 | 20.9726 | 20.9979 | 21.0232 | 21.0485 | 21.0738 | 21.0991 | 21.1245 | 21.1499 | 21.1753 | 20.0245 | 20.0491 | 20.0736 | 20.0982 | 20.1228 | 20.1475 | 20.1721 | 20.1968 | 20.2215 | 20.2462 | 20.2709 | 20.2957 | 20.3204 | 20.3452 | 20.37 | 20.3948 | 20.4197 | 20.4445 | 20.4694 | 20.4943 | 20.935 | cruise | 0.28113 | 0.0037858 | 4.4862 | 147905.5971 | 135985.9463 | 11919.6508
1186 | 21.175 | 20.6954 | 0.47958 | 20.4942 | 20.6954 | 20.7205 | 20.7456 | 20.7707 | 20.7959 | 20.821 | 20.8462 | 20.8714 | 20.8966 | 20.9218 | 20.9471 | 20.9723 | 20.9976 | 21.0229 | 21.0482 | 21.0735 | 21.0989 | 21.1242 | 21.1496 | 21.175 | 20.0245 | 20.0491 | 20.0736 | 20.0982 | 20.1228 | 20.1474 | 20.1721 | 20.1967 | 20.2214 | 20.2461 | 20.2708 | 20.2956 | 20.3203 | 20.3451 | 20.3699 | 20.3947 | 20.4196 | 20.4444 | 20.4693 | 20.4942 | 20.9347 | cruise | 0.28105 | 0.0037858 | 4.4899 | 147995.559 | 136078.9868 | 11916.5722
1187 | 21.1747 | 20.6952 | 0.47947 | 20.494 | 20.6952 | 20.7203 | 20.7454 | 20.7705 | 20.7957 | 20.8208 | 20.846 | 20.8712 | 20.8964 | 20.9216 | 20.9468 | 20.9721 | 20.9974 | 21.0226 | 21.0479 | 21.0733 | 21.0986 | 21.1239 | 21.1493 | 21.1747 | 20.0245 | 20.0491 | 20.0736 | 20.0982 | 20.1228 | 20.1474 | 20.172 | 20.1967 | 20.2214 | 20.2461 | 20.2708 | 20.2955 | 20.3203 | 20.345 | 20.3698 | 20.3946 | 20.4194 | 20.4443 | 20.4691 | 20.494 | 20.9345 | cruise | 0.28098 | 0.0037858 | 4.4937 | 148085.4964 | 136172.0034 | 11913.493
1188 | 21.1744 | 20.695 | 0.47936 | 20.4939 | 20.695 | 20.7201 | 20.7452 | 20.7703 | 20.7954 | 20.8206 | 20.8458 | 20.8709 | 20.8961 | 20.9214 | 20.9466 | 20.9718 | 20.9971 | 21.0224 | 21.0477 | 21.073 | 21.0983 | 21.1236 | 21.149 | 21.1744 | 20.0245 | 20.049 | 20.0736 | 20.0982 | 20.1227 | 20.1474 | 20.172 | 20.1966 | 20.2213 | 20.246 | 20.2707 | 20.2954 | 20.3202 | 20.3449 | 20.3697 | 20.3945 | 20.4193 | 20.4442 | 20.469 | 20.4939 | 20.9342 | cruise | 0.2809 | 0.0037858 | 4.4975 | 148175.4095 | 136264.9961 | 11910.4134
1189 | 21.1741 | 20.6948 | 0.47925 | 20.4938 | 20.6948 | 20.7199 | 20.745 | 20.7701 | 20.7952 | 20.8204 | 20.8455 | 20.8707 | 20.8959 | 20.9211 | 20.9463 | 20.9716 | 20.9968 | 21.0221 | 21.0474 | 21.0727 | 21.098 | 21.1234 | 21.1487 | 21.1741 | 20.0245 | 20.049 | 20.0736 | 20.0981 | 20.1227 | 20.1473 | 20.1719 | 20.1966 | 20.2212 | 20.2459 | 20.2706 | 20.2953 | 20.3201 | 20.3448 | 20.3696 | 20.3944 | 20.4192 | 20.4441 | 20.4689 | 20.4938 | 20.934 | cruise | 0.28083 | 0.0037858 | 4.5013 | 148265.2981 | 136357.9648 | 11907.3334
1190 | 21.1738 | 20.6946 | 0.47915 | 20.4936 | 20.6946 | 20.7197 | 20.7448 | 20.7699 | 20.795 | 20.8202 | 20.8453 | 20.8705 | 20.8957 | 20.9209 | 20.9461 | 20.9713 | 20.9966 | 21.0219 | 21.0471 | 21.0724 | 21.0977 | 21.1231 | 21.1484 | 21.1738 | 20.0245 | 20.049 | 20.0735 | 20.0981 | 20.1227 | 20.1473 | 20.1719 | 20.1965 | 20.2212 | 20.2459 | 20.2706 | 20.2953 | 20.32 | 20.3448 | 20.3695 | 20.3943 | 20.4191 | 20.4439 | 20.4688 | 20.4936 | 20.9338 | cruise | 0.28075 | 0.0037858 | 4.5051 | 148355.1624 | 136450.9095 | 11904.2529
1191 | 21.1735 | 20.6945 | 0.47904 | 20.4935 | 20.6945 | 20.7195 | 20.7446 | 20.7697 | 20.7948 | 20.8199 | 20.8451 | 20.8703 | 20.8954 | 20.9206 | 20.9459 | 20.9711 | 20.9963 | 21.0216 | 21.0469 | 21.0722 | 21.0975 | 21.1228 | 21.1481 | 21.1735 | 20.0245 | 20.049 | 20.0735 | 20.0981 | 20.1227 | 20.1472 | 20.1719 | 20.1965 | 20.2211 | 20.2458 | 20.2705 | 20.2952 | 20.3199 | 20.3447 | 20.3694 | 20.3942 | 20.419 | 20.4438 | 20.4687 | 20.4935 | 20.9335 | cruise | 0.28067 | 0.0037858 | 4.5089 | 148445.0024 | 136543.8303 | 11901.1721
1192 | 21.1732 | 20.6943 | 0.47893 | 20.4934 | 20.6943 | 20.7193 | 20.7444 | 20.7695 | 20.7946 | 20.8197 | 20.8449 | 20.87 | 20.8952 | 20.9204 | 20.9456 | 20.9708 | 20.9961 | 21.0213 | 21.0466 | 21.0719 | 21.0972 | 21.1225 | 21.1478 | 21.1732 | 20.0245 | 20.049 | 20.0735 | 20.0981 | 20.1226 | 20.1472 | 20.1718 | 20.1964 | 20.2211 | 20.2457 | 20.2704 | 20.2951 | 20.3198 | 20.3446 | 20.3693 | 20.3941 | 20.4189 | 20.4437 | 20.4685 | 20.4934 | 20.9333 | cruise | 0.2806 | 0.0037858 | 4.5127 | 148534.8182 | 136636.7272 | 11898.091
1193 | 21.1729 | 20.6941 | 0.47882 | 20.4933 | 20.6941 | 20.7191 | 20.7442 | 20.7693 | 20.7944 | 20.8195 | 20.8447 | 20.8698 | 20.895 | 20.9202 | 20.9454 | 20.9706 | 20.9958 | 21.0211 | 21.0463 | 21.0716 | 21.0969 | 21.1222 | 21.1476 | 21.1729 | 20.0245 | 20.049 | 20.0735 | 20.098 | 20.1226 | 20.1472 | 20.1718 | 20.1964 | 20.221 | 20.2457 | 20.2703 | 20.295 | 20.3197 | 20.3445 | 20.3692 | 20.394 | 20.4188 | 20.4436 | 20.4684 | 20.4933 | 20.933 | cruise | 0.28052 | 0.0037858 | 4.5164 | 148624.6097 | 136729.6001 | 11895.0096
1194 | 21.1726 | 20.6939 | 0.47871 | 20.4931 | 20.6939 | 20.7189 | 20.744 | 20.7691 | 20.7942 | 20.8193 | 20.8444 | 20.8696 | 20.8947 | 20.9199 | 20.9451 | 20.9703 | 20.9956 | 21.0208 | 21.0461 | 21.0713 | 21.0966 | 21.1219 | 21.1473 | 21.1726 | 20.0245 | 20.049 | 20.0735 | 20.098 | 20.1226 | 20.1471 | 20.1717 | 20.1963 | 20.221 | 20.2456 | 20.2703 | 20.295 | 20.3197 | 20.3444 | 20.3691 | 20.3939 | 20.4187 | 20.4435 | 20.4683 | 20.4931 | 20.9328 | cruise | 0.28045 | 0.0037858 | 4.5202 | 148714.377 | 136822.449 | 11891.928
1195 | 21.1723 | 20.6937 | 0.4786 | 20.493 | 20.6937 | 20.7187 | 20.7438 | 20.7689 | 20.794 | 20.8191 | 20.8442 | 20.8693 | 20.8945 | 20.9197 | 20.9449 | 20.9701 | 20.9953 | 21.0205 | 21.0458 | 21.0711 | 21.0964 | 21.1217 | 21.147 | 21.1723 | 20.0245 | 20.0489 | 20.0735 | 20.098 | 20.1225 | 20.1471 | 20.1717 | 20.1963 | 20.2209 | 20.2455 | 20.2702 | 20.2949 | 20.3196 | 20.3443 | 20.369 | 20.3938 | 20.4186 | 20.4434 | 20.4682 | 20.493 | 20.9325 | cruise | 0.28037 | 0.0037858 | 4.524 | 148804.1202 | 136915.2739 | 11888.8462
1196 | 21.172 | 20.6935 | 0.47849 | 20.4929 | 20.6935 | 20.7186 | 20.7436 | 20.7687 | 20.7938 | 20.8189 | 20.844 | 20.8691 | 20.8943 | 20.9194 | 20.9446 | 20.9698 | 20.995 | 21.0203 | 21.0455 | 21.0708 | 21.0961 | 21.1214 | 21.1467 | 21.172 | 20.0245 | 20.0489 | 20.0734 | 20.0979 | 20.1225 | 20.147 | 20.1716 | 20.1962 | 20.2208 | 20.2455 | 20.2701 | 20.2948 | 20.3195 | 20.3442 | 20.3689 | 20.3937 | 20.4185 | 20.4433 | 20.4681 | 20.4929 | 20.9323 | cruise | 0.2803 | 0.0037858 | 4.5278 | 148893.8392 | 137008.0749 | 11885.7643
1197 | 21.1717 | 20.6933 | 0.47839 | 20.4928 | 20.6933 | 20.7184 | 20.7434 | 20.7685 | 20.7936 | 20.8187 | 20.8438 | 20.8689 | 20.894 | 20.9192 | 20.9444 | 20.9696 | 20.9948 | 21.02 | 21.0453 | 21.0705 | 21.0958 | 21.1211 | 21.1464 | 21.1717 | 20.0245 | 20.0489 | 20.0734 | 20.0979 | 20.1225 | 20.147 | 20.1716 | 20.1962 | 20.2208 | 20.2454 | 20.2701 | 20.2947 | 20.3194 | 20.3441 | 20.3688 | 20.3936 | 20.4184 | 20.4431 | 20.4679 | 20.4928 | 20.9321 | cruise | 0.28022 | 0.0037858 | 4.5316 | 148983.5342 | 137100.8519 | 11882.6823
1198 | 21.1714 | 20.6931 | 0.47828 | 20.4926 | 20.6931 | 20.7182 | 20.7432 | 20.7683 | 20.7933 | 20.8184 | 20.8435 | 20.8687 | 20.8938 | 20.919 | 20.9441 | 20.9693 | 20.9945 | 21.0198 | 21.045 | 21.0702 | 21.0955 | 21.1208 | 21.1461 | 21.1714 | 20.0244 | 20.0489 | 20.0734 | 20.0979 | 20.1224 | 20.147 | 20.1715 | 20.1961 | 20.2207 | 20.2453 | 20.27 | 20.2946 | 20.3193 | 20.344 | 20.3687 | 20.3935 | 20.4182 | 20.443 | 20.4678 | 20.4926 | 20.9318 | cruise | 0.28015 | 0.0037858 | 4.5354 | 149073.2051 | 137193.6049 | 11879.6002
1199 | 21.1711 | 20.693 | 0.47817 | 20.4925 | 20.693 | 20.718 | 20.743 | 20.7681 | 20.7931 | 20.8182 | 20.8433 | 20.8684 | 20.8936 | 20.9187 | 20.9439 | 20.9691 | 20.9943 | 21.0195 | 21.0447 | 21.07 | 21.0952 | 21.1205 | 21.1458 | 21.1711 | 20.0244 | 20.0489 | 20.0734 | 20.0979 | 20.1224 | 20.1469 | 20.1715 | 20.1961 | 20.2207 | 20.2453 | 20.2699 | 20.2946 | 20.3192 | 20.3439 | 20.3687 | 20.3934 | 20.4181 | 20.4429 | 20.4677 | 20.4925 | 20.9316 | cruise | 0.28007 | 0.0037858 | 4.5392 | 149162.852 | 137286.334 | 11876.518
1200 | 21.1708 | 20.6928 | 0.47806 | 20.4924 | 20.6928 | 20.7178 | 20.7428 | 20.7679 | 20.7929 | 20.818 | 20.8431 | 20.8682 | 20.8933 | 20.9185 | 20.9436 | 20.9688 | 20.994 | 21.0192 | 21.0445 | 21.0697 | 21.095 | 21.1202 | 21.1455 | 21.1708 | 20.0244 | 20.0489 | 20.0734 | 20.0978 | 20.1224 | 20.1469 | 20.1714 | 20.196 | 20.2206 | 20.2452 | 20.2698 | 20.2945 | 20.3192 | 20.3438 | 20.3686 | 20.3933 | 20.418 | 20.4428 | 20.4676 | 20.4924 | 20.9313 | cruise | 0.28 | 0.0037858 | 4.5429 | 149252.475 | 137379.0391 | 11873.4359
1201 | 21.1705 | 20.6926 | 0.47795 | 20.4922 | 20.6926 | 20.7176 | 20.7426 | 20.7677 | 20.7927 | 20.8178 | 20.8429 | 20.868 | 20.8931 | 20.9182 | 20.9434 | 20.9686 | 20.9938 | 21.019 | 21.0442 | 21.0694 | 21.0947 | 21.12 | 21.1452 | 21.1705 | 20.0244 | 20.0489 | 20.0733 | 20.0978 | 20.1223 | 20.1468 | 20.1714 | 20.196 | 20.2205 | 20.2451 | 20.2698 | 20.2944 | 20.3191 | 20.3438 | 20.3685 | 20.3932 | 20.4179 | 20.4427 | 20.4675 | 20.4922 | 20.9311 | cruise | 0.27992 | 0.0037858 | 4.5467 | 149342.0741 | 137471.7202 | 11870.3539
1202 | 21.1702 | 20.6924 | 0.47784 | 20.4921 | 20.6924 | 20.7174 | 20.7424 | 20.7675 | 20.7925 | 20.8176 | 20.8427 | 20.8678 | 20.8929 | 20.918 | 20.9432 | 20.9683 | 20.9935 | 21.0187 | 21.0439 | 21.0692 | 21.0944 | 21.1197 | 21.1449 | 21.1702 | 20.0244 | 20.0489 | 20.0733 | 20.0978 | 20.1223 | 20.1468 | 20.1713 | 20.1959 | 20.2205 | 20.2451 | 20.2697 | 20.2943 | 20.319 | 20.3437 | 20.3684 | 20.3931 | 20.4178 | 20.4426 | 20.4673 | 20.4921 | 20.9309 | cruise | 0.27985 | 0.0037858 | 4.5505 | 149431.6492 | 137564.3773 | 11867.2719
1203 | 21.1699 | 20.6922 | 0.47773 | 20.492 | 20.6922 | 20.7172 | 20.7422 | 20.7672 | 20.7923 | 20.8174 | 20.8424 | 20.8675 | 20.8926 | 20.9178 | 20.9429 | 20.9681 | 20.9933 | 21.0184 | 21.0437 | 21.0689 | 21.0941 | 21.1194 | 21.1447 | 21.1699 | 20.0244 | 20.0488 | 20.0733 | 20.0978 | 20.1223 | 20.1468 | 20.1713 | 20.1959 | 20.2204 | 20.245 | 20.2696 | 20.2943 | 20.3189 | 20.3436 | 20.3683 | 20.393 | 20.4177 | 20.4424 | 20.4672 | 20.492 | 20.9306 | cruise | 0.27977 | 0.0037858 | 4.5543 | 149521.2006 | 137657.0105 | 11864.1901
1204 | 21.1697 | 20.692 | 0.47762 | 20.4919 | 20.692 | 20.717 | 20.742 | 20.767 | 20.7921 | 20.8171 | 20.8422 | 20.8673 | 20.8924 | 20.9175 | 20.9427 | 20.9678 | 20.993 | 21.0182 | 21.0434 | 21.0686 | 21.0938 | 21.1191 | 21.1444 | 21.1697 | 20.0244 | 20.0488 | 20.0733 | 20.0977 | 20.1222 | 20.1467 | 20.1713 | 20.1958 | 20.2204 | 20.245 | 20.2696 | 20.2942 | 20.3188 | 20.3435 | 20.3682 | 20.3929 | 20.4176 | 20.4423 | 20.4671 | 20.4919 | 20.9304 | cruise | 0.2797 | 0.0037858 | 4.5581 | 149610.7281 | 137749.6197 | 11861.1084
1205 | 21.1694 | 20.6918 | 0.47751 | 20.4917 | 20.6918 | 20.7168 | 20.7418 | 20.7668 | 20.7919 | 20.8169 | 20.842 | 20.8671 | 20.8922 | 20.9173 | 20.9424 | 20.9676 | 20.9927 | 21.0179 | 21.0431 | 21.0683 | 21.0936 | 21.1188 | 21.1441 | 21.1694 | 20.0244 | 20.0488 | 20.0733 | 20.0977 | 20.1222 | 20.1467 | 20.1712 | 20.1958 | 20.2203 | 20.2449 | 20.2695 | 20.2941 | 20.3187 | 20.3434 | 20.3681 | 20.3928 | 20.4175 | 20.4422 | 20.467 | 20.4917 | 20.9301 | cruise | 0.27963 | 0.0037858 | 4.5619 | 149700.2319 | 137842.2049 | 11858.027
1206 | 21.1691 | 20.6917 | 0.4774 | 20.4916 | 20.6917 | 20.7166 | 20.7416 | 20.7666 | 20.7917 | 20.8167 | 20.8418 | 20.8668 | 20.8919 | 20.917 | 20.9422 | 20.9673 | 20.9925 | 21.0177 | 21.0429 | 21.0681 | 21.0933 | 21.1185 | 21.1438 | 21.1691 | 20.0244 | 20.0488 | 20.0732 | 20.0977 | 20.1222 | 20.1467 | 20.1712 | 20.1957 | 20.2203 | 20.2448 | 20.2694 | 20.294 | 20.3187 | 20.3433 | 20.368 | 20.3927 | 20.4174 | 20.4421 | 20.4668 | 20.4916 | 20.9299 | cruise | 0.27955 | 0.0037858 | 4.5657 | 149789.712 | 137934.7662 | 11854.9459
1207 | 21.1688 | 20.6915 | 0.47729 | 20.4915 | 20.6915 | 20.7164 | 20.7414 | 20.7664 | 20.7915 | 20.8165 | 20.8415 | 20.8666 | 20.8917 | 20.9168 | 20.9419 | 20.9671 | 20.9922 | 21.0174 | 21.0426 | 21.0678 | 21.093 | 21.1182 | 21.1435 | 21.1688 | 20.0244 | 20.0488 | 20.0732 | 20.0977 | 20.1221 | 20.1466 | 20.1711 | 20.1956 | 20.2202 | 20.2448 | 20.2693 | 20.294 | 20.3186 | 20.3432 | 20.3679 | 20.3926 | 20.4173 | 20.442 | 20.4667 | 20.4915 | 20.9296 | cruise | 0.27948 | 0.0037858 | 4.5694 | 149879.1684 | 138027.3034 | 11851.865
1208 | 21.1685 | 20.6913 | 0.47718 | 20.4914 | 20.6913 | 20.7163 | 20.7412 | 20.7662 | 20.7912 | 20.8163 | 20.8413 | 20.8664 | 20.8915 | 20.9166 | 20.9417 | 20.9668 | 20.992 | 21.0171 | 21.0423 | 21.0675 | 21.0927 | 21.118 | 21.1432 | 21.1685 | 20.0244 | 20.0488 | 20.0732 | 20.0976 | 20.1221 | 20.1466 | 20.1711 | 20.1956 | 20.2201 | 20.2447 | 20.2693 | 20.2939 | 20.3185 | 20.3431 | 20.3678 | 20.3925 | 20.4172 | 20.4419 | 20.4666 | 20.4914 | 20.9294 | cruise | 0.2794 | 0.0037858 | 4.5732 | 149968.6012 | 138119.8167 | 11848.7845
1209 | 21.1682 | 20.6911 | 0.47707 | 20.4912 | 20.6911 | 20.7161 | 20.741 | 20.766 | 20.791 | 20.8161 | 20.8411 | 20.8662 | 20.8912 | 20.9163 | 20.9414 | 20.9666 | 20.9917 | 21.0169 | 21.042 | 21.0672 | 21.0924 | 21.1177 | 21.1429 | 21.1682 | 20.0244 | 20.0488 | 20.0732 | 20.0976 | 20.1221 | 20.1465 | 20.171 | 20.1955 | 20.2201 | 20.2446 | 20.2692 | 20.2938 | 20.3184 | 20.343 | 20.3677 | 20.3924 | 20.417 | 20.4418 | 20.4665 | 20.4912 | 20.9292 | cruise | 0.27933 | 0.0037858 | 4.577 | 150058.0105 | 138212.3061 | 11845.7044
1210 | 21.1679 | 20.6909 | 0.47696 | 20.4911 | 20.6909 | 20.7159 | 20.7408 | 20.7658 | 20.7908 | 20.8158 | 20.8409 | 20.8659 | 20.891 | 20.9161 | 20.9412 | 20.9663 | 20.9915 | 21.0166 | 21.0418 | 21.067 | 21.0922 | 21.1174 | 21.1426 | 21.1679 | 20.0244 | 20.0488 | 20.0732 | 20.0976 | 20.122 | 20.1465 | 20.171 | 20.1955 | 20.22 | 20.2446 | 20.2691 | 20.2937 | 20.3183 | 20.3429 | 20.3676 | 20.3923 | 20.4169 | 20.4416 | 20.4664 | 20.4911 | 20.9289 | cruise | 0.27926 | 0.0037858 | 4.5808 | 150147.3961 | 138304.7715 | 11842.6247
1211 | 21.1676 | 20.6907 | 0.47685 | 20.491 | 20.6907 | 20.7157 | 20.7406 | 20.7656 | 20.7906 | 20.8156 | 20.8407 | 20.8657 | 20.8908 | 20.9159 | 20.941 | 20.9661 | 20.9912 | 21.0163 | 21.0415 | 21.0667 | 21.0919 | 21.1171 | 21.1423 | 21.1676 | 20.0244 | 20.0487 | 20.0731 | 20.0976 | 20.122 | 20.1465 | 20.1709 | 20.1954 | 20.22 | 20.2445 | 20.2691 | 20.2936 | 20.3182 | 20.3429 | 20.3675 | 20.3922 | 20.4168 | 20.4415 | 20.4662 | 20.491 | 20.9287 | cruise | 0.27918 | 0.0037858 | 4.5846 | 150236.7583 | 138397.2129 | 11839.5455
1212 | 21.1673 | 20.6905 | 0.47674 | 20.4908 | 20.6905 | 20.7155 | 20.7404 | 20.7654 | 20.7904 | 20.8154 | 20.8404 | 20.8655 | 20.8905 | 20.9156 | 20.9407 | 20.9658 | 20.9909 | 21.0161 | 21.0412 | 21.0664 | 21.0916 | 21.1168 | 21.142 | 21.1673 | 20.0244 | 20.0487 | 20.0731 | 20.0975 | 20.122 | 20.1464 | 20.1709 | 20.1954 | 20.2199 | 20.2444 | 20.269 | 20.2936 | 20.3182 | 20.3428 | 20.3674 | 20.3921 | 20.4167 | 20.4414 | 20.4661 | 20.4908 | 20.9284 | cruise | 0.27911 | 0.0037858 | 4.5884 | 150326.0971 | 138489.6304 | 11836.4667
1213 | 21.167 | 20.6904 | 0.47663 | 20.4907 | 20.6904 | 20.7153 | 20.7402 | 20.7652 | 20.7902 | 20.8152 | 20.8402 | 20.8653 | 20.8903 | 20.9154 | 20.9405 | 20.9656 | 20.9907 | 21.0158 | 21.041 | 21.0661 | 21.0913 | 21.1165 | 21.1418 | 21.167 | 20.0243 | 20.0487 | 20.0731 | 20.0975 | 20.1219 | 20.1464 | 20.1708 | 20.1953 | 20.2198 | 20.2444 | 20.2689 | 20.2935 | 20.3181 | 20.3427 | 20.3673 | 20.3919 | 20.4166 | 20.4413 | 20.466 | 20.4907 | 20.9282 | cruise | 0.27904 | 0.0037858 | 4.5922 | 150415.4124 | 138582.0239 | 11833.3885
1214 | 21.1667 | 20.6902 | 0.47652 | 20.4906 | 20.6902 | 20.7151 | 20.74 | 20.765 | 20.79 | 20.815 | 20.84 | 20.865 | 20.8901 | 20.9151 | 20.9402 | 20.9653 | 20.9904 | 21.0156 | 21.0407 | 21.0659 | 21.0911 | 21.1163 | 21.1415 | 21.1667 | 20.0243 | 20.0487 | 20.0731 | 20.0975 | 20.1219 | 20.1463 | 20.1708 | 20.1953 | 20.2198 | 20.2443 | 20.2688 | 20.2934 | 20.318 | 20.3426 | 20.3672 | 20.3918 | 20.4165 | 20.4412 | 20.4659 | 20.4906 | 20.928 | cruise | 0.27896 | 0.0037858 | 4.5959 | 150504.7044 | 138674.3934 | 11830.3109
1215 | 21.1664 | 20.69 | 0.47641 | 20.4905 | 20.69 | 20.7149 | 20.7398 | 20.7648 | 20.7898 | 20.8148 | 20.8398 | 20.8648 | 20.8898 | 20.9149 | 20.94 | 20.9651 | 20.9902 | 21.0153 | 21.0404 | 21.0656 | 21.0908 | 21.116 | 21.1412 | 21.1664 | 20.0243 | 20.0487 | 20.0731 | 20.0975 | 20.1219 | 20.1463 | 20.1708 | 20.1952 | 20.2197 | 20.2442 | 20.2688 | 20.2933 | 20.3179 | 20.3425 | 20.3671 | 20.3917 | 20.4164 | 20.4411 | 20.4658 | 20.4905 | 20.9277 | cruise | 0.27889 | 0.0037858 | 4.5997 | 150593.973 | 138766.739 | 11827.234
1216 | 21.1661 | 20.6898 | 0.4763 | 20.4903 | 20.6898 | 20.7147 | 20.7397 | 20.7646 | 20.7896 | 20.8146 | 20.8396 | 20.8646 | 20.8896 | 20.9147 | 20.9397 | 20.9648 | 20.9899 | 21.015 | 21.0402 | 21.0653 | 21.0905 | 21.1157 | 21.1409 | 21.1661 | 20.0243 | 20.0487 | 20.073 | 20.0974 | 20.1218 | 20.1463 | 20.1707 | 20.1952 | 20.2197 | 20.2442 | 20.2687 | 20.2933 | 20.3178 | 20.3424 | 20.367 | 20.3916 | 20.4163 | 20.441 | 20.4656 | 20.4903 | 20.9275 | cruise | 0.27882 | 0.0037858 | 4.6035 | 150683.2184 | 138859.0607 | 11824.1577
1217 | 21.1658 | 20.6896 | 0.47618 | 20.4902 | 20.6896 | 20.7145 | 20.7395 | 20.7644 | 20.7894 | 20.8143 | 20.8393 | 20.8643 | 20.8894 | 20.9144 | 20.9395 | 20.9646 | 20.9897 | 21.0148 | 21.0399 | 21.0651 | 21.0902 | 21.1154 | 21.1406 | 21.1658 | 20.0243 | 20.0487 | 20.073 | 20.0974 | 20.1218 | 20.1462 | 20.1707 | 20.1951 | 20.2196 | 20.2441 | 20.2686 | 20.2932 | 20.3177 | 20.3423 | 20.3669 | 20.3915 | 20.4162 | 20.4408 | 20.4655 | 20.4902 | 20.9272 | cruise | 0.27875 | 0.0037858 | 4.6073 | 150772.4406 | 138951.3585 | 11821.0821
1218 | 21.1655 | 20.6894 | 0.47607 | 20.4901 | 20.6894 | 20.7143 | 20.7393 | 20.7642 | 20.7891 | 20.8141 | 20.8391 | 20.8641 | 20.8891 | 20.9142 | 20.9392 | 20.9643 | 20.9894 | 21.0145 | 21.0396 | 21.0648 | 21.0899 | 21.1151 | 21.1403 | 21.1655 | 20.0243 | 20.0486 | 20.073 | 20.0974 | 20.1218 | 20.1462 | 20.1706 | 20.1951 | 20.2196 | 20.2441 | 20.2686 | 20.2931 | 20.3177 | 20.3422 | 20.3668 | 20.3914 | 20.4161 | 20.4407 | 20.4654 | 20.4901 | 20.927 | cruise | 0.27867 | 0.0037858 | 4.6111 | 150861.6395 | 139043.6323 | 11818.0073
1219 | 21.1652 | 20.6893 | 0.47596 | 20.49 | 20.6893 | 20.7141 | 20.7391 | 20.764 | 20.7889 | 20.8139 | 20.8389 | 20.8639 | 20.8889 | 20.9139 | 20.939 | 20.9641 | 20.9891 | 21.0143 | 21.0394 | 21.0645 | 21.0897 | 21.1148 | 21.14 | 21.1652 | 20.0243 | 20.0486 | 20.073 | 20.0973 | 20.1217 | 20.1461 | 20.1706 | 20.195 | 20.2195 | 20.244 | 20.2685 | 20.293 | 20.3176 | 20.3421 | 20.3667 | 20.3913 | 20.416 | 20.4406 | 20.4653 | 20.49 | 20.9267 | cruise | 0.2786 | 0.0037858 | 4.6149 | 150950.8154 | 139135.8822 | 11814.9332
1220 | 21.1649 | 20.6891 | 0.47585 | 20.4898 | 20.6891 | 20.714 | 20.7389 | 20.7638 | 20.7887 | 20.8137 | 20.8387 | 20.8637 | 20.8887 | 20.9137 | 20.9387 | 20.9638 | 20.9889 | 21.014 | 21.0391 | 21.0642 | 21.0894 | 21.1145 | 21.1397 | 21.1649 | 20.0243 | 20.0486 | 20.073 | 20.0973 | 20.1217 | 20.1461 | 20.1705 | 20.195 | 20.2194 | 20.2439 | 20.2684 | 20.2929 | 20.3175 | 20.3421 | 20.3666 | 20.3912 | 20.4159 | 20.4405 | 20.4652 | 20.4898 | 20.9265 | cruise | 0.27853 | 0.0037858 | 4.6187 | 151039.9682 | 139228.1081 | 11811.86
1221 | 21.1646 | 20.6889 | 0.47574 | 20.4897 | 20.6889 | 20.7138 | 20.7387 | 20.7636 | 20.7885 | 20.8135 | 20.8384 | 20.8634 | 20.8884 | 20.9135 | 20.9385 | 20.9636 | 20.9886 | 21.0137 | 21.0388 | 21.064 | 21.0891 | 21.1143 | 21.1394 | 21.1646 | 20.0243 | 20.0486 | 20.0729 | 20.0973 | 20.1217 | 20.1461 | 20.1705 | 20.1949 | 20.2194 | 20.2439 | 20.2684 | 20.2929 | 20.3174 | 20.342 | 20.3665 | 20.3911 | 20.4157 | 20.4404 | 20.465 | 20.4897 | 20.9263 | cruise | 0.27846 | 0.0037858 | 4.6224 | 151129.0979 | 139320.3102 | 11808.7877
1222 | 21.1643 | 20.6887 | 0.47563 | 20.4896 | 20.6887 | 20.7136 | 20.7385 | 20.7634 | 20.7883 | 20.8133 | 20.8382 | 20.8632 | 20.8882 | 20.9132 | 20.9383 | 20.9633 | 20.9884 | 21.0135 | 21.0386 | 21.0637 | 21.0888 | 21.114 | 21.1391 | 21.1643 | 20.0243 | 20.0486 | 20.0729 | 20.0973 | 20.1216 | 20.146 | 20.1704 | 20.1949 | 20.2193 | 20.2438 | 20.2683 | 20.2928 | 20.3173 | 20.3419 | 20.3664 | 20.391 | 20.4156 | 20.4403 | 20.4649 | 20.4896 | 20.926 | cruise | 0.27839 | 0.0037858 | 4.6262 | 151218.2046 | 139412.4883 | 11805.7163
1223 | 21.164 | 20.6885 | 0.47552 | 20.4894 | 20.6885 | 20.7134 | 20.7383 | 20.7632 | 20.7881 | 20.813 | 20.838 | 20.863 | 20.888 | 20.913 | 20.938 | 20.9631 | 20.9881 | 21.0132 | 21.0383 | 21.0634 | 21.0885 | 21.1137 | 21.1389 | 21.164 | 20.0243 | 20.0486 | 20.0729 | 20.0972 | 20.1216 | 20.146 | 20.1704 | 20.1948 | 20.2193 | 20.2437 | 20.2682 | 20.2927 | 20.3172 | 20.3418 | 20.3663 | 20.3909 | 20.4155 | 20.4401 | 20.4648 | 20.4894 | 20.9258 | cruise | 0.27832 | 0.0037858 | 4.63 | 151307.2884 | 139504.6425 | 11802.6458
1224 | 21.1637 | 20.6883 | 0.4754 | 20.4893 | 20.6883 | 20.7132 | 20.7381 | 20.763 | 20.7879 | 20.8128 | 20.8378 | 20.8628 | 20.8877 | 20.9127 | 20.9378 | 20.9628 | 20.9879 | 21.0129 | 21.038 | 21.0631 | 21.0883 | 21.1134 | 21.1386 | 21.1637 | 20.0243 | 20.0486 | 20.0729 | 20.0972 | 20.1216 | 20.146 | 20.1704 | 20.1948 | 20.2192 | 20.2437 | 20.2681 | 20.2926 | 20.3172 | 20.3417 | 20.3662 | 20.3908 | 20.4154 | 20.44 | 20.4647 | 20.4893 | 20.9255 | cruise | 0.27824 | 0.0037858 | 4.6338 | 151396.3493 | 139596.7729 | 11799.5764
1225 | 21.1634 | 20.6881 | 0.47529 | 20.4892 | 20.6881 | 20.713 | 20.7379 | 20.7628 | 20.7877 | 20.8126 | 20.8376 | 20.8625 | 20.8875 | 20.9125 | 20.9375 | 20.9626 | 20.9876 | 21.0127 | 21.0378 | 21.0629 | 21.088 | 21.1131 | 21.1383 | 21.1634 | 20.0243 | 20.0486 | 20.0729 | 20.0972 | 20.1215 | 20.1459 | 20.1703 | 20.1947 | 20.2191 | 20.2436 | 20.2681 | 20.2926 | 20.3171 | 20.3416 | 20.3662 | 20.3907 | 20.4153 | 20.4399 | 20.4645 | 20.4892 | 20.9253 | cruise | 0.27817 | 0.0037858 | 4.6376 | 151485.3873 | 139688.8794 | 11796.508
1226 | 21.1631 | 20.688 | 0.47518 | 20.4891 | 20.688 | 20.7128 | 20.7377 | 20.7626 | 20.7875 | 20.8124 | 20.8373 | 20.8623 | 20.8873 | 20.9123 | 20.9373 | 20.9623 | 20.9874 | 21.0124 | 21.0375 | 21.0626 | 21.0877 | 21.1128 | 21.138 | 21.1631 | 20.0243 | 20.0485 | 20.0728 | 20.0972 | 20.1215 | 20.1459 | 20.1703 | 20.1947 | 20.2191 | 20.2435 | 20.268 | 20.2925 | 20.317 | 20.3415 | 20.3661 | 20.3906 | 20.4152 | 20.4398 | 20.4644 | 20.4891 | 20.9251 | cruise | 0.2781 | 0.0037858 | 4.6414 | 151574.4026 | 139780.9619 | 11793.4406
1227 | 21.1628 | 20.6878 | 0.47507 | 20.4889 | 20.6878 | 20.7126 | 20.7375 | 20.7624 | 20.7873 | 20.8122 | 20.8371 | 20.8621 | 20.887 | 20.912 | 20.937 | 20.9621 | 20.9871 | 21.0122 | 21.0372 | 21.0623 | 21.0874 | 21.1126 | 21.1377 | 21.1628 | 20.0243 | 20.0485 | 20.0728 | 20.0971 | 20.1215 | 20.1458 | 20.1702 | 20.1946 | 20.219 | 20.2435 | 20.2679 | 20.2924 | 20.3169 | 20.3414 | 20.366 | 20.3905 | 20.4151 | 20.4397 | 20.4643 | 20.4889 | 20.9248 | cruise | 0.27803 | 0.0037858 | 4.6452 | 151663.395 | 139873.0206 | 11790.3744
1228 | 21.1626 | 20.6876 | 0.47496 | 20.4888 | 20.6876 | 20.7124 | 20.7373 | 20.7622 | 20.7871 | 20.812 | 20.8369 | 20.8619 | 20.8868 | 20.9118 | 20.9368 | 20.9618 | 20.9868 | 21.0119 | 21.037 | 21.062 | 21.0871 | 21.1123 | 21.1374 | 21.1626 | 20.0242 | 20.0485 | 20.0728 | 20.0971 | 20.1214 | 20.1458 | 20.1702 | 20.1946 | 20.219 | 20.2434 | 20.2679 | 20.2923 | 20.3168 | 20.3413 | 20.3659 | 20.3904 | 20.415 | 20.4396 | 20.4642 | 20.4888 | 20.9246 | cruise | 0.27796 | 0.0037858 | 4.6489 | 151752.3648 | 139965.0555 | 11787.3093
1229 | 21.1623 | 20.6874 | 0.47484 | 20.4887 | 20.6874 | 20.7122 | 20.7371 | 20.762 | 20.7869 | 20.8118 | 20.8367 | 20.8616 | 20.8866 | 20.9116 | 20.9366 | 20.9616 | 20.9866 | 21.0116 | 21.0367 | 21.0618 | 21.0869 | 21.112 | 21.1371 | 21.1623 | 20.0242 | 20.0485 | 20.0728 | 20.0971 | 20.1214 | 20.1458 | 20.1701 | 20.1945 | 20.2189 | 20.2433 | 20.2678 | 20.2923 | 20.3167 | 20.3412 | 20.3658 | 20.3903 | 20.4149 | 20.4395 | 20.4641 | 20.4887 | 20.9243 | cruise | 0.27789 | 0.0037858 | 4.6527 | 151841.312 | 140057.0665 | 11784.2455
1230 | 21.162 | 20.6872 | 0.47473 | 20.4886 | 20.6872 | 20.7121 | 20.7369 | 20.7618 | 20.7866 | 20.8115 | 20.8365 | 20.8614 | 20.8864 | 20.9113 | 20.9363 | 20.9613 | 20.9863 | 21.0114 | 21.0364 | 21.0615 | 21.0866 | 21.1117 | 21.1368 | 21.162 | 20.0242 | 20.0485 | 20.0728 | 20.0971 | 20.1214 | 20.1457 | 20.1701 | 20.1945 | 20.2189 | 20.2433 | 20.2677 | 20.2922 | 20.3167 | 20.3412 | 20.3657 | 20.3902 | 20.4148 | 20.4393 | 20.4639 | 20.4886 | 20.9241 | cruise | 0.27782 | 0.0037858 | 4.6565 | 151930.2365 | 140149.0536 | 11781.1829
1231 | 21.1617 | 20.687 | 0.47462 | 20.4884 | 20.687 | 20.7119 | 20.7367 | 20.7616 | 20.7864 | 20.8113 | 20.8362 | 20.8612 | 20.8861 | 20.9111 | 20.9361 | 20.9611 | 20.9861 | 21.0111 | 21.0362 | 21.0612 | 21.0863 | 21.1114 | 21.1365 | 21.1617 | 20.0242 | 20.0485 | 20.0727 | 20.097 | 20.1214 | 20.1457 | 20.17 | 20.1944 | 20.2188 | 20.2432 | 20.2676 | 20.2921 | 20.3166 | 20.3411 | 20.3656 | 20.3901 | 20.4147 | 20.4392 | 20.4638 | 20.4884 | 20.9239 | cruise | 0.27775 | 0.0037858 | 4.6603 | 152019.1385 | 140241.0169 | 11778.1215
1232 | 21.1614 | 20.6869 | 0.47451 | 20.4883 | 20.6869 | 20.7117 | 20.7365 | 20.7614 | 20.7862 | 20.8111 | 20.836 | 20.8609 | 20.8859 | 20.9108 | 20.9358 | 20.9608 | 20.9858 | 21.0109 | 21.0359 | 21.061 | 21.086 | 21.1111 | 21.1362 | 21.1614 | 20.0242 | 20.0485 | 20.0727 | 20.097 | 20.1213 | 20.1456 | 20.17 | 20.1944 | 20.2187 | 20.2432 | 20.2676 | 20.292 | 20.3165 | 20.341 | 20.3655 | 20.39 | 20.4146 | 20.4391 | 20.4637 | 20.4883 | 20.9236 | cruise | 0.27768 | 0.0037858 | 4.6641 | 152108.018 | 140332.9564 | 11775.0615
1233 | 21.1611 | 20.6867 | 0.47439 | 20.4882 | 20.6867 | 20.7115 | 20.7363 | 20.7612 | 20.786 | 20.8109 | 20.8358 | 20.8607 | 20.8857 | 20.9106 | 20.9356 | 20.9606 | 20.9856 | 21.0106 | 21.0356 | 21.0607 | 21.0858 | 21.1108 | 21.136 | 21.1611 | 20.0242 | 20.0485 | 20.0727 | 20.097 | 20.1213 | 20.1456 | 20.1699 | 20.1943 | 20.2187 | 20.2431 | 20.2675 | 20.2919 | 20.3164 | 20.3409 | 20.3654 | 20.3899 | 20.4144 | 20.439 | 20.4636 | 20.4882 | 20.9234 | cruise | 0.27761 | 0.0037858 | 4.6679 | 152196.875 | 140424.8721 | 11772.0029
1234 | 21.1608 | 20.6865 | 0.47428 | 20.4881 | 20.6865 | 20.7113 | 20.7361 | 20.761 | 20.7858 | 20.8107 | 20.8356 | 20.8605 | 20.8854 | 20.9104 | 20.9353 | 20.9603 | 20.9853 | 21.0103 | 21.0354 | 21.0604 | 21.0855 | 21.1106 | 21.1357 | 21.1608 | 20.0242 | 20.0484 | 20.0727 | 20.097 | 20.1213 | 20.1456 | 20.1699 | 20.1943 | 20.2186 | 20.243 | 20.2674 | 20.2919 | 20.3163 | 20.3408 | 20.3653 | 20.3898 | 20.4143 | 20.4389 | 20.4635 | 20.4881 | 20.9231 | cruise | 0.27754 | 0.0037858 | 4.6717 | 152285.7096 | 140516.764 | 11768.9457
1235 | 21.1605 | 20.6863 | 0.47417 | 20.4879 | 20.6863 | 20.7111 | 20.7359 | 20.7608 | 20.7856 | 20.8105 | 20.8354 | 20.8603 | 20.8852 | 20.9101 | 20.9351 | 20.9601 | 20.9851 | 21.0101 | 21.0351 | 21.0601 | 21.0852 | 21.1103 | 21.1354 | 21.1605 | 20.0242 | 20.0484 | 20.0727 | 20.0969 | 20.1212 | 20.1455 | 20.1699 | 20.1942 | 20.2186 | 20.243 | 20.2674 | 20.2918 | 20.3162 | 20.3407 | 20.3652 | 20.3897 | 20.4142 | 20.4388 | 20.4633 | 20.4879 | 20.9229 | cruise | 0.27747 | 0.0037858 | 4.6754 | 152374.5219 | 140608.632 | 11765.8899
1236 | 21.1602 | 20.6861 | 0.47405 | 20.4878 | 20.6861 | 20.7109 | 20.7357 | 20.7606 | 20.7854 | 20.8103 | 20.8351 | 20.86 | 20.885 | 20.9099 | 20.9348 | 20.9598 | 20.9848 | 21.0098 | 21.0348 | 21.0599 | 21.0849 | 21.11 | 21.1351 | 21.1602 | 20.0242 | 20.0484 | 20.0727 | 20.0969 | 20.1212 | 20.1455 | 20.1698 | 20.1942 | 20.2185 | 20.2429 | 20.2673 | 20.2917 | 20.3162 | 20.3406 | 20.3651 | 20.3896 | 20.4141 | 20.4387 | 20.4632 | 20.4878 | 20.9227 | cruise | 0.2774 | 0.0037858 | 4.6792 | 152463.3119 | 140700.4763 | 11762.8356
1237 | 21.1599 | 20.686 | 0.47394 | 20.4877 | 20.686 | 20.7107 | 20.7355 | 20.7604 | 20.7852 | 20.8101 | 20.8349 | 20.8598 | 20.8847 | 20.9097 | 20.9346 | 20.9596 | 20.9845 | 21.0095 | 21.0346 | 21.0596 | 21.0846 | 21.1097 | 21.1348 | 21.1599 | 20.0242 | 20.0484 | 20.0726 | 20.0969 | 20.1212 | 20.1455 | 20.1698 | 20.1941 | 20.2185 | 20.2428 | 20.2672 | 20.2916 | 20.3161 | 20.3405 | 20.365 | 20.3895 | 20.414 | 20.4385 | 20.4631 | 20.4877 | 20.9224 | cruise | 0.27733 | 0.0037858 | 4.683 | 152552.0796 | 140792.2968 | 11759.7828
1238 | 21.1596 | 20.6858 | 0.47383 | 20.4875 | 20.6858 | 20.7105 | 20.7353 | 20.7602 | 20.785 | 20.8098 | 20.8347 | 20.8596 | 20.8845 | 20.9094 | 20.9344 | 20.9593 | 20.9843 | 21.0093 | 21.0343 | 21.0593 | 21.0844 | 21.1094 | 21.1345 | 21.1596 | 20.0242 | 20.0484 | 20.0726 | 20.0969 | 20.1211 | 20.1454 | 20.1697 | 20.1941 | 20.2184 | 20.2428 | 20.2672 | 20.2916 | 20.316 | 20.3404 | 20.3649 | 20.3894 | 20.4139 | 20.4384 | 20.463 | 20.4875 | 20.9222 | cruise | 0.27726 | 0.0037858 | 4.6868 | 152640.8251 | 140884.0935 | 11756.7316
1239 | 21.1593 | 20.6856 | 0.47372 | 20.4874 | 20.6856 | 20.7104 | 20.7351 | 20.76 | 20.7848 | 20.8096 | 20.8345 | 20.8594 | 20.8843 | 20.9092 | 20.9341 | 20.9591 | 20.984 | 21.009 | 21.034 | 21.0591 | 21.0841 | 21.1091 | 21.1342 | 21.1593 | 20.0242 | 20.0484 | 20.0726 | 20.0968 | 20.1211 | 20.1454 | 20.1697 | 20.194 | 20.2183 | 20.2427 | 20.2671 | 20.2915 | 20.3159 | 20.3404 | 20.3648 | 20.3893 | 20.4138 | 20.4383 | 20.4629 | 20.4874 | 20.9219 | cruise | 0.27719 | 0.0037858 | 4.6906 | 152729.5485 | 140975.8665 | 11753.682
1240 | 21.159 | 20.6854 | 0.4736 | 20.4873 | 20.6854 | 20.7102 | 20.735 | 20.7598 | 20.7846 | 20.8094 | 20.8343 | 20.8591 | 20.884 | 20.909 | 20.9339 | 20.9588 | 20.9838 | 21.0088 | 21.0338 | 21.0588 | 21.0838 | 21.1089 | 21.1339 | 21.159 | 20.0242 | 20.0484 | 20.0726 | 20.0968 | 20.1211 | 20.1453 | 20.1696 | 20.1939 | 20.2183 | 20.2426 | 20.267 | 20.2914 | 20.3158 | 20.3403 | 20.3647 | 20.3892 | 20.4137 | 20.4382 | 20.4627 | 20.4873 | 20.9217 | cruise | 0.27712 | 0.0037858 | 4.6944 | 152818.2499 | 141067.6158 | 11750.6341
1241 | 21.1587 | 20.6852 | 0.47349 | 20.4872 | 20.6852 | 20.71 | 20.7348 | 20.7596 | 20.7844 | 20.8092 | 20.8341 | 20.8589 | 20.8838 | 20.9087 | 20.9336 | 20.9586 | 20.9835 | 21.0085 | 21.0335 | 21.0585 | 21.0835 | 21.1086 | 21.1336 | 21.1587 | 20.0242 | 20.0483 | 20.0726 | 20.0968 | 20.121 | 20.1453 | 20.1696 | 20.1939 | 20.2182 | 20.2426 | 20.2669 | 20.2913 | 20.3157 | 20.3402 | 20.3646 | 20.3891 | 20.4136 | 20.4381 | 20.4626 | 20.4872 | 20.9215 | cruise | 0.27705 | 0.0037858 | 4.6982 | 152906.9291 | 141159.3413 | 11747.5878
1242 | 21.1584 | 20.685 | 0.47338 | 20.487 | 20.685 | 20.7098 | 20.7346 | 20.7594 | 20.7842 | 20.809 | 20.8338 | 20.8587 | 20.8836 | 20.9085 | 20.9334 | 20.9583 | 20.9833 | 21.0082 | 21.0332 | 21.0582 | 21.0833 | 21.1083 | 21.1333 | 21.1584 | 20.0242 | 20.0483 | 20.0725 | 20.0968 | 20.121 | 20.1453 | 20.1695 | 20.1938 | 20.2182 | 20.2425 | 20.2669 | 20.2913 | 20.3157 | 20.3401 | 20.3645 | 20.389 | 20.4135 | 20.438 | 20.4625 | 20.487 | 20.9212 | cruise | 0.27699 | 0.0037858 | 4.702 | 152995.5864 | 141251.0431 | 11744.5433
1243 | 21.1581 | 20.6849 | 0.47326 | 20.4869 | 20.6849 | 20.7096 | 20.7344 | 20.7592 | 20.784 | 20.8088 | 20.8336 | 20.8585 | 20.8833 | 20.9082 | 20.9332 | 20.9581 | 20.983 | 21.008 | 21.033 | 21.058 | 21.083 | 21.108 | 21.1331 | 21.1581 | 20.0242 | 20.0483 | 20.0725 | 20.0967 | 20.121 | 20.1452 | 20.1695 | 20.1938 | 20.2181 | 20.2424 | 20.2668 | 20.2912 | 20.3156 | 20.34 | 20.3644 | 20.3889 | 20.4134 | 20.4379 | 20.4624 | 20.4869 | 20.921 | cruise | 0.27692 | 0.0037858 | 4.7057 | 153084.2218 | 141342.7212 | 11741.5006
1244 | 21.1578 | 20.6847 | 0.47315 | 20.4868 | 20.6847 | 20.7094 | 20.7342 | 20.759 | 20.7838 | 20.8086 | 20.8334 | 20.8583 | 20.8831 | 20.908 | 20.9329 | 20.9578 | 20.9828 | 21.0077 | 21.0327 | 21.0577 | 21.0827 | 21.1077 | 21.1328 | 21.1578 | 20.0241 | 20.0483 | 20.0725 | 20.0967 | 20.1209 | 20.1452 | 20.1695 | 20.1937 | 20.2181 | 20.2424 | 20.2667 | 20.2911 | 20.3155 | 20.3399 | 20.3643 | 20.3888 | 20.4133 | 20.4378 | 20.4623 | 20.4868 | 20.9208 | cruise | 0.27685 | 0.0037858 | 4.7095 | 153172.8353 | 141434.3757 | 11738.4597
1245 | 21.1575 | 20.6845 | 0.47304 | 20.4867 | 20.6845 | 20.7092 | 20.734 | 20.7588 | 20.7835 | 20.8084 | 20.8332 | 20.858 | 20.8829 | 20.9078 | 20.9327 | 20.9576 | 20.9825 | 21.0075 | 21.0324 | 21.0574 | 21.0824 | 21.1074 | 21.1325 | 21.1575 | 20.0241 | 20.0483 | 20.0725 | 20.0967 | 20.1209 | 20.1451 | 20.1694 | 20.1937 | 20.218 | 20.2423 | 20.2667 | 20.291 | 20.3154 | 20.3398 | 20.3642 | 20.3887 | 20.4132 | 20.4376 | 20.4621 | 20.4867 | 20.9205 | cruise | 0.27678 | 0.0037858 | 4.7133 | 153261.427 | 141526.0064 | 11735.4206
1246 | 21.1572 | 20.6843 | 0.47292 | 20.4865 | 20.6843 | 20.709 | 20.7338 | 20.7586 | 20.7833 | 20.8081 | 20.833 | 20.8578 | 20.8827 | 20.9075 | 20.9324 | 20.9573 | 20.9823 | 21.0072 | 21.0322 | 21.0572 | 21.0821 | 21.1072 | 21.1322 | 21.1572 | 20.0241 | 20.0483 | 20.0725 | 20.0967 | 20.1209 | 20.1451 | 20.1694 | 20.1936 | 20.2179 | 20.2423 | 20.2666 | 20.291 | 20.3153 | 20.3397 | 20.3642 | 20.3886 | 20.413 | 20.4375 | 20.462 | 20.4865 | 20.9203 | cruise | 0.27671 | 0.0037858 | 4.7171 | 153349.9969 | 141617.6135 | 11732.3834
1247 | 21.1569 | 20.6841 | 0.47281 | 20.4864 | 20.6841 | 20.7089 | 20.7336 | 20.7584 | 20.7831 | 20.8079 | 20.8327 | 20.8576 | 20.8824 | 20.9073 | 20.9322 | 20.9571 | 20.982 | 21.0069 | 21.0319 | 21.0569 | 21.0819 | 21.1069 | 21.1319 | 21.1569 | 20.0241 | 20.0483 | 20.0724 | 20.0966 | 20.1208 | 20.1451 | 20.1693 | 20.1936 | 20.2179 | 20.2422 | 20.2665 | 20.2909 | 20.3153 | 20.3396 | 20.3641 | 20.3885 | 20.4129 | 20.4374 | 20.4619 | 20.4864 | 20.92 | cruise | 0.27665 | 0.0037858 | 4.7209 | 153438.5451 | 141709.1969 | 11729.3482
1248 | 21.1567 | 20.684 | 0.4727 | 20.4863 | 20.684 | 20.7087 | 20.7334 | 20.7582 | 20.7829 | 20.8077 | 20.8325 | 20.8574 | 20.8822 | 20.9071 | 20.9319 | 20.9568 | 20.9818 | 21.0067 | 21.0316 | 21.0566 | 21.0816 | 21.1066 | 21.1316 | 21.1567 | 20.0241 | 20.0483 | 20.0724 | 20.0966 | 20.1208 | 20.145 | 20.1693 | 20.1935 | 20.2178 | 20.2421 | 20.2665 | 20.2908 | 20.3152 | 20.3396 | 20.364 | 20.3884 | 20.4128 | 20.4373 | 20.4618 | 20.4863 | 20.9198 | cruise | 0.27658 | 0.0037858 | 4.7247 | 153527.0717 | 141800.7567 | 11726.3149
1249 | 21.1564 | 20.6838 | 0.47258 | 20.4862 | 20.6838 | 20.7085 | 20.7332 | 20.758 | 20.7827 | 20.8075 | 20.8323 | 20.8571 | 20.882 | 20.9068 | 20.9317 | 20.9566 | 20.9815 | 21.0064 | 21.0314 | 21.0563 | 21.0813 | 21.1063 | 21.1313 | 21.1564 | 20.0241 | 20.0482 | 20.0724 | 20.0966 | 20.1208 | 20.145 | 20.1692 | 20.1935 | 20.2178 | 20.2421 | 20.2664 | 20.2907 | 20.3151 | 20.3395 | 20.3639 | 20.3883 | 20.4127 | 20.4372 | 20.4617 | 20.4862 | 20.9196 | cruise | 0.27651 | 0.0037858 | 4.7285 | 153615.5766 | 141892.2929 | 11723.2837
1250 | 21.1561 | 20.6836 | 0.47247 | 20.486 | 20.6836 | 20.7083 | 20.733 | 20.7578 | 20.7825 | 20.8073 | 20.8321 | 20.8569 | 20.8817 | 20.9066 | 20.9315 | 20.9563 | 20.9813 | 21.0062 | 21.0311 | 21.0561 | 21.081 | 21.106 | 21.131 | 21.1561 | 20.0241 | 20.0482 | 20.0724 | 20.0966 | 20.1207 | 20.145 | 20.1692 | 20.1934 | 20.2177 | 20.242 | 20.2663 | 20.2907 | 20.315 | 20.3394 | 20.3638 | 20.3882 | 20.4126 | 20.4371 | 20.4615 | 20.486 | 20.9193 | cruise | 0.27644 | 0.0037858 | 4.7322 | 153704.0601 | 141983.8055 | 11720.2545
1251 | 21.1558 | 20.6834 | 0.47235 | 20.4859 | 20.6834 | 20.7081 | 20.7328 | 20.7576 | 20.7823 | 20.8071 | 20.8319 | 20.8567 | 20.8815 | 20.9064 | 20.9312 | 20.9561 | 20.981 | 21.0059 | 21.0308 | 21.0558 | 21.0808 | 21.1057 | 21.1308 | 21.1558 | 20.0241 | 20.0482 | 20.0724 | 20.0965 | 20.1207 | 20.1449 | 20.1691 | 20.1934 | 20.2177 | 20.2419 | 20.2663 | 20.2906 | 20.3149 | 20.3393 | 20.3637 | 20.3881 | 20.4125 | 20.437 | 20.4614 | 20.4859 | 20.9191 | cruise | 0.27638 | 0.0037858 | 4.736 | 153792.522 | 142075.2945 | 11717.2275
1252 | 21.1555 | 20.6832 | 0.47224 | 20.4858 | 20.6832 | 20.7079 | 20.7326 | 20.7574 | 20.7821 | 20.8069 | 20.8317 | 20.8565 | 20.8813 | 20.9061 | 20.931 | 20.9559 | 20.9807 | 21.0057 | 21.0306 | 21.0555 | 21.0805 | 21.1055 | 21.1305 | 21.1555 | 20.0241 | 20.0482 | 20.0723 | 20.0965 | 20.1207 | 20.1449 | 20.1691 | 20.1933 | 20.2176 | 20.2419 | 20.2662 | 20.2905 | 20.3148 | 20.3392 | 20.3636 | 20.388 | 20.4124 | 20.4368 | 20.4613 | 20.4858 | 20.9188 | cruise | 0.27631 | 0.0037858 | 4.7398 | 153880.9625 | 142166.76 | 11714.2025
1253 | 21.1552 | 20.6831 | 0.47213 | 20.4857 | 20.6831 | 20.7077 | 20.7324 | 20.7572 | 20.7819 | 20.8067 | 20.8314 | 20.8562 | 20.8811 | 20.9059 | 20.9307 | 20.9556 | 20.9805 | 21.0054 | 21.0303 | 21.0553 | 21.0802 | 21.1052 | 21.1302 | 21.1552 | 20.0241 | 20.0482 | 20.0723 | 20.0965 | 20.1206 | 20.1448 | 20.1691 | 20.1933 | 20.2175 | 20.2418 | 20.2661 | 20.2904 | 20.3148 | 20.3391 | 20.3635 | 20.3879 | 20.4123 | 20.4367 | 20.4612 | 20.4857 | 20.9186 | cruise | 0.27624 | 0.0037858 | 4.7436 | 153969.3816 | 142258.2019 | 11711.1798
1254 | 21.1549 | 20.6829 | 0.47201 | 20.4855 | 20.6829 | 20.7076 | 20.7323 | 20.757 | 20.7817 | 20.8065 | 20.8312 | 20.856 | 20.8808 | 20.9057 | 20.9305 | 20.9554 | 20.9802 | 21.0051 | 21.0301 | 21.055 | 21.0799 | 21.1049 | 21.1299 | 21.1549 | 20.0241 | 20.0482 | 20.0723 | 20.0965 | 20.1206 | 20.1448 | 20.169 | 20.1932 | 20.2175 | 20.2418 | 20.266 | 20.2904 | 20.3147 | 20.339 | 20.3634 | 20.3878 | 20.4122 | 20.4366 | 20.4611 | 20.4855 | 20.9184 | cruise | 0.27618 | 0.0037858 | 4.7474 | 154057.7795 | 142349.6202 | 11708.1593
1255 | 21.1546 | 20.6827 | 0.4719 | 20.4854 | 20.6827 | 20.7074 | 20.7321 | 20.7568 | 20.7815 | 20.8062 | 20.831 | 20.8558 | 20.8806 | 20.9054 | 20.9303 | 20.9551 | 20.98 | 21.0049 | 21.0298 | 21.0547 | 21.0797 | 21.1046 | 21.1296 | 21.1546 | 20.0241 | 20.0482 | 20.0723 | 20.0964 | 20.1206 | 20.1448 | 20.169 | 20.1932 | 20.2174 | 20.2417 | 20.266 | 20.2903 | 20.3146 | 20.3389 | 20.3633 | 20.3877 | 20.4121 | 20.4365 | 20.461 | 20.4854 | 20.9181 | cruise | 0.27611 | 0.0037858 | 4.7512 | 154146.156 | 142441.0151 | 11705.141
1256 | 21.1543 | 20.6825 | 0.47178 | 20.4853 | 20.6825 | 20.7072 | 20.7319 | 20.7566 | 20.7813 | 20.806 | 20.8308 | 20.8556 | 20.8804 | 20.9052 | 20.93 | 20.9549 | 20.9797 | 21.0046 | 21.0295 | 21.0544 | 21.0794 | 21.1043 | 21.1293 | 21.1543 | 20.0241 | 20.0482 | 20.0723 | 20.0964 | 20.1206 | 20.1447 | 20.1689 | 20.1931 | 20.2174 | 20.2416 | 20.2659 | 20.2902 | 20.3145 | 20.3389 | 20.3632 | 20.3876 | 20.412 | 20.4364 | 20.4608 | 20.4853 | 20.9179 | cruise | 0.27604 | 0.0037858 | 4.755 | 154234.5114 | 142532.3864 | 11702.125
1257 | 21.154 | 20.6823 | 0.47167 | 20.4852 | 20.6823 | 20.707 | 20.7317 | 20.7564 | 20.7811 | 20.8058 | 20.8306 | 20.8554 | 20.8801 | 20.905 | 20.9298 | 20.9546 | 20.9795 | 21.0044 | 21.0293 | 21.0542 | 21.0791 | 21.1041 | 21.129 | 21.154 | 20.0241 | 20.0481 | 20.0723 | 20.0964 | 20.1205 | 20.1447 | 20.1689 | 20.1931 | 20.2173 | 20.2416 | 20.2658 | 20.2901 | 20.3144 | 20.3388 | 20.3631 | 20.3875 | 20.4119 | 20.4363 | 20.4607 | 20.4852 | 20.9177 | cruise | 0.27598 | 0.0037858 | 4.7587 | 154322.8456 | 142623.7342 | 11699.1114
1258 | 21.1537 | 20.6822 | 0.47156 | 20.485 | 20.6822 | 20.7068 | 20.7315 | 20.7562 | 20.7809 | 20.8056 | 20.8304 | 20.8551 | 20.8799 | 20.9047 | 20.9295 | 20.9544 | 20.9792 | 21.0041 | 21.029 | 21.0539 | 21.0788 | 21.1038 | 21.1287 | 21.1537 | 20.0241 | 20.0481 | 20.0722 | 20.0964 | 20.1205 | 20.1447 | 20.1688 | 20.193 | 20.2173 | 20.2415 | 20.2658 | 20.29 | 20.3144 | 20.3387 | 20.363 | 20.3874 | 20.4118 | 20.4362 | 20.4606 | 20.485 | 20.9174 | cruise | 0.27591 | 0.0037858 | 4.7625 | 154411.1588 | 142715.0586 | 11696.1002
1259 | 21.1534 | 20.682 | 0.47144 | 20.4849 | 20.682 | 20.7066 | 20.7313 | 20.756 | 20.7807 | 20.8054 | 20.8302 | 20.8549 | 20.8797 | 20.9045 | 20.9293 | 20.9541 | 20.979 | 21.0038 | 21.0287 | 21.0536 | 21.0786 | 21.1035 | 21.1285 | 21.1534 | 20.0241 | 20.0481 | 20.0722 | 20.0963 | 20.1205 | 20.1446 | 20.1688 | 20.193 | 20.2172 | 20.2414 | 20.2657 | 20.29 | 20.3143 | 20.3386 | 20.3629 | 20.3873 | 20.4117 | 20.4361 | 20.4605 | 20.4849 | 20.9172 | cruise | 0.27585 | 0.0037858 | 4.7663 | 154499.4509 | 142806.3595 | 11693.0914
1260 | 21.1531 | 20.6818 | 0.47133 | 20.4848 | 20.6818 | 20.7065 | 20.7311 | 20.7558 | 20.7805 | 20.8052 | 20.8299 | 20.8547 | 20.8795 | 20.9043 | 20.9291 | 20.9539 | 20.9787 | 21.0036 | 21.0285 | 21.0534 | 21.0783 | 21.1032 | 21.1282 | 21.1531 | 20.024 | 20.0481 | 20.0722 | 20.0963 | 20.1204 | 20.1446 | 20.1687 | 20.1929 | 20.2171 | 20.2414 | 20.2656 | 20.2899 | 20.3142 | 20.3385 | 20.3628 | 20.3872 | 20.4116 | 20.4359 | 20.4604 | 20.4848 | 20.917 | cruise | 0.27578 | 0.0037858 | 4.7701 | 154587.7221 | 142897.637 | 11690.0851
1261 | 21.1528 | 20.6816 | 0.47121 | 20.4847 | 20.6816 | 20.7063 | 20.7309 | 20.7556 | 20.7803 | 20.805 | 20.8297 | 20.8545 | 20.8792 | 20.904 | 20.9288 | 20.9536 | 20.9785 | 21.0033 | 21.0282 | 21.0531 | 21.078 | 21.1029 | 21.1279 | 21.1528 | 20.024 | 20.0481 | 20.0722 | 20.0963 | 20.1204 | 20.1445 | 20.1687 | 20.1929 | 20.2171 | 20.2413 | 20.2656 | 20.2898 | 20.3141 | 20.3384 | 20.3627 | 20.3871 | 20.4115 | 20.4358 | 20.4602 | 20.4847 | 20.9167 | cruise | 0.27572 | 0.0037858 | 4.7739 | 154675.9723 | 142988.8911 | 11687.0813
1262 | 21.1526 | 20.6815 | 0.4711 | 20.4845 | 20.6815 | 20.7061 | 20.7307 | 20.7554 | 20.7801 | 20.8048 | 20.8295 | 20.8542 | 20.879 | 20.9038 | 20.9286 | 20.9534 | 20.9782 | 21.0031 | 21.0279 | 21.0528 | 21.0777 | 21.1027 | 21.1276 | 21.1526 | 20.024 | 20.0481 | 20.0722 | 20.0963 | 20.1204 | 20.1445 | 20.1687 | 20.1928 | 20.217 | 20.2413 | 20.2655 | 20.2897 | 20.314 | 20.3383 | 20.3626 | 20.387 | 20.4113 | 20.4357 | 20.4601 | 20.4845 | 20.9165 | cruise | 0.27565 | 0.0037858 | 4.7777 | 154764.2018 | 143080.1218 | 11684.08
1263 | 21.1523 | 20.6813 | 0.47098 | 20.4844 | 20.6813 | 20.7059 | 20.7305 | 20.7552 | 20.7799 | 20.8046 | 20.8293 | 20.854 | 20.8788 | 20.9036 | 20.9283 | 20.9532 | 20.978 | 21.0028 | 21.0277 | 21.0526 | 21.0775 | 21.1024 | 21.1273 | 21.1523 | 20.024 | 20.0481 | 20.0721 | 20.0962 | 20.1203 | 20.1445 | 20.1686 | 20.1928 | 20.217 | 20.2412 | 20.2654 | 20.2897 | 20.3139 | 20.3382 | 20.3626 | 20.3869 | 20.4112 | 20.4356 | 20.46 | 20.4844 | 20.9162 | cruise | 0.27559 | 0.0037858 | 4.7815 | 154852.4104 | 143171.3291 | 11681.0813
1264 | 21.152 | 20.6811 | 0.47087 | 20.4843 | 20.6811 | 20.7057 | 20.7304 | 20.755 | 20.7797 | 20.8044 | 20.8291 | 20.8538 | 20.8786 | 20.9033 | 20.9281 | 20.9529 | 20.9777 | 21.0026 | 21.0274 | 21.0523 | 21.0772 | 21.1021 | 21.127 | 21.152 | 20.024 | 20.0481 | 20.0721 | 20.0962 | 20.1203 | 20.1444 | 20.1686 | 20.1927 | 20.2169 | 20.2411 | 20.2654 | 20.2896 | 20.3139 | 20.3382 | 20.3625 | 20.3868 | 20.4111 | 20.4355 | 20.4599 | 20.4843 | 20.916 | cruise | 0.27552 | 0.0037858 | 4.7852 | 154940.5983 | 143262.5131 | 11678.0853
1265 | 21.1517 | 20.6809 | 0.47076 | 20.4842 | 20.6809 | 20.7055 | 20.7302 | 20.7548 | 20.7795 | 20.8042 | 20.8289 | 20.8536 | 20.8783 | 20.9031 | 20.9279 | 20.9527 | 20.9775 | 21.0023 | 21.0272 | 21.052 | 21.0769 | 21.1018 | 21.1267 | 21.1517 | 20.024 | 20.048 | 20.0721 | 20.0962 | 20.1203 | 20.1444 | 20.1685 | 20.1927 | 20.2169 | 20.2411 | 20.2653 | 20.2895 | 20.3138 | 20.3381 | 20.3624 | 20.3867 | 20.411 | 20.4354 | 20.4598 | 20.4842 | 20.9158 | cruise | 0.27546 | 0.0037858 | 4.789 | 155028.7655 | 143353.6737 | 11675.0919
1266 | 21.1514 | 20.6807 | 0.47064 | 20.484 | 20.6807 | 20.7053 | 20.73 | 20.7546 | 20.7793 | 20.804 | 20.8287 | 20.8534 | 20.8781 | 20.9029 | 20.9276 | 20.9524 | 20.9772 | 21.0021 | 21.0269 | 21.0518 | 21.0766 | 21.1015 | 21.1265 | 21.1514 | 20.024 | 20.048 | 20.0721 | 20.0962 | 20.1202 | 20.1444 | 20.1685 | 20.1926 | 20.2168 | 20.241 | 20.2652 | 20.2895 | 20.3137 | 20.338 | 20.3623 | 20.3866 | 20.4109 | 20.4353 | 20.4597 | 20.484 | 20.9155 | cruise | 0.27539 | 0.0037858 | 4.7928 | 155116.9122 | 143444.811 | 11672.1012
1267 | 21.1511 | 20.6806 | 0.47053 | 20.4839 | 20.6806 | 20.7052 | 20.7298 | 20.7544 | 20.7791 | 20.8037 | 20.8284 | 20.8531 | 20.8779 | 20.9026 | 20.9274 | 20.9522 | 20.977 | 21.0018 | 21.0266 | 21.0515 | 21.0764 | 21.1013 | 21.1262 | 21.1511 | 20.024 | 20.048 | 20.0721 | 20.0961 | 20.1202 | 20.1443 | 20.1684 | 20.1926 | 20.2168 | 20.2409 | 20.2651 | 20.2894 | 20.3136 | 20.3379 | 20.3622 | 20.3865 | 20.4108 | 20.4352 | 20.4595 | 20.4839 | 20.9153 | cruise | 0.27533 | 0.0037858 | 4.7966 | 155205.0383 | 143535.925 | 11669.1133
1268 | 21.1508 | 20.6804 | 0.47041 | 20.4838 | 20.6804 | 20.705 | 20.7296 | 20.7542 | 20.7789 | 20.8035 | 20.8282 | 20.8529 | 20.8777 | 20.9024 | 20.9272 | 20.9519 | 20.9767 | 21.0015 | 21.0264 | 21.0512 | 21.0761 | 21.101 | 21.1259 | 21.1508 | 20.024 | 20.048 | 20.072 | 20.0961 | 20.1202 | 20.1443 | 20.1684 | 20.1925 | 20.2167 | 20.2409 | 20.2651 | 20.2893 | 20.3135 | 20.3378 | 20.3621 | 20.3864 | 20.4107 | 20.4351 | 20.4594 | 20.4838 | 20.9151 | cruise | 0.27527 | 0.0037858 | 4.8004 | 155293.1439 | 143627.0158 | 11666.1282
1269 | 21.1505 | 20.6802 | 0.4703 | 20.4837 | 20.6802 | 20.7048 | 20.7294 | 20.754 | 20.7787 | 20.8033 | 20.828 | 20.8527 | 20.8774 | 20.9022 | 20.9269 | 20.9517 | 20.9765 | 21.0013 | 21.0261 | 21.051 | 21.0758 | 21.1007 | 21.1256 | 21.1505 | 20.024 | 20.048 | 20.072 | 20.0961 | 20.1201 | 20.1442 | 20.1684 | 20.1925 | 20.2166 | 20.2408 | 20.265 | 20.2892 | 20.3135 | 20.3377 | 20.362 | 20.3863 | 20.4106 | 20.4349 | 20.4593 | 20.4837 | 20.9148 | cruise | 0.2752 | 0.0037858 | 4.8042 | 155381.2291 | 143718.0832 | 11663.1459
1270 | 21.1502 | 20.68 | 0.47018 | 20.4836 | 20.68 | 20.7046 | 20.7292 | 20.7538 | 20.7785 | 20.8031 | 20.8278 | 20.8525 | 20.8772 | 20.9019 | 20.9267 | 20.9514 | 20.9762 | 21.001 | 21.0259 | 21.0507 | 21.0755 | 21.1004 | 21.1253 | 21.1502 | 20.024 | 20.048 | 20.072 | 20.0961 | 20.1201 | 20.1442 | 20.1683 | 20.1924 | 20.2166 | 20.2408 | 20.2649 | 20.2892 | 20.3134 | 20.3376 | 20.3619 | 20.3862 | 20.4105 | 20.4348 | 20.4592 | 20.4836 | 20.9146 | cruise | 0.27514 | 0.0037858 | 4.808 | 155469.294 | 143809.1275 | 11660.1665
1271 | 21.1499 | 20.6799 | 0.47007 | 20.4834 | 20.6799 | 20.7044 | 20.729 | 20.7536 | 20.7783 | 20.8029 | 20.8276 | 20.8523 | 20.877 | 20.9017 | 20.9264 | 20.9512 | 20.976 | 21.0008 | 21.0256 | 21.0504 | 21.0753 | 21.1001 | 21.125 | 21.1499 | 20.024 | 20.048 | 20.072 | 20.096 | 20.1201 | 20.1442 | 20.1683 | 20.1924 | 20.2165 | 20.2407 | 20.2649 | 20.2891 | 20.3133 | 20.3375 | 20.3618 | 20.3861 | 20.4104 | 20.4347 | 20.4591 | 20.4834 | 20.9144 | cruise | 0.27508 | 0.0037858 | 4.8117 | 155557.3385 | 143900.1486 | 11657.19
1272 | 21.1496 | 20.6797 | 0.46995 | 20.4833 | 20.6797 | 20.7043 | 20.7288 | 20.7534 | 20.7781 | 20.8027 | 20.8274 | 20.8521 | 20.8768 | 20.9015 | 20.9262 | 20.951 | 20.9757 | 21.0005 | 21.0253 | 21.0502 | 21.075 | 21.0999 | 21.1247 | 21.1496 | 20.024 | 20.048 | 20.072 | 20.096 | 20.1201 | 20.1441 | 20.1682 | 20.1923 | 20.2165 | 20.2406 | 20.2648 | 20.289 | 20.3132 | 20.3375 | 20.3617 | 20.386 | 20.4103 | 20.4346 | 20.4589 | 20.4833 | 20.9141 | cruise | 0.27501 | 0.0037858 | 4.8155 | 155645.3628 | 143991.1464 | 11654.2164
1273 | 21.1494 | 20.6795 | 0.46984 | 20.4832 | 20.6795 | 20.7041 | 20.7287 | 20.7533 | 20.7779 | 20.8025 | 20.8272 | 20.8518 | 20.8765 | 20.9012 | 20.926 | 20.9507 | 20.9755 | 21.0003 | 21.0251 | 21.0499 | 21.0747 | 21.0996 | 21.1245 | 21.1494 | 20.024 | 20.0479 | 20.072 | 20.096 | 20.12 | 20.1441 | 20.1682 | 20.1923 | 20.2164 | 20.2406 | 20.2647 | 20.2889 | 20.3131 | 20.3374 | 20.3616 | 20.3859 | 20.4102 | 20.4345 | 20.4588 | 20.4832 | 20.9139 | cruise | 0.27495 | 0.0037858 | 4.8193 | 155733.367 | 144082.1211 | 11651.2459
1274 | 21.1491 | 20.6793 | 0.46972 | 20.4831 | 20.6793 | 20.7039 | 20.7285 | 20.7531 | 20.7777 | 20.8023 | 20.827 | 20.8516 | 20.8763 | 20.901 | 20.9257 | 20.9505 | 20.9752 | 21 | 21.0248 | 21.0496 | 21.0745 | 21.0993 | 21.1242 | 21.1491 | 20.024 | 20.0479 | 20.0719 | 20.096 | 20.12 | 20.1441 | 20.1681 | 20.1922 | 20.2164 | 20.2405 | 20.2647 | 20.2889 | 20.3131 | 20.3373 | 20.3615 | 20.3858 | 20.4101 | 20.4344 | 20.4587 | 20.4831 | 20.9137 | cruise | 0.27489 | 0.0037858 | 4.8231 | 155821.351 | 144173.0727 | 11648.2783
1275 | 21.1488 | 20.6792 | 0.46961 | 20.4829 | 20.6792 | 20.7037 | 20.7283 | 20.7529 | 20.7775 | 20.8021 | 20.8267 | 20.8514 | 20.8761 | 20.9008 | 20.9255 | 20.9502 | 20.975 | 20.9998 | 21.0246 | 21.0494 | 21.0742 | 21.099 | 21.1239 | 21.1488 | 20.024 | 20.0479 | 20.0719 | 20.0959 | 20.12 | 20.144 | 20.1681 | 20.1922 | 20.2163 | 20.2404 | 20.2646 | 20.2888 | 20.313 | 20.3372 | 20.3614 | 20.3857 | 20.41 | 20.4343 | 20.4586 | 20.4829 | 20.9134 | cruise | 0.27483 | 0.0037858 | 4.8269 | 155909.3151 | 144264.0012 | 11645.3139
1276 | 21.1485 | 20.679 | 0.4695 | 20.4828 | 20.679 | 20.7035 | 20.7281 | 20.7527 | 20.7773 | 20.8019 | 20.8265 | 20.8512 | 20.8759 | 20.9006 | 20.9253 | 20.95 | 20.9747 | 20.9995 | 21.0243 | 21.0491 | 21.0739 | 21.0988 | 21.1236 | 21.1485 | 20.0239 | 20.0479 | 20.0719 | 20.0959 | 20.1199 | 20.144 | 20.1681 | 20.1921 | 20.2163 | 20.2404 | 20.2645 | 20.2887 | 20.3129 | 20.3371 | 20.3613 | 20.3856 | 20.4099 | 20.4342 | 20.4585 | 20.4828 | 20.9132 | cruise | 0.27476 | 0.0037858 | 4.8307 | 155997.2591 | 144354.9065 | 11642.3526
1277 | 21.1482 | 20.6788 | 0.46938 | 20.4827 | 20.6788 | 20.7034 | 20.7279 | 20.7525 | 20.7771 | 20.8017 | 20.8263 | 20.851 | 20.8756 | 20.9003 | 20.925 | 20.9498 | 20.9745 | 20.9993 | 21.024 | 21.0488 | 21.0736 | 21.0985 | 21.1233 | 21.1482 | 20.0239 | 20.0479 | 20.0719 | 20.0959 | 20.1199 | 20.1439 | 20.168 | 20.1921 | 20.2162 | 20.2403 | 20.2645 | 20.2886 | 20.3128 | 20.337 | 20.3613 | 20.3855 | 20.4098 | 20.4341 | 20.4584 | 20.4827 | 20.913 | cruise | 0.2747 | 0.0037858 | 4.8345 | 156085.1832 | 144445.7888 | 11639.3944
1278 | 21.1479 | 20.6786 | 0.46927 | 20.4826 | 20.6786 | 20.7032 | 20.7277 | 20.7523 | 20.7769 | 20.8015 | 20.8261 | 20.8507 | 20.8754 | 20.9001 | 20.9248 | 20.9495 | 20.9742 | 20.999 | 21.0238 | 21.0486 | 21.0734 | 21.0982 | 21.123 | 21.1479 | 20.0239 | 20.0479 | 20.0719 | 20.0959 | 20.1199 | 20.1439 | 20.168 | 20.192 | 20.2161 | 20.2403 | 20.2644 | 20.2886 | 20.3127 | 20.3369 | 20.3612 | 20.3854 | 20.4097 | 20.4339 | 20.4582 | 20.4826 | 20.9127 | cruise | 0.27464 | 0.0037858 | 4.8382 | 156173.0875 | 144536.648 | 11636.4395
1279 | 21.1476 | 20.6785 | 0.46915 | 20.4824 | 20.6785 | 20.703 | 20.7275 | 20.7521 | 20.7767 | 20.8013 | 20.8259 | 20.8505 | 20.8752 | 20.8999 | 20.9246 | 20.9493 | 20.974 | 20.9987 | 21.0235 | 21.0483 | 21.0731 | 21.0979 | 21.1228 | 21.1476 | 20.0239 | 20.0479 | 20.0718 | 20.0958 | 20.1198 | 20.1439 | 20.1679 | 20.192 | 20.2161 | 20.2402 | 20.2643 | 20.2885 | 20.3127 | 20.3369 | 20.3611 | 20.3853 | 20.4096 | 20.4338 | 20.4581 | 20.4824 | 20.9125 | cruise | 0.27458 | 0.0037858 | 4.842 | 156260.972 | 144627.4843 | 11633.4877
1280 | 21.1473 | 20.6783 | 0.46904 | 20.4823 | 20.6783 | 20.7028 | 20.7273 | 20.7519 | 20.7765 | 20.8011 | 20.8257 | 20.8503 | 20.875 | 20.8996 | 20.9243 | 20.949 | 20.9738 | 20.9985 | 21.0233 | 21.048 | 21.0728 | 21.0976 | 21.1225 | 21.1473 | 20.0239 | 20.0479 | 20.0718 | 20.0958 | 20.1198 | 20.1438 | 20.1679 | 20.1919 | 20.216 | 20.2401 | 20.2643 | 20.2884 | 20.3126 | 20.3368 | 20.361 | 20.3852 | 20.4095 | 20.4337 | 20.458 | 20.4823 | 20.9123 | cruise | 0.27452 | 0.0037858 | 4.8458 | 156348.8368 | 144718.2975 | 11630.5393
1281 | 21.147 | 20.6781 | 0.46892 | 20.4822 | 20.6781 | 20.7026 | 20.7272 | 20.7517 | 20.7763 | 20.8009 | 20.8255 | 20.8501 | 20.8747 | 20.8994 | 20.9241 | 20.9488 | 20.9735 | 20.9982 | 21.023 | 21.0478 | 21.0726 | 21.0974 | 21.1222 | 21.147 | 20.0239 | 20.0478 | 20.0718 | 20.0958 | 20.1198 | 20.1438 | 20.1678 | 20.1919 | 20.216 | 20.2401 | 20.2642 | 20.2883 | 20.3125 | 20.3367 | 20.3609 | 20.3851 | 20.4094 | 20.4336 | 20.4579 | 20.4822 | 20.9121 | cruise | 0.27445 | 0.0037858 | 4.8496 | 156436.6819 | 144809.0877 | 11627.5941
1282 | 21.1468 | 20.678 | 0.46881 | 20.4821 | 20.678 | 20.7025 | 20.727 | 20.7515 | 20.7761 | 20.8007 | 20.8253 | 20.8499 | 20.8745 | 20.8992 | 20.9239 | 20.9485 | 20.9733 | 20.998 | 21.0227 | 21.0475 | 21.0723 | 21.0971 | 21.1219 | 21.1468 | 20.0239 | 20.0478 | 20.0718 | 20.0958 | 20.1197 | 20.1438 | 20.1678 | 20.1918 | 20.2159 | 20.24 | 20.2641 | 20.2883 | 20.3124 | 20.3366 | 20.3608 | 20.385 | 20.4093 | 20.4335 | 20.4578 | 20.4821 | 20.9118 | cruise | 0.27439 | 0.0037858 | 4.8534 | 156524.5074 | 144899.855 | 11624.6524
1283 | 21.1465 | 20.6778 | 0.46869 | 20.482 | 20.6778 | 20.7023 | 20.7268 | 20.7513 | 20.7759 | 20.8005 | 20.8251 | 20.8497 | 20.8743 | 20.899 | 20.9236 | 20.9483 | 20.973 | 20.9977 | 21.0225 | 21.0472 | 21.072 | 21.0968 | 21.1216 | 21.1465 | 20.0239 | 20.0478 | 20.0718 | 20.0957 | 20.1197 | 20.1437 | 20.1678 | 20.1918 | 20.2159 | 20.24 | 20.2641 | 20.2882 | 20.3123 | 20.3365 | 20.3607 | 20.3849 | 20.4091 | 20.4334 | 20.4577 | 20.482 | 20.9116 | cruise | 0.27433 | 0.0037858 | 4.8572 | 156612.3134 | 144990.5994 | 11621.714
1284 | 21.1462 | 20.6776 | 0.46858 | 20.4818 | 20.6776 | 20.7021 | 20.7266 | 20.7511 | 20.7757 | 20.8003 | 20.8248 | 20.8495 | 20.8741 | 20.8987 | 20.9234 | 20.9481 | 20.9728 | 20.9975 | 21.0222 | 21.047 | 21.0718 | 21.0965 | 21.1214 | 21.1462 | 20.0239 | 20.0478 | 20.0717 | 20.0957 | 20.1197 | 20.1437 | 20.1677 | 20.1918 | 20.2158 | 20.2399 | 20.264 | 20.2881 | 20.3123 | 20.3364 | 20.3606 | 20.3848 | 20.409 | 20.4333 | 20.4576 | 20.4818 | 20.9114 | cruise | 0.27427 | 0.0037858 | 4.861 | 156700.1 | 145081.3209 | 11618.7791
1285 | 21.1459 | 20.6774 | 0.46846 | 20.4817 | 20.6774 | 20.7019 | 20.7264 | 20.7509 | 20.7755 | 20.8001 | 20.8246 | 20.8492 | 20.8739 | 20.8985 | 20.9232 | 20.9478 | 20.9725 | 20.9972 | 21.022 | 21.0467 | 21.0715 | 21.0963 | 21.1211 | 21.1459 | 20.0239 | 20.0478 | 20.0717 | 20.0957 | 20.1197 | 20.1437 | 20.1677 | 20.1917 | 20.2158 | 20.2398 | 20.2639 | 20.288 | 20.3122 | 20.3363 | 20.3605 | 20.3847 | 20.4089 | 20.4332 | 20.4574 | 20.4817 | 20.9111 | cruise | 0.27421 | 0.0037858 | 4.8647 | 156787.8672 | 145172.0195 | 11615.8476
1286 | 21.1456 | 20.6773 | 0.46835 | 20.4816 | 20.6773 | 20.7017 | 20.7262 | 20.7508 | 20.7753 | 20.7999 | 20.8244 | 20.849 | 20.8736 | 20.8983 | 20.9229 | 20.9476 | 20.9723 | 20.997 | 21.0217 | 21.0465 | 21.0712 | 21.096 | 21.1208 | 21.1456 | 20.0239 | 20.0478 | 20.0717 | 20.0957 | 20.1196 | 20.1436 | 20.1676 | 20.1917 | 20.2157 | 20.2398 | 20.2639 | 20.288 | 20.3121 | 20.3363 | 20.3604 | 20.3846 | 20.4088 | 20.4331 | 20.4573 | 20.4816 | 20.9109 | cruise | 0.27415 | 0.0037858 | 4.8685 | 156875.615 | 145262.6953 | 11612.9197
1287 | 21.1453 | 20.6771 | 0.46823 | 20.4815 | 20.6771 | 20.7016 | 20.7261 | 20.7506 | 20.7751 | 20.7997 | 20.8242 | 20.8488 | 20.8734 | 20.898 | 20.9227 | 20.9474 | 20.972 | 20.9967 | 21.0215 | 21.0462 | 21.0709 | 21.0957 | 21.1205 | 21.1453 | 20.0239 | 20.0478 | 20.0717 | 20.0956 | 20.1196 | 20.1436 | 20.1676 | 20.1916 | 20.2156 | 20.2397 | 20.2638 | 20.2879 | 20.312 | 20.3362 | 20.3603 | 20.3845 | 20.4087 | 20.433 | 20.4572 | 20.4815 | 20.9107 | cruise | 0.27409 | 0.0037858 | 4.8723 | 156963.3436 | 145353.3483 | 11609.9953
1288 | 21.145 | 20.6769 | 0.46812 | 20.4814 | 20.6769 | 20.7014 | 20.7259 | 20.7504 | 20.7749 | 20.7994 | 20.824 | 20.8486 | 20.8732 | 20.8978 | 20.9225 | 20.9471 | 20.9718 | 20.9965 | 21.0212 | 21.0459 | 21.0707 | 21.0954 | 21.1202 | 21.145 | 20.0239 | 20.0478 | 20.0717 | 20.0956 | 20.1196 | 20.1435 | 20.1675 | 20.1916 | 20.2156 | 20.2397 | 20.2637 | 20.2878 | 20.312 | 20.3361 | 20.3603 | 20.3844 | 20.4086 | 20.4329 | 20.4571 | 20.4814 | 20.9104 | cruise | 0.27403 | 0.0037858 | 4.8761 | 157051.053 | 145443.9785 | 11607.0746
1289 | 21.1448 | 20.6767 | 0.468 | 20.4812 | 20.6767 | 20.7012 | 20.7257 | 20.7502 | 20.7747 | 20.7992 | 20.8238 | 20.8484 | 20.873 | 20.8976 | 20.9222 | 20.9469 | 20.9715 | 20.9962 | 21.0209 | 21.0457 | 21.0704 | 21.0952 | 21.12 | 21.1448 | 20.0239 | 20.0478 | 20.0717 | 20.0956 | 20.1195 | 20.1435 | 20.1675 | 20.1915 | 20.2155 | 20.2396 | 20.2637 | 20.2878 | 20.3119 | 20.336 | 20.3602 | 20.3843 | 20.4085 | 20.4327 | 20.457 | 20.4812 | 20.9102 | cruise | 0.27397 | 0.0037858 | 4.8799 | 157138.7433 | 145534.5859 | 11604.1574
1290 | 21.1445 | 20.6766 | 0.46789 | 20.4811 | 20.6766 | 20.701 | 20.7255 | 20.75 | 20.7745 | 20.799 | 20.8236 | 20.8482 | 20.8728 | 20.8974 | 20.922 | 20.9466 | 20.9713 | 20.996 | 21.0207 | 21.0454 | 21.0701 | 21.0949 | 21.1197 | 21.1445 | 20.0239 | 20.0477 | 20.0716 | 20.0956 | 20.1195 | 20.1435 | 20.1675 | 20.1915 | 20.2155 | 20.2395 | 20.2636 | 20.2877 | 20.3118 | 20.3359 | 20.3601 | 20.3842 | 20.4084 | 20.4326 | 20.4569 | 20.4811 | 20.91 | cruise | 0.27391 | 0.0037858 | 4.8837 | 157226.4146 | 145625.1706 | 11601.244
1291 | 21.1442 | 20.6764 | 0.46777 | 20.481 | 20.6764 | 20.7009 | 20.7253 | 20.7498 | 20.7743 | 20.7988 | 20.8234 | 20.848 | 20.8725 | 20.8971 | 20.9218 | 20.9464 | 20.9711 | 20.9957 | 21.0204 | 21.0451 | 21.0699 | 21.0946 | 21.1194 | 21.1442 | 20.0239 | 20.0477 | 20.0716 | 20.0955 | 20.1195 | 20.1434 | 20.1674 | 20.1914 | 20.2154 | 20.2395 | 20.2635 | 20.2876 | 20.3117 | 20.3358 | 20.36 | 20.3841 | 20.4083 | 20.4325 | 20.4567 | 20.481 | 20.9098 | cruise | 0.27385 | 0.0037858 | 4.8875 | 157314.0668 | 145715.7325 | 11598.3343
1292 | 21.1439 | 20.6762 | 0.46766 | 20.4809 | 20.6762 | 20.7007 | 20.7251 | 20.7496 | 20.7741 | 20.7986 | 20.8232 | 20.8477 | 20.8723 | 20.8969 | 20.9215 | 20.9462 | 20.9708 | 20.9955 | 21.0202 | 21.0449 | 21.0696 | 21.0944 | 21.1191 | 21.1439 | 20.0238 | 20.0477 | 20.0716 | 20.0955 | 20.1194 | 20.1434 | 20.1674 | 20.1914 | 20.2154 | 20.2394 | 20.2635 | 20.2875 | 20.3116 | 20.3358 | 20.3599 | 20.384 | 20.4082 | 20.4324 | 20.4566 | 20.4809 | 20.9095 | cruise | 0.2738 | 0.0037858 | 4.8912 | 157401.7002 | 145806.2719 | 11595.4283
1293 | 21.1436 | 20.6761 | 0.46754 | 20.4807 | 20.6761 | 20.7005 | 20.725 | 20.7494 | 20.7739 | 20.7984 | 20.823 | 20.8475 | 20.8721 | 20.8967 | 20.9213 | 20.9459 | 20.9706 | 20.9952 | 21.0199 | 21.0446 | 21.0693 | 21.0941 | 21.1188 | 21.1436 | 20.0238 | 20.0477 | 20.0716 | 20.0955 | 20.1194 | 20.1434 | 20.1673 | 20.1913 | 20.2153 | 20.2394 | 20.2634 | 20.2875 | 20.3116 | 20.3357 | 20.3598 | 20.3839 | 20.4081 | 20.4323 | 20.4565 | 20.4807 | 20.9093 | cruise | 0.27374 | 0.0037858 | 4.895 | 157489.3147 | 145896.7885 | 11592.5262
1294 | 21.1433 | 20.6759 | 0.46743 | 20.4806 | 20.6759 | 20.7003 | 20.7248 | 20.7492 | 20.7737 | 20.7982 | 20.8228 | 20.8473 | 20.8719 | 20.8965 | 20.9211 | 20.9457 | 20.9703 | 20.995 | 21.0197 | 21.0444 | 21.0691 | 21.0938 | 21.1186 | 21.1433 | 20.0238 | 20.0477 | 20.0716 | 20.0955 | 20.1194 | 20.1433 | 20.1673 | 20.1913 | 20.2153 | 20.2393 | 20.2633 | 20.2874 | 20.3115 | 20.3356 | 20.3597 | 20.3839 | 20.408 | 20.4322 | 20.4564 | 20.4806 | 20.9091 | cruise | 0.27368 | 0.0037858 | 4.8988 | 157576.9104 | 145987.2826 | 11589.6279
1295 | 21.143 | 20.6757 | 0.46731 | 20.4805 | 20.6757 | 20.7002 | 20.7246 | 20.7491 | 20.7735 | 20.798 | 20.8226 | 20.8471 | 20.8717 | 20.8962 | 20.9208 | 20.9455 | 20.9701 | 20.9947 | 21.0194 | 21.0441 | 21.0688 | 21.0935 | 21.1183 | 21.143 | 20.0238 | 20.0477 | 20.0716 | 20.0954 | 20.1194 | 20.1433 | 20.1672 | 20.1912 | 20.2152 | 20.2392 | 20.2633 | 20.2873 | 20.3114 | 20.3355 | 20.3596 | 20.3838 | 20.4079 | 20.4321 | 20.4563 | 20.4805 | 20.9088 | cruise | 0.27362 | 0.0037858 | 4.9026 | 157664.4874 | 146077.754 | 11586.7334
1296 | 21.1428 | 20.6756 | 0.4672 | 20.4804 | 20.6756 | 20.7 | 20.7244 | 20.7489 | 20.7733 | 20.7978 | 20.8224 | 20.8469 | 20.8714 | 20.896 | 20.9206 | 20.9452 | 20.9698 | 20.9945 | 21.0192 | 21.0438 | 21.0685 | 21.0933 | 21.118 | 21.1428 | 20.0238 | 20.0477 | 20.0715 | 20.0954 | 20.1193 | 20.1433 | 20.1672 | 20.1912 | 20.2152 | 20.2392 | 20.2632 | 20.2873 | 20.3113 | 20.3354 | 20.3595 | 20.3837 | 20.4078 | 20.432 | 20.4562 | 20.4804 | 20.9086 | cruise | 0.27356 | 0.0037858 | 4.9064 | 157752.0458 | 146168.2029 | 11583.8429
1297 | 21.1425 | 20.6754 | 0.46708 | 20.4803 | 20.6754 | 20.6998 | 20.7242 | 20.7487 | 20.7732 | 20.7976 | 20.8222 | 20.8467 | 20.8712 | 20.8958 | 20.9204 | 20.945 | 20.9696 | 20.9942 | 21.0189 | 21.0436 | 21.0683 | 21.093 | 21.1177 | 21.1425 | 20.0238 | 20.0477 | 20.0715 | 20.0954 | 20.1193 | 20.1432 | 20.1672 | 20.1911 | 20.2151 | 20.2391 | 20.2631 | 20.2872 | 20.3112 | 20.3353 | 20.3594 | 20.3836 | 20.4077 | 20.4319 | 20.4561 | 20.4803 | 20.9084 | cruise | 0.2735 | 0.0037858 | 4.9102 | 157839.5856 | 146258.6293 | 11580.9564
1298 | 21.1422 | 20.6752 | 0.46697 | 20.4802 | 20.6752 | 20.6996 | 20.7241 | 20.7485 | 20.773 | 20.7974 | 20.8219 | 20.8465 | 20.871 | 20.8956 | 20.9201 | 20.9447 | 20.9694 | 20.994 | 21.0186 | 21.0433 | 21.068 | 21.0927 | 21.1174 | 21.1422 | 20.0238 | 20.0476 | 20.0715 | 20.0954 | 20.1193 | 20.1432 | 20.1671 | 20.1911 | 20.2151 | 20.2391 | 20.2631 | 20.2871 | 20.3112 | 20.3352 | 20.3593 | 20.3835 | 20.4076 | 20.4318 | 20.456 | 20.4802 | 20.9082 | cruise | 0.27345 | 0.0037858 | 4.914 | 157927.107 | 146349.0331 | 11578.0738
1299 | 21.1419 | 20.6751 | 0.46685 | 20.48 | 20.6751 | 20.6995 | 20.7239 | 20.7483 | 20.7728 | 20.7972 | 20.8217 | 20.8463 | 20.8708 | 20.8953 | 20.9199 | 20.9445 | 20.9691 | 20.9937 | 21.0184 | 21.0431 | 21.0677 | 21.0924 | 21.1172 | 21.1419 | 20.0238 | 20.0476 | 20.0715 | 20.0953 | 20.1192 | 20.1431 | 20.1671 | 20.191 | 20.215 | 20.239 | 20.263 | 20.287 | 20.3111 | 20.3352 | 20.3593 | 20.3834 | 20.4075 | 20.4317 | 20.4558 | 20.48 | 20.9079 | cruise | 0.27339 | 0.0037858 | 4.9177 | 158014.6099 | 146439.4145 | 11575.1953
1300 | 21.1416 | 20.6749 | 0.46674 | 20.4799 | 20.6749 | 20.6993 | 20.7237 | 20.7481 | 20.7726 | 20.797 | 20.8215 | 20.846 | 20.8706 | 20.8951 | 20.9197 | 20.9443 | 20.9689 | 20.9935 | 21.0181 | 21.0428 | 21.0675 | 21.0922 | 21.1169 | 21.1416 | 20.0238 | 20.0476 | 20.0715 | 20.0953 | 20.1192 | 20.1431 | 20.167 | 20.191 | 20.2149 | 20.2389 | 20.2629 | 20.287 | 20.311 | 20.3351 | 20.3592 | 20.3833 | 20.4074 | 20.4316 | 20.4557 | 20.4799 | 20.9077 | cruise | 0.27333 | 0.0037858 | 4.9215 | 158102.0944 | 146529.7735 | 11572.3209
1301 | 21.1413 | 20.6747 | 0.46663 | 20.4798 | 20.6747 | 20.6991 | 20.7235 | 20.7479 | 20.7724 | 20.7968 | 20.8213 | 20.8458 | 20.8704 | 20.8949 | 20.9195 | 20.944 | 20.9686 | 20.9933 | 21.0179 | 21.0425 | 21.0672 | 21.0919 | 21.1166 | 21.1413 | 20.0238 | 20.0476 | 20.0714 | 20.0953 | 20.1192 | 20.1431 | 20.167 | 20.1909 | 20.2149 | 20.2389 | 20.2629 | 20.2869 | 20.3109 | 20.335 | 20.3591 | 20.3832 | 20.4073 | 20.4314 | 20.4556 | 20.4798 | 20.9075 | cruise | 0.27328 | 0.0037858 | 4.9253 | 158189.5607 | 146620.1101 | 11569.4506
1302 | 21.1411 | 20.6746 | 0.46651 | 20.4797 | 20.6746 | 20.6989 | 20.7233 | 20.7478 | 20.7722 | 20.7967 | 20.8211 | 20.8456 | 20.8701 | 20.8947 | 20.9192 | 20.9438 | 20.9684 | 20.993 | 21.0176 | 21.0423 | 21.067 | 21.0916 | 21.1163 | 21.1411 | 20.0238 | 20.0476 | 20.0714 | 20.0953 | 20.1191 | 20.143 | 20.167 | 20.1909 | 20.2148 | 20.2388 | 20.2628 | 20.2868 | 20.3109 | 20.3349 | 20.359 | 20.3831 | 20.4072 | 20.4313 | 20.4555 | 20.4797 | 20.9073 | cruise | 0.27322 | 0.0037858 | 4.9291 | 158277.0087 | 146710.4242 | 11566.5845
1303 | 21.1408 | 20.6744 | 0.4664 | 20.4796 | 20.6744 | 20.6988 | 20.7232 | 20.7476 | 20.772 | 20.7965 | 20.8209 | 20.8454 | 20.8699 | 20.8945 | 20.919 | 20.9436 | 20.9682 | 20.9928 | 21.0174 | 21.042 | 21.0667 | 21.0914 | 21.1161 | 21.1408 | 20.0238 | 20.0476 | 20.0714 | 20.0953 | 20.1191 | 20.143 | 20.1669 | 20.1908 | 20.2148 | 20.2388 | 20.2627 | 20.2868 | 20.3108 | 20.3348 | 20.3589 | 20.383 | 20.4071 | 20.4312 | 20.4554 | 20.4796 | 20.907 | cruise | 0.27316 | 0.0037858 | 4.9329 | 158364.4386 | 146800.7161 | 11563.7226
1304 | 21.1405 | 20.6742 | 0.46628 | 20.4794 | 20.6742 | 20.6986 | 20.723 | 20.7474 | 20.7718 | 20.7963 | 20.8207 | 20.8452 | 20.8697 | 20.8942 | 20.9188 | 20.9433 | 20.9679 | 20.9925 | 21.0171 | 21.0418 | 21.0664 | 21.0911 | 21.1158 | 21.1405 | 20.0238 | 20.0476 | 20.0714 | 20.0952 | 20.1191 | 20.143 | 20.1669 | 20.1908 | 20.2147 | 20.2387 | 20.2627 | 20.2867 | 20.3107 | 20.3348 | 20.3588 | 20.3829 | 20.407 | 20.4311 | 20.4553 | 20.4794 | 20.9068 | cruise | 0.27311 | 0.0037858 | 4.9367 | 158451.8505 | 146890.9856 | 11560.8649
1305 | 21.1402 | 20.6741 | 0.46617 | 20.4793 | 20.6741 | 20.6984 | 20.7228 | 20.7472 | 20.7716 | 20.7961 | 20.8205 | 20.845 | 20.8695 | 20.894 | 20.9186 | 20.9431 | 20.9677 | 20.9923 | 21.0169 | 21.0415 | 21.0662 | 21.0908 | 21.1155 | 21.1402 | 20.0238 | 20.0476 | 20.0714 | 20.0952 | 20.1191 | 20.1429 | 20.1668 | 20.1907 | 20.2147 | 20.2386 | 20.2626 | 20.2866 | 20.3106 | 20.3347 | 20.3587 | 20.3828 | 20.4069 | 20.431 | 20.4552 | 20.4793 | 20.9066 | cruise | 0.27305 | 0.0037858 | 4.9405 | 158539.2444 | 146981.2329 | 11558.0115
1306 | 21.1399 | 20.6739 | 0.46605 | 20.4792 | 20.6739 | 20.6982 | 20.7226 | 20.747 | 20.7714 | 20.7959 | 20.8203 | 20.8448 | 20.8693 | 20.8938 | 20.9183 | 20.9429 | 20.9674 | 20.992 | 21.0166 | 21.0413 | 21.0659 | 21.0906 | 21.1152 | 21.1399 | 20.0238 | 20.0476 | 20.0714 | 20.0952 | 20.119 | 20.1429 | 20.1668 | 20.1907 | 20.2146 | 20.2386 | 20.2625 | 20.2865 | 20.3106 | 20.3346 | 20.3586 | 20.3827 | 20.4068 | 20.4309 | 20.455 | 20.4792 | 20.9064 | cruise | 0.27299 | 0.0037858 | 4.9442 | 158626.6203 | 147071.4579 | 11555.1624
1307 | 21.1397 | 20.6737 | 0.46594 | 20.4791 | 20.6737 | 20.6981 | 20.7224 | 20.7468 | 20.7712 | 20.7957 | 20.8201 | 20.8446 | 20.8691 | 20.8936 | 20.9181 | 20.9426 | 20.9672 | 20.9918 | 21.0164 | 21.041 | 21.0656 | 21.0903 | 21.115 | 21.1397 | 20.0238 | 20.0475 | 20.0713 | 20.0952 | 20.119 | 20.1429 | 20.1667 | 20.1907 | 20.2146 | 20.2385 | 20.2625 | 20.2865 | 20.3105 | 20.3345 | 20.3585 | 20.3826 | 20.4067 | 20.4308 | 20.4549 | 20.4791 | 20.9061 | cruise | 0.27294 | 0.0037858 | 4.948 | 158713.9784 | 147161.6607 | 11552.3177
1308 | 21.1394 | 20.6736 | 0.46582 | 20.479 | 20.6736 | 20.6979 | 20.7223 | 20.7466 | 20.7711 | 20.7955 | 20.8199 | 20.8444 | 20.8689 | 20.8934 | 20.9179 | 20.9424 | 20.967 | 20.9915 | 21.0161 | 21.0407 | 21.0654 | 21.09 | 21.1147 | 21.1394 | 20.0238 | 20.0475 | 20.0713 | 20.0951 | 20.119 | 20.1428 | 20.1667 | 20.1906 | 20.2145 | 20.2385 | 20.2624 | 20.2864 | 20.3104 | 20.3344 | 20.3585 | 20.3825 | 20.4066 | 20.4307 | 20.4548 | 20.479 | 20.9059 | cruise | 0.27288 | 0.0037858 | 4.9518 | 158801.3187 | 147251.8413 | 11549.4774
1309 | 21.1391 | 20.6734 | 0.46571 | 20.4788 | 20.6734 | 20.6977 | 20.7221 | 20.7465 | 20.7709 | 20.7953 | 20.8197 | 20.8442 | 20.8686 | 20.8931 | 20.9176 | 20.9422 | 20.9667 | 20.9913 | 21.0159 | 21.0405 | 21.0651 | 21.0898 | 21.1144 | 21.1391 | 20.0237 | 20.0475 | 20.0713 | 20.0951 | 20.1189 | 20.1428 | 20.1667 | 20.1906 | 20.2145 | 20.2384 | 20.2624 | 20.2863 | 20.3103 | 20.3343 | 20.3584 | 20.3824 | 20.4065 | 20.4306 | 20.4547 | 20.4788 | 20.9057 | cruise | 0.27283 | 0.0037858 | 4.9556 | 158888.6413 | 147341.9998 | 11546.6415
1310 | 21.1388 | 20.6732 | 0.46559 | 20.4787 | 20.6732 | 20.6976 | 20.7219 | 20.7463 | 20.7707 | 20.7951 | 20.8195 | 20.844 | 20.8684 | 20.8929 | 20.9174 | 20.9419 | 20.9665 | 20.9911 | 21.0156 | 21.0402 | 21.0649 | 21.0895 | 21.1141 | 21.1388 | 20.0237 | 20.0475 | 20.0713 | 20.0951 | 20.1189 | 20.1428 | 20.1666 | 20.1905 | 20.2144 | 20.2383 | 20.2623 | 20.2863 | 20.3102 | 20.3343 | 20.3583 | 20.3823 | 20.4064 | 20.4305 | 20.4546 | 20.4787 | 20.9055 | cruise | 0.27277 | 0.0037858 | 4.9594 | 158975.9463 | 147432.1362 | 11543.8101
1311 | 21.1385 | 20.6731 | 0.46548 | 20.4786 | 20.6731 | 20.6974 | 20.7217 | 20.7461 | 20.7705 | 20.7949 | 20.8193 | 20.8438 | 20.8682 | 20.8927 | 20.9172 | 20.9417 | 20.9663 | 20.9908 | 21.0154 | 21.04 | 21.0646 | 21.0892 | 21.1139 | 21.1385 | 20.0237 | 20.0475 | 20.0713 | 20.0951 | 20.1189 | 20.1427 | 20.1666 | 20.1905 | 20.2144 | 20.2383 | 20.2622 | 20.2862 | 20.3102 | 20.3342 | 20.3582 | 20.3822 | 20.4063 | 20.4304 | 20.4545 | 20.4786 | 20.9053 | cruise | 0.27272 | 0.0037858 | 4.9632 | 159063.2337 | 147522.2505 | 11540.9832
1312 | 21.1383 | 20.6729 | 0.46536 | 20.4785 | 20.6729 | 20.6972 | 20.7216 | 20.7459 | 20.7703 | 20.7947 | 20.8191 | 20.8435 | 20.868 | 20.8925 | 20.917 | 20.9415 | 20.966 | 20.9906 | 21.0151 | 21.0397 | 21.0643 | 21.089 | 21.1136 | 21.1383 | 20.0237 | 20.0475 | 20.0713 | 20.095 | 20.1189 | 20.1427 | 20.1665 | 20.1904 | 20.2143 | 20.2382 | 20.2622 | 20.2861 | 20.3101 | 20.3341 | 20.3581 | 20.3821 | 20.4062 | 20.4303 | 20.4544 | 20.4785 | 20.905 | cruise | 0.27266 | 0.0037858 | 4.967 | 159150.5036 | 147612.3427 | 11538.1609
1313 | 21.138 | 20.6727 | 0.46525 | 20.4784 | 20.6727 | 20.6971 | 20.7214 | 20.7457 | 20.7701 | 20.7945 | 20.8189 | 20.8433 | 20.8678 | 20.8923 | 20.9167 | 20.9413 | 20.9658 | 20.9903 | 21.0149 | 21.0395 | 21.0641 | 21.0887 | 21.1133 | 21.138 | 20.0237 | 20.0475 | 20.0712 | 20.095 | 20.1188 | 20.1427 | 20.1665 | 20.1904 | 20.2143 | 20.2382 | 20.2621 | 20.286 | 20.31 | 20.334 | 20.358 | 20.3821 | 20.4061 | 20.4302 | 20.4543 | 20.4784 | 20.9048 | cruise | 0.27261 | 0.0037858 | 4.9707 | 159237.7562 | 147702.413 | 11535.3432
1314 | 21.1377 | 20.6726 | 0.46514 | 20.4783 | 20.6726 | 20.6969 | 20.7212 | 20.7456 | 20.7699 | 20.7943 | 20.8187 | 20.8431 | 20.8676 | 20.892 | 20.9165 | 20.941 | 20.9655 | 20.9901 | 21.0146 | 21.0392 | 21.0638 | 21.0884 | 21.1131 | 21.1377 | 20.0237 | 20.0475 | 20.0712 | 20.095 | 20.1188 | 20.1426 | 20.1665 | 20.1903 | 20.2142 | 20.2381 | 20.262 | 20.286 | 20.3099 | 20.3339 | 20.3579 | 20.382 | 20.406 | 20.4301 | 20.4542 | 20.4783 | 20.9046 | cruise | 0.27256 | 0.0037858 | 4.9745 | 159324.9914 | 147792.4613 | 11532.5301
1315 | 21.1374 | 20.6724 | 0.46502 | 20.4781 | 20.6724 | 20.6967 | 20.721 | 20.7454 | 20.7697 | 20.7941 | 20.8185 | 20.8429 | 20.8674 | 20.8918 | 20.9163 | 20.9408 | 20.9653 | 20.9898 | 21.0144 | 21.039 | 21.0636 | 21.0882 | 21.1128 | 21.1374 | 20.0237 | 20.0474 | 20.0712 | 20.095 | 20.1188 | 20.1426 | 20.1664 | 20.1903 | 20.2142 | 20.2381 | 20.262 | 20.2859 | 20.3099 | 20.3338 | 20.3578 | 20.3819 | 20.4059 | 20.43 | 20.454 | 20.4781 | 20.9044 | cruise | 0.2725 | 0.0037858 | 4.9783 | 159412.2093 | 147882.4876 | 11529.7217
1316 | 21.1372 | 20.6722 | 0.46491 | 20.478 | 20.6722 | 20.6965 | 20.7209 | 20.7452 | 20.7695 | 20.7939 | 20.8183 | 20.8427 | 20.8672 | 20.8916 | 20.9161 | 20.9406 | 20.9651 | 20.9896 | 21.0141 | 21.0387 | 21.0633 | 21.0879 | 21.1125 | 21.1372 | 20.0237 | 20.0474 | 20.0712 | 20.095 | 20.1187 | 20.1426 | 20.1664 | 20.1902 | 20.2141 | 20.238 | 20.2619 | 20.2858 | 20.3098 | 20.3338 | 20.3578 | 20.3818 | 20.4058 | 20.4299 | 20.4539 | 20.478 | 20.9042 | cruise | 0.27245 | 0.0037858 | 4.9821 | 159499.4101 | 147972.492 | 11526.918
1317 | 21.1369 | 20.6721 | 0.46479 | 20.4779 | 20.6721 | 20.6964 | 20.7207 | 20.745 | 20.7694 | 20.7937 | 20.8181 | 20.8425 | 20.8669 | 20.8914 | 20.9159 | 20.9403 | 20.9648 | 20.9894 | 21.0139 | 21.0385 | 21.063 | 21.0876 | 21.1122 | 21.1369 | 20.0237 | 20.0474 | 20.0712 | 20.0949 | 20.1187 | 20.1425 | 20.1663 | 20.1902 | 20.2141 | 20.2379 | 20.2618 | 20.2858 | 20.3097 | 20.3337 | 20.3577 | 20.3817 | 20.4057 | 20.4298 | 20.4538 | 20.4779 | 20.9039 | cruise | 0.2724 | 0.0037858 | 4.9859 | 159586.5938 | 148062.4746 | 11524.1191
1318 | 21.1366 | 20.6719 | 0.46468 | 20.4778 | 20.6719 | 20.6962 | 20.7205 | 20.7448 | 20.7692 | 20.7935 | 20.8179 | 20.8423 | 20.8667 | 20.8912 | 20.9156 | 20.9401 | 20.9646 | 20.9891 | 21.0137 | 21.0382 | 21.0628 | 21.0874 | 21.112 | 21.1366 | 20.0237 | 20.0474 | 20.0711 | 20.0949 | 20.1187 | 20.1425 | 20.1663 | 20.1901 | 20.214 | 20.2379 | 20.2618 | 20.2857 | 20.3096 | 20.3336 | 20.3576 | 20.3816 | 20.4056 | 20.4297 | 20.4537 | 20.4778 | 20.9037 | cruise | 0.27234 | 0.0037858 | 4.9897 | 159673.7604 | 148152.4354 | 11521.325
1319 | 21.1363 | 20.6718 | 0.46456 | 20.4777 | 20.6718 | 20.696 | 20.7203 | 20.7447 | 20.769 | 20.7933 | 20.8177 | 20.8421 | 20.8665 | 20.891 | 20.9154 | 20.9399 | 20.9644 | 20.9889 | 21.0134 | 21.038 | 21.0625 | 21.0871 | 21.1117 | 21.1363 | 20.0237 | 20.0474 | 20.0711 | 20.0949 | 20.1187 | 20.1424 | 20.1663 | 20.1901 | 20.2139 | 20.2378 | 20.2617 | 20.2856 | 20.3096 | 20.3335 | 20.3575 | 20.3815 | 20.4055 | 20.4295 | 20.4536 | 20.4777 | 20.9035 | cruise | 0.27229 | 0.0037858 | 4.9935 | 159760.9101 | 148242.3744 | 11518.5357
1320 | 21.1361 | 20.6716 | 0.46445 | 20.4776 | 20.6716 | 20.6959 | 20.7202 | 20.7445 | 20.7688 | 20.7932 | 20.8175 | 20.8419 | 20.8663 | 20.8907 | 20.9152 | 20.9397 | 20.9641 | 20.9886 | 21.0132 | 21.0377 | 21.0623 | 21.0868 | 21.1114 | 21.1361 | 20.0237 | 20.0474 | 20.0711 | 20.0949 | 20.1186 | 20.1424 | 20.1662 | 20.19 | 20.2139 | 20.2378 | 20.2617 | 20.2856 | 20.3095 | 20.3334 | 20.3574 | 20.3814 | 20.4054 | 20.4294 | 20.4535 | 20.4776 | 20.9033 | cruise | 0.27224 | 0.0037858 | 4.9972 | 159848.0429 | 148332.2916 | 11515.7513
1321 | 21.1358 | 20.6714 | 0.46434 | 20.4775 | 20.6714 | 20.6957 | 20.72 | 20.7443 | 20.7686 | 20.793 | 20.8173 | 20.8417 | 20.8661 | 20.8905 | 20.915 | 20.9394 | 20.9639 | 20.9884 | 21.0129 | 21.0375 | 21.062 | 21.0866 | 21.1112 | 21.1358 | 20.0237 | 20.0474 | 20.0711 | 20.0948 | 20.1186 | 20.1424 | 20.1662 | 20.19 | 20.2138 | 20.2377 | 20.2616 | 20.2855 | 20.3094 | 20.3334 | 20.3573 | 20.3813 | 20.4053 | 20.4293 | 20.4534 | 20.4775 | 20.9031 | cruise | 0.27219 | 0.0037858 | 5.001 | 159935.1589 | 148422.1871 | 11512.9718
1322 | 21.1355 | 20.6713 | 0.46422 | 20.4773 | 20.6713 | 20.6955 | 20.7198 | 20.7441 | 20.7684 | 20.7928 | 20.8171 | 20.8415 | 20.8659 | 20.8903 | 20.9147 | 20.9392 | 20.9637 | 20.9882 | 21.0127 | 21.0372 | 21.0617 | 21.0863 | 21.1109 | 21.1355 | 20.0237 | 20.0474 | 20.0711 | 20.0948 | 20.1186 | 20.1423 | 20.1661 | 20.19 | 20.2138 | 20.2377 | 20.2615 | 20.2854 | 20.3093 | 20.3333 | 20.3572 | 20.3812 | 20.4052 | 20.4292 | 20.4533 | 20.4773 | 20.9028 | cruise | 0.27213 | 0.0037858 | 5.0048 | 160022.2582 | 148512.0609 | 11510.1973
1323 | 21.1352 | 20.6711 | 0.46411 | 20.4772 | 20.6711 | 20.6954 | 20.7196 | 20.7439 | 20.7682 | 20.7926 | 20.8169 | 20.8413 | 20.8657 | 20.8901 | 20.9145 | 20.939 | 20.9634 | 20.9879 | 21.0124 | 21.037 | 21.0615 | 21.0861 | 21.1106 | 21.1352 | 20.0237 | 20.0474 | 20.0711 | 20.0948 | 20.1185 | 20.1423 | 20.1661 | 20.1899 | 20.2137 | 20.2376 | 20.2615 | 20.2854 | 20.3093 | 20.3332 | 20.3572 | 20.3811 | 20.4051 | 20.4291 | 20.4532 | 20.4772 | 20.9026 | cruise | 0.27208 | 0.0037858 | 5.0086 | 160109.3409 | 148601.9131 | 11507.4278
1324 | 21.135 | 20.671 | 0.46399 | 20.4771 | 20.671 | 20.6952 | 20.7195 | 20.7438 | 20.7681 | 20.7924 | 20.8167 | 20.8411 | 20.8655 | 20.8899 | 20.9143 | 20.9387 | 20.9632 | 20.9877 | 21.0122 | 21.0367 | 21.0612 | 21.0858 | 21.1104 | 21.135 | 20.0237 | 20.0473 | 20.071 | 20.0948 | 20.1185 | 20.1423 | 20.1661 | 20.1899 | 20.2137 | 20.2375 | 20.2614 | 20.2853 | 20.3092 | 20.3331 | 20.3571 | 20.381 | 20.405 | 20.429 | 20.4531 | 20.4771 | 20.9024 | cruise | 0.27203 | 0.0037858 | 5.0124 | 160196.4069 | 148691.7437 | 11504.6633
1325 | 21.1347 | 20.6708 | 0.46388 | 20.477 | 20.6708 | 20.695 | 20.7193 | 20.7436 | 20.7679 | 20.7922 | 20.8165 | 20.8409 | 20.8653 | 20.8897 | 20.9141 | 20.9385 | 20.963 | 20.9874 | 21.0119 | 21.0365 | 21.061 | 21.0855 | 21.1101 | 21.1347 | 20.0237 | 20.0473 | 20.071 | 20.0947 | 20.1185 | 20.1422 | 20.166 | 20.1898 | 20.2136 | 20.2375 | 20.2613 | 20.2852 | 20.3091 | 20.333 | 20.357 | 20.3809 | 20.4049 | 20.4289 | 20.453 | 20.477 | 20.9022 | cruise | 0.27198 | 0.0037858 | 5.0162 | 160283.4565 | 148781.5527 | 11501.9038
1326 | 21.1344 | 20.6706 | 0.46377 | 20.4769 | 20.6706 | 20.6949 | 20.7191 | 20.7434 | 20.7677 | 20.792 | 20.8163 | 20.8407 | 20.8651 | 20.8895 | 20.9139 | 20.9383 | 20.9627 | 20.9872 | 21.0117 | 21.0362 | 21.0607 | 21.0853 | 21.1098 | 21.1344 | 20.0237 | 20.0473 | 20.071 | 20.0947 | 20.1185 | 20.1422 | 20.166 | 20.1898 | 20.2136 | 20.2374 | 20.2613 | 20.2852 | 20.309 | 20.333 | 20.3569 | 20.3809 | 20.4048 | 20.4288 | 20.4528 | 20.4769 | 20.902 | cruise | 0.27193 | 0.0037858 | 5.02 | 160370.4897 | 148871.3402 | 11499.1495
1327 | 21.1341 | 20.6705 | 0.46365 | 20.4768 | 20.6705 | 20.6947 | 20.719 | 20.7432 | 20.7675 | 20.7918 | 20.8161 | 20.8405 | 20.8649 | 20.8892 | 20.9136 | 20.9381 | 20.9625 | 20.987 | 21.0115 | 21.036 | 21.0605 | 21.085 | 21.1096 | 21.1341 | 20.0236 | 20.0473 | 20.071 | 20.0947 | 20.1184 | 20.1422 | 20.1659 | 20.1897 | 20.2135 | 20.2374 | 20.2612 | 20.2851 | 20.309 | 20.3329 | 20.3568 | 20.3808 | 20.4047 | 20.4287 | 20.4527 | 20.4768 | 20.9018 | cruise | 0.27188 | 0.0037858 | 5.0237 | 160457.5066 | 148961.1062 | 11496.4003
1328 | 21.1339 | 20.6703 | 0.46354 | 20.4766 | 20.6703 | 20.6945 | 20.7188 | 20.7431 | 20.7673 | 20.7916 | 20.816 | 20.8403 | 20.8647 | 20.889 | 20.9134 | 20.9378 | 20.9623 | 20.9867 | 21.0112 | 21.0357 | 21.0602 | 21.0847 | 21.1093 | 21.1339 | 20.0236 | 20.0473 | 20.071 | 20.0947 | 20.1184 | 20.1421 | 20.1659 | 20.1897 | 20.2135 | 20.2373 | 20.2612 | 20.285 | 20.3089 | 20.3328 | 20.3567 | 20.3807 | 20.4046 | 20.4286 | 20.4526 | 20.4766 | 20.9015 | cruise | 0.27183 | 0.0037858 | 5.0275 | 160544.5072 | 149050.8508 | 11493.6564
1329 | 21.1336 | 20.6702 | 0.46343 | 20.4765 | 20.6702 | 20.6944 | 20.7186 | 20.7429 | 20.7672 | 20.7914 | 20.8158 | 20.8401 | 20.8644 | 20.8888 | 20.9132 | 20.9376 | 20.9621 | 20.9865 | 21.011 | 21.0355 | 21.06 | 21.0845 | 21.109 | 21.1336 | 20.0236 | 20.0473 | 20.071 | 20.0947 | 20.1184 | 20.1421 | 20.1659 | 20.1896 | 20.2134 | 20.2373 | 20.2611 | 20.285 | 20.3088 | 20.3327 | 20.3566 | 20.3806 | 20.4045 | 20.4285 | 20.4525 | 20.4765 | 20.9013 | cruise | 0.27178 | 0.0037858 | 5.0313 | 160631.4916 | 149140.574 | 11490.9176
1330 | 21.1333 | 20.67 | 0.46331 | 20.4764 | 20.67 | 20.6942 | 20.7185 | 20.7427 | 20.767 | 20.7913 | 20.8156 | 20.8399 | 20.8642 | 20.8886 | 20.913 | 20.9374 | 20.9618 | 20.9863 | 21.0107 | 21.0352 | 21.0597 | 21.0842 | 21.1088 | 21.1333 | 20.0236 | 20.0473 | 20.0709 | 20.0946 | 20.1183 | 20.1421 | 20.1658 | 20.1896 | 20.2134 | 20.2372 | 20.261 | 20.2849 | 20.3088 | 20.3326 | 20.3566 | 20.3805 | 20.4044 | 20.4284 | 20.4524 | 20.4764 | 20.9011 | cruise | 0.27173 | 0.0037858 | 5.0351 | 160718.46 | 149230.2758 | 11488.1841
1331 | 21.1331 | 20.6699 | 0.4632 | 20.4763 | 20.6699 | 20.6941 | 20.7183 | 20.7425 | 20.7668 | 20.7911 | 20.8154 | 20.8397 | 20.864 | 20.8884 | 20.9128 | 20.9372 | 20.9616 | 20.986 | 21.0105 | 21.035 | 21.0595 | 21.084 | 21.1085 | 21.1331 | 20.0236 | 20.0473 | 20.0709 | 20.0946 | 20.1183 | 20.142 | 20.1658 | 20.1896 | 20.2133 | 20.2371 | 20.261 | 20.2848 | 20.3087 | 20.3326 | 20.3565 | 20.3804 | 20.4043 | 20.4283 | 20.4523 | 20.4763 | 20.9009 | cruise | 0.27168 | 0.0037858 | 5.0389 | 160805.4123 | 149319.9563 | 11485.456
1332 | 21.1328 | 20.6697 | 0.46309 | 20.4762 | 20.6697 | 20.6939 | 20.7181 | 20.7424 | 20.7666 | 20.7909 | 20.8152 | 20.8395 | 20.8638 | 20.8882 | 20.9126 | 20.937 | 20.9614 | 20.9858 | 21.0102 | 21.0347 | 21.0592 | 21.0837 | 21.1082 | 21.1328 | 20.0236 | 20.0473 | 20.0709 | 20.0946 | 20.1183 | 20.142 | 20.1657 | 20.1895 | 20.2133 | 20.2371 | 20.2609 | 20.2847 | 20.3086 | 20.3325 | 20.3564 | 20.3803 | 20.4043 | 20.4282 | 20.4522 | 20.4762 | 20.9007 | cruise | 0.27163 | 0.0037858 | 5.0427 | 160892.3487 | 149409.6155 | 11482.7332
1333 | 21.1325 | 20.6695 | 0.46297 | 20.4761 | 20.6695 | 20.6937 | 20.7179 | 20.7422 | 20.7664 | 20.7907 | 20.815 | 20.8393 | 20.8636 | 20.888 | 20.9123 | 20.9367 | 20.9611 | 20.9856 | 21.01 | 21.0345 | 21.059 | 21.0835 | 21.108 | 21.1325 | 20.0236 | 20.0472 | 20.0709 | 20.0946 | 20.1183 | 20.142 | 20.1657 | 20.1895 | 20.2132 | 20.237 | 20.2608 | 20.2847 | 20.3085 | 20.3324 | 20.3563 | 20.3802 | 20.4042 | 20.4281 | 20.4521 | 20.4761 | 20.9005 | cruise | 0.27158 | 0.0037858 | 5.0465 | 160979.2692 | 149499.2535 | 11480.0157
1334 | 21.1322 | 20.6694 | 0.46286 | 20.476 | 20.6694 | 20.6936 | 20.7178 | 20.742 | 20.7662 | 20.7905 | 20.8148 | 20.8391 | 20.8634 | 20.8878 | 20.9121 | 20.9365 | 20.9609 | 20.9853 | 21.0098 | 21.0342 | 21.0587 | 21.0832 | 21.1077 | 21.1322 | 20.0236 | 20.0472 | 20.0709 | 20.0945 | 20.1182 | 20.1419 | 20.1657 | 20.1894 | 20.2132 | 20.237 | 20.2608 | 20.2846 | 20.3085 | 20.3323 | 20.3562 | 20.3801 | 20.4041 | 20.428 | 20.452 | 20.476 | 20.9003 | cruise | 0.27153 | 0.0037858 | 5.0502 | 161066.174 | 149588.8702 | 11477.3037
1335 | 21.132 | 20.6692 | 0.46275 | 20.4759 | 20.6692 | 20.6934 | 20.7176 | 20.7418 | 20.7661 | 20.7903 | 20.8146 | 20.8389 | 20.8632 | 20.8876 | 20.9119 | 20.9363 | 20.9607 | 20.9851 | 21.0095 | 21.034 | 21.0585 | 21.0829 | 21.1075 | 21.132 | 20.0236 | 20.0472 | 20.0709 | 20.0945 | 20.1182 | 20.1419 | 20.1656 | 20.1894 | 20.2131 | 20.2369 | 20.2607 | 20.2845 | 20.3084 | 20.3323 | 20.3561 | 20.38 | 20.404 | 20.4279 | 20.4519 | 20.4759 | 20.9001 | cruise | 0.27148 | 0.0037858 | 5.054 | 161153.063 | 149678.4659 | 11474.5972
1336 | 21.1317 | 20.6691 | 0.46263 | 20.4757 | 20.6691 | 20.6933 | 20.7174 | 20.7417 | 20.7659 | 20.7901 | 20.8144 | 20.8387 | 20.863 | 20.8873 | 20.9117 | 20.9361 | 20.9605 | 20.9849 | 21.0093 | 21.0337 | 21.0582 | 21.0827 | 21.1072 | 21.1317 | 20.0236 | 20.0472 | 20.0708 | 20.0945 | 20.1182 | 20.1419 | 20.1656 | 20.1893 | 20.2131 | 20.2369 | 20.2607 | 20.2845 | 20.3083 | 20.3322 | 20.3561 | 20.38 | 20.4039 | 20.4278 | 20.4518 | 20.4757 | 20.8998 | cruise | 0.27143 | 0.0037858 | 5.0578 | 161239.9365 | 149768.0404 | 11471.8961
1337 | 21.1314 | 20.6689 | 0.46252 | 20.4756 | 20.6689 | 20.6931 | 20.7173 | 20.7415 | 20.7657 | 20.79 | 20.8142 | 20.8385 | 20.8628 | 20.8871 | 20.9115 | 20.9358 | 20.9602 | 20.9846 | 21.0091 | 21.0335 | 21.058 | 21.0824 | 21.1069 | 21.1314 | 20.0236 | 20.0472 | 20.0708 | 20.0945 | 20.1182 | 20.1418 | 20.1656 | 20.1893 | 20.213 | 20.2368 | 20.2606 | 20.2844 | 20.3082 | 20.3321 | 20.356 | 20.3799 | 20.4038 | 20.4277 | 20.4517 | 20.4756 | 20.8996 | cruise | 0.27138 | 0.0037858 | 5.0616 | 161326.7944 | 149857.5938 | 11469.2007
1338 | 21.1312 | 20.6688 | 0.46241 | 20.4755 | 20.6688 | 20.6929 | 20.7171 | 20.7413 | 20.7655 | 20.7898 | 20.814 | 20.8383 | 20.8626 | 20.8869 | 20.9113 | 20.9356 | 20.96 | 20.9844 | 21.0088 | 21.0332 | 21.0577 | 21.0822 | 21.1067 | 21.1312 | 20.0236 | 20.0472 | 20.0708 | 20.0945 | 20.1181 | 20.1418 | 20.1655 | 20.1892 | 20.213 | 20.2368 | 20.2605 | 20.2843 | 20.3082 | 20.332 | 20.3559 | 20.3798 | 20.4037 | 20.4276 | 20.4516 | 20.4755 | 20.8994 | cruise | 0.27133 | 0.0037858 | 5.0654 | 161413.6369 | 149947.1262 | 11466.5107
1339 | 21.1309 | 20.6686 | 0.46229 | 20.4754 | 20.6686 | 20.6928 | 20.7169 | 20.7411 | 20.7654 | 20.7896 | 20.8138 | 20.8381 | 20.8624 | 20.8867 | 20.9111 | 20.9354 | 20.9598 | 20.9842 | 21.0086 | 21.033 | 21.0575 | 21.0819 | 21.1064 | 21.1309 | 20.0236 | 20.0472 | 20.0708 | 20.0944 | 20.1181 | 20.1418 | 20.1655 | 20.1892 | 20.2129 | 20.2367 | 20.2605 | 20.2843 | 20.3081 | 20.3319 | 20.3558 | 20.3797 | 20.4036 | 20.4275 | 20.4514 | 20.4754 | 20.8992 | cruise | 0.27129 | 0.0037858 | 5.0692 | 161500.464 | 150036.6376 | 11463.8264
1340 | 21.1306 | 20.6685 | 0.46218 | 20.4753 | 20.6685 | 20.6926 | 20.7168 | 20.741 | 20.7652 | 20.7894 | 20.8137 | 20.8379 | 20.8622 | 20.8865 | 20.9108 | 20.9352 | 20.9596 | 20.9839 | 21.0083 | 21.0328 | 21.0572 | 21.0817 | 21.1061 | 21.1306 | 20.0236 | 20.0472 | 20.0708 | 20.0944 | 20.1181 | 20.1417 | 20.1654 | 20.1892 | 20.2129 | 20.2366 | 20.2604 | 20.2842 | 20.308 | 20.3319 | 20.3557 | 20.3796 | 20.4035 | 20.4274 | 20.4513 | 20.4753 | 20.899 | cruise | 0.27124 | 0.0037858 | 5.073 | 161587.2758 | 150126.128 | 11461.1478
1341 | 21.1304 | 20.6683 | 0.46207 | 20.4752 | 20.6683 | 20.6925 | 20.7166 | 20.7408 | 20.765 | 20.7892 | 20.8135 | 20.8377 | 20.862 | 20.8863 | 20.9106 | 20.935 | 20.9593 | 20.9837 | 21.0081 | 21.0325 | 21.057 | 21.0814 | 21.1059 | 21.1304 | 20.0236 | 20.0472 | 20.0708 | 20.0944 | 20.118 | 20.1417 | 20.1654 | 20.1891 | 20.2128 | 20.2366 | 20.2604 | 20.2841 | 20.308 | 20.3318 | 20.3556 | 20.3795 | 20.4034 | 20.4273 | 20.4512 | 20.4752 | 20.8988 | cruise | 0.27119 | 0.0037858 | 5.0767 | 161674.0725 | 150215.5976 | 11458.4749
1342 | 21.1301 | 20.6682 | 0.46195 | 20.4751 | 20.6682 | 20.6923 | 20.7164 | 20.7406 | 20.7648 | 20.789 | 20.8133 | 20.8375 | 20.8618 | 20.8861 | 20.9104 | 20.9347 | 20.9591 | 20.9835 | 21.0079 | 21.0323 | 21.0567 | 21.0812 | 21.1056 | 21.1301 | 20.0236 | 20.0471 | 20.0707 | 20.0944 | 20.118 | 20.1417 | 20.1654 | 20.1891 | 20.2128 | 20.2365 | 20.2603 | 20.2841 | 20.3079 | 20.3317 | 20.3556 | 20.3794 | 20.4033 | 20.4272 | 20.4511 | 20.4751 | 20.8986 | cruise | 0.27115 | 0.0037858 | 5.0805 | 161760.854 | 150305.0463 | 11455.8077
1343 | 21.1298 | 20.668 | 0.46184 | 20.475 | 20.668 | 20.6921 | 20.7163 | 20.7405 | 20.7646 | 20.7889 | 20.8131 | 20.8373 | 20.8616 | 20.8859 | 20.9102 | 20.9345 | 20.9589 | 20.9832 | 21.0076 | 21.032 | 21.0565 | 21.0809 | 21.1054 | 21.1298 | 20.0236 | 20.0471 | 20.0707 | 20.0943 | 20.118 | 20.1416 | 20.1653 | 20.189 | 20.2127 | 20.2365 | 20.2602 | 20.284 | 20.3078 | 20.3316 | 20.3555 | 20.3793 | 20.4032 | 20.4271 | 20.451 | 20.475 | 20.8984 | cruise | 0.2711 | 0.0037858 | 5.0843 | 161847.6204 | 150394.4742 | 11453.1462
1344 | 21.1296 | 20.6679 | 0.46173 | 20.4749 | 20.6679 | 20.692 | 20.7161 | 20.7403 | 20.7645 | 20.7887 | 20.8129 | 20.8371 | 20.8614 | 20.8857 | 20.91 | 20.9343 | 20.9587 | 20.983 | 21.0074 | 21.0318 | 21.0562 | 21.0807 | 21.1051 | 21.1296 | 20.0236 | 20.0471 | 20.0707 | 20.0943 | 20.118 | 20.1416 | 20.1653 | 20.189 | 20.2127 | 20.2364 | 20.2602 | 20.284 | 20.3077 | 20.3316 | 20.3554 | 20.3792 | 20.4031 | 20.427 | 20.4509 | 20.4749 | 20.8982 | cruise | 0.27105 | 0.0037858 | 5.0881 | 161934.3719 | 150483.8813 | 11450.4906
1345 | 21.1293 | 20.6677 | 0.46162 | 20.4747 | 20.6677 | 20.6918 | 20.716 | 20.7401 | 20.7643 | 20.7885 | 20.8127 | 20.837 | 20.8612 | 20.8855 | 20.9098 | 20.9341 | 20.9584 | 20.9828 | 21.0072 | 21.0316 | 21.056 | 21.0804 | 21.1048 | 21.1293 | 20.0235 | 20.0471 | 20.0707 | 20.0943 | 20.1179 | 20.1416 | 20.1652 | 20.1889 | 20.2126 | 20.2364 | 20.2601 | 20.2839 | 20.3077 | 20.3315 | 20.3553 | 20.3792 | 20.403 | 20.4269 | 20.4508 | 20.4747 | 20.898 | cruise | 0.27101 | 0.0037858 | 5.0919 | 162021.1086 | 150573.2677 | 11447.8409
1346 | 21.1291 | 20.6675 | 0.4615 | 20.4746 | 20.6675 | 20.6917 | 20.7158 | 20.7399 | 20.7641 | 20.7883 | 20.8125 | 20.8368 | 20.861 | 20.8853 | 20.9096 | 20.9339 | 20.9582 | 20.9826 | 21.0069 | 21.0313 | 21.0557 | 21.0801 | 21.1046 | 21.1291 | 20.0235 | 20.0471 | 20.0707 | 20.0943 | 20.1179 | 20.1415 | 20.1652 | 20.1889 | 20.2126 | 20.2363 | 20.2601 | 20.2838 | 20.3076 | 20.3314 | 20.3552 | 20.3791 | 20.4029 | 20.4268 | 20.4507 | 20.4746 | 20.8977 | cruise | 0.27096 | 0.0037858 | 5.0957 | 162107.8304 | 150662.6334 | 11445.197
1347 | 21.1288 | 20.6674 | 0.46139 | 20.4745 | 20.6674 | 20.6915 | 20.7156 | 20.7398 | 20.7639 | 20.7881 | 20.8123 | 20.8366 | 20.8608 | 20.8851 | 20.9094 | 20.9337 | 20.958 | 20.9823 | 21.0067 | 21.0311 | 21.0555 | 21.0799 | 21.1043 | 21.1288 | 20.0235 | 20.0471 | 20.0707 | 20.0943 | 20.1179 | 20.1415 | 20.1652 | 20.1888 | 20.2125 | 20.2363 | 20.26 | 20.2838 | 20.3075 | 20.3313 | 20.3551 | 20.379 | 20.4028 | 20.4267 | 20.4506 | 20.4745 | 20.8975 | cruise | 0.27091 | 0.0037858 | 5.0995 | 162194.5376 | 150751.9785 | 11442.5591
1348 | 21.1285 | 20.6672 | 0.46128 | 20.4744 | 20.6672 | 20.6913 | 20.7155 | 20.7396 | 20.7638 | 20.788 | 20.8122 | 20.8364 | 20.8606 | 20.8849 | 20.9092 | 20.9335 | 20.9578 | 20.9821 | 21.0065 | 21.0308 | 21.0552 | 21.0796 | 21.1041 | 21.1285 | 20.0235 | 20.0471 | 20.0707 | 20.0942 | 20.1179 | 20.1415 | 20.1651 | 20.1888 | 20.2125 | 20.2362 | 20.2599 | 20.2837 | 20.3075 | 20.3313 | 20.3551 | 20.3789 | 20.4027 | 20.4266 | 20.4505 | 20.4744 | 20.8973 | cruise | 0.27087 | 0.0037858 | 5.1032 | 162281.2301 | 150841.303 | 11439.9271
1349 | 21.1283 | 20.6671 | 0.46117 | 20.4743 | 20.6671 | 20.6912 | 20.7153 | 20.7394 | 20.7636 | 20.7878 | 20.812 | 20.8362 | 20.8604 | 20.8847 | 20.9089 | 20.9332 | 20.9575 | 20.9819 | 21.0062 | 21.0306 | 21.055 | 21.0794 | 21.1038 | 21.1283 | 20.0235 | 20.0471 | 20.0706 | 20.0942 | 20.1178 | 20.1415 | 20.1651 | 20.1888 | 20.2124 | 20.2362 | 20.2599 | 20.2836 | 20.3074 | 20.3312 | 20.355 | 20.3788 | 20.4027 | 20.4265 | 20.4504 | 20.4743 | 20.8971 | cruise | 0.27082 | 0.0037858 | 5.107 | 162367.9081 | 150930.607 | 11437.3011
1350 | 21.128 | 20.6669 | 0.46106 | 20.4742 | 20.6669 | 20.691 | 20.7151 | 20.7393 | 20.7634 | 20.7876 | 20.8118 | 20.836 | 20.8602 | 20.8845 | 20.9087 | 20.933 | 20.9573 | 20.9817 | 21.006 | 21.0304 | 21.0547 | 21.0791 | 21.1036 | 21.128 | 20.0235 | 20.0471 | 20.0706 | 20.0942 | 20.1178 | 20.1414 | 20.1651 | 20.1887 | 20.2124 | 20.2361 | 20.2598 | 20.2836 | 20.3073 | 20.3311 | 20.3549 | 20.3787 | 20.4026 | 20.4264 | 20.4503 | 20.4742 | 20.8969 | cruise | 0.27078 | 0.0037858 | 5.1108 | 162454.5716 | 151019.8904 | 11434.6812
1351 | 21.1277 | 20.6668 | 0.46094 | 20.4741 | 20.6668 | 20.6909 | 20.715 | 20.7391 | 20.7633 | 20.7874 | 20.8116 | 20.8358 | 20.86 | 20.8843 | 20.9085 | 20.9328 | 20.9571 | 20.9814 | 21.0058 | 21.0301 | 21.0545 | 21.0789 | 21.1033 | 21.1277 | 20.0235 | 20.047 | 20.0706 | 20.0942 | 20.1178 | 20.1414 | 20.165 | 20.1887 | 20.2124 | 20.236 | 20.2598 | 20.2835 | 20.3073 | 20.331 | 20.3548 | 20.3786 | 20.4025 | 20.4263 | 20.4502 | 20.4741 | 20.8967 | cruise | 0.27073 | 0.0037858 | 5.1146 | 162541.2208 | 151109.1534 | 11432.0674
1352 | 21.1275 | 20.6667 | 0.46083 | 20.474 | 20.6667 | 20.6907 | 20.7148 | 20.7389 | 20.7631 | 20.7872 | 20.8114 | 20.8356 | 20.8598 | 20.8841 | 20.9083 | 20.9326 | 20.9569 | 20.9812 | 21.0055 | 21.0299 | 21.0543 | 21.0786 | 21.1031 | 21.1275 | 20.0235 | 20.047 | 20.0706 | 20.0942 | 20.1177 | 20.1414 | 20.165 | 20.1886 | 20.2123 | 20.236 | 20.2597 | 20.2834 | 20.3072 | 20.331 | 20.3547 | 20.3785 | 20.4024 | 20.4262 | 20.4501 | 20.474 | 20.8965 | cruise | 0.27069 | 0.0037858 | 5.1184 | 162627.8557 | 151198.396 | 11429.4597
1353 | 21.1272 | 20.6665 | 0.46072 | 20.4739 | 20.6665 | 20.6906 | 20.7147 | 20.7388 | 20.7629 | 20.7871 | 20.8112 | 20.8354 | 20.8596 | 20.8839 | 20.9081 | 20.9324 | 20.9567 | 20.981 | 21.0053 | 21.0296 | 21.054 | 21.0784 | 21.1028 | 21.1272 | 20.0235 | 20.047 | 20.0706 | 20.0941 | 20.1177 | 20.1413 | 20.1649 | 20.1886 | 20.2123 | 20.2359 | 20.2596 | 20.2834 | 20.3071 | 20.3309 | 20.3547 | 20.3785 | 20.4023 | 20.4261 | 20.45 | 20.4739 | 20.8963 | cruise | 0.27065 | 0.0037858 | 5.1222 | 162714.4764 | 151287.6183 | 11426.8581
1354 | 21.127 | 20.6664 | 0.46061 | 20.4738 | 20.6664 | 20.6904 | 20.7145 | 20.7386 | 20.7627 | 20.7869 | 20.811 | 20.8352 | 20.8594 | 20.8837 | 20.9079 | 20.9322 | 20.9565 | 20.9808 | 21.0051 | 21.0294 | 21.0538 | 21.0782 | 21.1025 | 21.127 | 20.0235 | 20.047 | 20.0706 | 20.0941 | 20.1177 | 20.1413 | 20.1649 | 20.1886 | 20.2122 | 20.2359 | 20.2596 | 20.2833 | 20.307 | 20.3308 | 20.3546 | 20.3784 | 20.4022 | 20.426 | 20.4499 | 20.4738 | 20.8961 | cruise | 0.2706 | 0.0037858 | 5.126 | 162801.083 | 151376.8203 | 11424.2628
1355 | 21.1267 | 20.6662 | 0.4605 | 20.4737 | 20.6662 | 20.6903 | 20.7143 | 20.7384 | 20.7626 | 20.7867 | 20.8109 | 20.835 | 20.8592 | 20.8835 | 20.9077 | 20.932 | 20.9562 | 20.9805 | 21.0048 | 21.0292 | 21.0535 | 21.0779 | 21.1023 | 21.1267 | 20.0235 | 20.047 | 20.0705 | 20.0941 | 20.1177 | 20.1413 | 20.1649 | 20.1885 | 20.2122 | 20.2358 | 20.2595 | 20.2832 | 20.307 | 20.3307 | 20.3545 | 20.3783 | 20.4021 | 20.4259 | 20.4498 | 20.4737 | 20.8959 | cruise | 0.27056 | 0.0037858 | 5.1297 | 162887.6756 | 151466.0019 | 11421.6736
1356 | 21.1264 | 20.6661 | 0.46039 | 20.4736 | 20.6661 | 20.6901 | 20.7142 | 20.7383 | 20.7624 | 20.7865 | 20.8107 | 20.8349 | 20.859 | 20.8833 | 20.9075 | 20.9317 | 20.956 | 20.9803 | 21.0046 | 21.0289 | 21.0533 | 21.0777 | 21.102 | 21.1264 | 20.0235 | 20.047 | 20.0705 | 20.0941 | 20.1176 | 20.1412 | 20.1648 | 20.1885 | 20.2121 | 20.2358 | 20.2595 | 20.2832 | 20.3069 | 20.3307 | 20.3544 | 20.3782 | 20.402 | 20.4258 | 20.4497 | 20.4736 | 20.8957 | cruise | 0.27051 | 0.0037858 | 5.1335 | 162974.2542 | 151555.1634 | 11419.0908
1357 | 21.1262 | 20.6659 | 0.46027 | 20.4734 | 20.6659 | 20.69 | 20.714 | 20.7381 | 20.7622 | 20.7864 | 20.8105 | 20.8347 | 20.8589 | 20.8831 | 20.9073 | 20.9315 | 20.9558 | 20.9801 | 21.0044 | 21.0287 | 21.0531 | 21.0774 | 21.1018 | 21.1262 | 20.0235 | 20.047 | 20.0705 | 20.0941 | 20.1176 | 20.1412 | 20.1648 | 20.1884 | 20.2121 | 20.2357 | 20.2594 | 20.2831 | 20.3068 | 20.3306 | 20.3543 | 20.3781 | 20.4019 | 20.4257 | 20.4496 | 20.4734 | 20.8955 | cruise | 0.27047 | 0.0037858 | 5.1373 | 163060.819 | 151644.3047 | 11416.5143
1358 | 21.1259 | 20.6658 | 0.46016 | 20.4733 | 20.6658 | 20.6898 | 20.7139 | 20.738 | 20.7621 | 20.7862 | 20.8103 | 20.8345 | 20.8587 | 20.8829 | 20.9071 | 20.9313 | 20.9556 | 20.9799 | 21.0042 | 21.0285 | 21.0528 | 21.0772 | 21.1015 | 21.1259 | 20.0235 | 20.047 | 20.0705 | 20.094 | 20.1176 | 20.1412 | 20.1648 | 20.1884 | 20.212 | 20.2357 | 20.2594 | 20.2831 | 20.3068 | 20.3305 | 20.3543 | 20.378 | 20.4018 | 20.4256 | 20.4495 | 20.4733 | 20.8953 | cruise | 0.27043 | 0.0037858 | 5.1411 | 163147.37 | 151733.4259 | 11413.9441
1359 | 21.1257 | 20.6656 | 0.46005 | 20.4732 | 20.6656 | 20.6897 | 20.7137 | 20.7378 | 20.7619 | 20.786 | 20.8101 | 20.8343 | 20.8585 | 20.8827 | 20.9069 | 20.9311 | 20.9554 | 20.9796 | 21.0039 | 21.0282 | 21.0526 | 21.0769 | 21.1013 | 21.1257 | 20.0235 | 20.047 | 20.0705 | 20.094 | 20.1176 | 20.1411 | 20.1647 | 20.1883 | 20.212 | 20.2356 | 20.2593 | 20.283 | 20.3067 | 20.3304 | 20.3542 | 20.378 | 20.4017 | 20.4256 | 20.4494 | 20.4732 | 20.8951 | cruise | 0.27039 | 0.0037858 | 5.1449 | 163233.9074 | 151822.5271 | 11411.3803
1360 | 21.1254 | 20.6655 | 0.45994 | 20.4731 | 20.6655 | 20.6895 | 20.7136 | 20.7376 | 20.7617 | 20.7858 | 20.81 | 20.8341 | 20.8583 | 20.8825 | 20.9067 | 20.9309 | 20.9552 | 20.9794 | 21.0037 | 21.028 | 21.0523 | 21.0767 | 21.101 | 21.1254 | 20.0235 | 20.047 | 20.0705 | 20.094 | 20.1175 | 20.1411 | 20.1647 | 20.1883 | 20.2119 | 20.2356 | 20.2592 | 20.2829 | 20.3066 | 20.3304 | 20.3541 | 20.3779 | 20.4017 | 20.4255 | 20.4493 | 20.4731 | 20.8949 | cruise | 0.27034 | 0.0037858 | 5.1487 | 163320.4311 | 151911.6082 | 11408.8229
1361 | 21.1252 | 20.6653 | 0.45983 | 20.473 | 20.6653 | 20.6894 | 20.7134 | 20.7375 | 20.7616 | 20.7857 | 20.8098 | 20.8339 | 20.8581 | 20.8823 | 20.9065 | 20.9307 | 20.9549 | 20.9792 | 21.0035 | 21.0278 | 21.0521 | 21.0764 | 21.1008 | 21.1252 | 20.0235 | 20.0469 | 20.0704 | 20.094 | 20.1175 | 20.1411 | 20.1647 | 20.1883 | 20.2119 | 20.2355 | 20.2592 | 20.2829 | 20.3066 | 20.3303 | 20.354 | 20.3778 | 20.4016 | 20.4254 | 20.4492 | 20.473 | 20.8947 | cruise | 0.2703 | 0.0037858 | 5.1525 | 163406.9414 | 152000.6694 | 11406.272
1362 | 21.1249 | 20.6652 | 0.45972 | 20.4729 | 20.6652 | 20.6892 | 20.7132 | 20.7373 | 20.7614 | 20.7855 | 20.8096 | 20.8337 | 20.8579 | 20.8821 | 20.9063 | 20.9305 | 20.9547 | 20.979 | 21.0033 | 21.0275 | 21.0519 | 21.0762 | 21.1005 | 21.1249 | 20.0235 | 20.0469 | 20.0704 | 20.094 | 20.1175 | 20.141 | 20.1646 | 20.1882 | 20.2118 | 20.2355 | 20.2591 | 20.2828 | 20.3065 | 20.3302 | 20.3539 | 20.3777 | 20.4015 | 20.4253 | 20.4491 | 20.4729 | 20.8945 | cruise | 0.27026 | 0.0037858 | 5.1562 | 163493.4382 | 152089.7106 | 11403.7276
1363 | 21.1247 | 20.665 | 0.45961 | 20.4728 | 20.665 | 20.6891 | 20.7131 | 20.7371 | 20.7612 | 20.7853 | 20.8094 | 20.8336 | 20.8577 | 20.8819 | 20.9061 | 20.9303 | 20.9545 | 20.9788 | 21.003 | 21.0273 | 21.0516 | 21.0759 | 21.1003 | 21.1247 | 20.0235 | 20.0469 | 20.0704 | 20.0939 | 20.1175 | 20.141 | 20.1646 | 20.1882 | 20.2118 | 20.2354 | 20.2591 | 20.2827 | 20.3064 | 20.3301 | 20.3539 | 20.3776 | 20.4014 | 20.4252 | 20.449 | 20.4728 | 20.8943 | cruise | 0.27022 | 0.0037858 | 5.16 | 163579.9217 | 152178.732 | 11401.1898
1364 | 21.1244 | 20.6649 | 0.4595 | 20.4727 | 20.6649 | 20.6889 | 20.7129 | 20.737 | 20.7611 | 20.7851 | 20.8092 | 20.8334 | 20.8575 | 20.8817 | 20.9059 | 20.9301 | 20.9543 | 20.9785 | 21.0028 | 21.0271 | 21.0514 | 21.0757 | 21.1 | 21.1244 | 20.0234 | 20.0469 | 20.0704 | 20.0939 | 20.1174 | 20.141 | 20.1645 | 20.1881 | 20.2117 | 20.2354 | 20.259 | 20.2827 | 20.3064 | 20.3301 | 20.3538 | 20.3775 | 20.4013 | 20.4251 | 20.4489 | 20.4727 | 20.8941 | cruise | 0.27018 | 0.0037858 | 5.1638 | 163666.392 | 152267.7335 | 11398.6585
1365 | 21.1241 | 20.6648 | 0.45939 | 20.4726 | 20.6648 | 20.6888 | 20.7128 | 20.7368 | 20.7609 | 20.785 | 20.8091 | 20.8332 | 20.8573 | 20.8815 | 20.9057 | 20.9299 | 20.9541 | 20.9783 | 21.0026 | 21.0269 | 21.0511 | 21.0755 | 21.0998 | 21.1241 | 20.0234 | 20.0469 | 20.0704 | 20.0939 | 20.1174 | 20.141 | 20.1645 | 20.1881 | 20.2117 | 20.2353 | 20.259 | 20.2826 | 20.3063 | 20.33 | 20.3537 | 20.3774 | 20.4012 | 20.425 | 20.4488 | 20.4726 | 20.8939 | cruise | 0.27014 | 0.0037858 | 5.1676 | 163752.8491 | 152356.7153 | 11396.1338
1366 | 21.1239 | 20.6646 | 0.45928 | 20.4725 | 20.6646 | 20.6886 | 20.7126 | 20.7367 | 20.7607 | 20.7848 | 20.8089 | 20.833 | 20.8571 | 20.8813 | 20.9055 | 20.9297 | 20.9539 | 20.9781 | 21.0024 | 21.0266 | 21.0509 | 21.0752 | 21.0995 | 21.1239 | 20.0234 | 20.0469 | 20.0704 | 20.0939 | 20.1174 | 20.1409 | 20.1645 | 20.1881 | 20.2116 | 20.2353 | 20.2589 | 20.2826 | 20.3062 | 20.3299 | 20.3536 | 20.3774 | 20.4011 | 20.4249 | 20.4487 | 20.4725 | 20.8937 | cruise | 0.2701 | 0.0037858 | 5.1714 | 163839.2932 | 152445.6774 | 11393.6158
1367 | 21.1236 | 20.6645 | 0.45917 | 20.4724 | 20.6645 | 20.6885 | 20.7125 | 20.7365 | 20.7606 | 20.7846 | 20.8087 | 20.8328 | 20.857 | 20.8811 | 20.9053 | 20.9295 | 20.9537 | 20.9779 | 21.0021 | 21.0264 | 21.0507 | 21.075 | 21.0993 | 21.1236 | 20.0234 | 20.0469 | 20.0704 | 20.0938 | 20.1174 | 20.1409 | 20.1644 | 20.188 | 20.2116 | 20.2352 | 20.2588 | 20.2825 | 20.3062 | 20.3298 | 20.3536 | 20.3773 | 20.401 | 20.4248 | 20.4486 | 20.4724 | 20.8935 | cruise | 0.27006 | 0.0037858 | 5.1752 | 163925.7243 | 152534.6198 | 11391.1045
1368 | 21.1234 | 20.6643 | 0.45906 | 20.4723 | 20.6643 | 20.6883 | 20.7123 | 20.7363 | 20.7604 | 20.7845 | 20.8085 | 20.8326 | 20.8568 | 20.8809 | 20.9051 | 20.9292 | 20.9534 | 20.9777 | 21.0019 | 21.0262 | 21.0504 | 21.0747 | 21.0991 | 21.1234 | 20.0234 | 20.0469 | 20.0703 | 20.0938 | 20.1173 | 20.1409 | 20.1644 | 20.188 | 20.2116 | 20.2352 | 20.2588 | 20.2824 | 20.3061 | 20.3298 | 20.3535 | 20.3772 | 20.4009 | 20.4247 | 20.4485 | 20.4723 | 20.8933 | cruise | 0.27002 | 0.0037858 | 5.179 | 164012.1425 | 152623.5426 | 11388.5999
1369 | 21.1231 | 20.6642 | 0.45895 | 20.4722 | 20.6642 | 20.6882 | 20.7122 | 20.7362 | 20.7602 | 20.7843 | 20.8084 | 20.8325 | 20.8566 | 20.8807 | 20.9049 | 20.929 | 20.9532 | 20.9775 | 21.0017 | 21.0259 | 21.0502 | 21.0745 | 21.0988 | 21.1231 | 20.0234 | 20.0469 | 20.0703 | 20.0938 | 20.1173 | 20.1408 | 20.1644 | 20.1879 | 20.2115 | 20.2351 | 20.2587 | 20.2824 | 20.306 | 20.3297 | 20.3534 | 20.3771 | 20.4009 | 20.4246 | 20.4484 | 20.4722 | 20.8931 | cruise | 0.26998 | 0.0037858 | 5.1827 | 164098.548 | 152712.4459 | 11386.1021
1370 | 21.1229 | 20.6641 | 0.45884 | 20.4721 | 20.6641 | 20.688 | 20.712 | 20.736 | 20.7601 | 20.7841 | 20.8082 | 20.8323 | 20.8564 | 20.8805 | 20.9047 | 20.9288 | 20.953 | 20.9772 | 21.0015 | 21.0257 | 21.05 | 21.0743 | 21.0986 | 21.1229 | 20.0234 | 20.0469 | 20.0703 | 20.0938 | 20.1173 | 20.1408 | 20.1643 | 20.1879 | 20.2115 | 20.2351 | 20.2587 | 20.2823 | 20.306 | 20.3296 | 20.3533 | 20.377 | 20.4008 | 20.4245 | 20.4483 | 20.4721 | 20.8929 | cruise | 0.26994 | 0.0037858 | 5.1865 | 164184.9407 | 152801.3296 | 11383.6111
1371 | 21.1226 | 20.6639 | 0.45873 | 20.472 | 20.6639 | 20.6879 | 20.7119 | 20.7359 | 20.7599 | 20.7839 | 20.808 | 20.8321 | 20.8562 | 20.8803 | 20.9045 | 20.9286 | 20.9528 | 20.977 | 21.0012 | 21.0255 | 21.0497 | 21.074 | 21.0983 | 21.1226 | 20.0234 | 20.0468 | 20.0703 | 20.0938 | 20.1173 | 20.1408 | 20.1643 | 20.1879 | 20.2114 | 20.235 | 20.2586 | 20.2822 | 20.3059 | 20.3296 | 20.3532 | 20.377 | 20.4007 | 20.4244 | 20.4482 | 20.472 | 20.8927 | cruise | 0.2699 | 0.0037858 | 5.1903 | 164271.3208 | 152890.1939 | 11381.1269
1372 | 21.1224 | 20.6638 | 0.45862 | 20.4719 | 20.6638 | 20.6877 | 20.7117 | 20.7357 | 20.7597 | 20.7838 | 20.8078 | 20.8319 | 20.856 | 20.8801 | 20.9043 | 20.9284 | 20.9526 | 20.9768 | 21.001 | 21.0253 | 21.0495 | 21.0738 | 21.0981 | 21.1224 | 20.0234 | 20.0468 | 20.0703 | 20.0937 | 20.1172 | 20.1407 | 20.1643 | 20.1878 | 20.2114 | 20.235 | 20.2586 | 20.2822 | 20.3058 | 20.3295 | 20.3532 | 20.3769 | 20.4006 | 20.4243 | 20.4481 | 20.4719 | 20.8925 | cruise | 0.26986 | 0.0037858 | 5.1941 | 164357.6884 | 152979.0388 | 11378.6496
1373 | 21.1221 | 20.6636 | 0.45851 | 20.4718 | 20.6636 | 20.6876 | 20.7116 | 20.7356 | 20.7596 | 20.7836 | 20.8077 | 20.8317 | 20.8558 | 20.8799 | 20.9041 | 20.9282 | 20.9524 | 20.9766 | 21.0008 | 21.025 | 21.0493 | 21.0736 | 21.0978 | 21.1221 | 20.0234 | 20.0468 | 20.0703 | 20.0937 | 20.1172 | 20.1407 | 20.1642 | 20.1878 | 20.2113 | 20.2349 | 20.2585 | 20.2821 | 20.3058 | 20.3294 | 20.3531 | 20.3768 | 20.4005 | 20.4242 | 20.448 | 20.4718 | 20.8923 | cruise | 0.26982 | 0.0037858 | 5.1979 | 164444.0436 | 153067.8643 | 11376.1793
1374 | 21.1219 | 20.6635 | 0.4584 | 20.4717 | 20.6635 | 20.6874 | 20.7114 | 20.7354 | 20.7594 | 20.7834 | 20.8075 | 20.8316 | 20.8556 | 20.8798 | 20.9039 | 20.928 | 20.9522 | 20.9764 | 21.0006 | 21.0248 | 21.0491 | 21.0733 | 21.0976 | 21.1219 | 20.0234 | 20.0468 | 20.0703 | 20.0937 | 20.1172 | 20.1407 | 20.1642 | 20.1877 | 20.2113 | 20.2349 | 20.2585 | 20.2821 | 20.3057 | 20.3293 | 20.353 | 20.3767 | 20.4004 | 20.4241 | 20.4479 | 20.4717 | 20.8921 | cruise | 0.26978 | 0.0037858 | 5.2017 | 164530.3864 | 153156.6705 | 11373.7158
1375 | 21.1216 | 20.6634 | 0.45829 | 20.4716 | 20.6634 | 20.6873 | 20.7113 | 20.7352 | 20.7593 | 20.7833 | 20.8073 | 20.8314 | 20.8555 | 20.8796 | 20.9037 | 20.9278 | 20.952 | 20.9762 | 21.0004 | 21.0246 | 21.0488 | 21.0731 | 21.0974 | 21.1216 | 20.0234 | 20.0468 | 20.0702 | 20.0937 | 20.1172 | 20.1407 | 20.1642 | 20.1877 | 20.2112 | 20.2348 | 20.2584 | 20.282 | 20.3056 | 20.3293 | 20.3529 | 20.3766 | 20.4003 | 20.4241 | 20.4478 | 20.4716 | 20.8919 | cruise | 0.26975 | 0.0037858 | 5.2055 | 164616.7169 | 153245.4575 | 11371.2594
1376 | 21.1214 | 20.6632 | 0.45818 | 20.4715 | 20.6632 | 20.6872 | 20.7111 | 20.7351 | 20.7591 | 20.7831 | 20.8071 | 20.8312 | 20.8553 | 20.8794 | 20.9035 | 20.9276 | 20.9518 | 20.976 | 21.0001 | 21.0244 | 21.0486 | 21.0728 | 21.0971 | 21.1214 | 20.0234 | 20.0468 | 20.0702 | 20.0937 | 20.1171 | 20.1406 | 20.1641 | 20.1877 | 20.2112 | 20.2348 | 20.2583 | 20.2819 | 20.3056 | 20.3292 | 20.3529 | 20.3765 | 20.4002 | 20.424 | 20.4477 | 20.4715 | 20.8918 | cruise | 0.26971 | 0.0037858 | 5.2092 | 164703.0354 | 153334.2253 | 11368.81
1377 | 21.1212 | 20.6631 | 0.45807 | 20.4714 | 20.6631 | 20.687 | 20.711 | 20.7349 | 20.7589 | 20.7829 | 20.807 | 20.831 | 20.8551 | 20.8792 | 20.9033 | 20.9274 | 20.9516 | 20.9757 | 20.9999 | 21.0241 | 21.0484 | 21.0726 | 21.0969 | 21.1212 | 20.0234 | 20.0468 | 20.0702 | 20.0937 | 20.1171 | 20.1406 | 20.1641 | 20.1876 | 20.2111 | 20.2347 | 20.2583 | 20.2819 | 20.3055 | 20.3291 | 20.3528 | 20.3765 | 20.4002 | 20.4239 | 20.4476 | 20.4714 | 20.8916 | cruise | 0.26967 | 0.0037858 | 5.213 | 164789.3417 | 153422.974 | 11366.3677
1378 | 21.1209 | 20.6629 | 0.45796 | 20.4713 | 20.6629 | 20.6869 | 20.7108 | 20.7348 | 20.7588 | 20.7828 | 20.8068 | 20.8308 | 20.8549 | 20.879 | 20.9031 | 20.9272 | 20.9514 | 20.9755 | 20.9997 | 21.0239 | 21.0481 | 21.0724 | 21.0966 | 21.1209 | 20.0234 | 20.0468 | 20.0702 | 20.0936 | 20.1171 | 20.1406 | 20.1641 | 20.1876 | 20.2111 | 20.2347 | 20.2582 | 20.2818 | 20.3054 | 20.3291 | 20.3527 | 20.3764 | 20.4001 | 20.4238 | 20.4475 | 20.4713 | 20.8914 | cruise | 0.26963 | 0.0037858 | 5.2168 | 164875.6361 | 153511.7036 | 11363.9325
1379 | 21.1207 | 20.6628 | 0.45785 | 20.4712 | 20.6628 | 20.6867 | 20.7107 | 20.7346 | 20.7586 | 20.7826 | 20.8066 | 20.8307 | 20.8547 | 20.8788 | 20.9029 | 20.927 | 20.9512 | 20.9753 | 20.9995 | 21.0237 | 21.0479 | 21.0721 | 21.0964 | 21.1207 | 20.0234 | 20.0468 | 20.0702 | 20.0936 | 20.1171 | 20.1405 | 20.164 | 20.1875 | 20.2111 | 20.2346 | 20.2582 | 20.2818 | 20.3054 | 20.329 | 20.3526 | 20.3763 | 20.4 | 20.4237 | 20.4474 | 20.4712 | 20.8912 | cruise | 0.2696 | 0.0037858 | 5.2206 | 164961.9186 | 153600.4142 | 11361.5044
1380 | 21.1204 | 20.6627 | 0.45775 | 20.4711 | 20.6627 | 20.6866 | 20.7105 | 20.7345 | 20.7585 | 20.7824 | 20.8065 | 20.8305 | 20.8546 | 20.8786 | 20.9027 | 20.9268 | 20.951 | 20.9751 | 20.9993 | 21.0235 | 21.0477 | 21.0719 | 21.0962 | 21.1204 | 20.0234 | 20.0468 | 20.0702 | 20.0936 | 20.117 | 20.1405 | 20.164 | 20.1875 | 20.211 | 20.2346 | 20.2581 | 20.2817 | 20.3053 | 20.3289 | 20.3526 | 20.3762 | 20.3999 | 20.4236 | 20.4473 | 20.4711 | 20.891 | cruise | 0.26956 | 0.0037858 | 5.2244 | 165048.1893 | 153689.1058 | 11359.0835
1381 | 21.1202 | 20.6625 | 0.45764 | 20.471 | 20.6625 | 20.6865 | 20.7104 | 20.7343 | 20.7583 | 20.7823 | 20.8063 | 20.8303 | 20.8544 | 20.8784 | 20.9025 | 20.9266 | 20.9508 | 20.9749 | 20.9991 | 21.0233 | 21.0475 | 21.0717 | 21.0959 | 21.1202 | 20.0234 | 20.0467 | 20.0702 | 20.0936 | 20.117 | 20.1405 | 20.164 | 20.1875 | 20.211 | 20.2345 | 20.2581 | 20.2816 | 20.3052 | 20.3289 | 20.3525 | 20.3761 | 20.3998 | 20.4235 | 20.4472 | 20.471 | 20.8908 | cruise | 0.26952 | 0.0037858 | 5.2282 | 165134.4483 | 153777.7785 | 11356.6698
1382 | 21.1199 | 20.6624 | 0.45753 | 20.4709 | 20.6624 | 20.6863 | 20.7102 | 20.7342 | 20.7581 | 20.7821 | 20.8061 | 20.8301 | 20.8542 | 20.8783 | 20.9023 | 20.9264 | 20.9506 | 20.9747 | 20.9989 | 21.023 | 21.0472 | 21.0714 | 21.0957 | 21.1199 | 20.0234 | 20.0467 | 20.0701 | 20.0936 | 20.117 | 20.1404 | 20.1639 | 20.1874 | 20.2109 | 20.2345 | 20.258 | 20.2816 | 20.3052 | 20.3288 | 20.3524 | 20.3761 | 20.3997 | 20.4234 | 20.4471 | 20.4709 | 20.8906 | cruise | 0.26949 | 0.0037858 | 5.232 | 165220.6957 | 153866.4323 | 11354.2634
1383 | 21.1197 | 20.6623 | 0.45742 | 20.4708 | 20.6623 | 20.6862 | 20.7101 | 20.734 | 20.758 | 20.782 | 20.806 | 20.83 | 20.854 | 20.8781 | 20.9021 | 20.9262 | 20.9504 | 20.9745 | 20.9986 | 21.0228 | 21.047 | 21.0712 | 21.0954 | 21.1197 | 20.0234 | 20.0467 | 20.0701 | 20.0935 | 20.117 | 20.1404 | 20.1639 | 20.1874 | 20.2109 | 20.2344 | 20.258 | 20.2815 | 20.3051 | 20.3287 | 20.3523 | 20.376 | 20.3997 | 20.4233 | 20.447 | 20.4708 | 20.8904 | cruise | 0.26945 | 0.0037858 | 5.2357 | 165306.9316 | 153955.0673 | 11351.8642
1384 | 21.1195 | 20.6621 | 0.45731 | 20.4707 | 20.6621 | 20.686 | 20.7099 | 20.7339 | 20.7578 | 20.7818 | 20.8058 | 20.8298 | 20.8538 | 20.8779 | 20.902 | 20.926 | 20.9501 | 20.9743 | 20.9984 | 21.0226 | 21.0468 | 21.071 | 21.0952 | 21.1195 | 20.0234 | 20.0467 | 20.0701 | 20.0935 | 20.1169 | 20.1404 | 20.1639 | 20.1873 | 20.2108 | 20.2344 | 20.2579 | 20.2815 | 20.305 | 20.3287 | 20.3523 | 20.3759 | 20.3996 | 20.4232 | 20.4469 | 20.4707 | 20.8902 | cruise | 0.26942 | 0.0037858 | 5.2395 | 165393.156 | 154043.6836 | 11349.4724
1385 | 21.1192 | 20.662 | 0.4572 | 20.4706 | 20.662 | 20.6859 | 20.7098 | 20.7337 | 20.7577 | 20.7816 | 20.8056 | 20.8296 | 20.8537 | 20.8777 | 20.9018 | 20.9258 | 20.9499 | 20.9741 | 20.9982 | 21.0224 | 21.0466 | 21.0708 | 21.095 | 21.1192 | 20.0233 | 20.0467 | 20.0701 | 20.0935 | 20.1169 | 20.1404 | 20.1638 | 20.1873 | 20.2108 | 20.2343 | 20.2579 | 20.2814 | 20.305 | 20.3286 | 20.3522 | 20.3758 | 20.3995 | 20.4232 | 20.4468 | 20.4706 | 20.8901 | cruise | 0.26938 | 0.0037858 | 5.2433 | 165479.3692 | 154132.2812 | 11347.088
1386 | 21.119 | 20.6619 | 0.4571 | 20.4705 | 20.6619 | 20.6858 | 20.7097 | 20.7336 | 20.7575 | 20.7815 | 20.8055 | 20.8295 | 20.8535 | 20.8775 | 20.9016 | 20.9257 | 20.9497 | 20.9739 | 20.998 | 21.0222 | 21.0463 | 21.0705 | 21.0947 | 21.119 | 20.0233 | 20.0467 | 20.0701 | 20.0935 | 20.1169 | 20.1403 | 20.1638 | 20.1873 | 20.2108 | 20.2343 | 20.2578 | 20.2814 | 20.3049 | 20.3285 | 20.3521 | 20.3758 | 20.3994 | 20.4231 | 20.4468 | 20.4705 | 20.8899 | cruise | 0.26935 | 0.0037858 | 5.2471 | 165565.5711 | 154220.8602 | 11344.7109
1387 | 21.1187 | 20.6617 | 0.45699 | 20.4704 | 20.6617 | 20.6856 | 20.7095 | 20.7334 | 20.7574 | 20.7813 | 20.8053 | 20.8293 | 20.8533 | 20.8773 | 20.9014 | 20.9255 | 20.9495 | 20.9737 | 20.9978 | 21.0219 | 21.0461 | 21.0703 | 21.0945 | 21.1187 | 20.0233 | 20.0467 | 20.0701 | 20.0935 | 20.1169 | 20.1403 | 20.1638 | 20.1872 | 20.2107 | 20.2342 | 20.2577 | 20.2813 | 20.3049 | 20.3284 | 20.352 | 20.3757 | 20.3993 | 20.423 | 20.4467 | 20.4704 | 20.8897 | cruise | 0.26931 | 0.0037858 | 5.2509 | 165651.7619 | 154309.4206 | 11342.3413
1388 | 21.1185 | 20.6616 | 0.45688 | 20.4703 | 20.6616 | 20.6855 | 20.7094 | 20.7333 | 20.7572 | 20.7812 | 20.8051 | 20.8291 | 20.8531 | 20.8771 | 20.9012 | 20.9253 | 20.9493 | 20.9735 | 20.9976 | 21.0217 | 21.0459 | 21.0701 | 21.0943 | 21.1185 | 20.0233 | 20.0467 | 20.0701 | 20.0934 | 20.1168 | 20.1403 | 20.1637 | 20.1872 | 20.2107 | 20.2342 | 20.2577 | 20.2812 | 20.3048 | 20.3284 | 20.352 | 20.3756 | 20.3992 | 20.4229 | 20.4466 | 20.4703 | 20.8895 | cruise | 0.26928 | 0.0037858 | 5.2547 | 165737.9416 | 154397.9624 | 11339.9792
1389 | 21.1183 | 20.6615 | 0.45677 | 20.4702 | 20.6615 | 20.6853 | 20.7092 | 20.7331 | 20.7571 | 20.781 | 20.805 | 20.8289 | 20.8529 | 20.877 | 20.901 | 20.9251 | 20.9491 | 20.9732 | 20.9974 | 21.0215 | 21.0457 | 21.0698 | 21.094 | 21.1183 | 20.0233 | 20.0467 | 20.07 | 20.0934 | 20.1168 | 20.1402 | 20.1637 | 20.1871 | 20.2106 | 20.2341 | 20.2576 | 20.2812 | 20.3047 | 20.3283 | 20.3519 | 20.3755 | 20.3992 | 20.4228 | 20.4465 | 20.4702 | 20.8893 | cruise | 0.26924 | 0.0037858 | 5.2585 | 165824.1104 | 154486.4858 | 11337.6245
1390 | 21.118 | 20.6613 | 0.45667 | 20.4701 | 20.6613 | 20.6852 | 20.7091 | 20.733 | 20.7569 | 20.7808 | 20.8048 | 20.8288 | 20.8528 | 20.8768 | 20.9008 | 20.9249 | 20.949 | 20.973 | 20.9972 | 21.0213 | 21.0454 | 21.0696 | 21.0938 | 21.118 | 20.0233 | 20.0467 | 20.07 | 20.0934 | 20.1168 | 20.1402 | 20.1637 | 20.1871 | 20.2106 | 20.2341 | 20.2576 | 20.2811 | 20.3047 | 20.3282 | 20.3518 | 20.3754 | 20.3991 | 20.4227 | 20.4464 | 20.4701 | 20.8891 | cruise | 0.26921 | 0.0037858 | 5.2622 | 165910.2683 | 154574.9909 | 11335.2775
1391 | 21.1178 | 20.6612 | 0.45656 | 20.47 | 20.6612 | 20.6851 | 20.7089 | 20.7328 | 20.7567 | 20.7807 | 20.8046 | 20.8286 | 20.8526 | 20.8766 | 20.9006 | 20.9247 | 20.9488 | 20.9728 | 20.9969 | 21.0211 | 21.0452 | 21.0694 | 21.0936 | 21.1178 | 20.0233 | 20.0467 | 20.07 | 20.0934 | 20.1168 | 20.1402 | 20.1636 | 20.1871 | 20.2105 | 20.234 | 20.2575 | 20.2811 | 20.3046 | 20.3282 | 20.3518 | 20.3754 | 20.399 | 20.4226 | 20.4463 | 20.47 | 20.8889 | cruise | 0.26918 | 0.0037858 | 5.266 | 165996.4155 | 154663.4775 | 11332.938
1392 | 21.1175 | 20.6611 | 0.45645 | 20.4699 | 20.6611 | 20.6849 | 20.7088 | 20.7327 | 20.7566 | 20.7805 | 20.8045 | 20.8284 | 20.8524 | 20.8764 | 20.9004 | 20.9245 | 20.9486 | 20.9726 | 20.9967 | 21.0209 | 21.045 | 21.0692 | 21.0933 | 21.1175 | 20.0233 | 20.0466 | 20.07 | 20.0934 | 20.1168 | 20.1402 | 20.1636 | 20.187 | 20.2105 | 20.234 | 20.2575 | 20.281 | 20.3045 | 20.3281 | 20.3517 | 20.3753 | 20.3989 | 20.4225 | 20.4462 | 20.4699 | 20.8888 | cruise | 0.26914 | 0.0037858 | 5.2698 | 166082.552 | 154751.9459 | 11330.6061
1393 | 21.1173 | 20.661 | 0.45635 | 20.4698 | 20.661 | 20.6848 | 20.7087 | 20.7325 | 20.7564 | 20.7804 | 20.8043 | 20.8283 | 20.8522 | 20.8762 | 20.9003 | 20.9243 | 20.9484 | 20.9724 | 20.9965 | 21.0206 | 21.0448 | 21.0689 | 21.0931 | 21.1173 | 20.0233 | 20.0466 | 20.07 | 20.0933 | 20.1167 | 20.1401 | 20.1636 | 20.187 | 20.2105 | 20.2339 | 20.2574 | 20.281 | 20.3045 | 20.328 | 20.3516 | 20.3752 | 20.3988 | 20.4225 | 20.4461 | 20.4698 | 20.8886 | cruise | 0.26911 | 0.0037858 | 5.2736 | 166168.6779 | 154840.3961 | 11328.2819
1394 | 21.1171 | 20.6608 | 0.45624 | 20.4697 | 20.6608 | 20.6847 | 20.7085 | 20.7324 | 20.7563 | 20.7802 | 20.8041 | 20.8281 | 20.8521 | 20.8761 | 20.9001 | 20.9241 | 20.9482 | 20.9722 | 20.9963 | 21.0204 | 21.0446 | 21.0687 | 21.0929 | 21.1171 | 20.0233 | 20.0466 | 20.07 | 20.0933 | 20.1167 | 20.1401 | 20.1635 | 20.187 | 20.2104 | 20.2339 | 20.2574 | 20.2809 | 20.3044 | 20.328 | 20.3515 | 20.3751 | 20.3987 | 20.4224 | 20.446 | 20.4697 | 20.8884 | cruise | 0.26908 | 0.0037858 | 5.2774 | 166254.7934 | 154928.828 | 11325.9654
1395 | 21.1168 | 20.6607 | 0.45613 | 20.4696 | 20.6607 | 20.6845 | 20.7084 | 20.7323 | 20.7561 | 20.7801 | 20.804 | 20.8279 | 20.8519 | 20.8759 | 20.8999 | 20.9239 | 20.948 | 20.972 | 20.9961 | 21.0202 | 21.0443 | 21.0685 | 21.0927 | 21.1168 | 20.0233 | 20.0466 | 20.07 | 20.0933 | 20.1167 | 20.1401 | 20.1635 | 20.1869 | 20.2104 | 20.2338 | 20.2573 | 20.2808 | 20.3044 | 20.3279 | 20.3515 | 20.3751 | 20.3987 | 20.4223 | 20.4459 | 20.4696 | 20.8882 | cruise | 0.26905 | 0.0037858 | 5.2812 | 166340.8985 | 155017.2419 | 11323.6566
1396 | 21.1166 | 20.6606 | 0.45603 | 20.4695 | 20.6606 | 20.6844 | 20.7082 | 20.7321 | 20.756 | 20.7799 | 20.8038 | 20.8278 | 20.8517 | 20.8757 | 20.8997 | 20.9237 | 20.9478 | 20.9718 | 20.9959 | 21.02 | 21.0441 | 21.0683 | 21.0924 | 21.1166 | 20.0233 | 20.0466 | 20.0699 | 20.0933 | 20.1167 | 20.1401 | 20.1635 | 20.1869 | 20.2103 | 20.2338 | 20.2573 | 20.2808 | 20.3043 | 20.3278 | 20.3514 | 20.375 | 20.3986 | 20.4222 | 20.4458 | 20.4695 | 20.888 | cruise | 0.26901 | 0.0037858 | 5.285 | 166426.9933 | 155105.6378 | 11321.3556
1397 | 21.1164 | 20.6604 | 0.45592 | 20.4694 | 20.6604 | 20.6843 | 20.7081 | 20.732 | 20.7558 | 20.7797 | 20.8037 | 20.8276 | 20.8516 | 20.8755 | 20.8995 | 20.9235 | 20.9476 | 20.9716 | 20.9957 | 21.0198 | 21.0439 | 21.068 | 21.0922 | 21.1164 | 20.0233 | 20.0466 | 20.0699 | 20.0933 | 20.1166 | 20.14 | 20.1634 | 20.1868 | 20.2103 | 20.2337 | 20.2572 | 20.2807 | 20.3042 | 20.3278 | 20.3513 | 20.3749 | 20.3985 | 20.4221 | 20.4457 | 20.4694 | 20.8879 | cruise | 0.26898 | 0.0037858 | 5.2887 | 166513.078 | 155194.0156 | 11319.0624
1398 | 21.1161 | 20.6603 | 0.45582 | 20.4693 | 20.6603 | 20.6841 | 20.708 | 20.7318 | 20.7557 | 20.7796 | 20.8035 | 20.8274 | 20.8514 | 20.8754 | 20.8993 | 20.9234 | 20.9474 | 20.9714 | 20.9955 | 21.0196 | 21.0437 | 21.0678 | 21.092 | 21.1161 | 20.0233 | 20.0466 | 20.0699 | 20.0933 | 20.1166 | 20.14 | 20.1634 | 20.1868 | 20.2102 | 20.2337 | 20.2572 | 20.2807 | 20.3042 | 20.3277 | 20.3513 | 20.3748 | 20.3984 | 20.422 | 20.4457 | 20.4693 | 20.8877 | cruise | 0.26895 | 0.0037858 | 5.2925 | 166599.1525 | 155282.3755 | 11316.777
1399 | 21.1159 | 20.6602 | 0.45571 | 20.4692 | 20.6602 | 20.684 | 20.7078 | 20.7317 | 20.7555 | 20.7794 | 20.8033 | 20.8273 | 20.8512 | 20.8752 | 20.8992 | 20.9232 | 20.9472 | 20.9712 | 20.9953 | 21.0194 | 21.0435 | 21.0676 | 21.0917 | 21.1159 | 20.0233 | 20.0466 | 20.0699 | 20.0932 | 20.1166 | 20.14 | 20.1634 | 20.1868 | 20.2102 | 20.2337 | 20.2571 | 20.2806 | 20.3041 | 20.3276 | 20.3512 | 20.3748 | 20.3983 | 20.4219 | 20.4456 | 20.4692 | 20.8875 | cruise | 0.26892 | 0.0037858 | 5.2963 | 166685.2171 | 155370.7176 | 11314.4995
1400 | 21.1157 | 20.6601 | 0.4556 | 20.4691 | 20.6601 | 20.6839 | 20.7077 | 20.7315 | 20.7554 | 20.7793 | 20.8032 | 20.8271 | 20.851 | 20.875 | 20.899 | 20.923 | 20.947 | 20.971 | 20.9951 | 21.0192 | 21.0433 | 21.0674 | 21.0915 | 21.1157 | 20.0233 | 20.0466 | 20.0699 | 20.0932 | 20.1166 | 20.1399 | 20.1633 | 20.1867 | 20.2102 | 20.2336 | 20.2571 | 20.2806 | 20.3041 | 20.3276 | 20.3511 | 20.3747 | 20.3983 | 20.4219 | 20.4455 | 20.4691 | 20.8873 | cruise | 0.26889 | 0.0037858 | 5.3001 | 166771.2717 | 155459.0418 | 11312.2299
1401 | 21.1154 | 20.6599 | 0.4555 | 20.469 | 20.6599 | 20.6837 | 20.7076 | 20.7314 | 20.7553 | 20.7791 | 20.803 | 20.8269 | 20.8509 | 20.8748 | 20.8988 | 20.9228 | 20.9468 | 20.9708 | 20.9949 | 21.019 | 21.0431 | 21.0672 | 21.0913 | 21.1154 | 20.0233 | 20.0466 | 20.0699 | 20.0932 | 20.1165 | 20.1399 | 20.1633 | 20.1867 | 20.2101 | 20.2336 | 20.257 | 20.2805 | 20.304 | 20.3275 | 20.3511 | 20.3746 | 20.3982 | 20.4218 | 20.4454 | 20.469 | 20.8871 | cruise | 0.26886 | 0.0037858 | 5.3039 | 166857.3166 | 155547.3483 | 11309.9683
1402 | 21.1152 | 20.6598 | 0.45539 | 20.4689 | 20.6598 | 20.6836 | 20.7074 | 20.7313 | 20.7551 | 20.779 | 20.8029 | 20.8268 | 20.8507 | 20.8747 | 20.8986 | 20.9226 | 20.9466 | 20.9706 | 20.9947 | 21.0188 | 21.0428 | 21.0669 | 21.0911 | 21.1152 | 20.0233 | 20.0466 | 20.0699 | 20.0932 | 20.1165 | 20.1399 | 20.1633 | 20.1867 | 20.2101 | 20.2335 | 20.257 | 20.2804 | 20.3039 | 20.3275 | 20.351 | 20.3745 | 20.3981 | 20.4217 | 20.4453 | 20.4689 | 20.887 | cruise | 0.26883 | 0.0037858 | 5.3077 | 166943.3517 | 155635.6371 | 11307.7146
1403 | 21.115 | 20.6597 | 0.45529 | 20.4688 | 20.6597 | 20.6835 | 20.7073 | 20.7311 | 20.755 | 20.7788 | 20.8027 | 20.8266 | 20.8505 | 20.8745 | 20.8984 | 20.9224 | 20.9464 | 20.9705 | 20.9945 | 21.0186 | 21.0426 | 21.0667 | 21.0908 | 21.115 | 20.0233 | 20.0465 | 20.0698 | 20.0932 | 20.1165 | 20.1399 | 20.1632 | 20.1866 | 20.21 | 20.2335 | 20.2569 | 20.2804 | 20.3039 | 20.3274 | 20.3509 | 20.3745 | 20.398 | 20.4216 | 20.4452 | 20.4688 | 20.8868 | cruise | 0.2688 | 0.0037858 | 5.3115 | 167029.3773 | 155723.9083 | 11305.469
1404 | 21.1148 | 20.6596 | 0.45518 | 20.4687 | 20.6596 | 20.6834 | 20.7072 | 20.731 | 20.7548 | 20.7787 | 20.8026 | 20.8265 | 20.8504 | 20.8743 | 20.8983 | 20.9222 | 20.9462 | 20.9703 | 20.9943 | 21.0183 | 21.0424 | 21.0665 | 21.0906 | 21.1148 | 20.0233 | 20.0465 | 20.0698 | 20.0931 | 20.1165 | 20.1398 | 20.1632 | 20.1866 | 20.21 | 20.2334 | 20.2569 | 20.2803 | 20.3038 | 20.3273 | 20.3508 | 20.3744 | 20.3979 | 20.4215 | 20.4451 | 20.4687 | 20.8866 | cruise | 0.26877 | 0.0037858 | 5.3152 | 167115.3934 | 155812.162 | 11303.2314
1405 | 21.1145 | 20.6594 | 0.45508 | 20.4686 | 20.6594 | 20.6832 | 20.707 | 20.7308 | 20.7547 | 20.7785 | 20.8024 | 20.8263 | 20.8502 | 20.8741 | 20.8981 | 20.9221 | 20.9461 | 20.9701 | 20.9941 | 21.0181 | 21.0422 | 21.0663 | 21.0904 | 21.1145 | 20.0233 | 20.0465 | 20.0698 | 20.0931 | 20.1165 | 20.1398 | 20.1632 | 20.1866 | 20.21 | 20.2334 | 20.2568 | 20.2803 | 20.3038 | 20.3273 | 20.3508 | 20.3743 | 20.3979 | 20.4214 | 20.445 | 20.4686 | 20.8864 | cruise | 0.26874 | 0.0037858 | 5.319 | 167201.4 | 155900.3981 | 11301.002
1406 | 21.1143 | 20.6593 | 0.45497 | 20.4685 | 20.6593 | 20.6831 | 20.7069 | 20.7307 | 20.7545 | 20.7784 | 20.8022 | 20.8261 | 20.85 | 20.874 | 20.8979 | 20.9219 | 20.9459 | 20.9699 | 20.9939 | 21.0179 | 21.042 | 21.0661 | 21.0902 | 21.1143 | 20.0233 | 20.0465 | 20.0698 | 20.0931 | 20.1164 | 20.1398 | 20.1631 | 20.1865 | 20.2099 | 20.2333 | 20.2568 | 20.2802 | 20.3037 | 20.3272 | 20.3507 | 20.3742 | 20.3978 | 20.4214 | 20.4449 | 20.4685 | 20.8863 | cruise | 0.26871 | 0.0037858 | 5.3228 | 167287.3974 | 155988.6168 | 11298.7806
1407 | 21.1141 | 20.6592 | 0.45487 | 20.4685 | 20.6592 | 20.683 | 20.7068 | 20.7306 | 20.7544 | 20.7782 | 20.8021 | 20.826 | 20.8499 | 20.8738 | 20.8977 | 20.9217 | 20.9457 | 20.9697 | 20.9937 | 21.0177 | 21.0418 | 21.0659 | 21.09 | 21.1141 | 20.0232 | 20.0465 | 20.0698 | 20.0931 | 20.1164 | 20.1398 | 20.1631 | 20.1865 | 20.2099 | 20.2333 | 20.2567 | 20.2802 | 20.3036 | 20.3271 | 20.3506 | 20.3742 | 20.3977 | 20.4213 | 20.4449 | 20.4685 | 20.8861 | cruise | 0.26868 | 0.0037858 | 5.3266 | 167373.3855 | 156076.8181 | 11296.5674
1408 | 21.1139 | 20.6591 | 0.45477 | 20.4684 | 20.6591 | 20.6828 | 20.7066 | 20.7304 | 20.7542 | 20.7781 | 20.8019 | 20.8258 | 20.8497 | 20.8736 | 20.8976 | 20.9215 | 20.9455 | 20.9695 | 20.9935 | 21.0175 | 21.0416 | 21.0657 | 21.0897 | 21.1139 | 20.0232 | 20.0465 | 20.0698 | 20.0931 | 20.1164 | 20.1397 | 20.1631 | 20.1865 | 20.2098 | 20.2333 | 20.2567 | 20.2801 | 20.3036 | 20.3271 | 20.3506 | 20.3741 | 20.3976 | 20.4212 | 20.4448 | 20.4684 | 20.8859 | cruise | 0.26866 | 0.0037858 | 5.3304 | 167459.3646 | 156165.0021 | 11294.3624
1409 | 21.1136 | 20.659 | 0.45466 | 20.4683 | 20.659 | 20.6827 | 20.7065 | 20.7303 | 20.7541 | 20.7779 | 20.8018 | 20.8257 | 20.8495 | 20.8735 | 20.8974 | 20.9213 | 20.9453 | 20.9693 | 20.9933 | 21.0173 | 21.0414 | 21.0654 | 21.0895 | 21.1136 | 20.0232 | 20.0465 | 20.0698 | 20.0931 | 20.1164 | 20.1397 | 20.1631 | 20.1864 | 20.2098 | 20.2332 | 20.2566 | 20.2801 | 20.3035 | 20.327 | 20.3505 | 20.374 | 20.3976 | 20.4211 | 20.4447 | 20.4683 | 20.8857 | cruise | 0.26863 | 0.0037858 | 5.3342 | 167545.3346 | 156253.1689 | 11292.1657
1410 | 21.1134 | 20.6588 | 0.45456 | 20.4682 | 20.6588 | 20.6826 | 20.7064 | 20.7302 | 20.754 | 20.7778 | 20.8016 | 20.8255 | 20.8494 | 20.8733 | 20.8972 | 20.9212 | 20.9451 | 20.9691 | 20.9931 | 21.0171 | 21.0412 | 21.0652 | 21.0893 | 21.1134 | 20.0232 | 20.0465 | 20.0698 | 20.093 | 20.1164 | 20.1397 | 20.163 | 20.1864 | 20.2098 | 20.2332 | 20.2566 | 20.28 | 20.3035 | 20.3269 | 20.3504 | 20.3739 | 20.3975 | 20.421 | 20.4446 | 20.4682 | 20.8856 | cruise | 0.2686 | 0.0037858 | 5.338 | 167631.2957 | 156341.3185 | 11289.9772
1411 | 21.1132 | 20.6587 | 0.45445 | 20.4681 | 20.6587 | 20.6825 | 20.7062 | 20.73 | 20.7538 | 20.7776 | 20.8015 | 20.8253 | 20.8492 | 20.8731 | 20.897 | 20.921 | 20.9449 | 20.9689 | 20.9929 | 21.0169 | 21.041 | 21.065 | 21.0891 | 21.1132 | 20.0232 | 20.0465 | 20.0697 | 20.093 | 20.1163 | 20.1397 | 20.163 | 20.1863 | 20.2097 | 20.2331 | 20.2565 | 20.28 | 20.3034 | 20.3269 | 20.3504 | 20.3739 | 20.3974 | 20.4209 | 20.4445 | 20.4681 | 20.8854 | cruise | 0.26857 | 0.0037858 | 5.3417 | 167717.248 | 156429.451 | 11287.7971
1412 | 21.113 | 20.6586 | 0.45435 | 20.468 | 20.6586 | 20.6823 | 20.7061 | 20.7299 | 20.7537 | 20.7775 | 20.8013 | 20.8252 | 20.8491 | 20.873 | 20.8969 | 20.9208 | 20.9448 | 20.9687 | 20.9927 | 21.0167 | 21.0408 | 21.0648 | 21.0889 | 21.113 | 20.0232 | 20.0465 | 20.0697 | 20.093 | 20.1163 | 20.1396 | 20.163 | 20.1863 | 20.2097 | 20.2331 | 20.2565 | 20.2799 | 20.3034 | 20.3268 | 20.3503 | 20.3738 | 20.3973 | 20.4209 | 20.4444 | 20.468 | 20.8852 | cruise | 0.26855 | 0.0037858 | 5.3455 | 167803.1917 | 156517.5664 | 11285.6252
1413 | 21.1127 | 20.6585 | 0.45425 | 20.4679 | 20.6585 | 20.6822 | 20.706 | 20.7297 | 20.7535 | 20.7773 | 20.8012 | 20.825 | 20.8489 | 20.8728 | 20.8967 | 20.9206 | 20.9446 | 20.9685 | 20.9925 | 21.0165 | 21.0405 | 21.0646 | 21.0887 | 21.1127 | 20.0232 | 20.0465 | 20.0697 | 20.093 | 20.1163 | 20.1396 | 20.1629 | 20.1863 | 20.2096 | 20.233 | 20.2564 | 20.2799 | 20.3033 | 20.3268 | 20.3502 | 20.3737 | 20.3972 | 20.4208 | 20.4443 | 20.4679 | 20.8851 | cruise | 0.26852 | 0.0037858 | 5.3493 | 167889.1266 | 156605.6649 | 11283.4618
1414 | 21.1125 | 20.6584 | 0.45414 | 20.4678 | 20.6584 | 20.6821 | 20.7058 | 20.7296 | 20.7534 | 20.7772 | 20.801 | 20.8249 | 20.8487 | 20.8726 | 20.8965 | 20.9204 | 20.9444 | 20.9683 | 20.9923 | 21.0163 | 21.0403 | 21.0644 | 21.0884 | 21.1125 | 20.0232 | 20.0465 | 20.0697 | 20.093 | 20.1163 | 20.1396 | 20.1629 | 20.1862 | 20.2096 | 20.233 | 20.2564 | 20.2798 | 20.3032 | 20.3267 | 20.3502 | 20.3737 | 20.3972 | 20.4207 | 20.4442 | 20.4678 | 20.8849 | cruise | 0.26849 | 0.0037858 | 5.3531 | 167975.0531 | 156693.7464 | 11281.3068
1415 | 21.1123 | 20.6583 | 0.45404 | 20.4677 | 20.6583 | 20.682 | 20.7057 | 20.7295 | 20.7533 | 20.7771 | 20.8009 | 20.8247 | 20.8486 | 20.8725 | 20.8964 | 20.9203 | 20.9442 | 20.9682 | 20.9921 | 21.0161 | 21.0401 | 21.0642 | 21.0882 | 21.1123 | 20.0232 | 20.0464 | 20.0697 | 20.093 | 20.1162 | 20.1395 | 20.1629 | 20.1862 | 20.2096 | 20.2329 | 20.2563 | 20.2798 | 20.3032 | 20.3266 | 20.3501 | 20.3736 | 20.3971 | 20.4206 | 20.4442 | 20.4677 | 20.8847 | cruise | 0.26847 | 0.0037858 | 5.3569 | 168060.9712 | 156781.811 | 11279.1602
1416 | 21.1121 | 20.6581 | 0.45394 | 20.4676 | 20.6581 | 20.6819 | 20.7056 | 20.7293 | 20.7531 | 20.7769 | 20.8007 | 20.8246 | 20.8484 | 20.8723 | 20.8962 | 20.9201 | 20.944 | 20.968 | 20.9919 | 21.0159 | 21.0399 | 21.064 | 21.088 | 21.1121 | 20.0232 | 20.0464 | 20.0697 | 20.0929 | 20.1162 | 20.1395 | 20.1628 | 20.1862 | 20.2095 | 20.2329 | 20.2563 | 20.2797 | 20.3031 | 20.3266 | 20.35 | 20.3735 | 20.397 | 20.4205 | 20.4441 | 20.4676 | 20.8846 | cruise | 0.26844 | 0.0037858 | 5.3607 | 168146.881 | 156869.8589 | 11277.0221
1417 | 21.1119 | 20.658 | 0.45384 | 20.4675 | 20.658 | 20.6817 | 20.7055 | 20.7292 | 20.753 | 20.7768 | 20.8006 | 20.8244 | 20.8483 | 20.8721 | 20.896 | 20.9199 | 20.9438 | 20.9678 | 20.9918 | 21.0157 | 21.0397 | 21.0638 | 21.0878 | 21.1119 | 20.0232 | 20.0464 | 20.0697 | 20.0929 | 20.1162 | 20.1395 | 20.1628 | 20.1861 | 20.2095 | 20.2329 | 20.2562 | 20.2797 | 20.3031 | 20.3265 | 20.35 | 20.3735 | 20.3969 | 20.4205 | 20.444 | 20.4675 | 20.8844 | cruise | 0.26842 | 0.0037858 | 5.3645 | 168232.7825 | 156957.89 | 11274.8926
1418 | 21.1116 | 20.6579 | 0.45373 | 20.4675 | 20.6579 | 20.6816 | 20.7053 | 20.7291 | 20.7528 | 20.7766 | 20.8004 | 20.8243 | 20.8481 | 20.872 | 20.8958 | 20.9197 | 20.9437 | 20.9676 | 20.9916 | 21.0155 | 21.0395 | 21.0636 | 21.0876 | 21.1116 | 20.0232 | 20.0464 | 20.0697 | 20.0929 | 20.1162 | 20.1395 | 20.1628 | 20.1861 | 20.2095 | 20.2328 | 20.2562 | 20.2796 | 20.303 | 20.3265 | 20.3499 | 20.3734 | 20.3969 | 20.4204 | 20.4439 | 20.4675 | 20.8842 | cruise | 0.26839 | 0.0037858 | 5.3682 | 168318.676 | 157045.9045 | 11272.7715
1419 | 21.1114 | 20.6578 | 0.45363 | 20.4674 | 20.6578 | 20.6815 | 20.7052 | 20.729 | 20.7527 | 20.7765 | 20.8003 | 20.8241 | 20.8479 | 20.8718 | 20.8957 | 20.9196 | 20.9435 | 20.9674 | 20.9914 | 21.0153 | 21.0393 | 21.0633 | 21.0874 | 21.1114 | 20.0232 | 20.0464 | 20.0696 | 20.0929 | 20.1162 | 20.1394 | 20.1628 | 20.1861 | 20.2094 | 20.2328 | 20.2562 | 20.2795 | 20.303 | 20.3264 | 20.3498 | 20.3733 | 20.3968 | 20.4203 | 20.4438 | 20.4674 | 20.8841 | cruise | 0.26837 | 0.0037858 | 5.372 | 168404.5614 | 157133.9023 | 11270.6591
1420 | 21.1112 | 20.6577 | 0.45353 | 20.4673 | 20.6577 | 20.6814 | 20.7051 | 20.7288 | 20.7526 | 20.7764 | 20.8001 | 20.824 | 20.8478 | 20.8716 | 20.8955 | 20.9194 | 20.9433 | 20.9672 | 20.9912 | 21.0151 | 21.0391 | 21.0631 | 21.0872 | 21.1112 | 20.0232 | 20.0464 | 20.0696 | 20.0929 | 20.1161 | 20.1394 | 20.1627 | 20.186 | 20.2094 | 20.2327 | 20.2561 | 20.2795 | 20.3029 | 20.3263 | 20.3498 | 20.3732 | 20.3967 | 20.4202 | 20.4437 | 20.4673 | 20.8839 | cruise | 0.26834 | 0.0037858 | 5.3758 | 168490.439 | 157221.8837 | 11268.5553
1421 | 21.111 | 20.6576 | 0.45343 | 20.4672 | 20.6576 | 20.6813 | 20.705 | 20.7287 | 20.7524 | 20.7762 | 20.8 | 20.8238 | 20.8476 | 20.8715 | 20.8953 | 20.9192 | 20.9431 | 20.9671 | 20.991 | 21.015 | 21.0389 | 21.0629 | 21.087 | 21.111 | 20.0232 | 20.0464 | 20.0696 | 20.0929 | 20.1161 | 20.1394 | 20.1627 | 20.186 | 20.2093 | 20.2327 | 20.2561 | 20.2794 | 20.3029 | 20.3263 | 20.3497 | 20.3732 | 20.3967 | 20.4201 | 20.4437 | 20.4672 | 20.8837 | cruise | 0.26832 | 0.0037858 | 5.3796 | 168576.3087 | 157309.8485 | 11266.4602
1422 | 21.1108 | 20.6574 | 0.45333 | 20.4671 | 20.6574 | 20.6811 | 20.7048 | 20.7286 | 20.7523 | 20.7761 | 20.7999 | 20.8237 | 20.8475 | 20.8713 | 20.8952 | 20.9191 | 20.943 | 20.9669 | 20.9908 | 21.0148 | 21.0387 | 21.0627 | 21.0867 | 21.1108 | 20.0232 | 20.0464 | 20.0696 | 20.0928 | 20.1161 | 20.1394 | 20.1627 | 20.186 | 20.2093 | 20.2326 | 20.256 | 20.2794 | 20.3028 | 20.3262 | 20.3497 | 20.3731 | 20.3966 | 20.4201 | 20.4436 | 20.4671 | 20.8836 | cruise | 0.2683 | 0.0037858 | 5.3834 | 168662.1708 | 157397.797 | 11264.3738
1423 | 21.1106 | 20.6573 | 0.45323 | 20.467 | 20.6573 | 20.681 | 20.7047 | 20.7284 | 20.7522 | 20.7759 | 20.7997 | 20.8235 | 20.8473 | 20.8712 | 20.895 | 20.9189 | 20.9428 | 20.9667 | 20.9906 | 21.0146 | 21.0385 | 21.0625 | 21.0865 | 21.1106 | 20.0232 | 20.0464 | 20.0696 | 20.0928 | 20.1161 | 20.1394 | 20.1626 | 20.1859 | 20.2093 | 20.2326 | 20.256 | 20.2793 | 20.3027 | 20.3262 | 20.3496 | 20.373 | 20.3965 | 20.42 | 20.4435 | 20.467 | 20.8834 | cruise | 0.26827 | 0.0037858 | 5.3872 | 168748.0252 | 157485.7292 | 11262.2961
1424 | 21.1103 | 20.6572 | 0.45312 | 20.4669 | 20.6572 | 20.6809 | 20.7046 | 20.7283 | 20.752 | 20.7758 | 20.7996 | 20.8234 | 20.8472 | 20.871 | 20.8948 | 20.9187 | 20.9426 | 20.9665 | 20.9904 | 21.0144 | 21.0383 | 21.0623 | 21.0863 | 21.1103 | 20.0232 | 20.0464 | 20.0696 | 20.0928 | 20.1161 | 20.1393 | 20.1626 | 20.1859 | 20.2092 | 20.2326 | 20.2559 | 20.2793 | 20.3027 | 20.3261 | 20.3495 | 20.373 | 20.3964 | 20.4199 | 20.4434 | 20.4669 | 20.8832 | cruise | 0.26825 | 0.0037858 | 5.391 | 168833.8722 | 157573.6451 | 11260.2272
1425 | 21.1101 | 20.6571 | 0.45302 | 20.4669 | 20.6571 | 20.6808 | 20.7045 | 20.7282 | 20.7519 | 20.7757 | 20.7994 | 20.8232 | 20.847 | 20.8708 | 20.8947 | 20.9185 | 20.9424 | 20.9663 | 20.9902 | 21.0142 | 21.0381 | 21.0621 | 21.0861 | 21.1101 | 20.0232 | 20.0464 | 20.0696 | 20.0928 | 20.116 | 20.1393 | 20.1626 | 20.1859 | 20.2092 | 20.2325 | 20.2559 | 20.2792 | 20.3026 | 20.326 | 20.3495 | 20.3729 | 20.3964 | 20.4198 | 20.4433 | 20.4669 | 20.8831 | cruise | 0.26823 | 0.0037858 | 5.3947 | 168919.7118 | 157661.5448 | 11258.167
1426 | 21.1099 | 20.657 | 0.45292 | 20.4668 | 20.657 | 20.6807 | 20.7044 | 20.7281 | 20.7518 | 20.7755 | 20.7993 | 20.8231 | 20.8469 | 20.8707 | 20.8945 | 20.9184 | 20.9423 | 20.9661 | 20.9901 | 21.014 | 21.038 | 21.0619 | 21.0859 | 21.1099 | 20.0232 | 20.0464 | 20.0696 | 20.0928 | 20.116 | 20.1393 | 20.1626 | 20.1858 | 20.2092 | 20.2325 | 20.2558 | 20.2792 | 20.3026 | 20.326 | 20.3494 | 20.3728 | 20.3963 | 20.4198 | 20.4433 | 20.4668 | 20.8829 | cruise | 0.2682 | 0.0037858 | 5.3985 | 169005.544 | 157749.4283 | 11256.1157
1427 | 21.1097 | 20.6569 | 0.45282 | 20.4667 | 20.6569 | 20.6806 | 20.7042 | 20.7279 | 20.7516 | 20.7754 | 20.7991 | 20.8229 | 20.8467 | 20.8705 | 20.8944 | 20.9182 | 20.9421 | 20.966 | 20.9899 | 21.0138 | 21.0378 | 21.0617 | 21.0857 | 21.1097 | 20.0232 | 20.0463 | 20.0695 | 20.0928 | 20.116 | 20.1393 | 20.1625 | 20.1858 | 20.2091 | 20.2324 | 20.2558 | 20.2791 | 20.3025 | 20.3259 | 20.3493 | 20.3728 | 20.3962 | 20.4197 | 20.4432 | 20.4667 | 20.8828 | cruise | 0.26818 | 0.0037858 | 5.4023 | 169091.3691 | 157837.2958 | 11254.0733
1428 | 21.1095 | 20.6568 | 0.45272 | 20.4666 | 20.6568 | 20.6804 | 20.7041 | 20.7278 | 20.7515 | 20.7752 | 20.799 | 20.8228 | 20.8466 | 20.8704 | 20.8942 | 20.918 | 20.9419 | 20.9658 | 20.9897 | 21.0136 | 21.0376 | 21.0615 | 21.0855 | 21.1095 | 20.0232 | 20.0463 | 20.0695 | 20.0927 | 20.116 | 20.1392 | 20.1625 | 20.1858 | 20.2091 | 20.2324 | 20.2557 | 20.2791 | 20.3025 | 20.3259 | 20.3493 | 20.3727 | 20.3961 | 20.4196 | 20.4431 | 20.4666 | 20.8826 | cruise | 0.26816 | 0.0037858 | 5.4061 | 169177.1872 | 157925.1474 | 11252.0398
1429 | 21.1093 | 20.6567 | 0.45262 | 20.4665 | 20.6567 | 20.6803 | 20.704 | 20.7277 | 20.7514 | 20.7751 | 20.7989 | 20.8226 | 20.8464 | 20.8702 | 20.894 | 20.9179 | 20.9417 | 20.9656 | 20.9895 | 21.0134 | 21.0374 | 21.0613 | 21.0853 | 21.1093 | 20.0232 | 20.0463 | 20.0695 | 20.0927 | 20.116 | 20.1392 | 20.1625 | 20.1857 | 20.209 | 20.2324 | 20.2557 | 20.279 | 20.3024 | 20.3258 | 20.3492 | 20.3726 | 20.3961 | 20.4195 | 20.443 | 20.4665 | 20.8824 | cruise | 0.26814 | 0.0037858 | 5.4099 | 169262.9982 | 158012.983 | 11250.0152
1430 | 21.1091 | 20.6566 | 0.45252 | 20.4664 | 20.6566 | 20.6802 | 20.7039 | 20.7276 | 20.7513 | 20.775 | 20.7987 | 20.8225 | 20.8463 | 20.8701 | 20.8939 | 20.9177 | 20.9416 | 20.9654 | 20.9893 | 21.0132 | 21.0372 | 21.0611 | 21.0851 | 21.1091 | 20.0232 | 20.0463 | 20.0695 | 20.0927 | 20.1159 | 20.1392 | 20.1624 | 20.1857 | 20.209 | 20.2323 | 20.2557 | 20.279 | 20.3024 | 20.3257 | 20.3491 | 20.3726 | 20.396 | 20.4195 | 20.4429 | 20.4664 | 20.8823 | cruise | 0.26812 | 0.0037858 | 5.4137 | 169348.8024 | 158100.8027 | 11247.9996
1431 | 21.1089 | 20.6565 | 0.45242 | 20.4663 | 20.6565 | 20.6801 | 20.7038 | 20.7274 | 20.7511 | 20.7748 | 20.7986 | 20.8223 | 20.8461 | 20.8699 | 20.8937 | 20.9175 | 20.9414 | 20.9653 | 20.9892 | 21.0131 | 21.037 | 21.0609 | 21.0849 | 21.1089 | 20.0231 | 20.0463 | 20.0695 | 20.0927 | 20.1159 | 20.1392 | 20.1624 | 20.1857 | 20.209 | 20.2323 | 20.2556 | 20.279 | 20.3023 | 20.3257 | 20.3491 | 20.3725 | 20.3959 | 20.4194 | 20.4429 | 20.4663 | 20.8821 | cruise | 0.2681 | 0.0037858 | 5.4175 | 169434.5997 | 158188.6067 | 11245.9931
1432 | 21.1087 | 20.6563 | 0.45232 | 20.4663 | 20.6563 | 20.68 | 20.7036 | 20.7273 | 20.751 | 20.7747 | 20.7984 | 20.8222 | 20.846 | 20.8697 | 20.8936 | 20.9174 | 20.9412 | 20.9651 | 20.989 | 21.0129 | 21.0368 | 21.0607 | 21.0847 | 21.1087 | 20.0231 | 20.0463 | 20.0695 | 20.0927 | 20.1159 | 20.1391 | 20.1624 | 20.1857 | 20.2089 | 20.2322 | 20.2556 | 20.2789 | 20.3023 | 20.3256 | 20.349 | 20.3724 | 20.3959 | 20.4193 | 20.4428 | 20.4663 | 20.882 | cruise | 0.26808 | 0.0037858 | 5.4213 | 169520.3905 | 158276.395 | 11243.9955
1433 | 21.1085 | 20.6562 | 0.45222 | 20.4662 | 20.6562 | 20.6799 | 20.7035 | 20.7272 | 20.7509 | 20.7746 | 20.7983 | 20.822 | 20.8458 | 20.8696 | 20.8934 | 20.9172 | 20.9411 | 20.9649 | 20.9888 | 21.0127 | 21.0366 | 21.0605 | 21.0845 | 21.1085 | 20.0231 | 20.0463 | 20.0695 | 20.0927 | 20.1159 | 20.1391 | 20.1624 | 20.1856 | 20.2089 | 20.2322 | 20.2555 | 20.2789 | 20.3022 | 20.3256 | 20.349 | 20.3724 | 20.3958 | 20.4192 | 20.4427 | 20.4662 | 20.8818 | cruise | 0.26806 | 0.0037858 | 5.425 | 169606.1746 | 158364.1676 | 11242.0071
1434 | 21.1083 | 20.6561 | 0.45212 | 20.4661 | 20.6561 | 20.6798 | 20.7034 | 20.7271 | 20.7507 | 20.7744 | 20.7982 | 20.8219 | 20.8457 | 20.8694 | 20.8932 | 20.9171 | 20.9409 | 20.9647 | 20.9886 | 21.0125 | 21.0364 | 21.0603 | 21.0843 | 21.1083 | 20.0231 | 20.0463 | 20.0695 | 20.0927 | 20.1159 | 20.1391 | 20.1623 | 20.1856 | 20.2089 | 20.2322 | 20.2555 | 20.2788 | 20.3022 | 20.3255 | 20.3489 | 20.3723 | 20.3957 | 20.4192 | 20.4426 | 20.4661 | 20.8817 | cruise | 0.26804 | 0.0037858 | 5.4288 | 169691.9523 | 158451.9246 | 11240.0277
1435 | 21.1081 | 20.656 | 0.45203 | 20.466 | 20.656 | 20.6796 | 20.7033 | 20.7269 | 20.7506 | 20.7743 | 20.798 | 20.8218 | 20.8455 | 20.8693 | 20.8931 | 20.9169 | 20.9407 | 20.9646 | 20.9884 | 21.0123 | 21.0362 | 21.0602 | 21.0841 | 21.1081 | 20.0231 | 20.0463 | 20.0695 | 20.0926 | 20.1158 | 20.1391 | 20.1623 | 20.1856 | 20.2088 | 20.2321 | 20.2554 | 20.2788 | 20.3021 | 20.3255 | 20.3488 | 20.3722 | 20.3957 | 20.4191 | 20.4425 | 20.466 | 20.8815 | cruise | 0.26802 | 0.0037858 | 5.4326 | 169777.7237 | 158539.6662 | 11238.0575
1436 | 21.1079 | 20.6559 | 0.45193 | 20.4659 | 20.6559 | 20.6795 | 20.7032 | 20.7268 | 20.7505 | 20.7742 | 20.7979 | 20.8216 | 20.8454 | 20.8691 | 20.8929 | 20.9167 | 20.9406 | 20.9644 | 20.9883 | 21.0121 | 21.036 | 21.06 | 21.0839 | 21.1079 | 20.0231 | 20.0463 | 20.0694 | 20.0926 | 20.1158 | 20.139 | 20.1623 | 20.1855 | 20.2088 | 20.2321 | 20.2554 | 20.2787 | 20.3021 | 20.3254 | 20.3488 | 20.3722 | 20.3956 | 20.419 | 20.4425 | 20.4659 | 20.8813 | cruise | 0.268 | 0.0037858 | 5.4364 | 169863.4888 | 158627.3923 | 11236.0965
1437 | 21.1076 | 20.6558 | 0.45183 | 20.4658 | 20.6558 | 20.6794 | 20.7031 | 20.7267 | 20.7504 | 20.7741 | 20.7978 | 20.8215 | 20.8452 | 20.869 | 20.8928 | 20.9166 | 20.9404 | 20.9642 | 20.9881 | 21.012 | 21.0359 | 21.0598 | 21.0837 | 21.1076 | 20.0231 | 20.0463 | 20.0694 | 20.0926 | 20.1158 | 20.139 | 20.1623 | 20.1855 | 20.2088 | 20.232 | 20.2553 | 20.2787 | 20.302 | 20.3254 | 20.3487 | 20.3721 | 20.3955 | 20.4189 | 20.4424 | 20.4658 | 20.8812 | cruise | 0.26798 | 0.0037858 | 5.4402 | 169949.2478 | 158715.103 | 11234.1447
1438 | 21.1074 | 20.6557 | 0.45173 | 20.4658 | 20.6557 | 20.6793 | 20.7029 | 20.7266 | 20.7502 | 20.7739 | 20.7976 | 20.8213 | 20.8451 | 20.8688 | 20.8926 | 20.9164 | 20.9402 | 20.9641 | 20.9879 | 21.0118 | 21.0357 | 21.0596 | 21.0835 | 21.1074 | 20.0231 | 20.0463 | 20.0694 | 20.0926 | 20.1158 | 20.139 | 20.1622 | 20.1855 | 20.2087 | 20.232 | 20.2553 | 20.2786 | 20.3019 | 20.3253 | 20.3487 | 20.372 | 20.3955 | 20.4189 | 20.4423 | 20.4658 | 20.881 | cruise | 0.26796 | 0.0037858 | 5.444 | 170035.0007 | 158802.7985 | 11232.2022
1439 | 21.1072 | 20.6556 | 0.45163 | 20.4657 | 20.6556 | 20.6792 | 20.7028 | 20.7265 | 20.7501 | 20.7738 | 20.7975 | 20.8212 | 20.8449 | 20.8687 | 20.8925 | 20.9162 | 20.9401 | 20.9639 | 20.9877 | 21.0116 | 21.0355 | 21.0594 | 21.0833 | 21.1072 | 20.0231 | 20.0463 | 20.0694 | 20.0926 | 20.1158 | 20.139 | 20.1622 | 20.1854 | 20.2087 | 20.232 | 20.2553 | 20.2786 | 20.3019 | 20.3252 | 20.3486 | 20.372 | 20.3954 | 20.4188 | 20.4422 | 20.4657 | 20.8809 | cruise | 0.26794 | 0.0037858 | 5.4478 | 170120.7477 | 158890.4788 | 11230.269
1440 | 21.107 | 20.6555 | 0.45154 | 20.4656 | 20.6555 | 20.6791 | 20.7027 | 20.7263 | 20.75 | 20.7737 | 20.7974 | 20.8211 | 20.8448 | 20.8685 | 20.8923 | 20.9161 | 20.9399 | 20.9637 | 20.9876 | 21.0114 | 21.0353 | 21.0592 | 21.0831 | 21.107 | 20.0231 | 20.0462 | 20.0694 | 20.0926 | 20.1158 | 20.139 | 20.1622 | 20.1854 | 20.2087 | 20.2319 | 20.2552 | 20.2785 | 20.3018 | 20.3252 | 20.3485 | 20.3719 | 20.3953 | 20.4187 | 20.4422 | 20.4656 | 20.8807 | cruise | 0.26792 | 0.0037858 | 5.4515 | 170206.4889 | 158978.1439 | 11228.345
1441 | 21.1068 | 20.6554 | 0.45144 | 20.4655 | 20.6554 | 20.679 | 20.7026 | 20.7262 | 20.7499 | 20.7735 | 20.7972 | 20.8209 | 20.8447 | 20.8684 | 20.8922 | 20.9159 | 20.9397 | 20.9635 | 20.9874 | 21.0112 | 21.0351 | 21.059 | 21.0829 | 21.1068 | 20.0231 | 20.0462 | 20.0694 | 20.0926 | 20.1157 | 20.1389 | 20.1621 | 20.1854 | 20.2086 | 20.2319 | 20.2552 | 20.2785 | 20.3018 | 20.3251 | 20.3485 | 20.3719 | 20.3952 | 20.4187 | 20.4421 | 20.4655 | 20.8806 | cruise | 0.26791 | 0.0037858 | 5.4553 | 170292.2244 | 159065.7939 | 11226.4305
1442 | 21.1066 | 20.6553 | 0.45134 | 20.4654 | 20.6553 | 20.6789 | 20.7025 | 20.7261 | 20.7498 | 20.7734 | 20.7971 | 20.8208 | 20.8445 | 20.8682 | 20.892 | 20.9158 | 20.9396 | 20.9634 | 20.9872 | 21.0111 | 21.0349 | 21.0588 | 21.0827 | 21.1066 | 20.0231 | 20.0462 | 20.0694 | 20.0925 | 20.1157 | 20.1389 | 20.1621 | 20.1853 | 20.2086 | 20.2319 | 20.2551 | 20.2784 | 20.3017 | 20.3251 | 20.3484 | 20.3718 | 20.3952 | 20.4186 | 20.442 | 20.4654 | 20.8804 | cruise | 0.26789 | 0.0037858 | 5.4591 | 170377.9542 | 159153.429 | 11224.5253
1443 | 21.1065 | 20.6552 | 0.45124 | 20.4654 | 20.6552 | 20.6788 | 20.7024 | 20.726 | 20.7496 | 20.7733 | 20.797 | 20.8207 | 20.8444 | 20.8681 | 20.8919 | 20.9156 | 20.9394 | 20.9632 | 20.987 | 21.0109 | 21.0347 | 21.0586 | 21.0825 | 21.1065 | 20.0231 | 20.0462 | 20.0694 | 20.0925 | 20.1157 | 20.1389 | 20.1621 | 20.1853 | 20.2086 | 20.2318 | 20.2551 | 20.2784 | 20.3017 | 20.325 | 20.3484 | 20.3717 | 20.3951 | 20.4185 | 20.4419 | 20.4654 | 20.8803 | cruise | 0.26787 | 0.0037858 | 5.4629 | 170463.6786 | 159241.0491 | 11222.6295
1444 | 21.1063 | 20.6551 | 0.45115 | 20.4653 | 20.6551 | 20.6787 | 20.7023 | 20.7259 | 20.7495 | 20.7732 | 20.7968 | 20.8205 | 20.8442 | 20.868 | 20.8917 | 20.9155 | 20.9392 | 20.963 | 20.9869 | 21.0107 | 21.0346 | 21.0584 | 21.0823 | 21.1063 | 20.0231 | 20.0462 | 20.0694 | 20.0925 | 20.1157 | 20.1389 | 20.1621 | 20.1853 | 20.2085 | 20.2318 | 20.2551 | 20.2783 | 20.3016 | 20.325 | 20.3483 | 20.3717 | 20.3951 | 20.4184 | 20.4419 | 20.4653 | 20.8801 | cruise | 0.26786 | 0.0037858 | 5.4667 | 170549.3975 | 159328.6544 | 11220.7432
1445 | 21.1061 | 20.655 | 0.45105 | 20.4652 | 20.655 | 20.6786 | 20.7022 | 20.7258 | 20.7494 | 20.773 | 20.7967 | 20.8204 | 20.8441 | 20.8678 | 20.8916 | 20.9153 | 20.9391 | 20.9629 | 20.9867 | 21.0105 | 21.0344 | 21.0583 | 21.0821 | 21.1061 | 20.0231 | 20.0462 | 20.0693 | 20.0925 | 20.1157 | 20.1388 | 20.162 | 20.1853 | 20.2085 | 20.2317 | 20.255 | 20.2783 | 20.3016 | 20.3249 | 20.3483 | 20.3716 | 20.395 | 20.4184 | 20.4418 | 20.4652 | 20.88 | cruise | 0.26784 | 0.0037858 | 5.4705 | 170635.1112 | 159416.2448 | 11218.8664
1446 | 21.1059 | 20.6549 | 0.45095 | 20.4651 | 20.6549 | 20.6785 | 20.7021 | 20.7257 | 20.7493 | 20.7729 | 20.7966 | 20.8203 | 20.844 | 20.8677 | 20.8914 | 20.9152 | 20.9389 | 20.9627 | 20.9865 | 21.0104 | 21.0342 | 21.0581 | 21.082 | 21.1059 | 20.0231 | 20.0462 | 20.0693 | 20.0925 | 20.1156 | 20.1388 | 20.162 | 20.1852 | 20.2085 | 20.2317 | 20.255 | 20.2783 | 20.3016 | 20.3249 | 20.3482 | 20.3716 | 20.3949 | 20.4183 | 20.4417 | 20.4651 | 20.8798 | cruise | 0.26782 | 0.0037858 | 5.4743 | 170720.8197 | 159503.8206 | 11216.9991
1447 | 21.1057 | 20.6548 | 0.45086 | 20.4651 | 20.6548 | 20.6784 | 20.7019 | 20.7255 | 20.7492 | 20.7728 | 20.7965 | 20.8201 | 20.8438 | 20.8675 | 20.8913 | 20.915 | 20.9388 | 20.9626 | 20.9864 | 21.0102 | 21.034 | 21.0579 | 21.0818 | 21.1057 | 20.0231 | 20.0462 | 20.0693 | 20.0925 | 20.1156 | 20.1388 | 20.162 | 20.1852 | 20.2084 | 20.2317 | 20.2549 | 20.2782 | 20.3015 | 20.3248 | 20.3481 | 20.3715 | 20.3949 | 20.4182 | 20.4416 | 20.4651 | 20.8797 | cruise | 0.26781 | 0.0037858 | 5.478 | 170806.5231 | 159591.3818 | 11215.1413
1448 | 21.1055 | 20.6547 | 0.45076 | 20.465 | 20.6547 | 20.6783 | 20.7018 | 20.7254 | 20.749 | 20.7727 | 20.7963 | 20.82 | 20.8437 | 20.8674 | 20.8911 | 20.9149 | 20.9386 | 20.9624 | 20.9862 | 21.01 | 21.0338 | 21.0577 | 21.0816 | 21.1055 | 20.0231 | 20.0462 | 20.0693 | 20.0925 | 20.1156 | 20.1388 | 20.162 | 20.1852 | 20.2084 | 20.2316 | 20.2549 | 20.2782 | 20.3015 | 20.3248 | 20.3481 | 20.3714 | 20.3948 | 20.4182 | 20.4416 | 20.465 | 20.8796 | cruise | 0.26779 | 0.0037858 | 5.4818 | 170892.2215 | 159678.9283 | 11213.2932
1449 | 21.1053 | 20.6546 | 0.45067 | 20.4649 | 20.6546 | 20.6782 | 20.7017 | 20.7253 | 20.7489 | 20.7726 | 20.7962 | 20.8199 | 20.8435 | 20.8672 | 20.891 | 20.9147 | 20.9385 | 20.9622 | 20.986 | 21.0098 | 21.0337 | 21.0575 | 21.0814 | 21.1053 | 20.0231 | 20.0462 | 20.0693 | 20.0924 | 20.1156 | 20.1388 | 20.1619 | 20.1851 | 20.2084 | 20.2316 | 20.2548 | 20.2781 | 20.3014 | 20.3247 | 20.348 | 20.3714 | 20.3947 | 20.4181 | 20.4415 | 20.4649 | 20.8794 | cruise | 0.26778 | 0.0037858 | 5.4856 | 170977.9151 | 159766.4604 | 11211.4547
1450 | 21.1051 | 20.6545 | 0.45057 | 20.4648 | 20.6545 | 20.6781 | 20.7016 | 20.7252 | 20.7488 | 20.7724 | 20.7961 | 20.8197 | 20.8434 | 20.8671 | 20.8908 | 20.9145 | 20.9383 | 20.9621 | 20.9859 | 21.0097 | 21.0335 | 21.0573 | 21.0812 | 21.1051 | 20.0231 | 20.0462 | 20.0693 | 20.0924 | 20.1156 | 20.1387 | 20.1619 | 20.1851 | 20.2083 | 20.2316 | 20.2548 | 20.2781 | 20.3014 | 20.3247 | 20.348 | 20.3713 | 20.3947 | 20.418 | 20.4414 | 20.4648 | 20.8793 | cruise | 0.26776 | 0.0037858 | 5.4894 | 171063.6039 | 159853.9781 | 11209.6258
1451 | 21.1049 | 20.6544 | 0.45048 | 20.4647 | 20.6544 | 20.678 | 20.7015 | 20.7251 | 20.7487 | 20.7723 | 20.7959 | 20.8196 | 20.8433 | 20.867 | 20.8907 | 20.9144 | 20.9381 | 20.9619 | 20.9857 | 21.0095 | 21.0333 | 21.0572 | 21.081 | 21.1049 | 20.0231 | 20.0462 | 20.0693 | 20.0924 | 20.1156 | 20.1387 | 20.1619 | 20.1851 | 20.2083 | 20.2315 | 20.2548 | 20.278 | 20.3013 | 20.3246 | 20.3479 | 20.3712 | 20.3946 | 20.418 | 20.4413 | 20.4647 | 20.8791 | cruise | 0.26775 | 0.0037858 | 5.4932 | 171149.2881 | 159941.4815 | 11207.8066
1452 | 21.1047 | 20.6543 | 0.45038 | 20.4647 | 20.6543 | 20.6779 | 20.7014 | 20.725 | 20.7486 | 20.7722 | 20.7958 | 20.8195 | 20.8431 | 20.8668 | 20.8905 | 20.9143 | 20.938 | 20.9618 | 20.9855 | 21.0093 | 21.0331 | 21.057 | 21.0808 | 21.1047 | 20.0231 | 20.0462 | 20.0693 | 20.0924 | 20.1155 | 20.1387 | 20.1619 | 20.1851 | 20.2083 | 20.2315 | 20.2547 | 20.278 | 20.3013 | 20.3246 | 20.3479 | 20.3712 | 20.3945 | 20.4179 | 20.4413 | 20.4647 | 20.879 | cruise | 0.26774 | 0.0037858 | 5.497 | 171234.9677 | 160028.9706 | 11205.9972
1453 | 21.1045 | 20.6542 | 0.45029 | 20.4646 | 20.6542 | 20.6778 | 20.7013 | 20.7249 | 20.7485 | 20.7721 | 20.7957 | 20.8193 | 20.843 | 20.8667 | 20.8904 | 20.9141 | 20.9378 | 20.9616 | 20.9854 | 21.0092 | 21.033 | 21.0568 | 21.0807 | 21.1045 | 20.0231 | 20.0462 | 20.0693 | 20.0924 | 20.1155 | 20.1387 | 20.1618 | 20.185 | 20.2082 | 20.2315 | 20.2547 | 20.2779 | 20.3012 | 20.3245 | 20.3478 | 20.3711 | 20.3945 | 20.4178 | 20.4412 | 20.4646 | 20.8788 | cruise | 0.26772 | 0.0037858 | 5.5008 | 171320.6429 | 160116.4455 | 11204.1975
1454 | 21.1043 | 20.6541 | 0.45019 | 20.4645 | 20.6541 | 20.6777 | 20.7012 | 20.7248 | 20.7484 | 20.772 | 20.7956 | 20.8192 | 20.8429 | 20.8665 | 20.8902 | 20.914 | 20.9377 | 20.9614 | 20.9852 | 21.009 | 21.0328 | 21.0566 | 21.0805 | 21.1043 | 20.0231 | 20.0462 | 20.0693 | 20.0924 | 20.1155 | 20.1387 | 20.1618 | 20.185 | 20.2082 | 20.2314 | 20.2547 | 20.2779 | 20.3012 | 20.3245 | 20.3478 | 20.3711 | 20.3944 | 20.4178 | 20.4411 | 20.4645 | 20.8787 | cruise | 0.26771 | 0.0037858 | 5.5045 | 171406.3138 | 160203.9062 | 11202.4076
1455 | 21.1041 | 20.654 | 0.4501 | 20.4644 | 20.654 | 20.6776 | 20.7011 | 20.7247 | 20.7482 | 20.7718 | 20.7955 | 20.8191 | 20.8427 | 20.8664 | 20.8901 | 20.9138 | 20.9375 | 20.9613 | 20.985 | 21.0088 | 21.0326 | 21.0564 | 21.0803 | 21.1041 | 20.0231 | 20.0461 | 20.0692 | 20.0924 | 20.1155 | 20.1386 | 20.1618 | 20.185 | 20.2082 | 20.2314 | 20.2546 | 20.2779 | 20.3011 | 20.3244 | 20.3477 | 20.371 | 20.3943 | 20.4177 | 20.4411 | 20.4644 | 20.8786 | cruise | 0.2677 | 0.0037858 | 5.5083 | 171491.9805 | 160291.353 | 11200.6275
1456 | 21.104 | 20.654 | 0.45 | 20.4644 | 20.654 | 20.6775 | 20.701 | 20.7246 | 20.7481 | 20.7717 | 20.7953 | 20.819 | 20.8426 | 20.8663 | 20.89 | 20.9137 | 20.9374 | 20.9611 | 20.9849 | 21.0087 | 21.0325 | 21.0563 | 21.0801 | 21.104 | 20.0231 | 20.0461 | 20.0692 | 20.0923 | 20.1155 | 20.1386 | 20.1618 | 20.1849 | 20.2081 | 20.2313 | 20.2546 | 20.2778 | 20.3011 | 20.3244 | 20.3476 | 20.371 | 20.3943 | 20.4176 | 20.441 | 20.4644 | 20.8784 | cruise | 0.26768 | 0.0037858 | 5.5121 | 171577.6431 | 160378.7858 | 11198.8573
1457 | 21.1038 | 20.6539 | 0.44991 | 20.4643 | 20.6539 | 20.6774 | 20.7009 | 20.7245 | 20.748 | 20.7716 | 20.7952 | 20.8188 | 20.8425 | 20.8661 | 20.8898 | 20.9135 | 20.9372 | 20.961 | 20.9847 | 21.0085 | 21.0323 | 21.0561 | 21.0799 | 21.1038 | 20.0231 | 20.0461 | 20.0692 | 20.0923 | 20.1155 | 20.1386 | 20.1617 | 20.1849 | 20.2081 | 20.2313 | 20.2545 | 20.2778 | 20.301 | 20.3243 | 20.3476 | 20.3709 | 20.3942 | 20.4176 | 20.4409 | 20.4643 | 20.8783 | cruise | 0.26767 | 0.0037858 | 5.5159 | 171663.3017 | 160466.2047 | 11197.097
1458 | 21.1036 | 20.6538 | 0.44982 | 20.4642 | 20.6538 | 20.6773 | 20.7008 | 20.7243 | 20.7479 | 20.7715 | 20.7951 | 20.8187 | 20.8423 | 20.866 | 20.8897 | 20.9134 | 20.9371 | 20.9608 | 20.9846 | 21.0083 | 21.0321 | 21.0559 | 21.0797 | 21.1036 | 20.0231 | 20.0461 | 20.0692 | 20.0923 | 20.1154 | 20.1386 | 20.1617 | 20.1849 | 20.2081 | 20.2313 | 20.2545 | 20.2777 | 20.301 | 20.3243 | 20.3475 | 20.3708 | 20.3942 | 20.4175 | 20.4409 | 20.4642 | 20.8781 | cruise | 0.26766 | 0.0037858 | 5.5197 | 171748.9564 | 160553.6098 | 11195.3466
1459 | 21.1034 | 20.6537 | 0.44972 | 20.4642 | 20.6537 | 20.6772 | 20.7007 | 20.7242 | 20.7478 | 20.7714 | 20.795 | 20.8186 | 20.8422 | 20.8659 | 20.8895 | 20.9132 | 20.9369 | 20.9607 | 20.9844 | 21.0082 | 21.0319 | 21.0557 | 21.0796 | 21.1034 | 20.0231 | 20.0461 | 20.0692 | 20.0923 | 20.1154 | 20.1386 | 20.1617 | 20.1849 | 20.208 | 20.2312 | 20.2545 | 20.2777 | 20.3009 | 20.3242 | 20.3475 | 20.3708 | 20.3941 | 20.4174 | 20.4408 | 20.4642 | 20.878 | cruise | 0.26765 | 0.0037858 | 5.5235 | 171834.6074 | 160641.0012 | 11193.6061
1460 | 21.1032 | 20.6536 | 0.44963 | 20.4641 | 20.6536 | 20.6771 | 20.7006 | 20.7241 | 20.7477 | 20.7713 | 20.7949 | 20.8185 | 20.8421 | 20.8657 | 20.8894 | 20.9131 | 20.9368 | 20.9605 | 20.9842 | 21.008 | 21.0318 | 21.0556 | 21.0794 | 21.1032 | 20.023 | 20.0461 | 20.0692 | 20.0923 | 20.1154 | 20.1385 | 20.1617 | 20.1848 | 20.208 | 20.2312 | 20.2544 | 20.2776 | 20.3009 | 20.3242 | 20.3474 | 20.3707 | 20.394 | 20.4174 | 20.4407 | 20.4641 | 20.8779 | cruise | 0.26764 | 0.0037858 | 5.5273 | 171920.2546 | 160728.379 | 11191.8757
1461 | 21.103 | 20.6535 | 0.44954 | 20.464 | 20.6535 | 20.677 | 20.7005 | 20.724 | 20.7476 | 20.7712 | 20.7947 | 20.8183 | 20.842 | 20.8656 | 20.8893 | 20.9129 | 20.9366 | 20.9604 | 20.9841 | 21.0078 | 21.0316 | 21.0554 | 21.0792 | 21.103 | 20.023 | 20.0461 | 20.0692 | 20.0923 | 20.1154 | 20.1385 | 20.1617 | 20.1848 | 20.208 | 20.2312 | 20.2544 | 20.2776 | 20.3008 | 20.3241 | 20.3474 | 20.3707 | 20.394 | 20.4173 | 20.4406 | 20.464 | 20.8777 | cruise | 0.26763 | 0.0037858 | 5.531 | 172005.8984 | 160815.7431 | 11190.1553
1462 | 21.1029 | 20.6534 | 0.44945 | 20.4639 | 20.6534 | 20.6769 | 20.7004 | 20.7239 | 20.7475 | 20.771 | 20.7946 | 20.8182 | 20.8418 | 20.8655 | 20.8891 | 20.9128 | 20.9365 | 20.9602 | 20.9839 | 21.0077 | 21.0314 | 21.0552 | 21.079 | 21.1029 | 20.023 | 20.0461 | 20.0692 | 20.0923 | 20.1154 | 20.1385 | 20.1616 | 20.1848 | 20.208 | 20.2311 | 20.2543 | 20.2776 | 20.3008 | 20.3241 | 20.3473 | 20.3706 | 20.3939 | 20.4172 | 20.4406 | 20.4639 | 20.8776 | cruise | 0.26762 | 0.0037858 | 5.5348 | 172091.5387 | 160903.0938 | 11188.4449
1463 | 21.1027 | 20.6533 | 0.44935 | 20.4639 | 20.6533 | 20.6768 | 20.7003 | 20.7238 | 20.7474 | 20.7709 | 20.7945 | 20.8181 | 20.8417 | 20.8653 | 20.889 | 20.9127 | 20.9363 | 20.9601 | 20.9838 | 21.0075 | 21.0313 | 21.0551 | 21.0789 | 21.1027 | 20.023 | 20.0461 | 20.0692 | 20.0923 | 20.1154 | 20.1385 | 20.1616 | 20.1848 | 20.2079 | 20.2311 | 20.2543 | 20.2775 | 20.3008 | 20.324 | 20.3473 | 20.3706 | 20.3939 | 20.4172 | 20.4405 | 20.4639 | 20.8775 | cruise | 0.26761 | 0.0037858 | 5.5386 | 172177.1756 | 160990.431 | 11186.7446
1464 | 21.1025 | 20.6532 | 0.44926 | 20.4638 | 20.6532 | 20.6767 | 20.7002 | 20.7237 | 20.7473 | 20.7708 | 20.7944 | 20.818 | 20.8416 | 20.8652 | 20.8889 | 20.9125 | 20.9362 | 20.9599 | 20.9836 | 21.0074 | 21.0311 | 21.0549 | 21.0787 | 21.1025 | 20.023 | 20.0461 | 20.0692 | 20.0922 | 20.1153 | 20.1385 | 20.1616 | 20.1847 | 20.2079 | 20.2311 | 20.2543 | 20.2775 | 20.3007 | 20.324 | 20.3472 | 20.3705 | 20.3938 | 20.4171 | 20.4404 | 20.4638 | 20.8773 | cruise | 0.2676 | 0.0037858 | 5.5424 | 172262.8094 | 161077.7549 | 11185.0545
1465 | 21.1023 | 20.6532 | 0.44917 | 20.4637 | 20.6532 | 20.6766 | 20.7001 | 20.7236 | 20.7472 | 20.7707 | 20.7943 | 20.8179 | 20.8415 | 20.8651 | 20.8887 | 20.9124 | 20.9361 | 20.9598 | 20.9835 | 21.0072 | 21.031 | 21.0547 | 21.0785 | 21.1023 | 20.023 | 20.0461 | 20.0691 | 20.0922 | 20.1153 | 20.1384 | 20.1616 | 20.1847 | 20.2079 | 20.231 | 20.2542 | 20.2774 | 20.3007 | 20.3239 | 20.3472 | 20.3705 | 20.3937 | 20.4171 | 20.4404 | 20.4637 | 20.8772 | cruise | 0.26759 | 0.0037858 | 5.5462 | 172348.44 | 161165.0656 | 11183.3744
1466 | 21.1021 | 20.6531 | 0.44908 | 20.4637 | 20.6531 | 20.6765 | 20.7 | 20.7235 | 20.7471 | 20.7706 | 20.7942 | 20.8177 | 20.8413 | 20.865 | 20.8886 | 20.9122 | 20.9359 | 20.9596 | 20.9833 | 21.007 | 21.0308 | 21.0546 | 21.0783 | 21.1021 | 20.023 | 20.0461 | 20.0691 | 20.0922 | 20.1153 | 20.1384 | 20.1615 | 20.1847 | 20.2078 | 20.231 | 20.2542 | 20.2774 | 20.3006 | 20.3239 | 20.3471 | 20.3704 | 20.3937 | 20.417 | 20.4403 | 20.4637 | 20.8771 | cruise | 0.26758 | 0.0037858 | 5.55 | 172434.0677 | 161252.363 | 11181.7046
1467 | 21.102 | 20.653 | 0.44899 | 20.4636 | 20.653 | 20.6764 | 20.6999 | 20.7234 | 20.747 | 20.7705 | 20.794 | 20.8176 | 20.8412 | 20.8648 | 20.8885 | 20.9121 | 20.9358 | 20.9595 | 20.9832 | 21.0069 | 21.0306 | 21.0544 | 21.0782 | 21.102 | 20.023 | 20.0461 | 20.0691 | 20.0922 | 20.1153 | 20.1384 | 20.1615 | 20.1847 | 20.2078 | 20.231 | 20.2542 | 20.2774 | 20.3006 | 20.3238 | 20.3471 | 20.3703 | 20.3936 | 20.4169 | 20.4402 | 20.4636 | 20.8769 | cruise | 0.26757 | 0.0037858 | 5.5538 | 172519.6924 | 161339.6474 | 11180.045
1468 | 21.1018 | 20.6529 | 0.4489 | 20.4635 | 20.6529 | 20.6764 | 20.6998 | 20.7233 | 20.7468 | 20.7704 | 20.7939 | 20.8175 | 20.8411 | 20.8647 | 20.8883 | 20.912 | 20.9356 | 20.9593 | 20.983 | 21.0067 | 21.0305 | 21.0542 | 21.078 | 21.1018 | 20.023 | 20.0461 | 20.0691 | 20.0922 | 20.1153 | 20.1384 | 20.1615 | 20.1846 | 20.2078 | 20.2309 | 20.2541 | 20.2773 | 20.3005 | 20.3238 | 20.347 | 20.3703 | 20.3936 | 20.4169 | 20.4402 | 20.4635 | 20.8768 | cruise | 0.26756 | 0.0037858 | 5.5575 | 172605.3144 | 161426.9187 | 11178.3957
1469 | 21.1016 | 20.6528 | 0.44881 | 20.4634 | 20.6528 | 20.6763 | 20.6997 | 20.7232 | 20.7467 | 20.7703 | 20.7938 | 20.8174 | 20.841 | 20.8646 | 20.8882 | 20.9118 | 20.9355 | 20.9592 | 20.9829 | 21.0066 | 21.0303 | 21.0541 | 21.0778 | 21.1016 | 20.023 | 20.0461 | 20.0691 | 20.0922 | 20.1153 | 20.1384 | 20.1615 | 20.1846 | 20.2078 | 20.2309 | 20.2541 | 20.2773 | 20.3005 | 20.3237 | 20.347 | 20.3702 | 20.3935 | 20.4168 | 20.4401 | 20.4634 | 20.8767 | cruise | 0.26755 | 0.0037858 | 5.5613 | 172690.9337 | 161514.1771 | 11176.7566
1470 | 21.1014 | 20.6527 | 0.44872 | 20.4634 | 20.6527 | 20.6762 | 20.6996 | 20.7231 | 20.7466 | 20.7702 | 20.7937 | 20.8173 | 20.8409 | 20.8645 | 20.8881 | 20.9117 | 20.9354 | 20.959 | 20.9827 | 21.0064 | 21.0302 | 21.0539 | 21.0777 | 21.1014 | 20.023 | 20.0461 | 20.0691 | 20.0922 | 20.1152 | 20.1383 | 20.1615 | 20.1846 | 20.2077 | 20.2309 | 20.2541 | 20.2773 | 20.3005 | 20.3237 | 20.3469 | 20.3702 | 20.3935 | 20.4167 | 20.4401 | 20.4634 | 20.8766 | cruise | 0.26754 | 0.0037858 | 5.5651 | 172776.5505 | 161601.4226 | 11175.1279
1471 | 21.1013 | 20.6526 | 0.44863 | 20.4633 | 20.6526 | 20.6761 | 20.6996 | 20.723 | 20.7465 | 20.7701 | 20.7936 | 20.8172 | 20.8407 | 20.8643 | 20.8879 | 20.9116 | 20.9352 | 20.9589 | 20.9826 | 21.0063 | 21.03 | 21.0537 | 21.0775 | 21.1013 | 20.023 | 20.046 | 20.0691 | 20.0922 | 20.1152 | 20.1383 | 20.1614 | 20.1846 | 20.2077 | 20.2309 | 20.254 | 20.2772 | 20.3004 | 20.3236 | 20.3469 | 20.3701 | 20.3934 | 20.4167 | 20.44 | 20.4633 | 20.8764 | cruise | 0.26754 | 0.0037858 | 5.5689 | 172862.1648 | 161688.6554 | 11173.5095
1472 | 21.1011 | 20.6526 | 0.44854 | 20.4632 | 20.6526 | 20.676 | 20.6995 | 20.7229 | 20.7464 | 20.77 | 20.7935 | 20.817 | 20.8406 | 20.8642 | 20.8878 | 20.9114 | 20.9351 | 20.9587 | 20.9824 | 21.0061 | 21.0298 | 21.0536 | 21.0773 | 21.1011 | 20.023 | 20.046 | 20.0691 | 20.0921 | 20.1152 | 20.1383 | 20.1614 | 20.1845 | 20.2077 | 20.2308 | 20.254 | 20.2772 | 20.3004 | 20.3236 | 20.3468 | 20.3701 | 20.3933 | 20.4166 | 20.4399 | 20.4632 | 20.8763 | cruise | 0.26753 | 0.0037858 | 5.5727 | 172947.7768 | 161775.8754 | 11171.9015
1473 | 21.1009 | 20.6525 | 0.44845 | 20.4632 | 20.6525 | 20.6759 | 20.6994 | 20.7229 | 20.7463 | 20.7699 | 20.7934 | 20.8169 | 20.8405 | 20.8641 | 20.8877 | 20.9113 | 20.9349 | 20.9586 | 20.9823 | 21.006 | 21.0297 | 21.0534 | 21.0772 | 21.1009 | 20.023 | 20.046 | 20.0691 | 20.0921 | 20.1152 | 20.1383 | 20.1614 | 20.1845 | 20.2076 | 20.2308 | 20.254 | 20.2771 | 20.3003 | 20.3235 | 20.3468 | 20.37 | 20.3933 | 20.4166 | 20.4399 | 20.4632 | 20.8762 | cruise | 0.26752 | 0.0037858 | 5.5765 | 173033.3866 | 161863.0828 | 11170.3038
1474 | 21.1008 | 20.6524 | 0.44836 | 20.4631 | 20.6524 | 20.6758 | 20.6993 | 20.7228 | 20.7462 | 20.7698 | 20.7933 | 20.8168 | 20.8404 | 20.864 | 20.8876 | 20.9112 | 20.9348 | 20.9585 | 20.9821 | 21.0058 | 21.0295 | 21.0533 | 21.077 | 21.1008 | 20.023 | 20.046 | 20.0691 | 20.0921 | 20.1152 | 20.1383 | 20.1614 | 20.1845 | 20.2076 | 20.2308 | 20.2539 | 20.2771 | 20.3003 | 20.3235 | 20.3467 | 20.37 | 20.3932 | 20.4165 | 20.4398 | 20.4631 | 20.8761 | cruise | 0.26752 | 0.0037858 | 5.5803 | 173118.9943 | 161950.2776 | 11168.7167
1475 | 21.1006 | 20.6523 | 0.44827 | 20.463 | 20.6523 | 20.6758 | 20.6992 | 20.7227 | 20.7461 | 20.7696 | 20.7932 | 20.8167 | 20.8403 | 20.8638 | 20.8874 | 20.911 | 20.9347 | 20.9583 | 20.982 | 21.0057 | 21.0294 | 21.0531 | 21.0768 | 21.1006 | 20.023 | 20.046 | 20.0691 | 20.0921 | 20.1152 | 20.1383 | 20.1613 | 20.1845 | 20.2076 | 20.2307 | 20.2539 | 20.2771 | 20.3003 | 20.3235 | 20.3467 | 20.3699 | 20.3932 | 20.4164 | 20.4397 | 20.463 | 20.8759 | cruise | 0.26751 | 0.0037858 | 5.584 | 173204.6 | 162037.46 | 11167.14
1476 | 21.1004 | 20.6522 | 0.44818 | 20.463 | 20.6522 | 20.6757 | 20.6991 | 20.7226 | 20.7461 | 20.7695 | 20.7931 | 20.8166 | 20.8401 | 20.8637 | 20.8873 | 20.9109 | 20.9345 | 20.9582 | 20.9818 | 21.0055 | 21.0292 | 21.0529 | 21.0767 | 21.1004 | 20.023 | 20.046 | 20.069 | 20.0921 | 20.1152 | 20.1382 | 20.1613 | 20.1844 | 20.2076 | 20.2307 | 20.2539 | 20.277 | 20.3002 | 20.3234 | 20.3466 | 20.3699 | 20.3931 | 20.4164 | 20.4397 | 20.463 | 20.8758 | cruise | 0.26751 | 0.0037858 | 5.5878 | 173290.2039 | 162124.63 | 11165.5738
1477 | 21.1003 | 20.6522 | 0.44809 | 20.4629 | 20.6522 | 20.6756 | 20.699 | 20.7225 | 20.746 | 20.7694 | 20.793 | 20.8165 | 20.84 | 20.8636 | 20.8872 | 20.9108 | 20.9344 | 20.958 | 20.9817 | 21.0054 | 21.0291 | 21.0528 | 21.0765 | 21.1003 | 20.023 | 20.046 | 20.069 | 20.0921 | 20.1151 | 20.1382 | 20.1613 | 20.1844 | 20.2075 | 20.2307 | 20.2538 | 20.277 | 20.3002 | 20.3234 | 20.3466 | 20.3698 | 20.3931 | 20.4163 | 20.4396 | 20.4629 | 20.8757 | cruise | 0.2675 | 0.0037858 | 5.5916 | 173375.8059 | 162211.7877 | 11164.0182
1478 | 21.1001 | 20.6521 | 0.448 | 20.4628 | 20.6521 | 20.6755 | 20.6989 | 20.7224 | 20.7459 | 20.7693 | 20.7929 | 20.8164 | 20.8399 | 20.8635 | 20.8871 | 20.9107 | 20.9343 | 20.9579 | 20.9816 | 21.0052 | 21.0289 | 21.0526 | 21.0763 | 21.1001 | 20.023 | 20.046 | 20.069 | 20.0921 | 20.1151 | 20.1382 | 20.1613 | 20.1844 | 20.2075 | 20.2306 | 20.2538 | 20.277 | 20.3001 | 20.3233 | 20.3465 | 20.3698 | 20.393 | 20.4163 | 20.4396 | 20.4628 | 20.8756 | cruise | 0.2675 | 0.0037858 | 5.5954 | 173461.4064 | 162298.9332 | 11162.4731
1479 | 21.0999 | 20.652 | 0.44792 | 20.4628 | 20.652 | 20.6754 | 20.6989 | 20.7223 | 20.7458 | 20.7692 | 20.7927 | 20.8163 | 20.8398 | 20.8634 | 20.8869 | 20.9105 | 20.9341 | 20.9578 | 20.9814 | 21.0051 | 21.0288 | 21.0525 | 21.0762 | 21.0999 | 20.023 | 20.046 | 20.069 | 20.0921 | 20.1151 | 20.1382 | 20.1613 | 20.1844 | 20.2075 | 20.2306 | 20.2538 | 20.2769 | 20.3001 | 20.3233 | 20.3465 | 20.3697 | 20.393 | 20.4162 | 20.4395 | 20.4628 | 20.8755 | cruise | 0.26749 | 0.0037858 | 5.5992 | 173547.0053 | 162386.0666 | 11160.9387
1480 | 21.0998 | 20.6519 | 0.44783 | 20.4627 | 20.6519 | 20.6753 | 20.6988 | 20.7222 | 20.7457 | 20.7691 | 20.7926 | 20.8162 | 20.8397 | 20.8632 | 20.8868 | 20.9104 | 20.934 | 20.9576 | 20.9813 | 21.0049 | 21.0286 | 21.0523 | 21.076 | 21.0998 | 20.023 | 20.046 | 20.069 | 20.092 | 20.1151 | 20.1382 | 20.1612 | 20.1843 | 20.2075 | 20.2306 | 20.2537 | 20.2769 | 20.3001 | 20.3232 | 20.3464 | 20.3697 | 20.3929 | 20.4162 | 20.4394 | 20.4627 | 20.8753 | cruise | 0.26749 | 0.0037858 | 5.603 | 173632.6027 | 162473.1879 | 11159.4149
1481 | 21.0996 | 20.6519 | 0.44774 | 20.4627 | 20.6519 | 20.6753 | 20.6987 | 20.7221 | 20.7456 | 20.7691 | 20.7925 | 20.8161 | 20.8396 | 20.8631 | 20.8867 | 20.9103 | 20.9339 | 20.9575 | 20.9811 | 21.0048 | 21.0285 | 21.0522 | 21.0759 | 21.0996 | 20.023 | 20.046 | 20.069 | 20.092 | 20.1151 | 20.1381 | 20.1612 | 20.1843 | 20.2074 | 20.2305 | 20.2537 | 20.2768 | 20.3 | 20.3232 | 20.3464 | 20.3696 | 20.3929 | 20.4161 | 20.4394 | 20.4627 | 20.8752 | cruise | 0.26748 | 0.0037858 | 5.6068 | 173718.1989 | 162560.2972 | 11157.9017
1482 | 21.0994 | 20.6518 | 0.44766 | 20.4626 | 20.6518 | 20.6752 | 20.6986 | 20.722 | 20.7455 | 20.769 | 20.7924 | 20.8159 | 20.8395 | 20.863 | 20.8866 | 20.9102 | 20.9338 | 20.9574 | 20.981 | 21.0047 | 21.0283 | 21.052 | 21.0757 | 21.0994 | 20.023 | 20.046 | 20.069 | 20.092 | 20.1151 | 20.1381 | 20.1612 | 20.1843 | 20.2074 | 20.2305 | 20.2537 | 20.2768 | 20.3 | 20.3232 | 20.3464 | 20.3696 | 20.3928 | 20.416 | 20.4393 | 20.4626 | 20.8751 | cruise | 0.26748 | 0.0037858 | 5.6105 | 173803.7939 | 162647.3946 | 11156.3993
1483 | 21.0993 | 20.6517 | 0.44757 | 20.4625 | 20.6517 | 20.6751 | 20.6985 | 20.7219 | 20.7454 | 20.7689 | 20.7923 | 20.8158 | 20.8394 | 20.8629 | 20.8865 | 20.91 | 20.9336 | 20.9572 | 20.9809 | 21.0045 | 21.0282 | 21.0519 | 21.0756 | 21.0993 | 20.023 | 20.046 | 20.069 | 20.092 | 20.1151 | 20.1381 | 20.1612 | 20.1843 | 20.2074 | 20.2305 | 20.2536 | 20.2768 | 20.2999 | 20.3231 | 20.3463 | 20.3695 | 20.3927 | 20.416 | 20.4393 | 20.4625 | 20.875 | cruise | 0.26748 | 0.0037858 | 5.6143 | 173889.3878 | 162734.4802 | 11154.9075
1484 | 21.0991 | 20.6516 | 0.44748 | 20.4625 | 20.6516 | 20.675 | 20.6984 | 20.7219 | 20.7453 | 20.7688 | 20.7922 | 20.8157 | 20.8393 | 20.8628 | 20.8863 | 20.9099 | 20.9335 | 20.9571 | 20.9807 | 21.0044 | 21.028 | 21.0517 | 21.0754 | 21.0991 | 20.023 | 20.046 | 20.069 | 20.092 | 20.115 | 20.1381 | 20.1612 | 20.1842 | 20.2073 | 20.2305 | 20.2536 | 20.2767 | 20.2999 | 20.3231 | 20.3463 | 20.3695 | 20.3927 | 20.4159 | 20.4392 | 20.4625 | 20.8749 | cruise | 0.26748 | 0.0037858 | 5.6181 | 173974.9807 | 162821.5541 | 11153.4266
1485 | 21.099 | 20.6516 | 0.4474 | 20.4624 | 20.6516 | 20.6749 | 20.6983 | 20.7218 | 20.7452 | 20.7687 | 20.7921 | 20.8156 | 20.8391 | 20.8627 | 20.8862 | 20.9098 | 20.9334 | 20.957 | 20.9806 | 21.0042 | 21.0279 | 21.0516 | 21.0752 | 21.099 | 20.023 | 20.046 | 20.069 | 20.092 | 20.115 | 20.1381 | 20.1611 | 20.1842 | 20.2073 | 20.2304 | 20.2536 | 20.2767 | 20.2999 | 20.323 | 20.3462 | 20.3694 | 20.3926 | 20.4159 | 20.4391 | 20.4624 | 20.8747 | cruise | 0.26747 | 0.0037858 | 5.6219 | 174060.5728 | 162908.6164 | 11151.9564
1486 | 21.0988 | 20.6515 | 0.44731 | 20.4623 | 20.6515 | 20.6749 | 20.6983 | 20.7217 | 20.7451 | 20.7686 | 20.792 | 20.8155 | 20.839 | 20.8626 | 20.8861 | 20.9097 | 20.9332 | 20.9568 | 20.9805 | 21.0041 | 21.0277 | 21.0514 | 21.0751 | 21.0988 | 20.023 | 20.046 | 20.069 | 20.092 | 20.115 | 20.1381 | 20.1611 | 20.1842 | 20.2073 | 20.2304 | 20.2535 | 20.2767 | 20.2998 | 20.323 | 20.3462 | 20.3694 | 20.3926 | 20.4158 | 20.4391 | 20.4623 | 20.8746 | cruise | 0.26747 | 0.0037858 | 5.6257 | 174146.1642 | 162995.6671 | 11150.4971
1487 | 21.0986 | 20.6514 | 0.44723 | 20.4623 | 20.6514 | 20.6748 | 20.6982 | 20.7216 | 20.745 | 20.7685 | 20.7919 | 20.8154 | 20.8389 | 20.8625 | 20.886 | 20.9095 | 20.9331 | 20.9567 | 20.9803 | 21.0039 | 21.0276 | 21.0513 | 21.0749 | 21.0986 | 20.023 | 20.046 | 20.069 | 20.092 | 20.115 | 20.138 | 20.1611 | 20.1842 | 20.2073 | 20.2304 | 20.2535 | 20.2766 | 20.2998 | 20.323 | 20.3461 | 20.3693 | 20.3925 | 20.4158 | 20.439 | 20.4623 | 20.8745 | cruise | 0.26747 | 0.0037858 | 5.6295 | 174231.7549 | 163082.7063 | 11149.0486
1488 | 21.0985 | 20.6513 | 0.44714 | 20.4622 | 20.6513 | 20.6747 | 20.6981 | 20.7215 | 20.7449 | 20.7684 | 20.7919 | 20.8153 | 20.8388 | 20.8623 | 20.8859 | 20.9094 | 20.933 | 20.9566 | 20.9802 | 21.0038 | 21.0275 | 21.0511 | 21.0748 | 21.0985 | 20.023 | 20.046 | 20.069 | 20.092 | 20.115 | 20.138 | 20.1611 | 20.1842 | 20.2072 | 20.2304 | 20.2535 | 20.2766 | 20.2997 | 20.3229 | 20.3461 | 20.3693 | 20.3925 | 20.4157 | 20.439 | 20.4622 | 20.8744 | cruise | 0.26747 | 0.0037858 | 5.6333 | 174317.3452 | 163169.7342 | 11147.611
1489 | 21.0983 | 20.6513 | 0.44705 | 20.4622 | 20.6513 | 20.6746 | 20.698 | 20.7214 | 20.7449 | 20.7683 | 20.7918 | 20.8152 | 20.8387 | 20.8622 | 20.8858 | 20.9093 | 20.9329 | 20.9565 | 20.9801 | 21.0037 | 21.0273 | 21.051 | 21.0746 | 21.0983 | 20.023 | 20.0459 | 20.0689 | 20.092 | 20.115 | 20.138 | 20.1611 | 20.1841 | 20.2072 | 20.2303 | 20.2534 | 20.2766 | 20.2997 | 20.3229 | 20.346 | 20.3692 | 20.3924 | 20.4157 | 20.4389 | 20.4622 | 20.8743 | cruise | 0.26747 | 0.0037858 | 5.637 | 174402.935 | 163256.7507 | 11146.1843
1490 | 21.0982 | 20.6512 | 0.44697 | 20.4621 | 20.6512 | 20.6746 | 20.698 | 20.7214 | 20.7448 | 20.7682 | 20.7917 | 20.8151 | 20.8386 | 20.8621 | 20.8856 | 20.9092 | 20.9328 | 20.9563 | 20.9799 | 21.0035 | 21.0272 | 21.0508 | 21.0745 | 21.0982 | 20.023 | 20.0459 | 20.0689 | 20.0919 | 20.115 | 20.138 | 20.1611 | 20.1841 | 20.2072 | 20.2303 | 20.2534 | 20.2765 | 20.2997 | 20.3228 | 20.346 | 20.3692 | 20.3924 | 20.4156 | 20.4388 | 20.4621 | 20.8742 | cruise | 0.26747 | 0.0037858 | 5.6408 | 174488.5246 | 163343.756 | 11144.7686
1491 | 21.098 | 20.6511 | 0.44689 | 20.462 | 20.6511 | 20.6745 | 20.6979 | 20.7213 | 20.7447 | 20.7681 | 20.7916 | 20.815 | 20.8385 | 20.862 | 20.8855 | 20.9091 | 20.9326 | 20.9562 | 20.9798 | 21.0034 | 21.027 | 21.0507 | 21.0743 | 21.098 | 20.023 | 20.0459 | 20.0689 | 20.0919 | 20.115 | 20.138 | 20.161 | 20.1841 | 20.2072 | 20.2303 | 20.2534 | 20.2765 | 20.2996 | 20.3228 | 20.346 | 20.3691 | 20.3923 | 20.4156 | 20.4388 | 20.462 | 20.8741 | cruise | 0.26747 | 0.0037858 | 5.6446 | 174574.114 | 163430.7502 | 11143.3639
1492 | 21.0979 | 20.6511 | 0.4468 | 20.462 | 20.6511 | 20.6744 | 20.6978 | 20.7212 | 20.7446 | 20.768 | 20.7915 | 20.8149 | 20.8384 | 20.8619 | 20.8854 | 20.909 | 20.9325 | 20.9561 | 20.9797 | 21.0033 | 21.0269 | 21.0505 | 21.0742 | 21.0979 | 20.023 | 20.0459 | 20.0689 | 20.0919 | 20.1149 | 20.138 | 20.161 | 20.1841 | 20.2072 | 20.2302 | 20.2533 | 20.2765 | 20.2996 | 20.3228 | 20.3459 | 20.3691 | 20.3923 | 20.4155 | 20.4387 | 20.462 | 20.874 | cruise | 0.26747 | 0.0037858 | 5.6484 | 174659.7034 | 163517.7333 | 11141.9701
1493 | 21.0977 | 20.651 | 0.44672 | 20.4619 | 20.651 | 20.6744 | 20.6977 | 20.7211 | 20.7445 | 20.7679 | 20.7914 | 20.8148 | 20.8383 | 20.8618 | 20.8853 | 20.9088 | 20.9324 | 20.956 | 20.9795 | 21.0031 | 21.0268 | 21.0504 | 21.074 | 21.0977 | 20.023 | 20.0459 | 20.0689 | 20.0919 | 20.1149 | 20.138 | 20.161 | 20.1841 | 20.2071 | 20.2302 | 20.2533 | 20.2764 | 20.2996 | 20.3227 | 20.3459 | 20.3691 | 20.3922 | 20.4155 | 20.4387 | 20.4619 | 20.8739 | cruise | 0.26747 | 0.0037858 | 5.6522 | 174745.2929 | 163604.7054 | 11140.5874
1494 | 21.0976 | 20.6509 | 0.44664 | 20.4619 | 20.6509 | 20.6743 | 20.6976 | 20.721 | 20.7444 | 20.7679 | 20.7913 | 20.8147 | 20.8382 | 20.8617 | 20.8852 | 20.9087 | 20.9323 | 20.9558 | 20.9794 | 21.003 | 21.0266 | 21.0503 | 21.0739 | 21.0976 | 20.023 | 20.0459 | 20.0689 | 20.0919 | 20.1149 | 20.1379 | 20.161 | 20.184 | 20.2071 | 20.2302 | 20.2533 | 20.2764 | 20.2995 | 20.3227 | 20.3458 | 20.369 | 20.3922 | 20.4154 | 20.4386 | 20.4619 | 20.8737 | cruise | 0.26747 | 0.0037858 | 5.656 | 174830.8825 | 163691.6667 | 11139.2158
1495 | 21.0974 | 20.6509 | 0.44655 | 20.4618 | 20.6509 | 20.6742 | 20.6976 | 20.721 | 20.7443 | 20.7678 | 20.7912 | 20.8146 | 20.8381 | 20.8616 | 20.8851 | 20.9086 | 20.9322 | 20.9557 | 20.9793 | 21.0029 | 21.0265 | 21.0501 | 21.0738 | 21.0974 | 20.023 | 20.0459 | 20.0689 | 20.0919 | 20.1149 | 20.1379 | 20.161 | 20.184 | 20.2071 | 20.2302 | 20.2533 | 20.2764 | 20.2995 | 20.3226 | 20.3458 | 20.369 | 20.3922 | 20.4154 | 20.4386 | 20.4618 | 20.8736 | cruise | 0.26747 | 0.0037858 | 5.6598 | 174916.4725 | 163778.6172 | 11137.8553
1496 | 21.0973 | 20.6508 | 0.44647 | 20.4618 | 20.6508 | 20.6741 | 20.6975 | 20.7209 | 20.7443 | 20.7677 | 20.7911 | 20.8146 | 20.838 | 20.8615 | 20.885 | 20.9085 | 20.932 | 20.9556 | 20.9792 | 21.0027 | 21.0264 | 21.05 | 21.0736 | 21.0973 | 20.023 | 20.0459 | 20.0689 | 20.0919 | 20.1149 | 20.1379 | 20.1609 | 20.184 | 20.2071 | 20.2301 | 20.2532 | 20.2763 | 20.2995 | 20.3226 | 20.3458 | 20.3689 | 20.3921 | 20.4153 | 20.4385 | 20.4618 | 20.8735 | cruise | 0.26747 | 0.0037858 | 5.6635 | 175002.0629 | 163865.557 | 11136.5059
1497 | 21.0971 | 20.6507 | 0.44639 | 20.4617 | 20.6507 | 20.6741 | 20.6974 | 20.7208 | 20.7442 | 20.7676 | 20.791 | 20.8145 | 20.8379 | 20.8614 | 20.8849 | 20.9084 | 20.9319 | 20.9555 | 20.979 | 21.0026 | 21.0262 | 21.0498 | 21.0735 | 21.0971 | 20.0229 | 20.0459 | 20.0689 | 20.0919 | 20.1149 | 20.1379 | 20.1609 | 20.184 | 20.207 | 20.2301 | 20.2532 | 20.2763 | 20.2994 | 20.3226 | 20.3457 | 20.3689 | 20.3921 | 20.4153 | 20.4385 | 20.4617 | 20.8734 | cruise | 0.26747 | 0.0037858 | 5.6673 | 175087.6538 | 163952.4861 | 11135.1677
1498 | 21.097 | 20.6507 | 0.4463 | 20.4616 | 20.6507 | 20.674 | 20.6974 | 20.7207 | 20.7441 | 20.7675 | 20.7909 | 20.8144 | 20.8378 | 20.8613 | 20.8848 | 20.9083 | 20.9318 | 20.9554 | 20.9789 | 21.0025 | 21.0261 | 21.0497 | 21.0733 | 21.097 | 20.0229 | 20.0459 | 20.0689 | 20.0919 | 20.1149 | 20.1379 | 20.1609 | 20.184 | 20.207 | 20.2301 | 20.2532 | 20.2763 | 20.2994 | 20.3225 | 20.3457 | 20.3688 | 20.392 | 20.4152 | 20.4384 | 20.4616 | 20.8733 | cruise | 0.26748 | 0.0037858 | 5.6711 | 175173.2454 | 164039.4048 | 11133.8407
1499 | 21.0968 | 20.6506 | 0.44622 | 20.4616 | 20.6506 | 20.6739 | 20.6973 | 20.7206 | 20.744 | 20.7674 | 20.7908 | 20.8143 | 20.8377 | 20.8612 | 20.8847 | 20.9082 | 20.9317 | 20.9552 | 20.9788 | 21.0024 | 21.026 | 21.0496 | 21.0732 | 21.0968 | 20.0229 | 20.0459 | 20.0689 | 20.0919 | 20.1149 | 20.1379 | 20.1609 | 20.1839 | 20.207 | 20.2301 | 20.2531 | 20.2762 | 20.2994 | 20.3225 | 20.3456 | 20.3688 | 20.392 | 20.4152 | 20.4384 | 20.4616 | 20.8732 | cruise | 0.26748 | 0.0037858 | 5.6749 | 175258.8378 | 164126.3129 | 11132.5249
1500 | 21.0967 | 20.6505 | 0.44614 | 20.4615 | 20.6505 | 20.6739 | 20.6972 | 20.7206 | 20.7439 | 20.7673 | 20.7908 | 20.8142 | 20.8376 | 20.8611 | 20.8846 | 20.9081 | 20.9316 | 20.9551 | 20.9787 | 21.0022 | 21.0258 | 21.0494 | 21.073 | 21.0967 | 20.0229 | 20.0459 | 20.0689 | 20.0918 | 20.1148 | 20.1379 | 20.1609 | 20.1839 | 20.207 | 20.23 | 20.2531 | 20.2762 | 20.2993 | 20.3225 | 20.3456 | 20.3688 | 20.3919 | 20.4151 | 20.4383 | 20.4615 | 20.8731 | cruise | 0.26748 | 0.0037858 | 5.6787 | 175344.4311 | 164213.2107 | 11131.2203
1501 | 21.0965 | 20.6505 | 0.44606 | 20.4615 | 20.6505 | 20.6738 | 20.6971 | 20.7205 | 20.7439 | 20.7673 | 20.7907 | 20.8141 | 20.8375 | 20.861 | 20.8845 | 20.908 | 20.9315 | 20.955 | 20.9785 | 21.0021 | 21.0257 | 21.0493 | 21.0729 | 21.0965 | 20.0229 | 20.0459 | 20.0689 | 20.0918 | 20.1148 | 20.1378 | 20.1609 | 20.1839 | 20.2069 | 20.23 | 20.2531 | 20.2762 | 20.2993 | 20.3224 | 20.3456 | 20.3687 | 20.3919 | 20.4151 | 20.4383 | 20.4615 | 20.873 | cruise | 0.26749 | 0.0037858 | 5.6825 | 175430.0254 | 164300.0983 | 11129.9271
1502 | 21.0964 | 20.6504 | 0.44598 | 20.4614 | 20.6504 | 20.6737 | 20.6971 | 20.7204 | 20.7438 | 20.7672 | 20.7906 | 20.814 | 20.8374 | 20.8609 | 20.8844 | 20.9079 | 20.9314 | 20.9549 | 20.9784 | 21.002 | 21.0256 | 21.0492 | 21.0728 | 21.0964 | 20.0229 | 20.0459 | 20.0689 | 20.0918 | 20.1148 | 20.1378 | 20.1608 | 20.1839 | 20.2069 | 20.23 | 20.2531 | 20.2762 | 20.2993 | 20.3224 | 20.3455 | 20.3687 | 20.3918 | 20.415 | 20.4382 | 20.4614 | 20.8729 | cruise | 0.26749 | 0.0037858 | 5.6863 | 175515.6208 | 164386.9756 | 11128.6452
1503 | 21.0963 | 20.6504 | 0.4459 | 20.4614 | 20.6504 | 20.6737 | 20.697 | 20.7204 | 20.7437 | 20.7671 | 20.7905 | 20.8139 | 20.8373 | 20.8608 | 20.8843 | 20.9077 | 20.9313 | 20.9548 | 20.9783 | 21.0019 | 21.0254 | 21.049 | 21.0726 | 21.0963 | 20.0229 | 20.0459 | 20.0688 | 20.0918 | 20.1148 | 20.1378 | 20.1608 | 20.1839 | 20.2069 | 20.23 | 20.253 | 20.2761 | 20.2992 | 20.3223 | 20.3455 | 20.3686 | 20.3918 | 20.415 | 20.4382 | 20.4614 | 20.8728 | cruise | 0.26749 | 0.0037858 | 5.69 | 175601.2174 | 164473.8429 | 11127.3746
1504 | 21.0961 | 20.6503 | 0.44582 | 20.4613 | 20.6503 | 20.6736 | 20.6969 | 20.7203 | 20.7436 | 20.767 | 20.7904 | 20.8138 | 20.8373 | 20.8607 | 20.8842 | 20.9076 | 20.9311 | 20.9547 | 20.9782 | 21.0017 | 21.0253 | 21.0489 | 21.0725 | 21.0961 | 20.0229 | 20.0459 | 20.0688 | 20.0918 | 20.1148 | 20.1378 | 20.1608 | 20.1838 | 20.2069 | 20.2299 | 20.253 | 20.2761 | 20.2992 | 20.3223 | 20.3454 | 20.3686 | 20.3917 | 20.4149 | 20.4381 | 20.4613 | 20.8727 | cruise | 0.2675 | 0.0037858 | 5.6938 | 175686.8155 | 164560.7001 | 11126.1154
1505 | 21.096 | 20.6502 | 0.44574 | 20.4613 | 20.6502 | 20.6736 | 20.6969 | 20.7202 | 20.7436 | 20.7669 | 20.7903 | 20.8137 | 20.8372 | 20.8606 | 20.8841 | 20.9075 | 20.931 | 20.9545 | 20.9781 | 21.0016 | 21.0252 | 21.0488 | 21.0724 | 21.096 | 20.0229 | 20.0459 | 20.0688 | 20.0918 | 20.1148 | 20.1378 | 20.1608 | 20.1838 | 20.2069 | 20.2299 | 20.253 | 20.2761 | 20.2992 | 20.3223 | 20.3454 | 20.3685 | 20.3917 | 20.4149 | 20.4381 | 20.4613 | 20.8726 | cruise | 0.2675 | 0.0037858 | 5.6976 | 175772.415 | 164647.5474 | 11124.8676
1506 | 21.0958 | 20.6502 | 0.44566 | 20.4612 | 20.6502 | 20.6735 | 20.6968 | 20.7201 | 20.7435 | 20.7669 | 20.7902 | 20.8137 | 20.8371 | 20.8605 | 20.884 | 20.9074 | 20.9309 | 20.9544 | 20.978 | 21.0015 | 21.0251 | 21.0486 | 21.0722 | 21.0958 | 20.0229 | 20.0459 | 20.0688 | 20.0918 | 20.1148 | 20.1378 | 20.1608 | 20.1838 | 20.2068 | 20.2299 | 20.253 | 20.276 | 20.2991 | 20.3222 | 20.3454 | 20.3685 | 20.3917 | 20.4148 | 20.438 | 20.4612 | 20.8725 | cruise | 0.26751 | 0.0037858 | 5.7014 | 175858.0161 | 164734.3849 | 11123.6312
1507 | 21.0957 | 20.6501 | 0.44558 | 20.4612 | 20.6501 | 20.6734 | 20.6967 | 20.7201 | 20.7434 | 20.7668 | 20.7902 | 20.8136 | 20.837 | 20.8604 | 20.8839 | 20.9073 | 20.9308 | 20.9543 | 20.9778 | 21.0014 | 21.0249 | 21.0485 | 21.0721 | 21.0957 | 20.0229 | 20.0459 | 20.0688 | 20.0918 | 20.1148 | 20.1378 | 20.1608 | 20.1838 | 20.2068 | 20.2299 | 20.2529 | 20.276 | 20.2991 | 20.3222 | 20.3453 | 20.3685 | 20.3916 | 20.4148 | 20.438 | 20.4612 | 20.8724 | cruise | 0.26751 | 0.0037858 | 5.7052 | 175943.6189 | 164821.2127 | 11122.4063
1508 | 21.0956 | 20.6501 | 0.4455 | 20.4611 | 20.6501 | 20.6734 | 20.6967 | 20.72 | 20.7433 | 20.7667 | 20.7901 | 20.8135 | 20.8369 | 20.8603 | 20.8838 | 20.9072 | 20.9307 | 20.9542 | 20.9777 | 21.0013 | 21.0248 | 21.0484 | 21.072 | 21.0956 | 20.0229 | 20.0459 | 20.0688 | 20.0918 | 20.1148 | 20.1377 | 20.1608 | 20.1838 | 20.2068 | 20.2298 | 20.2529 | 20.276 | 20.2991 | 20.3222 | 20.3453 | 20.3684 | 20.3916 | 20.4147 | 20.4379 | 20.4611 | 20.8723 | cruise | 0.26752 | 0.0037858 | 5.709 | 176029.2236 | 164908.0307 | 11121.1929
1509 | 21.0954 | 20.65 | 0.44542 | 20.4611 | 20.65 | 20.6733 | 20.6966 | 20.7199 | 20.7433 | 20.7666 | 20.79 | 20.8134 | 20.8368 | 20.8602 | 20.8837 | 20.9071 | 20.9306 | 20.9541 | 20.9776 | 21.0011 | 21.0247 | 21.0483 | 21.0718 | 21.0954 | 20.0229 | 20.0459 | 20.0688 | 20.0918 | 20.1147 | 20.1377 | 20.1607 | 20.1838 | 20.2068 | 20.2298 | 20.2529 | 20.276 | 20.299 | 20.3221 | 20.3453 | 20.3684 | 20.3915 | 20.4147 | 20.4379 | 20.4611 | 20.8722 | cruise | 0.26753 | 0.0037858 | 5.7128 | 176114.8303 | 164994.8392 | 11119.991
1510 | 21.0953 | 20.65 | 0.44534 | 20.461 | 20.65 | 20.6732 | 20.6966 | 20.7199 | 20.7432 | 20.7666 | 20.7899 | 20.8133 | 20.8367 | 20.8601 | 20.8836 | 20.907 | 20.9305 | 20.954 | 20.9775 | 21.001 | 21.0246 | 21.0481 | 21.0717 | 21.0953 | 20.0229 | 20.0459 | 20.0688 | 20.0918 | 20.1147 | 20.1377 | 20.1607 | 20.1837 | 20.2068 | 20.2298 | 20.2529 | 20.2759 | 20.299 | 20.3221 | 20.3452 | 20.3683 | 20.3915 | 20.4146 | 20.4378 | 20.461 | 20.8721 | cruise | 0.26753 | 0.0037858 | 5.7165 | 176200.439 | 165081.6383 | 11118.8007
1511 | 21.0952 | 20.6499 | 0.44526 | 20.461 | 20.6499 | 20.6732 | 20.6965 | 20.7198 | 20.7431 | 20.7665 | 20.7899 | 20.8132 | 20.8366 | 20.8601 | 20.8835 | 20.9069 | 20.9304 | 20.9539 | 20.9774 | 21.0009 | 21.0245 | 21.048 | 21.0716 | 21.0952 | 20.0229 | 20.0459 | 20.0688 | 20.0918 | 20.1147 | 20.1377 | 20.1607 | 20.1837 | 20.2067 | 20.2298 | 20.2528 | 20.2759 | 20.299 | 20.3221 | 20.3452 | 20.3683 | 20.3914 | 20.4146 | 20.4378 | 20.461 | 20.8721 | cruise | 0.26754 | 0.0037858 | 5.7203 | 176286.0499 | 165168.4279 | 11117.622
1512 | 21.095 | 20.6499 | 0.44519 | 20.4609 | 20.6499 | 20.6731 | 20.6964 | 20.7197 | 20.7431 | 20.7664 | 20.7898 | 20.8132 | 20.8365 | 20.86 | 20.8834 | 20.9068 | 20.9303 | 20.9538 | 20.9773 | 21.0008 | 21.0243 | 21.0479 | 21.0715 | 21.095 | 20.0229 | 20.0458 | 20.0688 | 20.0917 | 20.1147 | 20.1377 | 20.1607 | 20.1837 | 20.2067 | 20.2298 | 20.2528 | 20.2759 | 20.299 | 20.322 | 20.3452 | 20.3683 | 20.3914 | 20.4146 | 20.4377 | 20.4609 | 20.872 | cruise | 0.26755 | 0.0037858 | 5.7241 | 176371.6631 | 165255.2083 | 11116.4549
1513 | 21.0949 | 20.6498 | 0.44511 | 20.4609 | 20.6498 | 20.6731 | 20.6964 | 20.7197 | 20.743 | 20.7663 | 20.7897 | 20.8131 | 20.8365 | 20.8599 | 20.8833 | 20.9067 | 20.9302 | 20.9537 | 20.9772 | 21.0007 | 21.0242 | 21.0478 | 21.0713 | 21.0949 | 20.0229 | 20.0458 | 20.0688 | 20.0917 | 20.1147 | 20.1377 | 20.1607 | 20.1837 | 20.2067 | 20.2297 | 20.2528 | 20.2758 | 20.2989 | 20.322 | 20.3451 | 20.3682 | 20.3914 | 20.4145 | 20.4377 | 20.4609 | 20.8719 | cruise | 0.26756 | 0.0037858 | 5.7279 | 176457.2788 | 165341.9794 | 11115.2994
1514 | 21.0948 | 20.6498 | 0.44503 | 20.4608 | 20.6498 | 20.673 | 20.6963 | 20.7196 | 20.7429 | 20.7663 | 20.7896 | 20.813 | 20.8364 | 20.8598 | 20.8832 | 20.9066 | 20.9301 | 20.9536 | 20.9771 | 21.0006 | 21.0241 | 21.0476 | 21.0712 | 21.0948 | 20.0229 | 20.0458 | 20.0688 | 20.0917 | 20.1147 | 20.1377 | 20.1607 | 20.1837 | 20.2067 | 20.2297 | 20.2528 | 20.2758 | 20.2989 | 20.322 | 20.3451 | 20.3682 | 20.3913 | 20.4145 | 20.4376 | 20.4608 | 20.8718 | cruise | 0.26757 | 0.0037858 | 5.7317 | 176542.897 | 165428.7414 | 11114.1556
1515 | 21.0947 | 20.6497 | 0.44496 | 20.4608 | 20.6497 | 20.673 | 20.6962 | 20.7195 | 20.7429 | 20.7662 | 20.7895 | 20.8129 | 20.8363 | 20.8597 | 20.8831 | 20.9066 | 20.93 | 20.9535 | 20.977 | 21.0005 | 21.024 | 21.0475 | 21.0711 | 21.0947 | 20.0229 | 20.0458 | 20.0688 | 20.0917 | 20.1147 | 20.1377 | 20.1606 | 20.1837 | 20.2067 | 20.2297 | 20.2527 | 20.2758 | 20.2989 | 20.322 | 20.345 | 20.3682 | 20.3913 | 20.4144 | 20.4376 | 20.4608 | 20.8717 | cruise | 0.26757 | 0.0037858 | 5.7355 | 176628.518 | 165515.4944 | 11113.0235
1516 | 21.0945 | 20.6496 | 0.44488 | 20.4607 | 20.6496 | 20.6729 | 20.6962 | 20.7195 | 20.7428 | 20.7661 | 20.7895 | 20.8128 | 20.8362 | 20.8596 | 20.883 | 20.9065 | 20.9299 | 20.9534 | 20.9769 | 21.0004 | 21.0239 | 21.0474 | 21.071 | 21.0945 | 20.0229 | 20.0458 | 20.0688 | 20.0917 | 20.1147 | 20.1376 | 20.1606 | 20.1836 | 20.2066 | 20.2297 | 20.2527 | 20.2758 | 20.2988 | 20.3219 | 20.345 | 20.3681 | 20.3913 | 20.4144 | 20.4375 | 20.4607 | 20.8716 | cruise | 0.26758 | 0.0037858 | 5.7393 | 176714.1417 | 165602.2385 | 11111.9032
1517 | 21.0944 | 20.6496 | 0.4448 | 20.4607 | 20.6496 | 20.6729 | 20.6961 | 20.7194 | 20.7427 | 20.7661 | 20.7894 | 20.8128 | 20.8361 | 20.8595 | 20.8829 | 20.9064 | 20.9298 | 20.9533 | 20.9768 | 21.0002 | 21.0238 | 21.0473 | 21.0708 | 21.0944 | 20.0229 | 20.0458 | 20.0688 | 20.0917 | 20.1147 | 20.1376 | 20.1606 | 20.1836 | 20.2066 | 20.2297 | 20.2527 | 20.2757 | 20.2988 | 20.3219 | 20.345 | 20.3681 | 20.3912 | 20.4143 | 20.4375 | 20.4607 | 20.8715 | cruise | 0.26759 | 0.0037858 | 5.743 | 176799.7683 | 165688.9737 | 11110.7946
1518 | 21.0943 | 20.6495 | 0.44473 | 20.4606 | 20.6495 | 20.6728 | 20.6961 | 20.7194 | 20.7427 | 20.766 | 20.7893 | 20.8127 | 20.8361 | 20.8594 | 20.8829 | 20.9063 | 20.9297 | 20.9532 | 20.9766 | 21.0001 | 21.0236 | 21.0472 | 21.0707 | 21.0943 | 20.0229 | 20.0458 | 20.0688 | 20.0917 | 20.1147 | 20.1376 | 20.1606 | 20.1836 | 20.2066 | 20.2296 | 20.2527 | 20.2757 | 20.2988 | 20.3219 | 20.345 | 20.3681 | 20.3912 | 20.4143 | 20.4375 | 20.4606 | 20.8714 | cruise | 0.2676 | 0.0037858 | 5.7468 | 176885.3979 | 165775.7002 | 11109.6978
1519 | 21.0942 | 20.6495 | 0.44465 | 20.4606 | 20.6495 | 20.6728 | 20.696 | 20.7193 | 20.7426 | 20.7659 | 20.7893 | 20.8126 | 20.836 | 20.8594 | 20.8828 | 20.9062 | 20.9296 | 20.9531 | 20.9765 | 21 | 21.0235 | 21.0471 | 21.0706 | 21.0942 | 20.0229 | 20.0458 | 20.0688 | 20.0917 | 20.1146 | 20.1376 | 20.1606 | 20.1836 | 20.2066 | 20.2296 | 20.2526 | 20.2757 | 20.2988 | 20.3218 | 20.3449 | 20.368 | 20.3911 | 20.4143 | 20.4374 | 20.4606 | 20.8713 | cruise | 0.26761 | 0.0037858 | 5.7506 | 176971.0307 | 165862.418 | 11108.6128
1520 | 21.094 | 20.6495 | 0.44458 | 20.4605 | 20.6495 | 20.6727 | 20.696 | 20.7192 | 20.7425 | 20.7659 | 20.7892 | 20.8125 | 20.8359 | 20.8593 | 20.8827 | 20.9061 | 20.9295 | 20.953 | 20.9764 | 20.9999 | 21.0234 | 21.0469 | 21.0705 | 21.094 | 20.0229 | 20.0458 | 20.0687 | 20.0917 | 20.1146 | 20.1376 | 20.1606 | 20.1836 | 20.2066 | 20.2296 | 20.2526 | 20.2757 | 20.2987 | 20.3218 | 20.3449 | 20.368 | 20.3911 | 20.4142 | 20.4374 | 20.4605 | 20.8713 | cruise | 0.26762 | 0.0037858 | 5.7544 | 177056.6668 | 165949.1272 | 11107.5397
1521 | 21.0939 | 20.6494 | 0.4445 | 20.4605 | 20.6494 | 20.6727 | 20.6959 | 20.7192 | 20.7425 | 20.7658 | 20.7891 | 20.8125 | 20.8358 | 20.8592 | 20.8826 | 20.906 | 20.9294 | 20.9529 | 20.9763 | 20.9998 | 21.0233 | 21.0468 | 21.0704 | 21.0939 | 20.0229 | 20.0458 | 20.0687 | 20.0917 | 20.1146 | 20.1376 | 20.1606 | 20.1836 | 20.2066 | 20.2296 | 20.2526 | 20.2756 | 20.2987 | 20.3218 | 20.3449 | 20.368 | 20.3911 | 20.4142 | 20.4373 | 20.4605 | 20.8712 | cruise | 0.26763 | 0.0037858 | 5.7582 | 177142.3063 | 166035.8279 | 11106.4784
1522 | 21.0938 | 20.6494 | 0.44443 | 20.4604 | 20.6494 | 20.6726 | 20.6959 | 20.7191 | 20.7424 | 20.7657 | 20.7891 | 20.8124 | 20.8358 | 20.8591 | 20.8825 | 20.9059 | 20.9293 | 20.9528 | 20.9762 | 20.9997 | 21.0232 | 21.0467 | 21.0702 | 21.0938 | 20.0229 | 20.0458 | 20.0687 | 20.0917 | 20.1146 | 20.1376 | 20.1606 | 20.1835 | 20.2065 | 20.2296 | 20.2526 | 20.2756 | 20.2987 | 20.3217 | 20.3448 | 20.3679 | 20.391 | 20.4141 | 20.4373 | 20.4604 | 20.8711 | cruise | 0.26765 | 0.0037858 | 5.762 | 177227.9493 | 166122.5203 | 11105.4291
1523 | 21.0937 | 20.6493 | 0.44435 | 20.4604 | 20.6493 | 20.6726 | 20.6958 | 20.7191 | 20.7424 | 20.7657 | 20.789 | 20.8123 | 20.8357 | 20.859 | 20.8824 | 20.9058 | 20.9293 | 20.9527 | 20.9761 | 20.9996 | 21.0231 | 21.0466 | 21.0701 | 21.0937 | 20.0229 | 20.0458 | 20.0687 | 20.0917 | 20.1146 | 20.1376 | 20.1605 | 20.1835 | 20.2065 | 20.2295 | 20.2526 | 20.2756 | 20.2986 | 20.3217 | 20.3448 | 20.3679 | 20.391 | 20.4141 | 20.4372 | 20.4604 | 20.871 | cruise | 0.26766 | 0.0037858 | 5.7658 | 177313.596 | 166209.2043 | 11104.3917
1524 | 21.0936 | 20.6493 | 0.44428 | 20.4604 | 20.6493 | 20.6725 | 20.6958 | 20.719 | 20.7423 | 20.7656 | 20.7889 | 20.8123 | 20.8356 | 20.859 | 20.8823 | 20.9057 | 20.9292 | 20.9526 | 20.976 | 20.9995 | 21.023 | 21.0465 | 21.07 | 21.0936 | 20.0229 | 20.0458 | 20.0687 | 20.0917 | 20.1146 | 20.1376 | 20.1605 | 20.1835 | 20.2065 | 20.2295 | 20.2525 | 20.2756 | 20.2986 | 20.3217 | 20.3448 | 20.3679 | 20.391 | 20.4141 | 20.4372 | 20.4604 | 20.8709 | cruise | 0.26767 | 0.0037858 | 5.7695 | 177399.2464 | 166295.8802 | 11103.3662
1525 | 21.0934 | 20.6492 | 0.44421 | 20.4603 | 20.6492 | 20.6725 | 20.6957 | 20.719 | 20.7422 | 20.7655 | 20.7889 | 20.8122 | 20.8355 | 20.8589 | 20.8823 | 20.9057 | 20.9291 | 20.9525 | 20.976 | 20.9994 | 21.0229 | 21.0464 | 21.0699 | 21.0934 | 20.0229 | 20.0458 | 20.0687 | 20.0917 | 20.1146 | 20.1375 | 20.1605 | 20.1835 | 20.2065 | 20.2295 | 20.2525 | 20.2756 | 20.2986 | 20.3217 | 20.3447 | 20.3678 | 20.3909 | 20.414 | 20.4372 | 20.4603 | 20.8709 | cruise | 0.26768 | 0.0037858 | 5.7733 | 177484.9007 | 166382.5479 | 11102.3528
1526 | 21.0933 | 20.6492 | 0.44413 | 20.4603 | 20.6492 | 20.6724 | 20.6957 | 20.7189 | 20.7422 | 20.7655 | 20.7888 | 20.8121 | 20.8355 | 20.8588 | 20.8822 | 20.9056 | 20.929 | 20.9524 | 20.9759 | 20.9993 | 21.0228 | 21.0463 | 21.0698 | 21.0933 | 20.0229 | 20.0458 | 20.0687 | 20.0916 | 20.1146 | 20.1375 | 20.1605 | 20.1835 | 20.2065 | 20.2295 | 20.2525 | 20.2755 | 20.2986 | 20.3216 | 20.3447 | 20.3678 | 20.3909 | 20.414 | 20.4371 | 20.4603 | 20.8708 | cruise | 0.2677 | 0.0037858 | 5.7771 | 177570.559 | 166469.2077 | 11101.3513
1527 | 21.0932 | 20.6491 | 0.44406 | 20.4602 | 20.6491 | 20.6724 | 20.6956 | 20.7189 | 20.7421 | 20.7654 | 20.7887 | 20.812 | 20.8354 | 20.8587 | 20.8821 | 20.9055 | 20.9289 | 20.9523 | 20.9758 | 20.9992 | 21.0227 | 21.0462 | 21.0697 | 21.0932 | 20.0229 | 20.0458 | 20.0687 | 20.0916 | 20.1146 | 20.1375 | 20.1605 | 20.1835 | 20.2065 | 20.2295 | 20.2525 | 20.2755 | 20.2985 | 20.3216 | 20.3447 | 20.3678 | 20.3909 | 20.414 | 20.4371 | 20.4602 | 20.8707 | cruise | 0.26771 | 0.0037858 | 5.7809 | 177656.2214 | 166555.8595 | 11100.362
1528 | 21.0931 | 20.6491 | 0.44399 | 20.4602 | 20.6491 | 20.6723 | 20.6956 | 20.7188 | 20.7421 | 20.7654 | 20.7887 | 20.812 | 20.8353 | 20.8587 | 20.882 | 20.9054 | 20.9288 | 20.9522 | 20.9757 | 20.9991 | 21.0226 | 21.0461 | 21.0696 | 21.0931 | 20.0229 | 20.0458 | 20.0687 | 20.0916 | 20.1146 | 20.1375 | 20.1605 | 20.1835 | 20.2064 | 20.2294 | 20.2525 | 20.2755 | 20.2985 | 20.3216 | 20.3446 | 20.3677 | 20.3908 | 20.4139 | 20.437 | 20.4602 | 20.8706 | cruise | 0.26772 | 0.0037858 | 5.7847 | 177741.8881 | 166642.5035 | 11099.3847
1529 | 21.093 | 20.6491 | 0.44392 | 20.4601 | 20.6491 | 20.6723 | 20.6955 | 20.7188 | 20.742 | 20.7653 | 20.7886 | 20.8119 | 20.8352 | 20.8586 | 20.882 | 20.9053 | 20.9287 | 20.9521 | 20.9756 | 20.999 | 21.0225 | 21.046 | 21.0695 | 21.093 | 20.0229 | 20.0458 | 20.0687 | 20.0916 | 20.1146 | 20.1375 | 20.1605 | 20.1834 | 20.2064 | 20.2294 | 20.2524 | 20.2755 | 20.2985 | 20.3216 | 20.3446 | 20.3677 | 20.3908 | 20.4139 | 20.437 | 20.4601 | 20.8705 | cruise | 0.26774 | 0.0037858 | 5.7885 | 177827.5592 | 166729.1397 | 11098.4195
1530 | 21.0929 | 20.649 | 0.44385 | 20.4601 | 20.649 | 20.6722 | 20.6955 | 20.7187 | 20.742 | 20.7652 | 20.7885 | 20.8119 | 20.8352 | 20.8585 | 20.8819 | 20.9053 | 20.9286 | 20.9521 | 20.9755 | 20.9989 | 21.0224 | 21.0459 | 21.0694 | 21.0929 | 20.0229 | 20.0458 | 20.0687 | 20.0916 | 20.1146 | 20.1375 | 20.1605 | 20.1834 | 20.2064 | 20.2294 | 20.2524 | 20.2754 | 20.2985 | 20.3215 | 20.3446 | 20.3677 | 20.3908 | 20.4139 | 20.437 | 20.4601 | 20.8705 | cruise | 0.26775 | 0.0037858 | 5.7923 | 177913.2347 | 166815.7683 | 11097.4664
1531 | 21.0928 | 20.649 | 0.44377 | 20.4601 | 20.649 | 20.6722 | 20.6954 | 20.7187 | 20.7419 | 20.7652 | 20.7885 | 20.8118 | 20.8351 | 20.8584 | 20.8818 | 20.9052 | 20.9286 | 20.952 | 20.9754 | 20.9988 | 21.0223 | 21.0458 | 21.0692 | 21.0928 | 20.0229 | 20.0458 | 20.0687 | 20.0916 | 20.1145 | 20.1375 | 20.1604 | 20.1834 | 20.2064 | 20.2294 | 20.2524 | 20.2754 | 20.2985 | 20.3215 | 20.3446 | 20.3676 | 20.3907 | 20.4138 | 20.4369 | 20.4601 | 20.8704 | cruise | 0.26777 | 0.0037858 | 5.796 | 177998.9149 | 166902.3894 | 11096.5255
1532 | 21.0926 | 20.6489 | 0.4437 | 20.46 | 20.6489 | 20.6721 | 20.6954 | 20.7186 | 20.7419 | 20.7651 | 20.7884 | 20.8117 | 20.835 | 20.8584 | 20.8817 | 20.9051 | 20.9285 | 20.9519 | 20.9753 | 20.9987 | 21.0222 | 21.0457 | 21.0691 | 21.0926 | 20.0229 | 20.0458 | 20.0687 | 20.0916 | 20.1145 | 20.1375 | 20.1604 | 20.1834 | 20.2064 | 20.2294 | 20.2524 | 20.2754 | 20.2984 | 20.3215 | 20.3445 | 20.3676 | 20.3907 | 20.4138 | 20.4369 | 20.46 | 20.8703 | cruise | 0.26778 | 0.0037858 | 5.7998 | 178084.5998 | 166989.0029 | 11095.5968
1533 | 21.0925 | 20.6489 | 0.44363 | 20.46 | 20.6489 | 20.6721 | 20.6953 | 20.7186 | 20.7418 | 20.7651 | 20.7884 | 20.8117 | 20.835 | 20.8583 | 20.8817 | 20.905 | 20.9284 | 20.9518 | 20.9752 | 20.9986 | 21.0221 | 21.0456 | 21.069 | 21.0925 | 20.0229 | 20.0458 | 20.0687 | 20.0916 | 20.1145 | 20.1375 | 20.1604 | 20.1834 | 20.2064 | 20.2294 | 20.2524 | 20.2754 | 20.2984 | 20.3215 | 20.3445 | 20.3676 | 20.3907 | 20.4137 | 20.4369 | 20.46 | 20.8703 | cruise | 0.2678 | 0.0037858 | 5.8036 | 178170.2895 | 167075.6092 | 11094.6804
1534 | 21.0924 | 20.6489 | 0.44356 | 20.4599 | 20.6489 | 20.6721 | 20.6953 | 20.7185 | 20.7418 | 20.765 | 20.7883 | 20.8116 | 20.8349 | 20.8582 | 20.8816 | 20.9049 | 20.9283 | 20.9517 | 20.9751 | 20.9986 | 21.022 | 21.0455 | 21.0689 | 21.0924 | 20.0229 | 20.0458 | 20.0687 | 20.0916 | 20.1145 | 20.1375 | 20.1604 | 20.1834 | 20.2064 | 20.2293 | 20.2523 | 20.2754 | 20.2984 | 20.3214 | 20.3445 | 20.3675 | 20.3906 | 20.4137 | 20.4368 | 20.4599 | 20.8702 | cruise | 0.26781 | 0.0037858 | 5.8074 | 178255.9843 | 167162.2082 | 11093.7761
1535 | 21.0923 | 20.6488 | 0.44349 | 20.4599 | 20.6488 | 20.672 | 20.6952 | 20.7185 | 20.7417 | 20.765 | 20.7882 | 20.8115 | 20.8348 | 20.8582 | 20.8815 | 20.9049 | 20.9282 | 20.9516 | 20.975 | 20.9985 | 21.0219 | 21.0454 | 21.0688 | 21.0923 | 20.0229 | 20.0458 | 20.0687 | 20.0916 | 20.1145 | 20.1375 | 20.1604 | 20.1834 | 20.2063 | 20.2293 | 20.2523 | 20.2753 | 20.2984 | 20.3214 | 20.3445 | 20.3675 | 20.3906 | 20.4137 | 20.4368 | 20.4599 | 20.8701 | cruise | 0.26783 | 0.0037858 | 5.8112 | 178341.6841 | 167248.8 | 11092.8842
1536 | 21.0922 | 20.6488 | 0.44342 | 20.4599 | 20.6488 | 20.672 | 20.6952 | 20.7184 | 20.7417 | 20.7649 | 20.7882 | 20.8115 | 20.8348 | 20.8581 | 20.8814 | 20.9048 | 20.9282 | 20.9516 | 20.975 | 20.9984 | 21.0218 | 21.0453 | 21.0687 | 21.0922 | 20.0229 | 20.0458 | 20.0687 | 20.0916 | 20.1145 | 20.1374 | 20.1604 | 20.1834 | 20.2063 | 20.2293 | 20.2523 | 20.2753 | 20.2983 | 20.3214 | 20.3444 | 20.3675 | 20.3906 | 20.4137 | 20.4368 | 20.4599 | 20.87 | cruise | 0.26785 | 0.0037858 | 5.815 | 178427.3892 | 167335.3847 | 11092.0045
1537 | 21.0921 | 20.6488 | 0.44335 | 20.4598 | 20.6488 | 20.6719 | 20.6952 | 20.7184 | 20.7416 | 20.7649 | 20.7881 | 20.8114 | 20.8347 | 20.858 | 20.8814 | 20.9047 | 20.9281 | 20.9515 | 20.9749 | 20.9983 | 21.0217 | 21.0452 | 21.0686 | 21.0921 | 20.0229 | 20.0458 | 20.0687 | 20.0916 | 20.1145 | 20.1374 | 20.1604 | 20.1833 | 20.2063 | 20.2293 | 20.2523 | 20.2753 | 20.2983 | 20.3214 | 20.3444 | 20.3675 | 20.3905 | 20.4136 | 20.4367 | 20.4598 | 20.87 | cruise | 0.26786 | 0.0037858 | 5.8188 | 178513.0997 | 167421.9624 | 11091.1372
1538 | 21.092 | 20.6487 | 0.44329 | 20.4598 | 20.6487 | 20.6719 | 20.6951 | 20.7183 | 20.7416 | 20.7648 | 20.7881 | 20.8114 | 20.8347 | 20.858 | 20.8813 | 20.9047 | 20.928 | 20.9514 | 20.9748 | 20.9982 | 21.0216 | 21.0451 | 21.0685 | 21.092 | 20.0229 | 20.0458 | 20.0687 | 20.0916 | 20.1145 | 20.1374 | 20.1604 | 20.1833 | 20.2063 | 20.2293 | 20.2523 | 20.2753 | 20.2983 | 20.3213 | 20.3444 | 20.3674 | 20.3905 | 20.4136 | 20.4367 | 20.4598 | 20.8699 | cruise | 0.26788 | 0.0037858 | 5.8225 | 178598.8156 | 167508.5333 | 11090.2823
1539 | 21.0919 | 20.6487 | 0.44322 | 20.4598 | 20.6487 | 20.6719 | 20.6951 | 20.7183 | 20.7415 | 20.7648 | 20.788 | 20.8113 | 20.8346 | 20.8579 | 20.8812 | 20.9046 | 20.9279 | 20.9513 | 20.9747 | 20.9981 | 21.0215 | 21.045 | 21.0684 | 21.0919 | 20.0229 | 20.0458 | 20.0687 | 20.0916 | 20.1145 | 20.1374 | 20.1604 | 20.1833 | 20.2063 | 20.2293 | 20.2523 | 20.2753 | 20.2983 | 20.3213 | 20.3444 | 20.3674 | 20.3905 | 20.4136 | 20.4366 | 20.4598 | 20.8698 | cruise | 0.2679 | 0.0037858 | 5.8263 | 178684.5371 | 167595.0974 | 11089.4397
1540 | 21.0918 | 20.6487 | 0.44315 | 20.4597 | 20.6487 | 20.6718 | 20.695 | 20.7182 | 20.7415 | 20.7647 | 20.788 | 20.8113 | 20.8345 | 20.8579 | 20.8812 | 20.9045 | 20.9279 | 20.9512 | 20.9746 | 20.998 | 21.0214 | 21.0449 | 21.0683 | 21.0918 | 20.0229 | 20.0458 | 20.0687 | 20.0916 | 20.1145 | 20.1374 | 20.1604 | 20.1833 | 20.2063 | 20.2293 | 20.2522 | 20.2752 | 20.2983 | 20.3213 | 20.3443 | 20.3674 | 20.3904 | 20.4135 | 20.4366 | 20.4597 | 20.8698 | cruise | 0.26792 | 0.0037858 | 5.8301 | 178770.2643 | 167681.6548 | 11088.6096
1541 | 21.0917 | 20.6486 | 0.44308 | 20.4597 | 20.6486 | 20.6718 | 20.695 | 20.7182 | 20.7414 | 20.7647 | 20.7879 | 20.8112 | 20.8345 | 20.8578 | 20.8811 | 20.9044 | 20.9278 | 20.9512 | 20.9745 | 20.9979 | 21.0214 | 21.0448 | 21.0682 | 21.0917 | 20.0229 | 20.0458 | 20.0687 | 20.0916 | 20.1145 | 20.1374 | 20.1603 | 20.1833 | 20.2063 | 20.2292 | 20.2522 | 20.2752 | 20.2982 | 20.3213 | 20.3443 | 20.3674 | 20.3904 | 20.4135 | 20.4366 | 20.4597 | 20.8697 | cruise | 0.26793 | 0.0037858 | 5.8339 | 178855.9974 | 167768.2056 | 11087.7919
1542 | 21.0916 | 20.6486 | 0.44301 | 20.4597 | 20.6486 | 20.6718 | 20.695 | 20.7182 | 20.7414 | 20.7646 | 20.7879 | 20.8111 | 20.8344 | 20.8577 | 20.881 | 20.9044 | 20.9277 | 20.9511 | 20.9745 | 20.9979 | 21.0213 | 21.0447 | 21.0681 | 21.0916 | 20.0229 | 20.0458 | 20.0687 | 20.0916 | 20.1145 | 20.1374 | 20.1603 | 20.1833 | 20.2063 | 20.2292 | 20.2522 | 20.2752 | 20.2982 | 20.3212 | 20.3443 | 20.3673 | 20.3904 | 20.4135 | 20.4366 | 20.4597 | 20.8696 | cruise | 0.26795 | 0.0037858 | 5.8377 | 178941.7365 | 167854.7499 | 11086.9866
1543 | 21.0915 | 20.6486 | 0.44295 | 20.4596 | 20.6486 | 20.6717 | 20.6949 | 20.7181 | 20.7413 | 20.7646 | 20.7878 | 20.8111 | 20.8344 | 20.8577 | 20.881 | 20.9043 | 20.9277 | 20.951 | 20.9744 | 20.9978 | 21.0212 | 21.0446 | 21.0681 | 21.0915 | 20.0229 | 20.0458 | 20.0686 | 20.0916 | 20.1145 | 20.1374 | 20.1603 | 20.1833 | 20.2062 | 20.2292 | 20.2522 | 20.2752 | 20.2982 | 20.3212 | 20.3443 | 20.3673 | 20.3904 | 20.4134 | 20.4365 | 20.4596 | 20.8696 | cruise | 0.26797 | 0.0037858 | 5.8415 | 179027.4816 | 167941.2878 | 11086.1939
1544 | 21.0914 | 20.6485 | 0.44288 | 20.4596 | 20.6485 | 20.6717 | 20.6949 | 20.7181 | 20.7413 | 20.7645 | 20.7878 | 20.811 | 20.8343 | 20.8576 | 20.8809 | 20.9042 | 20.9276 | 20.9509 | 20.9743 | 20.9977 | 21.0211 | 21.0445 | 21.068 | 21.0914 | 20.0229 | 20.0458 | 20.0686 | 20.0915 | 20.1145 | 20.1374 | 20.1603 | 20.1833 | 20.2062 | 20.2292 | 20.2522 | 20.2752 | 20.2982 | 20.3212 | 20.3442 | 20.3673 | 20.3903 | 20.4134 | 20.4365 | 20.4596 | 20.8695 | cruise | 0.26799 | 0.0037858 | 5.8453 | 179113.233 | 168027.8193 | 11085.4137
1545 | 21.0913 | 20.6485 | 0.44281 | 20.4596 | 20.6485 | 20.6717 | 20.6949 | 20.7181 | 20.7413 | 20.7645 | 20.7877 | 20.811 | 20.8343 | 20.8576 | 20.8809 | 20.9042 | 20.9275 | 20.9509 | 20.9742 | 20.9976 | 21.021 | 21.0444 | 21.0679 | 21.0913 | 20.0229 | 20.0457 | 20.0686 | 20.0915 | 20.1145 | 20.1374 | 20.1603 | 20.1833 | 20.2062 | 20.2292 | 20.2522 | 20.2752 | 20.2982 | 20.3212 | 20.3442 | 20.3673 | 20.3903 | 20.4134 | 20.4365 | 20.4596 | 20.8695 | cruise | 0.26801 | 0.0037858 | 5.849 | 179198.9907 | 168114.3447 | 11084.646
1546 | 21.0912 | 20.6485 | 0.44275 | 20.4595 | 20.6485 | 20.6716 | 20.6948 | 20.718 | 20.7412 | 20.7644 | 20.7877 | 20.8109 | 20.8342 | 20.8575 | 20.8808 | 20.9041 | 20.9274 | 20.9508 | 20.9742 | 20.9975 | 21.0209 | 21.0444 | 21.0678 | 21.0912 | 20.0229 | 20.0457 | 20.0686 | 20.0915 | 20.1144 | 20.1374 | 20.1603 | 20.1832 | 20.2062 | 20.2292 | 20.2522 | 20.2751 | 20.2981 | 20.3212 | 20.3442 | 20.3672 | 20.3903 | 20.4133 | 20.4364 | 20.4595 | 20.8694 | cruise | 0.26803 | 0.0037858 | 5.8528 | 179284.7549 | 168200.864 | 11083.8909
1547 | 21.0911 | 20.6485 | 0.44268 | 20.4595 | 20.6485 | 20.6716 | 20.6948 | 20.718 | 20.7412 | 20.7644 | 20.7876 | 20.8109 | 20.8342 | 20.8574 | 20.8807 | 20.9041 | 20.9274 | 20.9507 | 20.9741 | 20.9975 | 21.0209 | 21.0443 | 21.0677 | 21.0911 | 20.0229 | 20.0457 | 20.0686 | 20.0915 | 20.1144 | 20.1374 | 20.1603 | 20.1832 | 20.2062 | 20.2292 | 20.2521 | 20.2751 | 20.2981 | 20.3211 | 20.3442 | 20.3672 | 20.3903 | 20.4133 | 20.4364 | 20.4595 | 20.8693 | cruise | 0.26805 | 0.0037858 | 5.8566 | 179370.5257 | 168287.3773 | 11083.1485
1548 | 21.091 | 20.6484 | 0.44262 | 20.4595 | 20.6484 | 20.6716 | 20.6948 | 20.7179 | 20.7411 | 20.7644 | 20.7876 | 20.8108 | 20.8341 | 20.8574 | 20.8807 | 20.904 | 20.9273 | 20.9507 | 20.974 | 20.9974 | 21.0208 | 21.0442 | 21.0676 | 21.091 | 20.0229 | 20.0457 | 20.0686 | 20.0915 | 20.1144 | 20.1374 | 20.1603 | 20.1832 | 20.2062 | 20.2291 | 20.2521 | 20.2751 | 20.2981 | 20.3211 | 20.3441 | 20.3672 | 20.3902 | 20.4133 | 20.4364 | 20.4595 | 20.8693 | cruise | 0.26808 | 0.0037858 | 5.8604 | 179456.3032 | 168373.8846 | 11082.4186
1549 | 21.091 | 20.6484 | 0.44255 | 20.4594 | 20.6484 | 20.6716 | 20.6947 | 20.7179 | 20.7411 | 20.7643 | 20.7876 | 20.8108 | 20.8341 | 20.8573 | 20.8806 | 20.9039 | 20.9273 | 20.9506 | 20.9739 | 20.9973 | 21.0207 | 21.0441 | 21.0675 | 21.091 | 20.0229 | 20.0457 | 20.0686 | 20.0915 | 20.1144 | 20.1374 | 20.1603 | 20.1832 | 20.2062 | 20.2291 | 20.2521 | 20.2751 | 20.2981 | 20.3211 | 20.3441 | 20.3672 | 20.3902 | 20.4133 | 20.4363 | 20.4594 | 20.8692 | cruise | 0.2681 | 0.0037858 | 5.8642 | 179542.0875 | 168460.3861 | 11081.7014
1550 | 21.0909 | 20.6484 | 0.44249 | 20.4594 | 20.6484 | 20.6715 | 20.6947 | 20.7179 | 20.7411 | 20.7643 | 20.7875 | 20.8107 | 20.834 | 20.8573 | 20.8806 | 20.9039 | 20.9272 | 20.9505 | 20.9739 | 20.9972 | 21.0206 | 21.044 | 21.0674 | 21.0909 | 20.0229 | 20.0457 | 20.0686 | 20.0915 | 20.1144 | 20.1373 | 20.1603 | 20.1832 | 20.2062 | 20.2291 | 20.2521 | 20.2751 | 20.2981 | 20.3211 | 20.3441 | 20.3671 | 20.3902 | 20.4132 | 20.4363 | 20.4594 | 20.8692 | cruise | 0.26812 | 0.0037858 | 5.868 | 179627.8789 | 168546.8819 | 11080.9969
1551 | 21.0908 | 20.6484 | 0.44242 | 20.4594 | 20.6484 | 20.6715 | 20.6947 | 20.7178 | 20.741 | 20.7642 | 20.7875 | 20.8107 | 20.834 | 20.8572 | 20.8805 | 20.9038 | 20.9271 | 20.9505 | 20.9738 | 20.9972 | 21.0205 | 21.0439 | 21.0674 | 21.0908 | 20.0229 | 20.0457 | 20.0686 | 20.0915 | 20.1144 | 20.1373 | 20.1603 | 20.1832 | 20.2062 | 20.2291 | 20.2521 | 20.2751 | 20.2981 | 20.3211 | 20.3441 | 20.3671 | 20.3902 | 20.4132 | 20.4363 | 20.4594 | 20.8691 | cruise | 0.26814 | 0.0037858 | 5.8718 | 179713.6773 | 168633.3721 | 11080.3052
1552 | 21.0907 | 20.6483 | 0.44236 | 20.4593 | 20.6483 | 20.6715 | 20.6946 | 20.7178 | 20.741 | 20.7642 | 20.7874 | 20.8107 | 20.8339 | 20.8572 | 20.8805 | 20.9038 | 20.9271 | 20.9504 | 20.9737 | 20.9971 | 21.0205 | 21.0439 | 21.0673 | 21.0907 | 20.0229 | 20.0457 | 20.0686 | 20.0915 | 20.1144 | 20.1373 | 20.1603 | 20.1832 | 20.2061 | 20.2291 | 20.2521 | 20.2751 | 20.298 | 20.321 | 20.3441 | 20.3671 | 20.3901 | 20.4132 | 20.4363 | 20.4593 | 20.8691 | cruise | 0.26817 | 0.0037858 | 5.8755 | 179799.4829 | 168719.8568 | 11079.6261
1553 | 21.0906 | 20.6483 | 0.4423 | 20.4593 | 20.6483 | 20.6715 | 20.6946 | 20.7178 | 20.741 | 20.7642 | 20.7874 | 20.8106 | 20.8339 | 20.8571 | 20.8804 | 20.9037 | 20.927 | 20.9503 | 20.9737 | 20.997 | 21.0204 | 21.0438 | 21.0672 | 21.0906 | 20.0229 | 20.0457 | 20.0686 | 20.0915 | 20.1144 | 20.1373 | 20.1603 | 20.1832 | 20.2061 | 20.2291 | 20.2521 | 20.275 | 20.298 | 20.321 | 20.344 | 20.3671 | 20.3901 | 20.4132 | 20.4362 | 20.4593 | 20.869 | cruise | 0.26819 | 0.0037858 | 5.8793 | 179885.2959 | 168806.336 | 11078.9598
1554 | 21.0905 | 20.6483 | 0.44224 | 20.4593 | 20.6483 | 20.6714 | 20.6946 | 20.7178 | 20.7409 | 20.7641 | 20.7873 | 20.8106 | 20.8338 | 20.8571 | 20.8804 | 20.9036 | 20.9269 | 20.9503 | 20.9736 | 20.997 | 21.0203 | 21.0437 | 21.0671 | 21.0905 | 20.0229 | 20.0457 | 20.0686 | 20.0915 | 20.1144 | 20.1373 | 20.1602 | 20.1832 | 20.2061 | 20.2291 | 20.252 | 20.275 | 20.298 | 20.321 | 20.344 | 20.3671 | 20.3901 | 20.4131 | 20.4362 | 20.4593 | 20.869 | cruise | 0.26821 | 0.0037858 | 5.8831 | 179971.1163 | 168892.81 | 11078.3064
1555 | 21.0904 | 20.6483 | 0.44217 | 20.4593 | 20.6483 | 20.6714 | 20.6946 | 20.7177 | 20.7409 | 20.7641 | 20.7873 | 20.8105 | 20.8338 | 20.857 | 20.8803 | 20.9036 | 20.9269 | 20.9502 | 20.9735 | 20.9969 | 21.0203 | 21.0436 | 21.067 | 21.0904 | 20.0229 | 20.0457 | 20.0686 | 20.0915 | 20.1144 | 20.1373 | 20.1602 | 20.1832 | 20.2061 | 20.2291 | 20.252 | 20.275 | 20.298 | 20.321 | 20.344 | 20.367 | 20.3901 | 20.4131 | 20.4362 | 20.4593 | 20.8689 | cruise | 0.26824 | 0.0037858 | 5.8869 | 180056.9444 | 168979.2787 | 11077.6657
1556 | 21.0904 | 20.6483 | 0.44211 | 20.4592 | 20.6483 | 20.6714 | 20.6945 | 20.7177 | 20.7409 | 20.7641 | 20.7873 | 20.8105 | 20.8337 | 20.857 | 20.8802 | 20.9035 | 20.9268 | 20.9501 | 20.9735 | 20.9968 | 21.0202 | 21.0436 | 21.067 | 21.0904 | 20.0229 | 20.0457 | 20.0686 | 20.0915 | 20.1144 | 20.1373 | 20.1602 | 20.1832 | 20.2061 | 20.2291 | 20.252 | 20.275 | 20.298 | 20.321 | 20.344 | 20.367 | 20.39 | 20.4131 | 20.4362 | 20.4592 | 20.8689 | cruise | 0.26826 | 0.0037858 | 5.8907 | 180142.7801 | 169065.7422 | 11077.0379
1557 | 21.0903 | 20.6482 | 0.44205 | 20.4592 | 20.6482 | 20.6714 | 20.6945 | 20.7177 | 20.7408 | 20.764 | 20.7872 | 20.8105 | 20.8337 | 20.8569 | 20.8802 | 20.9035 | 20.9268 | 20.9501 | 20.9734 | 20.9968 | 21.0201 | 21.0435 | 21.0669 | 21.0903 | 20.0229 | 20.0457 | 20.0686 | 20.0915 | 20.1144 | 20.1373 | 20.1602 | 20.1832 | 20.2061 | 20.229 | 20.252 | 20.275 | 20.298 | 20.321 | 20.344 | 20.367 | 20.39 | 20.4131 | 20.4361 | 20.4592 | 20.8688 | cruise | 0.26829 | 0.0037858 | 5.8945 | 180228.6237 | 169152.2008 | 11076.423
1558 | 21.0902 | 20.6482 | 0.44199 | 20.4592 | 20.6482 | 20.6713 | 20.6945 | 20.7176 | 20.7408 | 20.764 | 20.7872 | 20.8104 | 20.8336 | 20.8569 | 20.8802 | 20.9034 | 20.9267 | 20.95 | 20.9734 | 20.9967 | 21.02 | 21.0434 | 21.0668 | 21.0902 | 20.0229 | 20.0457 | 20.0686 | 20.0915 | 20.1144 | 20.1373 | 20.1602 | 20.1831 | 20.2061 | 20.229 | 20.252 | 20.275 | 20.298 | 20.321 | 20.344 | 20.367 | 20.39 | 20.413 | 20.4361 | 20.4592 | 20.8688 | cruise | 0.26831 | 0.0037858 | 5.8983 | 180314.4753 | 169238.6544 | 11075.8209
1559 | 21.0901 | 20.6482 | 0.44193 | 20.4591 | 20.6482 | 20.6713 | 20.6945 | 20.7176 | 20.7408 | 20.764 | 20.7872 | 20.8104 | 20.8336 | 20.8568 | 20.8801 | 20.9034 | 20.9267 | 20.95 | 20.9733 | 20.9966 | 21.02 | 21.0433 | 21.0667 | 21.0901 | 20.0229 | 20.0457 | 20.0686 | 20.0915 | 20.1144 | 20.1373 | 20.1602 | 20.1831 | 20.2061 | 20.229 | 20.252 | 20.275 | 20.2979 | 20.3209 | 20.3439 | 20.367 | 20.39 | 20.413 | 20.4361 | 20.4591 | 20.8687 | cruise | 0.26834 | 0.0037858 | 5.902 | 180400.335 | 169325.1032 | 11075.2318
1560 | 21.09 | 20.6482 | 0.44187 | 20.4591 | 20.6482 | 20.6713 | 20.6944 | 20.7176 | 20.7408 | 20.7639 | 20.7871 | 20.8103 | 20.8336 | 20.8568 | 20.8801 | 20.9033 | 20.9266 | 20.9499 | 20.9732 | 20.9966 | 21.0199 | 21.0433 | 21.0667 | 21.09 | 20.0229 | 20.0457 | 20.0686 | 20.0915 | 20.1144 | 20.1373 | 20.1602 | 20.1831 | 20.2061 | 20.229 | 20.252 | 20.2749 | 20.2979 | 20.3209 | 20.3439 | 20.3669 | 20.39 | 20.413 | 20.4361 | 20.4591 | 20.8687 | transition2 | 0.048157 | 0.0037858 | 5.9058 | 180486.2029 | 169411.5473 | 11074.6556
1561 | 21.0845 | 20.6427 | 0.44178 | 20.4563 | 20.6427 | 20.6658 | 20.6889 | 20.7121 | 20.7353 | 20.7584 | 20.7816 | 20.8048 | 20.828 | 20.8513 | 20.8745 | 20.8978 | 20.9211 | 20.9444 | 20.9677 | 20.991 | 21.0144 | 21.0377 | 21.0611 | 21.0845 | 20.0227 | 20.0453 | 20.068 | 20.0908 | 20.1135 | 20.1362 | 20.159 | 20.1818 | 20.2046 | 20.2274 | 20.2502 | 20.273 | 20.2959 | 20.3187 | 20.3416 | 20.3645 | 20.3874 | 20.4104 | 20.4333 | 20.4563 | 20.8632 | transition2 | 0.047589 | 0.0037858 | 5.9096 | 180501.613 | 169497.4574 | 11004.1556
1562 | 21.0789 | 20.6373 | 0.44166 | 20.4535 | 20.6373 | 20.6604 | 20.6835 | 20.7066 | 20.7298 | 20.753 | 20.7761 | 20.7993 | 20.8225 | 20.8458 | 20.869 | 20.8923 | 20.9156 | 20.9388 | 20.9622 | 20.9855 | 21.0088 | 21.0322 | 21.0555 | 21.0789 | 20.0225 | 20.045 | 20.0675 | 20.09 | 20.1126 | 20.1352 | 20.1578 | 20.1804 | 20.203 | 20.2257 | 20.2484 | 20.2711 | 20.2938 | 20.3166 | 20.3393 | 20.3621 | 20.3849 | 20.4078 | 20.4306 | 20.4535 | 20.8576 | transition2 | 0.047033 | 0.0037858 | 5.9134 | 180516.8417 | 169582.8362 | 10934.0055
1563 | 21.0734 | 20.6319 | 0.44152 | 20.4507 | 20.6319 | 20.655 | 20.6781 | 20.7012 | 20.7243 | 20.7475 | 20.7707 | 20.7939 | 20.8171 | 20.8403 | 20.8635 | 20.8868 | 20.9101 | 20.9333 | 20.9566 | 20.98 | 21.0033 | 21.0266 | 21.05 | 21.0734 | 20.0223 | 20.0446 | 20.0669 | 20.0893 | 20.1117 | 20.1341 | 20.1566 | 20.179 | 20.2015 | 20.2241 | 20.2466 | 20.2692 | 20.2918 | 20.3144 | 20.3371 | 20.3597 | 20.3824 | 20.4051 | 20.4279 | 20.4507 | 20.8522 | transition2 | 0.046487 | 0.0037858 | 5.9172 | 180531.8922 | 169667.6859 | 10864.2063
1564 | 21.0678 | 20.6265 | 0.44135 | 20.4479 | 20.6265 | 20.6496 | 20.6727 | 20.6958 | 20.7189 | 20.7421 | 20.7653 | 20.7884 | 20.8116 | 20.8349 | 20.8581 | 20.8813 | 20.9046 | 20.9279 | 20.9512 | 20.9745 | 20.9978 | 21.0211 | 21.0445 | 21.0678 | 20.0221 | 20.0442 | 20.0664 | 20.0886 | 20.1108 | 20.1331 | 20.1554 | 20.1777 | 20.2 | 20.2224 | 20.2449 | 20.2673 | 20.2898 | 20.3123 | 20.3348 | 20.3574 | 20.3799 | 20.4026 | 20.4252 | 20.4479 | 20.8467 | transition2 | 0.045951 | 0.0037858 | 5.921 | 180546.7681 | 169752.0093 | 10794.7588
1565 | 21.0623 | 20.6212 | 0.44116 | 20.4451 | 20.6212 | 20.6443 | 20.6673 | 20.6905 | 20.7136 | 20.7367 | 20.7599 | 20.7831 | 20.8062 | 20.8294 | 20.8527 | 20.8759 | 20.8991 | 20.9224 | 20.9457 | 20.969 | 20.9923 | 21.0156 | 21.039 | 21.0623 | 20.0219 | 20.0439 | 20.0658 | 20.0879 | 20.1099 | 20.132 | 20.1542 | 20.1764 | 20.1986 | 20.2208 | 20.2431 | 20.2654 | 20.2878 | 20.3101 | 20.3326 | 20.355 | 20.3775 | 20.4 | 20.4225 | 20.4451 | 20.8413 | transition2 | 0.045426 | 0.0037858 | 5.9248 | 180561.4725 | 169835.8087 | 10725.6637
1566 | 21.0568 | 20.6159 | 0.44094 | 20.4423 | 20.6159 | 20.639 | 20.662 | 20.6851 | 20.7083 | 20.7314 | 20.7545 | 20.7777 | 20.8009 | 20.824 | 20.8473 | 20.8705 | 20.8937 | 20.917 | 20.9402 | 20.9635 | 20.9868 | 21.0102 | 21.0335 | 21.0568 | 20.0217 | 20.0435 | 20.0653 | 20.0872 | 20.1091 | 20.131 | 20.153 | 20.175 | 20.1971 | 20.2192 | 20.2414 | 20.2635 | 20.2858 | 20.308 | 20.3303 | 20.3526 | 20.375 | 20.3974 | 20.4198 | 20.4423 | 20.8359 | transition2 | 0.04491 | 0.0037858 | 5.9285 | 180576.0086 | 169919.0868 | 10656.9219
1567 | 21.0514 | 20.6107 | 0.44069 | 20.4395 | 20.6107 | 20.6337 | 20.6568 | 20.6799 | 20.703 | 20.7261 | 20.7492 | 20.7723 | 20.7955 | 20.8187 | 20.8419 | 20.8651 | 20.8883 | 20.9116 | 20.9348 | 20.9581 | 20.9814 | 21.0047 | 21.028 | 21.0514 | 20.0215 | 20.0431 | 20.0648 | 20.0865 | 20.1082 | 20.13 | 20.1518 | 20.1737 | 20.1956 | 20.2176 | 20.2396 | 20.2617 | 20.2838 | 20.3059 | 20.3281 | 20.3503 | 20.3726 | 20.3949 | 20.4172 | 20.4395 | 20.8306 | transition2 | 0.044404 | 0.0037858 | 5.9323 | 180590.3798 | 170001.846 | 10588.5338
1568 | 21.0459 | 20.6055 | 0.44042 | 20.4368 | 20.6055 | 20.6285 | 20.6516 | 20.6746 | 20.6977 | 20.7208 | 20.7439 | 20.767 | 20.7902 | 20.8134 | 20.8365 | 20.8597 | 20.8829 | 20.9062 | 20.9294 | 20.9527 | 20.976 | 20.9993 | 21.0226 | 21.0459 | 20.0214 | 20.0428 | 20.0642 | 20.0858 | 20.1073 | 20.129 | 20.1507 | 20.1724 | 20.1942 | 20.216 | 20.2379 | 20.2598 | 20.2818 | 20.3038 | 20.3259 | 20.348 | 20.3701 | 20.3923 | 20.4145 | 20.4368 | 20.8252 | transition2 | 0.043907 | 0.0037858 | 5.9361 | 180604.589 | 170084.0888 | 10520.5002
1569 | 21.0405 | 20.6003 | 0.44013 | 20.4341 | 20.6003 | 20.6233 | 20.6464 | 20.6694 | 20.6925 | 20.7156 | 20.7387 | 20.7618 | 20.7849 | 20.808 | 20.8312 | 20.8544 | 20.8776 | 20.9008 | 20.924 | 20.9473 | 20.9706 | 20.9938 | 21.0171 | 21.0405 | 20.0212 | 20.0424 | 20.0637 | 20.0851 | 20.1065 | 20.128 | 20.1495 | 20.1711 | 20.1927 | 20.2144 | 20.2362 | 20.258 | 20.2798 | 20.3017 | 20.3237 | 20.3457 | 20.3677 | 20.3898 | 20.4119 | 20.4341 | 20.8199 | transition2 | 0.04342 | 0.0037858 | 5.9399 | 180618.6393 | 170165.8179 | 10452.8215
1570 | 21.035 | 20.5952 | 0.43981 | 20.4314 | 20.5952 | 20.6182 | 20.6412 | 20.6642 | 20.6873 | 20.7103 | 20.7334 | 20.7565 | 20.7796 | 20.8028 | 20.8259 | 20.8491 | 20.8723 | 20.8955 | 20.9187 | 20.9419 | 20.9652 | 20.9884 | 21.0117 | 21.035 | 20.021 | 20.0421 | 20.0632 | 20.0844 | 20.1056 | 20.127 | 20.1483 | 20.1698 | 20.1913 | 20.2129 | 20.2345 | 20.2562 | 20.2779 | 20.2997 | 20.3215 | 20.3434 | 20.3653 | 20.3873 | 20.4093 | 20.4314 | 20.8146 | transition2 | 0.042942 | 0.0037858 | 5.9437 | 180632.5338 | 170247.0357 | 10385.4981
1571 | 21.0296 | 20.5901 | 0.43947 | 20.4287 | 20.5901 | 20.6131 | 20.6361 | 20.6591 | 20.6821 | 20.7052 | 20.7282 | 20.7513 | 20.7744 | 20.7975 | 20.8206 | 20.8438 | 20.867 | 20.8901 | 20.9133 | 20.9366 | 20.9598 | 20.9831 | 21.0063 | 21.0296 | 20.0208 | 20.0417 | 20.0627 | 20.0837 | 20.1048 | 20.126 | 20.1472 | 20.1685 | 20.1899 | 20.2113 | 20.2328 | 20.2543 | 20.2759 | 20.2976 | 20.3193 | 20.3411 | 20.3629 | 20.3848 | 20.4067 | 20.4287 | 20.8094 | transition2 | 0.042473 | 0.0037858 | 5.9475 | 180646.2752 | 170327.7448 | 10318.5305
1572 | 21.0242 | 20.5851 | 0.43911 | 20.426 | 20.5851 | 20.6081 | 20.631 | 20.654 | 20.677 | 20.7 | 20.7231 | 20.7461 | 20.7692 | 20.7923 | 20.8154 | 20.8385 | 20.8617 | 20.8848 | 20.908 | 20.9312 | 20.9545 | 20.9777 | 21.0009 | 21.0242 | 20.0206 | 20.0413 | 20.0621 | 20.083 | 20.104 | 20.125 | 20.1461 | 20.1672 | 20.1885 | 20.2098 | 20.2311 | 20.2525 | 20.274 | 20.2956 | 20.3172 | 20.3388 | 20.3605 | 20.3823 | 20.4041 | 20.426 | 20.8041 | transition2 | 0.042013 | 0.0037858 | 5.9513 | 180659.8666 | 170407.9477 | 10251.9189
1573 | 21.0188 | 20.5801 | 0.43872 | 20.4233 | 20.5801 | 20.603 | 20.626 | 20.6489 | 20.6719 | 20.6949 | 20.7179 | 20.741 | 20.764 | 20.7871 | 20.8102 | 20.8333 | 20.8564 | 20.8796 | 20.9027 | 20.9259 | 20.9491 | 20.9723 | 20.9956 | 21.0188 | 20.0205 | 20.041 | 20.0616 | 20.0823 | 20.1031 | 20.124 | 20.1449 | 20.166 | 20.1871 | 20.2082 | 20.2294 | 20.2507 | 20.2721 | 20.2935 | 20.315 | 20.3366 | 20.3582 | 20.3798 | 20.4015 | 20.4233 | 20.799 | transition2 | 0.041561 | 0.0037858 | 5.955 | 180673.3107 | 170487.6471 | 10185.6636
1574 | 21.0135 | 20.5752 | 0.43831 | 20.4206 | 20.5752 | 20.5981 | 20.621 | 20.6439 | 20.6669 | 20.6898 | 20.7128 | 20.7358 | 20.7589 | 20.7819 | 20.805 | 20.8281 | 20.8512 | 20.8743 | 20.8975 | 20.9206 | 20.9438 | 20.967 | 20.9902 | 21.0135 | 20.0203 | 20.0407 | 20.0611 | 20.0817 | 20.1023 | 20.123 | 20.1438 | 20.1647 | 20.1857 | 20.2067 | 20.2278 | 20.249 | 20.2702 | 20.2915 | 20.3129 | 20.3343 | 20.3558 | 20.3774 | 20.399 | 20.4206 | 20.7938 | transition2 | 0.041118 | 0.0037858 | 5.9588 | 180686.6104 | 170566.8455 | 10119.7649
1575 | 21.0081 | 20.5703 | 0.43788 | 20.418 | 20.5703 | 20.5931 | 20.616 | 20.6389 | 20.6619 | 20.6848 | 20.7078 | 20.7308 | 20.7538 | 20.7768 | 20.7998 | 20.8229 | 20.846 | 20.8691 | 20.8922 | 20.9154 | 20.9385 | 20.9617 | 20.9849 | 21.0081 | 20.0201 | 20.0403 | 20.0606 | 20.081 | 20.1015 | 20.1221 | 20.1427 | 20.1635 | 20.1843 | 20.2052 | 20.2261 | 20.2472 | 20.2683 | 20.2895 | 20.3107 | 20.3321 | 20.3535 | 20.3749 | 20.3964 | 20.418 | 20.7886 | transition2 | 0.040684 | 0.0037858 | 5.9626 | 180699.7683 | 170645.5455 | 10054.2228
1576 | 21.0028 | 20.5654 | 0.43742 | 20.4154 | 20.5654 | 20.5882 | 20.6111 | 20.634 | 20.6569 | 20.6798 | 20.7027 | 20.7257 | 20.7487 | 20.7717 | 20.7947 | 20.8177 | 20.8408 | 20.8639 | 20.887 | 20.9101 | 20.9333 | 20.9564 | 20.9796 | 21.0028 | 20.0199 | 20.04 | 20.0601 | 20.0804 | 20.1007 | 20.1211 | 20.1416 | 20.1622 | 20.1829 | 20.2037 | 20.2245 | 20.2454 | 20.2664 | 20.2875 | 20.3086 | 20.3298 | 20.3511 | 20.3725 | 20.3939 | 20.4154 | 20.7835 | transition2 | 0.040257 | 0.0037858 | 5.9664 | 180712.787 | 170723.7495 | 9989.0375
1577 | 20.9975 | 20.5606 | 0.43695 | 20.4127 | 20.5606 | 20.5834 | 20.6062 | 20.629 | 20.6519 | 20.6748 | 20.6977 | 20.7207 | 20.7436 | 20.7666 | 20.7896 | 20.8126 | 20.8357 | 20.8587 | 20.8818 | 20.9049 | 20.928 | 20.9512 | 20.9743 | 20.9975 | 20.0198 | 20.0396 | 20.0596 | 20.0797 | 20.0999 | 20.1202 | 20.1405 | 20.161 | 20.1815 | 20.2022 | 20.2229 | 20.2437 | 20.2646 | 20.2855 | 20.3065 | 20.3276 | 20.3488 | 20.37 | 20.3914 | 20.4127 | 20.7784 | transition2 | 0.039839 | 0.0037858 | 5.9702 | 180725.6693 | 170801.4603 | 9924.2091
1578 | 20.9922 | 20.5558 | 0.43645 | 20.4101 | 20.5558 | 20.5786 | 20.6013 | 20.6242 | 20.647 | 20.6699 | 20.6927 | 20.7157 | 20.7386 | 20.7615 | 20.7845 | 20.8075 | 20.8305 | 20.8536 | 20.8766 | 20.8997 | 20.9228 | 20.9459 | 20.9691 | 20.9922 | 20.0196 | 20.0393 | 20.0591 | 20.0791 | 20.0991 | 20.1192 | 20.1394 | 20.1598 | 20.1802 | 20.2007 | 20.2213 | 20.2419 | 20.2627 | 20.2835 | 20.3044 | 20.3254 | 20.3465 | 20.3676 | 20.3889 | 20.4101 | 20.7734 | transition2 | 0.039428 | 0.0037858 | 5.974 | 180738.4178 | 170878.6803 | 9859.7375
1579 | 20.987 | 20.551 | 0.43594 | 20.4075 | 20.551 | 20.5738 | 20.5965 | 20.6193 | 20.6421 | 20.665 | 20.6878 | 20.7107 | 20.7336 | 20.7565 | 20.7795 | 20.8024 | 20.8254 | 20.8484 | 20.8715 | 20.8945 | 20.9176 | 20.9407 | 20.9638 | 20.987 | 20.0194 | 20.039 | 20.0586 | 20.0784 | 20.0983 | 20.1183 | 20.1384 | 20.1585 | 20.1788 | 20.1992 | 20.2197 | 20.2402 | 20.2608 | 20.2816 | 20.3024 | 20.3233 | 20.3442 | 20.3652 | 20.3864 | 20.4075 | 20.7684 | transition2 | 0.039025 | 0.0037858 | 5.9778 | 180751.0348 | 170955.4122 | 9795.6226
1580 | 20.9817 | 20.5463 | 0.4354 | 20.405 | 20.5463 | 20.569 | 20.5917 | 20.6145 | 20.6373 | 20.6601 | 20.6829 | 20.7057 | 20.7286 | 20.7515 | 20.7744 | 20.7974 | 20.8203 | 20.8433 | 20.8663 | 20.8894 | 20.9124 | 20.9355 | 20.9586 | 20.9817 | 20.0193 | 20.0387 | 20.0582 | 20.0778 | 20.0975 | 20.1173 | 20.1373 | 20.1573 | 20.1775 | 20.1977 | 20.2181 | 20.2385 | 20.259 | 20.2796 | 20.3003 | 20.3211 | 20.3419 | 20.3629 | 20.3839 | 20.405 | 20.7634 | transition2 | 0.03863 | 0.0037858 | 5.9815 | 180763.5229 | 171031.6585 | 9731.8644
1581 | 20.9765 | 20.5417 | 0.43484 | 20.4024 | 20.5417 | 20.5643 | 20.587 | 20.6097 | 20.6325 | 20.6552 | 20.678 | 20.7008 | 20.7237 | 20.7465 | 20.7694 | 20.7923 | 20.8153 | 20.8382 | 20.8612 | 20.8842 | 20.9073 | 20.9303 | 20.9534 | 20.9765 | 20.0191 | 20.0383 | 20.0577 | 20.0771 | 20.0967 | 20.1164 | 20.1362 | 20.1561 | 20.1762 | 20.1963 | 20.2165 | 20.2368 | 20.2572 | 20.2777 | 20.2983 | 20.3189 | 20.3397 | 20.3605 | 20.3814 | 20.4024 | 20.7584 | transition2 | 0.038242 | 0.0037858 | 5.9853 | 180775.8845 | 171107.4218 | 9668.4627
1582 | 20.9713 | 20.537 | 0.43427 | 20.3998 | 20.537 | 20.5596 | 20.5823 | 20.605 | 20.6277 | 20.6504 | 20.6732 | 20.6959 | 20.7188 | 20.7416 | 20.7645 | 20.7873 | 20.8102 | 20.8332 | 20.8561 | 20.8791 | 20.9021 | 20.9252 | 20.9482 | 20.9713 | 20.0189 | 20.038 | 20.0572 | 20.0765 | 20.096 | 20.1155 | 20.1352 | 20.1549 | 20.1748 | 20.1948 | 20.2149 | 20.2351 | 20.2554 | 20.2758 | 20.2962 | 20.3168 | 20.3374 | 20.3581 | 20.379 | 20.3998 | 20.7534 | transition2 | 0.037862 | 0.0037858 | 5.9891 | 180788.1221 | 171182.7047 | 9605.4174
1583 | 20.9661 | 20.5324 | 0.43367 | 20.3973 | 20.5324 | 20.555 | 20.5776 | 20.6003 | 20.6229 | 20.6456 | 20.6683 | 20.6911 | 20.7139 | 20.7367 | 20.7595 | 20.7824 | 20.8052 | 20.8281 | 20.8511 | 20.874 | 20.897 | 20.92 | 20.943 | 20.9661 | 20.0188 | 20.0377 | 20.0567 | 20.0759 | 20.0952 | 20.1146 | 20.1341 | 20.1538 | 20.1735 | 20.1934 | 20.2133 | 20.2334 | 20.2536 | 20.2738 | 20.2942 | 20.3146 | 20.3352 | 20.3558 | 20.3765 | 20.3973 | 20.7485 | transition2 | 0.037489 | 0.0037858 | 5.9929 | 180800.2379 | 171257.5098 | 9542.7281
1584 | 20.9609 | 20.5279 | 0.43306 | 20.3948 | 20.5279 | 20.5504 | 20.573 | 20.5956 | 20.6182 | 20.6409 | 20.6636 | 20.6863 | 20.709 | 20.7318 | 20.7546 | 20.7774 | 20.8003 | 20.8231 | 20.846 | 20.869 | 20.8919 | 20.9149 | 20.9379 | 20.9609 | 20.0186 | 20.0374 | 20.0563 | 20.0753 | 20.0944 | 20.1137 | 20.1331 | 20.1526 | 20.1722 | 20.1919 | 20.2118 | 20.2317 | 20.2518 | 20.2719 | 20.2922 | 20.3125 | 20.333 | 20.3535 | 20.3741 | 20.3948 | 20.7436 | transition2 | 0.037122 | 0.0037858 | 5.9967 | 180812.2342 | 171331.8396 | 9480.3947
1585 | 20.9558 | 20.5233 | 0.43242 | 20.3923 | 20.5233 | 20.5458 | 20.5684 | 20.5909 | 20.6135 | 20.6362 | 20.6588 | 20.6815 | 20.7042 | 20.7269 | 20.7497 | 20.7725 | 20.7953 | 20.8182 | 20.841 | 20.8639 | 20.8868 | 20.9098 | 20.9328 | 20.9558 | 20.0185 | 20.0371 | 20.0558 | 20.0747 | 20.0937 | 20.1128 | 20.1321 | 20.1514 | 20.1709 | 20.1905 | 20.2102 | 20.2301 | 20.25 | 20.27 | 20.2902 | 20.3104 | 20.3307 | 20.3512 | 20.3717 | 20.3923 | 20.7388 | transition2 | 0.036763 | 0.0037858 | 6.0005 | 180824.1134 | 171405.6967 | 9418.4166
1586 | 20.9506 | 20.5189 | 0.43177 | 20.3898 | 20.5189 | 20.5413 | 20.5638 | 20.5863 | 20.6089 | 20.6315 | 20.6541 | 20.6767 | 20.6994 | 20.7221 | 20.7448 | 20.7676 | 20.7904 | 20.8132 | 20.836 | 20.8589 | 20.8818 | 20.9047 | 20.9277 | 20.9506 | 20.0183 | 20.0367 | 20.0553 | 20.0741 | 20.0929 | 20.1119 | 20.131 | 20.1503 | 20.1696 | 20.1891 | 20.2087 | 20.2284 | 20.2482 | 20.2682 | 20.2882 | 20.3083 | 20.3285 | 20.3489 | 20.3693 | 20.3898 | 20.7339 | transition2 | 0.03641 | 0.0037858 | 6.0043 | 180835.8775 | 171479.0838 | 9356.7937
1587 | 20.9455 | 20.5144 | 0.4311 | 20.3873 | 20.5144 | 20.5368 | 20.5593 | 20.5818 | 20.6043 | 20.6268 | 20.6494 | 20.672 | 20.6946 | 20.7173 | 20.74 | 20.7627 | 20.7855 | 20.8083 | 20.8311 | 20.8539 | 20.8768 | 20.8997 | 20.9226 | 20.9455 | 20.0181 | 20.0364 | 20.0549 | 20.0735 | 20.0922 | 20.111 | 20.13 | 20.1491 | 20.1684 | 20.1877 | 20.2072 | 20.2268 | 20.2465 | 20.2663 | 20.2862 | 20.3062 | 20.3264 | 20.3466 | 20.3669 | 20.3873 | 20.7291 | transition2 | 0.036064 | 0.0037858 | 6.008 | 180847.5288 | 171552.0033 | 9295.5255
1588 | 20.9404 | 20.51 | 0.43042 | 20.3848 | 20.51 | 20.5324 | 20.5548 | 20.5772 | 20.5997 | 20.6222 | 20.6447 | 20.6673 | 20.6899 | 20.7125 | 20.7352 | 20.7579 | 20.7806 | 20.8033 | 20.8261 | 20.8489 | 20.8718 | 20.8946 | 20.9175 | 20.9404 | 20.018 | 20.0361 | 20.0544 | 20.0729 | 20.0914 | 20.1101 | 20.129 | 20.148 | 20.1671 | 20.1863 | 20.2057 | 20.2252 | 20.2447 | 20.2644 | 20.2842 | 20.3042 | 20.3242 | 20.3443 | 20.3645 | 20.3848 | 20.7244 | transition2 | 0.035725 | 0.0037858 | 6.0118 | 180859.0694 | 171624.4578 | 9234.6116
1589 | 20.9354 | 20.5056 | 0.42971 | 20.3824 | 20.5056 | 20.528 | 20.5503 | 20.5727 | 20.5951 | 20.6176 | 20.6401 | 20.6626 | 20.6852 | 20.7078 | 20.7304 | 20.753 | 20.7757 | 20.7984 | 20.8212 | 20.844 | 20.8668 | 20.8896 | 20.9125 | 20.9354 | 20.0178 | 20.0358 | 20.054 | 20.0723 | 20.0907 | 20.1093 | 20.128 | 20.1469 | 20.1658 | 20.1849 | 20.2042 | 20.2235 | 20.243 | 20.2626 | 20.2823 | 20.3021 | 20.322 | 20.342 | 20.3621 | 20.3824 | 20.7196 | transition2 | 0.035392 | 0.0037858 | 6.0156 | 180870.5014 | 171696.45 | 9174.0514
1590 | 20.9303 | 20.5013 | 0.42899 | 20.3799 | 20.5013 | 20.5236 | 20.5459 | 20.5682 | 20.5906 | 20.613 | 20.6355 | 20.658 | 20.6805 | 20.7031 | 20.7256 | 20.7483 | 20.7709 | 20.7936 | 20.8163 | 20.839 | 20.8618 | 20.8846 | 20.9074 | 20.9303 | 20.0177 | 20.0355 | 20.0535 | 20.0717 | 20.09 | 20.1084 | 20.127 | 20.1457 | 20.1646 | 20.1836 | 20.2027 | 20.2219 | 20.2413 | 20.2608 | 20.2804 | 20.3001 | 20.3199 | 20.3398 | 20.3598 | 20.3799 | 20.7149 | transition2 | 0.035065 | 0.0037858 | 6.0194 | 180881.8268 | 171767.9824 | 9113.8444
1591 | 20.9253 | 20.497 | 0.42826 | 20.3775 | 20.497 | 20.5192 | 20.5415 | 20.5638 | 20.5861 | 20.6085 | 20.6309 | 20.6534 | 20.6758 | 20.6984 | 20.7209 | 20.7435 | 20.7661 | 20.7887 | 20.8114 | 20.8341 | 20.8569 | 20.8796 | 20.9024 | 20.9253 | 20.0175 | 20.0352 | 20.0531 | 20.0711 | 20.0892 | 20.1076 | 20.126 | 20.1446 | 20.1633 | 20.1822 | 20.2012 | 20.2203 | 20.2396 | 20.2589 | 20.2784 | 20.298 | 20.3177 | 20.3375 | 20.3575 | 20.3775 | 20.7102 | transition2 | 0.034745 | 0.0037858 | 6.0232 | 180893.0477 | 171839.0576 | 9053.9901
1592 | 20.9203 | 20.4928 | 0.4275 | 20.3751 | 20.4928 | 20.5149 | 20.5371 | 20.5594 | 20.5817 | 20.604 | 20.6264 | 20.6488 | 20.6712 | 20.6937 | 20.7162 | 20.7387 | 20.7613 | 20.7839 | 20.8066 | 20.8292 | 20.852 | 20.8747 | 20.8975 | 20.9203 | 20.0174 | 20.0349 | 20.0526 | 20.0705 | 20.0885 | 20.1067 | 20.125 | 20.1435 | 20.1621 | 20.1809 | 20.1997 | 20.2187 | 20.2379 | 20.2571 | 20.2765 | 20.296 | 20.3156 | 20.3353 | 20.3551 | 20.3751 | 20.7055 | transition2 | 0.03443 | 0.0037858 | 6.027 | 180904.166 | 171909.6781 | 8994.4879
1593 | 20.9153 | 20.4885 | 0.42673 | 20.3727 | 20.4885 | 20.5106 | 20.5328 | 20.555 | 20.5773 | 20.5995 | 20.6219 | 20.6442 | 20.6666 | 20.6891 | 20.7115 | 20.734 | 20.7566 | 20.7791 | 20.8017 | 20.8244 | 20.8471 | 20.8698 | 20.8925 | 20.9153 | 20.0172 | 20.0346 | 20.0522 | 20.0699 | 20.0878 | 20.1059 | 20.1241 | 20.1424 | 20.1609 | 20.1795 | 20.1983 | 20.2172 | 20.2362 | 20.2553 | 20.2746 | 20.294 | 20.3135 | 20.3331 | 20.3528 | 20.3727 | 20.7009 | transition2 | 0.034122 | 0.0037858 | 6.0308 | 180915.1837 | 171979.8465 | 8935.3371
1594 | 20.9103 | 20.4843 | 0.42595 | 20.3703 | 20.4843 | 20.5064 | 20.5285 | 20.5507 | 20.5729 | 20.5951 | 20.6174 | 20.6397 | 20.6621 | 20.6844 | 20.7069 | 20.7293 | 20.7518 | 20.7744 | 20.7969 | 20.8195 | 20.8422 | 20.8648 | 20.8876 | 20.9103 | 20.0171 | 20.0343 | 20.0518 | 20.0694 | 20.0871 | 20.105 | 20.1231 | 20.1413 | 20.1597 | 20.1782 | 20.1968 | 20.2156 | 20.2345 | 20.2536 | 20.2727 | 20.292 | 20.3114 | 20.3309 | 20.3506 | 20.3703 | 20.6963 | transition2 | 0.033819 | 0.0037858 | 6.0345 | 180926.1026 | 172049.5654 | 8876.5372
1595 | 20.9053 | 20.4802 | 0.42515 | 20.3679 | 20.4802 | 20.5022 | 20.5243 | 20.5464 | 20.5685 | 20.5907 | 20.6129 | 20.6352 | 20.6575 | 20.6799 | 20.7022 | 20.7247 | 20.7471 | 20.7696 | 20.7922 | 20.8147 | 20.8373 | 20.86 | 20.8826 | 20.9053 | 20.0169 | 20.034 | 20.0513 | 20.0688 | 20.0864 | 20.1042 | 20.1221 | 20.1402 | 20.1585 | 20.1769 | 20.1954 | 20.2141 | 20.2329 | 20.2518 | 20.2708 | 20.29 | 20.3093 | 20.3287 | 20.3483 | 20.3679 | 20.6917 | transition2 | 0.033522 | 0.0037858 | 6.0383 | 180936.9246 | 172118.8373 | 8818.0874
1596 | 20.9004 | 20.4761 | 0.42433 | 20.3656 | 20.4761 | 20.498 | 20.52 | 20.5421 | 20.5642 | 20.5863 | 20.6085 | 20.6307 | 20.653 | 20.6753 | 20.6977 | 20.72 | 20.7425 | 20.7649 | 20.7874 | 20.8099 | 20.8325 | 20.8551 | 20.8777 | 20.9004 | 20.0168 | 20.0338 | 20.0509 | 20.0682 | 20.0857 | 20.1034 | 20.1212 | 20.1392 | 20.1573 | 20.1755 | 20.194 | 20.2125 | 20.2312 | 20.25 | 20.269 | 20.288 | 20.3072 | 20.3266 | 20.346 | 20.3656 | 20.6871 | transition2 | 0.03323 | 0.0037858 | 6.0421 | 180947.6516 | 172187.6647 | 8759.9869
1597 | 20.8955 | 20.472 | 0.4235 | 20.3632 | 20.472 | 20.4939 | 20.5159 | 20.5379 | 20.5599 | 20.582 | 20.6041 | 20.6263 | 20.6485 | 20.6708 | 20.6931 | 20.7154 | 20.7378 | 20.7602 | 20.7827 | 20.8052 | 20.8277 | 20.8503 | 20.8729 | 20.8955 | 20.0166 | 20.0335 | 20.0505 | 20.0677 | 20.085 | 20.1026 | 20.1202 | 20.1381 | 20.1561 | 20.1742 | 20.1925 | 20.211 | 20.2296 | 20.2483 | 20.2671 | 20.2861 | 20.3052 | 20.3244 | 20.3438 | 20.3632 | 20.6826 | transition2 | 0.032945 | 0.0037858 | 6.0459 | 180958.2854 | 172256.0503 | 8702.2351
1598 | 20.8906 | 20.4679 | 0.42265 | 20.3609 | 20.4679 | 20.4898 | 20.5117 | 20.5336 | 20.5556 | 20.5777 | 20.5998 | 20.6219 | 20.6441 | 20.6663 | 20.6885 | 20.7108 | 20.7332 | 20.7555 | 20.778 | 20.8004 | 20.8229 | 20.8454 | 20.868 | 20.8906 | 20.0165 | 20.0332 | 20.0501 | 20.0671 | 20.0843 | 20.1017 | 20.1193 | 20.137 | 20.1549 | 20.1729 | 20.1911 | 20.2095 | 20.2279 | 20.2465 | 20.2653 | 20.2841 | 20.3031 | 20.3223 | 20.3415 | 20.3609 | 20.6781 | transition2 | 0.032664 | 0.0037858 | 6.0497 | 180968.8276 | 172323.9965 | 8644.8311
1599 | 20.8857 | 20.4639 | 0.4218 | 20.3586 | 20.4639 | 20.4857 | 20.5076 | 20.5295 | 20.5514 | 20.5734 | 20.5954 | 20.6175 | 20.6396 | 20.6618 | 20.684 | 20.7063 | 20.7286 | 20.7509 | 20.7733 | 20.7957 | 20.8181 | 20.8406 | 20.8632 | 20.8857 | 20.0164 | 20.0329 | 20.0497 | 20.0666 | 20.0837 | 20.1009 | 20.1184 | 20.136 | 20.1537 | 20.1717 | 20.1897 | 20.2079 | 20.2263 | 20.2448 | 20.2634 | 20.2822 | 20.3011 | 20.3201 | 20.3393 | 20.3586 | 20.6736 | transition2 | 0.032389 | 0.0037858 | 6.0535 | 180979.2801 | 172391.506 | 8587.7742
1600 | 20.8809 | 20.4599 | 0.42092 | 20.3562 | 20.4599 | 20.4817 | 20.5035 | 20.5253 | 20.5472 | 20.5691 | 20.5911 | 20.6132 | 20.6352 | 20.6574 | 20.6795 | 20.7017 | 20.724 | 20.7463 | 20.7686 | 20.791 | 20.8134 | 20.8359 | 20.8583 | 20.8809 | 20.0162 | 20.0326 | 20.0492 | 20.066 | 20.083 | 20.1001 | 20.1175 | 20.1349 | 20.1526 | 20.1704 | 20.1883 | 20.2064 | 20.2247 | 20.2431 | 20.2616 | 20.2803 | 20.2991 | 20.318 | 20.3371 | 20.3562 | 20.6692 | transition2 | 0.032119 | 0.0037858 | 6.0573 | 180989.6445 | 172458.5811 | 8531.0634
1601 | 20.876 | 20.456 | 0.42003 | 20.354 | 20.456 | 20.4777 | 20.4994 | 20.5212 | 20.543 | 20.5649 | 20.5869 | 20.6088 | 20.6309 | 20.6529 | 20.6751 | 20.6972 | 20.7194 | 20.7417 | 20.764 | 20.7863 | 20.8087 | 20.8311 | 20.8535 | 20.876 | 20.0161 | 20.0324 | 20.0488 | 20.0655 | 20.0823 | 20.0993 | 20.1165 | 20.1339 | 20.1514 | 20.1691 | 20.187 | 20.2049 | 20.2231 | 20.2414 | 20.2598 | 20.2784 | 20.2971 | 20.3159 | 20.3349 | 20.354 | 20.6647 | transition2 | 0.031854 | 0.0037858 | 6.061 | 180999.9226 | 172525.2246 | 8474.698
1602 | 20.8712 | 20.4521 | 0.41913 | 20.3517 | 20.4521 | 20.4737 | 20.4954 | 20.5171 | 20.5389 | 20.5607 | 20.5826 | 20.6046 | 20.6265 | 20.6486 | 20.6706 | 20.6927 | 20.7149 | 20.7371 | 20.7594 | 20.7817 | 20.804 | 20.8264 | 20.8488 | 20.8712 | 20.0159 | 20.0321 | 20.0484 | 20.065 | 20.0817 | 20.0986 | 20.1156 | 20.1329 | 20.1503 | 20.1679 | 20.1856 | 20.2035 | 20.2215 | 20.2397 | 20.258 | 20.2765 | 20.2951 | 20.3138 | 20.3327 | 20.3517 | 20.6604 | transition2 | 0.031594 | 0.0037858 | 6.0648 | 181010.1158 | 172591.4388 | 8418.677
1603 | 20.8664 | 20.4482 | 0.41822 | 20.3494 | 20.4482 | 20.4698 | 20.4914 | 20.5131 | 20.5348 | 20.5566 | 20.5784 | 20.6003 | 20.6222 | 20.6442 | 20.6662 | 20.6883 | 20.7104 | 20.7326 | 20.7548 | 20.777 | 20.7993 | 20.8217 | 20.844 | 20.8664 | 20.0158 | 20.0318 | 20.048 | 20.0644 | 20.081 | 20.0978 | 20.1147 | 20.1319 | 20.1491 | 20.1666 | 20.1842 | 20.202 | 20.2199 | 20.238 | 20.2562 | 20.2746 | 20.2931 | 20.3117 | 20.3305 | 20.3494 | 20.656 | transition2 | 0.031339 | 0.0037858 | 6.0686 | 181020.226 | 172657.2264 | 8362.9996
1604 | 20.8617 | 20.4444 | 0.41729 | 20.3472 | 20.4444 | 20.4659 | 20.4874 | 20.5091 | 20.5307 | 20.5524 | 20.5742 | 20.596 | 20.6179 | 20.6399 | 20.6618 | 20.6839 | 20.7059 | 20.728 | 20.7502 | 20.7724 | 20.7947 | 20.817 | 20.8393 | 20.8617 | 20.0157 | 20.0315 | 20.0476 | 20.0639 | 20.0804 | 20.097 | 20.1138 | 20.1308 | 20.148 | 20.1654 | 20.1829 | 20.2005 | 20.2184 | 20.2363 | 20.2545 | 20.2727 | 20.2911 | 20.3097 | 20.3283 | 20.3472 | 20.6516 | transition2 | 0.031089 | 0.0037858 | 6.0724 | 181030.2545 | 172722.5898 | 8307.6647
1605 | 20.8569 | 20.4406 | 0.41636 | 20.3449 | 20.4406 | 20.462 | 20.4835 | 20.5051 | 20.5267 | 20.5483 | 20.5701 | 20.5918 | 20.6137 | 20.6355 | 20.6575 | 20.6795 | 20.7015 | 20.7235 | 20.7457 | 20.7678 | 20.79 | 20.8123 | 20.8346 | 20.8569 | 20.0155 | 20.0313 | 20.0472 | 20.0634 | 20.0797 | 20.0962 | 20.1129 | 20.1298 | 20.1469 | 20.1641 | 20.1815 | 20.1991 | 20.2168 | 20.2347 | 20.2527 | 20.2709 | 20.2892 | 20.3076 | 20.3262 | 20.3449 | 20.6473 | transition2 | 0.030844 | 0.0037858 | 6.0762 | 181040.203 | 172787.5315 | 8252.6714
1606 | 20.8522 | 20.4368 | 0.4154 | 20.3427 | 20.4368 | 20.4582 | 20.4796 | 20.5011 | 20.5227 | 20.5443 | 20.5659 | 20.5877 | 20.6094 | 20.6313 | 20.6531 | 20.6751 | 20.697 | 20.7191 | 20.7411 | 20.7633 | 20.7854 | 20.8076 | 20.8299 | 20.8522 | 20.0154 | 20.031 | 20.0468 | 20.0629 | 20.0791 | 20.0955 | 20.1121 | 20.1288 | 20.1458 | 20.1629 | 20.1802 | 20.1976 | 20.2153 | 20.233 | 20.2509 | 20.269 | 20.2872 | 20.3056 | 20.3241 | 20.3427 | 20.643 | transition2 | 0.030603 | 0.0037858 | 6.08 | 181050.0729 | 172852.0541 | 8198.0188
1607 | 20.8475 | 20.4331 | 0.41444 | 20.3405 | 20.4331 | 20.4544 | 20.4757 | 20.4972 | 20.5187 | 20.5402 | 20.5618 | 20.5835 | 20.6052 | 20.627 | 20.6488 | 20.6707 | 20.6926 | 20.7146 | 20.7367 | 20.7587 | 20.7809 | 20.803 | 20.8252 | 20.8475 | 20.0153 | 20.0308 | 20.0464 | 20.0623 | 20.0784 | 20.0947 | 20.1112 | 20.1278 | 20.1447 | 20.1617 | 20.1789 | 20.1962 | 20.2137 | 20.2314 | 20.2492 | 20.2672 | 20.2853 | 20.3035 | 20.3219 | 20.3405 | 20.6388 | transition2 | 0.030367 | 0.0037858 | 6.0838 | 181059.8658 | 172916.1601 | 8143.7058
1608 | 20.8428 | 20.4293 | 0.41347 | 20.3383 | 20.4293 | 20.4506 | 20.4719 | 20.4933 | 20.5147 | 20.5362 | 20.5578 | 20.5794 | 20.6011 | 20.6228 | 20.6446 | 20.6664 | 20.6883 | 20.7102 | 20.7322 | 20.7542 | 20.7763 | 20.7984 | 20.8206 | 20.8428 | 20.0151 | 20.0305 | 20.0461 | 20.0618 | 20.0778 | 20.094 | 20.1103 | 20.1269 | 20.1436 | 20.1605 | 20.1776 | 20.1948 | 20.2122 | 20.2298 | 20.2475 | 20.2653 | 20.2834 | 20.3015 | 20.3198 | 20.3383 | 20.6345 | transition2 | 0.030135 | 0.0037858 | 6.0875 | 181069.5832 | 172979.8518 | 8089.7314
1609 | 20.8381 | 20.4257 | 0.41248 | 20.3361 | 20.4257 | 20.4468 | 20.4681 | 20.4894 | 20.5108 | 20.5322 | 20.5537 | 20.5753 | 20.5969 | 20.6186 | 20.6403 | 20.6621 | 20.6839 | 20.7058 | 20.7277 | 20.7497 | 20.7718 | 20.7938 | 20.816 | 20.8381 | 20.015 | 20.0302 | 20.0457 | 20.0613 | 20.0772 | 20.0932 | 20.1095 | 20.1259 | 20.1425 | 20.1593 | 20.1763 | 20.1934 | 20.2107 | 20.2281 | 20.2458 | 20.2635 | 20.2815 | 20.2995 | 20.3177 | 20.3361 | 20.6303 | transition2 | 0.029908 | 0.0037858 | 6.0913 | 181079.2264 | 173043.1319 | 8036.0945
1610 | 20.8335 | 20.422 | 0.41148 | 20.3339 | 20.422 | 20.4431 | 20.4643 | 20.4856 | 20.5069 | 20.5283 | 20.5497 | 20.5712 | 20.5928 | 20.6144 | 20.6361 | 20.6578 | 20.6796 | 20.7014 | 20.7233 | 20.7453 | 20.7672 | 20.7893 | 20.8114 | 20.8335 | 20.0149 | 20.03 | 20.0453 | 20.0608 | 20.0766 | 20.0925 | 20.1086 | 20.1249 | 20.1414 | 20.1581 | 20.175 | 20.192 | 20.2092 | 20.2265 | 20.2441 | 20.2617 | 20.2796 | 20.2975 | 20.3157 | 20.3339 | 20.6262 | transition2 | 0.029685 | 0.0037858 | 6.0951 | 181088.7968 | 173106.0028 | 7982.7941
1611 | 20.8289 | 20.4184 | 0.41047 | 20.3318 | 20.4184 | 20.4395 | 20.4606 | 20.4818 | 20.503 | 20.5244 | 20.5457 | 20.5672 | 20.5887 | 20.6103 | 20.6319 | 20.6536 | 20.6753 | 20.6971 | 20.7189 | 20.7408 | 20.7627 | 20.7847 | 20.8068 | 20.8289 | 20.0148 | 20.0297 | 20.0449 | 20.0603 | 20.0759 | 20.0918 | 20.1078 | 20.124 | 20.1404 | 20.1569 | 20.1737 | 20.1906 | 20.2077 | 20.2249 | 20.2424 | 20.2599 | 20.2777 | 20.2956 | 20.3136 | 20.3318 | 20.622 | transition2 | 0.029466 | 0.0037858 | 6.0989 | 181098.2959 | 173168.4669 | 7929.829
1612 | 20.8243 | 20.4148 | 0.40945 | 20.3296 | 20.4148 | 20.4358 | 20.4569 | 20.478 | 20.4992 | 20.5205 | 20.5418 | 20.5632 | 20.5846 | 20.6061 | 20.6277 | 20.6493 | 20.671 | 20.6927 | 20.7145 | 20.7364 | 20.7583 | 20.7802 | 20.8022 | 20.8243 | 20.0146 | 20.0295 | 20.0446 | 20.0598 | 20.0753 | 20.091 | 20.1069 | 20.123 | 20.1393 | 20.1558 | 20.1724 | 20.1892 | 20.2062 | 20.2234 | 20.2407 | 20.2582 | 20.2758 | 20.2936 | 20.3115 | 20.3296 | 20.6179 | transition2 | 0.029251 | 0.0037858 | 6.1027 | 181107.725 | 173230.5268 | 7877.1982
1613 | 20.8197 | 20.4113 | 0.40842 | 20.3275 | 20.4113 | 20.4322 | 20.4532 | 20.4743 | 20.4954 | 20.5166 | 20.5379 | 20.5592 | 20.5806 | 20.602 | 20.6235 | 20.6451 | 20.6668 | 20.6884 | 20.7102 | 20.732 | 20.7538 | 20.7757 | 20.7977 | 20.8197 | 20.0145 | 20.0292 | 20.0442 | 20.0594 | 20.0747 | 20.0903 | 20.1061 | 20.1221 | 20.1382 | 20.1546 | 20.1711 | 20.1878 | 20.2047 | 20.2218 | 20.239 | 20.2564 | 20.2739 | 20.2916 | 20.3095 | 20.3275 | 20.6138 | transition2 | 0.029041 | 0.0037858 | 6.1065 | 181117.0854 | 173292.1849 | 7824.9006
1614 | 20.8151 | 20.4078 | 0.40738 | 20.3254 | 20.4078 | 20.4286 | 20.4495 | 20.4705 | 20.4916 | 20.5127 | 20.534 | 20.5552 | 20.5766 | 20.598 | 20.6194 | 20.6409 | 20.6625 | 20.6842 | 20.7059 | 20.7276 | 20.7494 | 20.7713 | 20.7932 | 20.8151 | 20.0144 | 20.029 | 20.0438 | 20.0589 | 20.0741 | 20.0896 | 20.1053 | 20.1211 | 20.1372 | 20.1534 | 20.1699 | 20.1865 | 20.2033 | 20.2202 | 20.2374 | 20.2546 | 20.2721 | 20.2897 | 20.3075 | 20.3254 | 20.6097 | transition2 | 0.028834 | 0.0037858 | 6.1103 | 181126.3784 | 173353.4436 | 7772.9349
1615 | 20.8106 | 20.4043 | 0.40633 | 20.3232 | 20.4043 | 20.4251 | 20.4459 | 20.4669 | 20.4879 | 20.5089 | 20.5301 | 20.5513 | 20.5726 | 20.5939 | 20.6153 | 20.6368 | 20.6583 | 20.6799 | 20.7015 | 20.7232 | 20.745 | 20.7668 | 20.7887 | 20.8106 | 20.0143 | 20.0287 | 20.0435 | 20.0584 | 20.0735 | 20.0889 | 20.1044 | 20.1202 | 20.1362 | 20.1523 | 20.1686 | 20.1851 | 20.2018 | 20.2187 | 20.2357 | 20.2529 | 20.2703 | 20.2878 | 20.3054 | 20.3232 | 20.6056 | transition2 | 0.028632 | 0.0037858 | 6.114 | 181135.6054 | 173414.3053 | 7721.3
1616 | 20.8061 | 20.4008 | 0.40527 | 20.3212 | 20.4008 | 20.4215 | 20.4423 | 20.4632 | 20.4841 | 20.5052 | 20.5262 | 20.5474 | 20.5686 | 20.5899 | 20.6112 | 20.6327 | 20.6541 | 20.6757 | 20.6973 | 20.7189 | 20.7406 | 20.7624 | 20.7842 | 20.8061 | 20.0141 | 20.0285 | 20.0431 | 20.0579 | 20.0729 | 20.0882 | 20.1036 | 20.1193 | 20.1351 | 20.1512 | 20.1674 | 20.1838 | 20.2004 | 20.2171 | 20.2341 | 20.2512 | 20.2684 | 20.2859 | 20.3034 | 20.3212 | 20.6016 | transition2 | 0.028433 | 0.0037858 | 6.1178 | 181144.7675 | 173474.7726 | 7669.9948
1617 | 20.8016 | 20.3974 | 0.4042 | 20.3191 | 20.3974 | 20.418 | 20.4388 | 20.4596 | 20.4804 | 20.5014 | 20.5224 | 20.5435 | 20.5647 | 20.5859 | 20.6072 | 20.6286 | 20.65 | 20.6715 | 20.693 | 20.7146 | 20.7363 | 20.758 | 20.7798 | 20.8016 | 20.014 | 20.0283 | 20.0427 | 20.0574 | 20.0724 | 20.0875 | 20.1028 | 20.1184 | 20.1341 | 20.15 | 20.1662 | 20.1825 | 20.199 | 20.2156 | 20.2324 | 20.2495 | 20.2666 | 20.2839 | 20.3014 | 20.3191 | 20.5976 | transition2 | 0.028238 | 0.0037858 | 6.1216 | 181153.8659 | 173534.8479 | 7619.0181
1618 | 20.7971 | 20.394 | 0.40312 | 20.317 | 20.394 | 20.4146 | 20.4352 | 20.456 | 20.4768 | 20.4977 | 20.5186 | 20.5397 | 20.5608 | 20.5819 | 20.6032 | 20.6245 | 20.6458 | 20.6673 | 20.6888 | 20.7103 | 20.7319 | 20.7536 | 20.7753 | 20.7971 | 20.0139 | 20.028 | 20.0424 | 20.057 | 20.0718 | 20.0868 | 20.102 | 20.1175 | 20.1331 | 20.1489 | 20.1649 | 20.1811 | 20.1975 | 20.2141 | 20.2308 | 20.2477 | 20.2648 | 20.2821 | 20.2995 | 20.317 | 20.5937 | transition2 | 0.028046 | 0.0037858 | 6.1254 | 181162.902 | 173594.5335 | 7568.3685
1619 | 20.7927 | 20.3906 | 0.40203 | 20.3149 | 20.3906 | 20.4111 | 20.4317 | 20.4524 | 20.4731 | 20.494 | 20.5149 | 20.5358 | 20.5569 | 20.578 | 20.5992 | 20.6204 | 20.6417 | 20.6631 | 20.6846 | 20.7061 | 20.7276 | 20.7492 | 20.7709 | 20.7927 | 20.0138 | 20.0278 | 20.042 | 20.0565 | 20.0712 | 20.0861 | 20.1012 | 20.1166 | 20.1321 | 20.1478 | 20.1637 | 20.1798 | 20.1961 | 20.2126 | 20.2292 | 20.246 | 20.263 | 20.2802 | 20.2975 | 20.3149 | 20.5897 | transition2 | 0.027859 | 0.0037858 | 6.1292 | 181171.8769 | 173653.8319 | 7518.045
1620 | 20.7882 | 20.3873 | 0.40093 | 20.3129 | 20.3873 | 20.4077 | 20.4283 | 20.4489 | 20.4695 | 20.4903 | 20.5111 | 20.532 | 20.553 | 20.5741 | 20.5952 | 20.6164 | 20.6377 | 20.659 | 20.6804 | 20.7018 | 20.7233 | 20.7449 | 20.7665 | 20.7882 | 20.0137 | 20.0276 | 20.0417 | 20.056 | 20.0706 | 20.0854 | 20.1004 | 20.1157 | 20.1311 | 20.1467 | 20.1625 | 20.1785 | 20.1947 | 20.2111 | 20.2276 | 20.2444 | 20.2613 | 20.2783 | 20.2955 | 20.3129 | 20.5858 | transition2 | 0.027675 | 0.0037858 | 6.133 | 181180.7917 | 173712.7454 | 7468.0463
1621 | 20.7838 | 20.384 | 0.39982 | 20.3109 | 20.384 | 20.4044 | 20.4248 | 20.4453 | 20.466 | 20.4867 | 20.5074 | 20.5283 | 20.5492 | 20.5702 | 20.5913 | 20.6124 | 20.6336 | 20.6549 | 20.6762 | 20.6976 | 20.7191 | 20.7406 | 20.7622 | 20.7838 | 20.0135 | 20.0273 | 20.0413 | 20.0556 | 20.0701 | 20.0848 | 20.0997 | 20.1148 | 20.1301 | 20.1456 | 20.1613 | 20.1772 | 20.1933 | 20.2096 | 20.2261 | 20.2427 | 20.2595 | 20.2765 | 20.2936 | 20.3109 | 20.5819 | transition2 | 0.027494 | 0.0037858 | 6.1368 | 181189.6476 | 173771.2765 | 7418.3711
1622 | 20.7794 | 20.3807 | 0.39871 | 20.3089 | 20.3807 | 20.401 | 20.4214 | 20.4419 | 20.4624 | 20.483 | 20.5037 | 20.5245 | 20.5454 | 20.5663 | 20.5873 | 20.6084 | 20.6296 | 20.6508 | 20.6721 | 20.6934 | 20.7148 | 20.7363 | 20.7578 | 20.7794 | 20.0134 | 20.0271 | 20.041 | 20.0551 | 20.0695 | 20.0841 | 20.0989 | 20.1139 | 20.1291 | 20.1445 | 20.1601 | 20.1759 | 20.1919 | 20.2081 | 20.2245 | 20.241 | 20.2577 | 20.2746 | 20.2916 | 20.3089 | 20.578 | transition2 | 0.027317 | 0.0037858 | 6.1406 | 181198.4457 | 173829.4276 | 7369.0181
1623 | 20.775 | 20.3775 | 0.39759 | 20.3068 | 20.3775 | 20.3977 | 20.418 | 20.4384 | 20.4589 | 20.4794 | 20.5001 | 20.5208 | 20.5416 | 20.5625 | 20.5834 | 20.6045 | 20.6256 | 20.6467 | 20.6679 | 20.6892 | 20.7106 | 20.732 | 20.7535 | 20.775 | 20.0133 | 20.0269 | 20.0407 | 20.0547 | 20.0689 | 20.0834 | 20.0981 | 20.113 | 20.1281 | 20.1434 | 20.159 | 20.1747 | 20.1906 | 20.2067 | 20.2229 | 20.2394 | 20.256 | 20.2728 | 20.2897 | 20.3068 | 20.5742 | transition2 | 0.027143 | 0.0037858 | 6.1443 | 181207.1872 | 173887.201 | 7319.9862
1624 | 20.7707 | 20.3742 | 0.39645 | 20.3049 | 20.3742 | 20.3944 | 20.4146 | 20.435 | 20.4554 | 20.4759 | 20.4965 | 20.5171 | 20.5379 | 20.5587 | 20.5796 | 20.6005 | 20.6216 | 20.6427 | 20.6638 | 20.6851 | 20.7064 | 20.7278 | 20.7492 | 20.7707 | 20.0132 | 20.0266 | 20.0403 | 20.0542 | 20.0684 | 20.0828 | 20.0973 | 20.1121 | 20.1272 | 20.1424 | 20.1578 | 20.1734 | 20.1892 | 20.2052 | 20.2214 | 20.2377 | 20.2543 | 20.271 | 20.2878 | 20.3049 | 20.5703 | transition2 | 0.026973 | 0.0037858 | 6.1481 | 181215.873 | 173944.5991 | 7271.2739
1625 | 20.7664 | 20.3711 | 0.39531 | 20.3029 | 20.3711 | 20.3911 | 20.4113 | 20.4316 | 20.4519 | 20.4723 | 20.4929 | 20.5135 | 20.5341 | 20.5549 | 20.5757 | 20.5966 | 20.6176 | 20.6387 | 20.6598 | 20.681 | 20.7022 | 20.7235 | 20.7449 | 20.7664 | 20.0131 | 20.0264 | 20.04 | 20.0538 | 20.0678 | 20.0821 | 20.0966 | 20.1113 | 20.1262 | 20.1413 | 20.1566 | 20.1722 | 20.1879 | 20.2038 | 20.2198 | 20.2361 | 20.2525 | 20.2691 | 20.2859 | 20.3029 | 20.5666 | transition2 | 0.026806 | 0.0037858 | 6.1519 | 181224.5043 | 174001.6243 | 7222.88
1626 | 20.7621 | 20.3679 | 0.39417 | 20.3009 | 20.3679 | 20.3879 | 20.408 | 20.4282 | 20.4485 | 20.4688 | 20.4893 | 20.5098 | 20.5304 | 20.5511 | 20.5719 | 20.5927 | 20.6137 | 20.6347 | 20.6557 | 20.6769 | 20.6981 | 20.7193 | 20.7407 | 20.7621 | 20.013 | 20.0262 | 20.0397 | 20.0534 | 20.0673 | 20.0815 | 20.0958 | 20.1104 | 20.1252 | 20.1403 | 20.1555 | 20.1709 | 20.1865 | 20.2023 | 20.2183 | 20.2345 | 20.2508 | 20.2674 | 20.284 | 20.3009 | 20.5628 | transition2 | 0.026642 | 0.0037858 | 6.1557 | 181233.0821 | 174058.279 | 7174.8032
1627 | 20.7578 | 20.3648 | 0.39301 | 20.2989 | 20.3648 | 20.3847 | 20.4047 | 20.4248 | 20.4451 | 20.4654 | 20.4857 | 20.5062 | 20.5268 | 20.5474 | 20.5681 | 20.5889 | 20.6097 | 20.6307 | 20.6517 | 20.6728 | 20.6939 | 20.7151 | 20.7364 | 20.7578 | 20.0129 | 20.026 | 20.0393 | 20.0529 | 20.0668 | 20.0808 | 20.0951 | 20.1096 | 20.1243 | 20.1392 | 20.1543 | 20.1697 | 20.1852 | 20.2009 | 20.2168 | 20.2329 | 20.2491 | 20.2656 | 20.2822 | 20.2989 | 20.559 | transition2 | 0.026481 | 0.0037858 | 6.1595 | 181241.6075 | 174114.5653 | 7127.0421
1628 | 20.7535 | 20.3617 | 0.39185 | 20.297 | 20.3617 | 20.3815 | 20.4015 | 20.4215 | 20.4417 | 20.4619 | 20.4822 | 20.5026 | 20.5231 | 20.5437 | 20.5643 | 20.5851 | 20.6059 | 20.6267 | 20.6477 | 20.6687 | 20.6898 | 20.711 | 20.7322 | 20.7535 | 20.0128 | 20.0258 | 20.039 | 20.0525 | 20.0662 | 20.0802 | 20.0944 | 20.1088 | 20.1234 | 20.1382 | 20.1532 | 20.1684 | 20.1839 | 20.1995 | 20.2153 | 20.2313 | 20.2475 | 20.2638 | 20.2803 | 20.297 | 20.5553 | transition2 | 0.026323 | 0.0037858 | 6.1633 | 181250.0813 | 174170.4858 | 7079.5955
1629 | 20.7493 | 20.3586 | 0.39068 | 20.2951 | 20.3586 | 20.3784 | 20.3983 | 20.4182 | 20.4383 | 20.4585 | 20.4787 | 20.4991 | 20.5195 | 20.54 | 20.5606 | 20.5812 | 20.602 | 20.6228 | 20.6437 | 20.6647 | 20.6857 | 20.7068 | 20.728 | 20.7493 | 20.0126 | 20.0255 | 20.0387 | 20.0521 | 20.0657 | 20.0795 | 20.0936 | 20.1079 | 20.1224 | 20.1372 | 20.1521 | 20.1672 | 20.1826 | 20.1981 | 20.2138 | 20.2297 | 20.2458 | 20.262 | 20.2785 | 20.2951 | 20.5516 | transition2 | 0.026168 | 0.0037858 | 6.1671 | 181258.5047 | 174226.0427 | 7032.4619
1630 | 20.7451 | 20.3555 | 0.38951 | 20.2932 | 20.3555 | 20.3753 | 20.3951 | 20.415 | 20.435 | 20.4551 | 20.4752 | 20.4955 | 20.5159 | 20.5363 | 20.5568 | 20.5775 | 20.5981 | 20.6189 | 20.6398 | 20.6607 | 20.6817 | 20.7027 | 20.7239 | 20.7451 | 20.0125 | 20.0253 | 20.0384 | 20.0516 | 20.0652 | 20.0789 | 20.0929 | 20.1071 | 20.1215 | 20.1361 | 20.151 | 20.166 | 20.1813 | 20.1967 | 20.2123 | 20.2281 | 20.2441 | 20.2603 | 20.2766 | 20.2932 | 20.5479 | transition2 | 0.026016 | 0.0037858 | 6.1708 | 181266.8785 | 174281.2384 | 6985.6401
1631 | 20.7409 | 20.3525 | 0.38832 | 20.2912 | 20.3525 | 20.3722 | 20.3919 | 20.4117 | 20.4317 | 20.4517 | 20.4718 | 20.492 | 20.5123 | 20.5327 | 20.5531 | 20.5737 | 20.5943 | 20.615 | 20.6358 | 20.6567 | 20.6776 | 20.6986 | 20.7197 | 20.7409 | 20.0124 | 20.0251 | 20.0381 | 20.0512 | 20.0646 | 20.0783 | 20.0922 | 20.1063 | 20.1206 | 20.1351 | 20.1499 | 20.1648 | 20.18 | 20.1953 | 20.2108 | 20.2266 | 20.2425 | 20.2586 | 20.2748 | 20.2912 | 20.5443 | transition2 | 0.025867 | 0.0037858 | 6.1746 | 181275.2037 | 174336.0751 | 6939.1286
1632 | 20.7367 | 20.3495 | 0.38714 | 20.2894 | 20.3495 | 20.3691 | 20.3888 | 20.4085 | 20.4284 | 20.4483 | 20.4684 | 20.4885 | 20.5087 | 20.5291 | 20.5495 | 20.57 | 20.5905 | 20.6112 | 20.6319 | 20.6527 | 20.6736 | 20.6945 | 20.7156 | 20.7367 | 20.0123 | 20.0249 | 20.0377 | 20.0508 | 20.0641 | 20.0777 | 20.0915 | 20.1055 | 20.1197 | 20.1341 | 20.1488 | 20.1636 | 20.1787 | 20.1939 | 20.2094 | 20.225 | 20.2408 | 20.2568 | 20.273 | 20.2894 | 20.5407 | transition2 | 0.025721 | 0.0037858 | 6.1784 | 181283.4813 | 174390.5551 | 6892.9262
1633 | 20.7325 | 20.3466 | 0.38594 | 20.2875 | 20.3466 | 20.3661 | 20.3856 | 20.4053 | 20.4251 | 20.445 | 20.465 | 20.4851 | 20.5052 | 20.5255 | 20.5458 | 20.5662 | 20.5868 | 20.6073 | 20.628 | 20.6488 | 20.6696 | 20.6905 | 20.7115 | 20.7325 | 20.0122 | 20.0247 | 20.0374 | 20.0504 | 20.0636 | 20.0771 | 20.0907 | 20.1047 | 20.1188 | 20.1331 | 20.1477 | 20.1624 | 20.1774 | 20.1926 | 20.2079 | 20.2235 | 20.2392 | 20.2551 | 20.2712 | 20.2875 | 20.5371 | transition2 | 0.025578 | 0.0037858 | 6.1822 | 181291.7122 | 174444.6808 | 6847.0313
1634 | 20.7284 | 20.3436 | 0.38474 | 20.2856 | 20.3436 | 20.363 | 20.3826 | 20.4022 | 20.4219 | 20.4417 | 20.4616 | 20.4816 | 20.5017 | 20.5219 | 20.5422 | 20.5626 | 20.583 | 20.6035 | 20.6241 | 20.6448 | 20.6656 | 20.6865 | 20.7074 | 20.7284 | 20.0121 | 20.0245 | 20.0371 | 20.05 | 20.0631 | 20.0765 | 20.09 | 20.1039 | 20.1179 | 20.1321 | 20.1466 | 20.1613 | 20.1761 | 20.1912 | 20.2065 | 20.2219 | 20.2376 | 20.2534 | 20.2694 | 20.2856 | 20.5335 | transition2 | 0.025438 | 0.0037858 | 6.186 | 181299.8972 | 174498.4544 | 6801.4427
1635 | 20.7243 | 20.3407 | 0.38353 | 20.2837 | 20.3407 | 20.3601 | 20.3795 | 20.399 | 20.4187 | 20.4384 | 20.4583 | 20.4782 | 20.4982 | 20.5184 | 20.5386 | 20.5589 | 20.5793 | 20.5997 | 20.6203 | 20.6409 | 20.6617 | 20.6824 | 20.7033 | 20.7243 | 20.012 | 20.0243 | 20.0368 | 20.0496 | 20.0626 | 20.0759 | 20.0893 | 20.1031 | 20.117 | 20.1311 | 20.1455 | 20.1601 | 20.1749 | 20.1899 | 20.205 | 20.2204 | 20.236 | 20.2517 | 20.2676 | 20.2837 | 20.5299 | transition2 | 0.0253 | 0.0037858 | 6.1898 | 181308.0372 | 174551.8782 | 6756.159
1636 | 20.7202 | 20.3378 | 0.38232 | 20.2819 | 20.3378 | 20.3571 | 20.3765 | 20.3959 | 20.4155 | 20.4352 | 20.4549 | 20.4748 | 20.4948 | 20.5148 | 20.535 | 20.5552 | 20.5756 | 20.596 | 20.6165 | 20.6371 | 20.6577 | 20.6785 | 20.6993 | 20.7202 | 20.0119 | 20.0241 | 20.0365 | 20.0492 | 20.0621 | 20.0753 | 20.0887 | 20.1023 | 20.1161 | 20.1302 | 20.1444 | 20.1589 | 20.1736 | 20.1885 | 20.2036 | 20.2189 | 20.2344 | 20.25 | 20.2659 | 20.2819 | 20.5264 | transition2 | 0.025165 | 0.0037858 | 6.1936 | 181316.1331 | 174604.9545 | 6711.1787
1637 | 20.7161 | 20.335 | 0.3811 | 20.2801 | 20.335 | 20.3542 | 20.3734 | 20.3928 | 20.4123 | 20.4319 | 20.4517 | 20.4715 | 20.4914 | 20.5114 | 20.5314 | 20.5516 | 20.5719 | 20.5922 | 20.6127 | 20.6332 | 20.6538 | 20.6745 | 20.6952 | 20.7161 | 20.0118 | 20.0239 | 20.0362 | 20.0488 | 20.0616 | 20.0747 | 20.088 | 20.1015 | 20.1152 | 20.1292 | 20.1434 | 20.1578 | 20.1724 | 20.1872 | 20.2022 | 20.2174 | 20.2328 | 20.2484 | 20.2641 | 20.2801 | 20.5229 | transition2 | 0.025032 | 0.0037858 | 6.1973 | 181324.1858 | 174657.6854 | 6666.5004
1638 | 20.712 | 20.3321 | 0.37988 | 20.2782 | 20.3321 | 20.3513 | 20.3705 | 20.3898 | 20.4092 | 20.4287 | 20.4484 | 20.4681 | 20.488 | 20.5079 | 20.5279 | 20.548 | 20.5682 | 20.5885 | 20.6089 | 20.6294 | 20.6499 | 20.6705 | 20.6912 | 20.712 | 20.0117 | 20.0237 | 20.0359 | 20.0484 | 20.0611 | 20.0741 | 20.0873 | 20.1007 | 20.1144 | 20.1282 | 20.1423 | 20.1566 | 20.1712 | 20.1859 | 20.2008 | 20.2159 | 20.2312 | 20.2467 | 20.2624 | 20.2782 | 20.5194 | transition2 | 0.024902 | 0.0037858 | 6.2011 | 181332.1961 | 174710.0733 | 6622.1228
1639 | 20.708 | 20.3293 | 0.37865 | 20.2764 | 20.3293 | 20.3484 | 20.3675 | 20.3868 | 20.4061 | 20.4256 | 20.4451 | 20.4648 | 20.4846 | 20.5044 | 20.5244 | 20.5444 | 20.5646 | 20.5848 | 20.6051 | 20.6256 | 20.646 | 20.6666 | 20.6873 | 20.708 | 20.0116 | 20.0235 | 20.0356 | 20.048 | 20.0606 | 20.0735 | 20.0866 | 20.0999 | 20.1135 | 20.1273 | 20.1413 | 20.1555 | 20.1699 | 20.1846 | 20.1994 | 20.2144 | 20.2297 | 20.2451 | 20.2607 | 20.2764 | 20.516 | transition2 | 0.024775 | 0.0037858 | 6.2049 | 181340.1647 | 174762.1204 | 6578.0443
1640 | 20.704 | 20.3266 | 0.37741 | 20.2746 | 20.3266 | 20.3455 | 20.3646 | 20.3837 | 20.403 | 20.4224 | 20.4419 | 20.4615 | 20.4812 | 20.501 | 20.5209 | 20.5409 | 20.561 | 20.5812 | 20.6014 | 20.6218 | 20.6422 | 20.6627 | 20.6833 | 20.704 | 20.0115 | 20.0233 | 20.0353 | 20.0476 | 20.0602 | 20.0729 | 20.0859 | 20.0992 | 20.1127 | 20.1264 | 20.1403 | 20.1544 | 20.1687 | 20.1833 | 20.198 | 20.213 | 20.2281 | 20.2434 | 20.2589 | 20.2746 | 20.5125 | transition2 | 0.024649 | 0.0037858 | 6.2087 | 181348.0926 | 174813.8289 | 6534.2637
1641 | 20.7 | 20.3238 | 0.37617 | 20.2728 | 20.3238 | 20.3427 | 20.3617 | 20.3808 | 20.4 | 20.4193 | 20.4387 | 20.4582 | 20.4779 | 20.4976 | 20.5174 | 20.5374 | 20.5574 | 20.5775 | 20.5977 | 20.618 | 20.6384 | 20.6588 | 20.6794 | 20.7 | 20.0114 | 20.0231 | 20.035 | 20.0472 | 20.0597 | 20.0724 | 20.0853 | 20.0984 | 20.1118 | 20.1254 | 20.1392 | 20.1533 | 20.1675 | 20.182 | 20.1966 | 20.2115 | 20.2266 | 20.2418 | 20.2572 | 20.2728 | 20.5091 | transition2 | 0.024527 | 0.0037858 | 6.2125 | 181355.9804 | 174865.201 | 6490.7794
1642 | 20.696 | 20.3211 | 0.37493 | 20.2711 | 20.3211 | 20.3399 | 20.3588 | 20.3778 | 20.3969 | 20.4162 | 20.4355 | 20.455 | 20.4746 | 20.4942 | 20.514 | 20.5339 | 20.5538 | 20.5739 | 20.594 | 20.6142 | 20.6346 | 20.655 | 20.6754 | 20.696 | 20.0113 | 20.0229 | 20.0348 | 20.0469 | 20.0592 | 20.0718 | 20.0846 | 20.0977 | 20.111 | 20.1245 | 20.1382 | 20.1522 | 20.1663 | 20.1807 | 20.1953 | 20.2101 | 20.225 | 20.2402 | 20.2555 | 20.2711 | 20.5057 | transition2 | 0.024406 | 0.0037858 | 6.2163 | 181363.829 | 174916.2389 | 6447.5901
1643 | 20.6921 | 20.3184 | 0.37368 | 20.2693 | 20.3184 | 20.3371 | 20.3559 | 20.3749 | 20.3939 | 20.4131 | 20.4324 | 20.4518 | 20.4713 | 20.4909 | 20.5106 | 20.5304 | 20.5503 | 20.5703 | 20.5903 | 20.6105 | 20.6308 | 20.6511 | 20.6715 | 20.6921 | 20.0112 | 20.0227 | 20.0345 | 20.0465 | 20.0587 | 20.0712 | 20.084 | 20.0969 | 20.1101 | 20.1236 | 20.1372 | 20.1511 | 20.1652 | 20.1794 | 20.1939 | 20.2086 | 20.2235 | 20.2386 | 20.2539 | 20.2693 | 20.5024 | transition2 | 0.024289 | 0.0037858 | 6.2201 | 181371.639 | 174966.9448 | 6404.6943
1644 | 20.6881 | 20.3157 | 0.37243 | 20.2676 | 20.3157 | 20.3343 | 20.3531 | 20.372 | 20.391 | 20.4101 | 20.4293 | 20.4486 | 20.468 | 20.4876 | 20.5072 | 20.5269 | 20.5468 | 20.5667 | 20.5867 | 20.6068 | 20.627 | 20.6473 | 20.6677 | 20.6881 | 20.0111 | 20.0225 | 20.0342 | 20.0461 | 20.0583 | 20.0707 | 20.0833 | 20.0962 | 20.1093 | 20.1226 | 20.1362 | 20.15 | 20.164 | 20.1782 | 20.1926 | 20.2072 | 20.222 | 20.237 | 20.2522 | 20.2676 | 20.499 | transition2 | 0.024173 | 0.0037858 | 6.2238 | 181379.4114 | 175017.3209 | 6362.0905
1645 | 20.6842 | 20.313 | 0.37117 | 20.2658 | 20.313 | 20.3316 | 20.3503 | 20.3691 | 20.388 | 20.407 | 20.4262 | 20.4454 | 20.4648 | 20.4842 | 20.5038 | 20.5235 | 20.5433 | 20.5631 | 20.5831 | 20.6031 | 20.6233 | 20.6435 | 20.6638 | 20.6842 | 20.011 | 20.0223 | 20.0339 | 20.0457 | 20.0578 | 20.0701 | 20.0827 | 20.0955 | 20.1085 | 20.1217 | 20.1352 | 20.1489 | 20.1628 | 20.1769 | 20.1912 | 20.2058 | 20.2205 | 20.2354 | 20.2505 | 20.2658 | 20.4957 | transition2 | 0.024059 | 0.0037858 | 6.2276 | 181387.1467 | 175067.3693 | 6319.7773
1646 | 20.6803 | 20.3104 | 0.36991 | 20.2641 | 20.3104 | 20.3289 | 20.3475 | 20.3662 | 20.3851 | 20.404 | 20.4231 | 20.4423 | 20.4616 | 20.481 | 20.5005 | 20.5201 | 20.5398 | 20.5596 | 20.5795 | 20.5995 | 20.6195 | 20.6397 | 20.66 | 20.6803 | 20.0109 | 20.0222 | 20.0336 | 20.0454 | 20.0573 | 20.0696 | 20.082 | 20.0947 | 20.1077 | 20.1208 | 20.1342 | 20.1478 | 20.1617 | 20.1757 | 20.1899 | 20.2044 | 20.219 | 20.2338 | 20.2489 | 20.2641 | 20.4924 | transition2 | 0.023948 | 0.0037858 | 6.2314 | 181394.8457 | 175117.0923 | 6277.7533
1647 | 20.6765 | 20.3078 | 0.36865 | 20.2624 | 20.3078 | 20.3262 | 20.3447 | 20.3634 | 20.3822 | 20.401 | 20.42 | 20.4391 | 20.4584 | 20.4777 | 20.4971 | 20.5167 | 20.5363 | 20.5561 | 20.5759 | 20.5958 | 20.6158 | 20.636 | 20.6562 | 20.6765 | 20.0109 | 20.022 | 20.0334 | 20.045 | 20.0569 | 20.069 | 20.0814 | 20.094 | 20.1069 | 20.1199 | 20.1332 | 20.1468 | 20.1605 | 20.1745 | 20.1886 | 20.203 | 20.2175 | 20.2323 | 20.2472 | 20.2624 | 20.4891 | transition2 | 0.023839 | 0.0037858 | 6.2352 | 181402.5091 | 175166.492 | 6236.0171
1648 | 20.6726 | 20.3052 | 0.36738 | 20.2607 | 20.3052 | 20.3236 | 20.342 | 20.3606 | 20.3793 | 20.3981 | 20.417 | 20.436 | 20.4552 | 20.4745 | 20.4938 | 20.5133 | 20.5329 | 20.5526 | 20.5723 | 20.5922 | 20.6122 | 20.6322 | 20.6524 | 20.6726 | 20.0108 | 20.0218 | 20.0331 | 20.0446 | 20.0564 | 20.0685 | 20.0808 | 20.0933 | 20.1061 | 20.1191 | 20.1323 | 20.1457 | 20.1594 | 20.1732 | 20.1873 | 20.2016 | 20.2161 | 20.2307 | 20.2456 | 20.2607 | 20.4859 | transition2 | 0.023732 | 0.0037858 | 6.239 | 181410.1375 | 175215.5705 | 6194.567
1649 | 20.6688 | 20.3027 | 0.36611 | 20.259 | 20.3027 | 20.3209 | 20.3393 | 20.3578 | 20.3764 | 20.3951 | 20.414 | 20.433 | 20.4521 | 20.4712 | 20.4905 | 20.51 | 20.5295 | 20.5491 | 20.5688 | 20.5886 | 20.6085 | 20.6285 | 20.6486 | 20.6688 | 20.0107 | 20.0216 | 20.0328 | 20.0443 | 20.056 | 20.0679 | 20.0802 | 20.0926 | 20.1053 | 20.1182 | 20.1313 | 20.1447 | 20.1582 | 20.172 | 20.186 | 20.2002 | 20.2146 | 20.2292 | 20.244 | 20.259 | 20.4827 | transition2 | 0.023627 | 0.0037858 | 6.2428 | 181417.7318 | 175264.3299 | 6153.4018
1650 | 20.665 | 20.3001 | 0.36483 | 20.2573 | 20.3001 | 20.3183 | 20.3366 | 20.355 | 20.3736 | 20.3922 | 20.411 | 20.4299 | 20.4489 | 20.4681 | 20.4873 | 20.5066 | 20.5261 | 20.5456 | 20.5653 | 20.585 | 20.6049 | 20.6248 | 20.6448 | 20.665 | 20.0106 | 20.0214 | 20.0326 | 20.0439 | 20.0555 | 20.0674 | 20.0795 | 20.0919 | 20.1045 | 20.1173 | 20.1304 | 20.1436 | 20.1571 | 20.1708 | 20.1847 | 20.1988 | 20.2132 | 20.2277 | 20.2424 | 20.2573 | 20.4795 | transition2 | 0.023524 | 0.0037858 | 6.2466 | 181425.2924 | 175312.7725 | 6112.52
1651 | 20.6612 | 20.2976 | 0.36355 | 20.2556 | 20.2976 | 20.3157 | 20.3339 | 20.3523 | 20.3707 | 20.3893 | 20.408 | 20.4269 | 20.4458 | 20.4649 | 20.484 | 20.5033 | 20.5227 | 20.5422 | 20.5618 | 20.5815 | 20.6013 | 20.6211 | 20.6411 | 20.6612 | 20.0105 | 20.0213 | 20.0323 | 20.0436 | 20.0551 | 20.0669 | 20.0789 | 20.0912 | 20.1037 | 20.1164 | 20.1294 | 20.1426 | 20.156 | 20.1696 | 20.1834 | 20.1975 | 20.2117 | 20.2262 | 20.2408 | 20.2556 | 20.4763 | transition2 | 0.023423 | 0.0037858 | 6.2503 | 181432.8202 | 175360.9002 | 6071.92
1652 | 20.6574 | 20.2951 | 0.36227 | 20.254 | 20.2951 | 20.3131 | 20.3313 | 20.3496 | 20.3679 | 20.3865 | 20.4051 | 20.4239 | 20.4427 | 20.4617 | 20.4808 | 20.5 | 20.5194 | 20.5388 | 20.5583 | 20.5779 | 20.5977 | 20.6175 | 20.6374 | 20.6574 | 20.0104 | 20.0211 | 20.032 | 20.0432 | 20.0547 | 20.0664 | 20.0783 | 20.0905 | 20.1029 | 20.1156 | 20.1285 | 20.1416 | 20.1549 | 20.1684 | 20.1822 | 20.1961 | 20.2103 | 20.2247 | 20.2392 | 20.254 | 20.4731 | transition2 | 0.023324 | 0.0037858 | 6.2541 | 181440.3156 | 175408.7152 | 6031.6004
1653 | 20.6537 | 20.2927 | 0.36099 | 20.2523 | 20.2927 | 20.3106 | 20.3287 | 20.3469 | 20.3652 | 20.3836 | 20.4022 | 20.4209 | 20.4397 | 20.4586 | 20.4776 | 20.4968 | 20.516 | 20.5354 | 20.5549 | 20.5744 | 20.5941 | 20.6139 | 20.6337 | 20.6537 | 20.0103 | 20.0209 | 20.0318 | 20.0429 | 20.0542 | 20.0659 | 20.0777 | 20.0898 | 20.1022 | 20.1147 | 20.1275 | 20.1405 | 20.1538 | 20.1672 | 20.1809 | 20.1948 | 20.2089 | 20.2232 | 20.2376 | 20.2523 | 20.47 | transition2 | 0.023227 | 0.0037858 | 6.2579 | 181447.7794 | 175456.2196 | 5991.5598
1654 | 20.6499 | 20.2902 | 0.3597 | 20.2507 | 20.2902 | 20.3081 | 20.3261 | 20.3442 | 20.3624 | 20.3808 | 20.3993 | 20.4179 | 20.4366 | 20.4555 | 20.4745 | 20.4935 | 20.5127 | 20.532 | 20.5514 | 20.5709 | 20.5905 | 20.6102 | 20.63 | 20.6499 | 20.0102 | 20.0207 | 20.0315 | 20.0425 | 20.0538 | 20.0653 | 20.0771 | 20.0891 | 20.1014 | 20.1139 | 20.1266 | 20.1395 | 20.1527 | 20.1661 | 20.1797 | 20.1935 | 20.2075 | 20.2217 | 20.2361 | 20.2507 | 20.4669 | transition2 | 0.023132 | 0.0037858 | 6.2617 | 181455.2122 | 175503.4154 | 5951.7967
1655 | 20.6462 | 20.2878 | 0.35841 | 20.249 | 20.2878 | 20.3056 | 20.3235 | 20.3415 | 20.3597 | 20.378 | 20.3964 | 20.415 | 20.4336 | 20.4524 | 20.4713 | 20.4903 | 20.5094 | 20.5287 | 20.548 | 20.5675 | 20.587 | 20.6067 | 20.6264 | 20.6462 | 20.0102 | 20.0206 | 20.0313 | 20.0422 | 20.0534 | 20.0648 | 20.0765 | 20.0885 | 20.1006 | 20.113 | 20.1257 | 20.1385 | 20.1516 | 20.1649 | 20.1784 | 20.1921 | 20.2061 | 20.2202 | 20.2345 | 20.249 | 20.4638 | transition2 | 0.023039 | 0.0037858 | 6.2655 | 181462.6145 | 175550.3048 | 5912.3097
1656 | 20.6425 | 20.2854 | 0.35712 | 20.2474 | 20.2854 | 20.3031 | 20.3209 | 20.3389 | 20.357 | 20.3752 | 20.3936 | 20.412 | 20.4306 | 20.4494 | 20.4682 | 20.4871 | 20.5062 | 20.5254 | 20.5446 | 20.564 | 20.5835 | 20.6031 | 20.6228 | 20.6425 | 20.0101 | 20.0204 | 20.031 | 20.0419 | 20.053 | 20.0643 | 20.0759 | 20.0878 | 20.0999 | 20.1122 | 20.1248 | 20.1375 | 20.1505 | 20.1638 | 20.1772 | 20.1908 | 20.2047 | 20.2187 | 20.233 | 20.2474 | 20.4607 | transition2 | 0.022948 | 0.0037858 | 6.2693 | 181469.987 | 175596.8898 | 5873.0972
1657 | 20.6389 | 20.2831 | 0.35582 | 20.2458 | 20.2831 | 20.3007 | 20.3184 | 20.3363 | 20.3543 | 20.3725 | 20.3907 | 20.4091 | 20.4277 | 20.4463 | 20.4651 | 20.484 | 20.5029 | 20.5221 | 20.5413 | 20.5606 | 20.58 | 20.5995 | 20.6192 | 20.6389 | 20.01 | 20.0202 | 20.0307 | 20.0415 | 20.0526 | 20.0638 | 20.0754 | 20.0871 | 20.0991 | 20.1114 | 20.1239 | 20.1366 | 20.1495 | 20.1626 | 20.176 | 20.1895 | 20.2033 | 20.2173 | 20.2314 | 20.2458 | 20.4576 | transition2 | 0.022858 | 0.0037858 | 6.2731 | 181477.3302 | 175643.1725 | 5834.1577
1658 | 20.6352 | 20.2807 | 0.35452 | 20.2442 | 20.2807 | 20.2982 | 20.3159 | 20.3337 | 20.3517 | 20.3697 | 20.3879 | 20.4063 | 20.4247 | 20.4433 | 20.462 | 20.4808 | 20.4997 | 20.5188 | 20.5379 | 20.5572 | 20.5765 | 20.596 | 20.6156 | 20.6352 | 20.0099 | 20.0201 | 20.0305 | 20.0412 | 20.0521 | 20.0633 | 20.0748 | 20.0865 | 20.0984 | 20.1106 | 20.123 | 20.1356 | 20.1484 | 20.1615 | 20.1748 | 20.1882 | 20.2019 | 20.2158 | 20.2299 | 20.2442 | 20.4546 | transition2 | 0.02277 | 0.0037858 | 6.2768 | 181484.6447 | 175689.1548 | 5795.4899
1659 | 20.6316 | 20.2784 | 0.35322 | 20.2426 | 20.2784 | 20.2958 | 20.3134 | 20.3311 | 20.349 | 20.367 | 20.3851 | 20.4034 | 20.4218 | 20.4403 | 20.4589 | 20.4777 | 20.4965 | 20.5155 | 20.5346 | 20.5538 | 20.5731 | 20.5925 | 20.612 | 20.6316 | 20.0098 | 20.0199 | 20.0303 | 20.0409 | 20.0517 | 20.0628 | 20.0742 | 20.0858 | 20.0977 | 20.1098 | 20.1221 | 20.1346 | 20.1474 | 20.1604 | 20.1736 | 20.187 | 20.2006 | 20.2144 | 20.2284 | 20.2426 | 20.4516 | transition2 | 0.022684 | 0.0037858 | 6.2806 | 181491.9311 | 175734.8388 | 5757.0923
1660 | 20.628 | 20.2761 | 0.35192 | 20.2411 | 20.2761 | 20.2934 | 20.311 | 20.3286 | 20.3464 | 20.3643 | 20.3824 | 20.4006 | 20.4189 | 20.4373 | 20.4559 | 20.4746 | 20.4934 | 20.5123 | 20.5313 | 20.5504 | 20.5697 | 20.589 | 20.6084 | 20.628 | 20.0097 | 20.0197 | 20.03 | 20.0405 | 20.0513 | 20.0624 | 20.0736 | 20.0852 | 20.0969 | 20.1089 | 20.1212 | 20.1336 | 20.1463 | 20.1592 | 20.1724 | 20.1857 | 20.1992 | 20.213 | 20.2269 | 20.2411 | 20.4486 | transition2 | 0.022599 | 0.0037858 | 6.2844 | 181499.19 | 175780.2266 | 5718.9633
1661 | 20.6244 | 20.2738 | 0.35062 | 20.2395 | 20.2738 | 20.2911 | 20.3085 | 20.3261 | 20.3438 | 20.3617 | 20.3796 | 20.3978 | 20.416 | 20.4344 | 20.4529 | 20.4715 | 20.4902 | 20.509 | 20.528 | 20.5471 | 20.5662 | 20.5855 | 20.6049 | 20.6244 | 20.0097 | 20.0196 | 20.0298 | 20.0402 | 20.0509 | 20.0619 | 20.0731 | 20.0845 | 20.0962 | 20.1082 | 20.1203 | 20.1327 | 20.1453 | 20.1581 | 20.1712 | 20.1844 | 20.1979 | 20.2116 | 20.2254 | 20.2395 | 20.4456 | transition2 | 0.022517 | 0.0037858 | 6.2882 | 181506.4218 | 175825.3202 | 5681.1016
1662 | 20.6208 | 20.2715 | 0.34931 | 20.2379 | 20.2715 | 20.2887 | 20.3061 | 20.3236 | 20.3412 | 20.359 | 20.3769 | 20.395 | 20.4131 | 20.4314 | 20.4499 | 20.4684 | 20.4871 | 20.5058 | 20.5247 | 20.5437 | 20.5629 | 20.5821 | 20.6014 | 20.6208 | 20.0096 | 20.0194 | 20.0295 | 20.0399 | 20.0505 | 20.0614 | 20.0725 | 20.0839 | 20.0955 | 20.1074 | 20.1194 | 20.1317 | 20.1443 | 20.157 | 20.17 | 20.1832 | 20.1966 | 20.2102 | 20.224 | 20.2379 | 20.4427 | transition2 | 0.022435 | 0.0037858 | 6.292 | 181513.6271 | 175870.1215 | 5643.5056
1663 | 20.6173 | 20.2693 | 0.348 | 20.2364 | 20.2693 | 20.2864 | 20.3037 | 20.3211 | 20.3387 | 20.3564 | 20.3742 | 20.3922 | 20.4103 | 20.4285 | 20.4469 | 20.4653 | 20.4839 | 20.5027 | 20.5215 | 20.5404 | 20.5595 | 20.5786 | 20.5979 | 20.6173 | 20.0095 | 20.0193 | 20.0293 | 20.0396 | 20.0501 | 20.0609 | 20.072 | 20.0833 | 20.0948 | 20.1066 | 20.1186 | 20.1308 | 20.1433 | 20.1559 | 20.1688 | 20.1819 | 20.1952 | 20.2088 | 20.2225 | 20.2364 | 20.4397 | transition2 | 0.022356 | 0.0037858 | 6.2958 | 181520.8064 | 175914.6325 | 5606.1739
1664 | 20.6138 | 20.2671 | 0.34669 | 20.2349 | 20.2671 | 20.2841 | 20.3013 | 20.3187 | 20.3361 | 20.3538 | 20.3715 | 20.3894 | 20.4075 | 20.4256 | 20.4439 | 20.4623 | 20.4808 | 20.4995 | 20.5183 | 20.5371 | 20.5561 | 20.5752 | 20.5944 | 20.6138 | 20.0094 | 20.0191 | 20.0291 | 20.0393 | 20.0497 | 20.0605 | 20.0714 | 20.0826 | 20.0941 | 20.1058 | 20.1177 | 20.1299 | 20.1422 | 20.1548 | 20.1677 | 20.1807 | 20.1939 | 20.2074 | 20.221 | 20.2349 | 20.4368 | transition2 | 0.022278 | 0.0037858 | 6.2996 | 181527.9603 | 175958.8553 | 5569.105
1665 | 20.6102 | 20.2649 | 0.34538 | 20.2334 | 20.2649 | 20.2818 | 20.299 | 20.3162 | 20.3336 | 20.3512 | 20.3689 | 20.3867 | 20.4047 | 20.4228 | 20.441 | 20.4593 | 20.4778 | 20.4964 | 20.5151 | 20.5339 | 20.5528 | 20.5718 | 20.591 | 20.6102 | 20.0093 | 20.0189 | 20.0288 | 20.039 | 20.0494 | 20.06 | 20.0709 | 20.082 | 20.0934 | 20.105 | 20.1169 | 20.1289 | 20.1412 | 20.1538 | 20.1665 | 20.1795 | 20.1926 | 20.206 | 20.2196 | 20.2334 | 20.4339 | transition2 | 0.022201 | 0.0037858 | 6.3033 | 181535.0892 | 176002.7917 | 5532.2975
1666 | 20.6068 | 20.2627 | 0.34407 | 20.2318 | 20.2627 | 20.2796 | 20.2966 | 20.3138 | 20.3311 | 20.3486 | 20.3662 | 20.384 | 20.4019 | 20.4199 | 20.4381 | 20.4563 | 20.4747 | 20.4932 | 20.5119 | 20.5306 | 20.5495 | 20.5685 | 20.5876 | 20.6068 | 20.0093 | 20.0188 | 20.0286 | 20.0387 | 20.049 | 20.0595 | 20.0703 | 20.0814 | 20.0927 | 20.1043 | 20.116 | 20.128 | 20.1402 | 20.1527 | 20.1654 | 20.1782 | 20.1913 | 20.2046 | 20.2181 | 20.2318 | 20.4311 | transition2 | 0.022126 | 0.0037858 | 6.3071 | 181542.1936 | 176046.4438 | 5495.7498
1667 | 20.6033 | 20.2605 | 0.34276 | 20.2303 | 20.2605 | 20.2773 | 20.2943 | 20.3114 | 20.3287 | 20.3461 | 20.3636 | 20.3813 | 20.3991 | 20.4171 | 20.4352 | 20.4534 | 20.4717 | 20.4901 | 20.5087 | 20.5274 | 20.5462 | 20.5651 | 20.5841 | 20.6033 | 20.0092 | 20.0186 | 20.0284 | 20.0383 | 20.0486 | 20.0591 | 20.0698 | 20.0808 | 20.092 | 20.1035 | 20.1152 | 20.1271 | 20.1393 | 20.1516 | 20.1642 | 20.177 | 20.1901 | 20.2033 | 20.2167 | 20.2303 | 20.4282 | transition2 | 0.022053 | 0.0037858 | 6.3109 | 181549.274 | 176089.8135 | 5459.4605
1668 | 20.5998 | 20.2584 | 0.34144 | 20.2289 | 20.2584 | 20.2751 | 20.292 | 20.309 | 20.3262 | 20.3436 | 20.361 | 20.3786 | 20.3964 | 20.4143 | 20.4323 | 20.4504 | 20.4687 | 20.4871 | 20.5056 | 20.5242 | 20.5429 | 20.5618 | 20.5808 | 20.5998 | 20.0091 | 20.0185 | 20.0281 | 20.038 | 20.0482 | 20.0586 | 20.0693 | 20.0802 | 20.0913 | 20.1027 | 20.1144 | 20.1262 | 20.1383 | 20.1506 | 20.1631 | 20.1758 | 20.1888 | 20.2019 | 20.2153 | 20.2289 | 20.4254 | transition2 | 0.021981 | 0.0037858 | 6.3147 | 181556.3309 | 176132.9027 | 5423.4282
1669 | 20.5964 | 20.2563 | 0.34013 | 20.2274 | 20.2563 | 20.2729 | 20.2897 | 20.3067 | 20.3238 | 20.3411 | 20.3585 | 20.376 | 20.3937 | 20.4115 | 20.4294 | 20.4475 | 20.4657 | 20.484 | 20.5024 | 20.521 | 20.5397 | 20.5585 | 20.5774 | 20.5964 | 20.009 | 20.0183 | 20.0279 | 20.0377 | 20.0478 | 20.0582 | 20.0688 | 20.0796 | 20.0907 | 20.102 | 20.1135 | 20.1253 | 20.1373 | 20.1495 | 20.162 | 20.1746 | 20.1875 | 20.2006 | 20.2139 | 20.2274 | 20.4226 | transition2 | 0.02191 | 0.0037858 | 6.3185 | 181563.3648 | 176175.7133 | 5387.6515
1670 | 20.593 | 20.2542 | 0.33881 | 20.2259 | 20.2542 | 20.2707 | 20.2875 | 20.3044 | 20.3214 | 20.3386 | 20.3559 | 20.3734 | 20.391 | 20.4087 | 20.4266 | 20.4446 | 20.4627 | 20.481 | 20.4993 | 20.5178 | 20.5365 | 20.5552 | 20.574 | 20.593 | 20.009 | 20.0182 | 20.0277 | 20.0374 | 20.0475 | 20.0577 | 20.0682 | 20.079 | 20.09 | 20.1012 | 20.1127 | 20.1244 | 20.1363 | 20.1485 | 20.1609 | 20.1735 | 20.1863 | 20.1993 | 20.2125 | 20.2259 | 20.4198 | transition2 | 0.021841 | 0.0037858 | 6.3223 | 181570.376 | 176218.2473 | 5352.1287
1671 | 20.5896 | 20.2521 | 0.3375 | 20.2244 | 20.2521 | 20.2686 | 20.2852 | 20.302 | 20.319 | 20.3361 | 20.3534 | 20.3708 | 20.3883 | 20.406 | 20.4238 | 20.4417 | 20.4598 | 20.4779 | 20.4963 | 20.5147 | 20.5332 | 20.5519 | 20.5707 | 20.5896 | 20.0089 | 20.018 | 20.0275 | 20.0372 | 20.0471 | 20.0573 | 20.0677 | 20.0784 | 20.0893 | 20.1005 | 20.1119 | 20.1235 | 20.1354 | 20.1475 | 20.1598 | 20.1723 | 20.185 | 20.198 | 20.2111 | 20.2244 | 20.417 | transition2 | 0.021773 | 0.0037858 | 6.3261 | 181577.3652 | 176260.5067 | 5316.8585
1672 | 20.5862 | 20.25 | 0.33618 | 20.223 | 20.25 | 20.2665 | 20.283 | 20.2998 | 20.3166 | 20.3337 | 20.3508 | 20.3682 | 20.3856 | 20.4032 | 20.421 | 20.4388 | 20.4568 | 20.4749 | 20.4932 | 20.5116 | 20.53 | 20.5487 | 20.5674 | 20.5862 | 20.0088 | 20.0179 | 20.0273 | 20.0369 | 20.0467 | 20.0568 | 20.0672 | 20.0778 | 20.0887 | 20.0998 | 20.1111 | 20.1227 | 20.1344 | 20.1465 | 20.1587 | 20.1711 | 20.1838 | 20.1966 | 20.2097 | 20.223 | 20.4143 | transition2 | 0.021707 | 0.0037858 | 6.3298 | 181584.3326 | 176302.4931 | 5281.8395
1673 | 20.5829 | 20.248 | 0.33486 | 20.2216 | 20.248 | 20.2643 | 20.2808 | 20.2975 | 20.3143 | 20.3312 | 20.3483 | 20.3656 | 20.383 | 20.4005 | 20.4182 | 20.436 | 20.4539 | 20.472 | 20.4901 | 20.5084 | 20.5269 | 20.5454 | 20.5641 | 20.5829 | 20.0087 | 20.0178 | 20.027 | 20.0366 | 20.0464 | 20.0564 | 20.0667 | 20.0772 | 20.088 | 20.0991 | 20.1103 | 20.1218 | 20.1335 | 20.1454 | 20.1576 | 20.17 | 20.1826 | 20.1953 | 20.2084 | 20.2216 | 20.4116 | transition2 | 0.021642 | 0.0037858 | 6.3336 | 181591.2788 | 176344.2087 | 5247.0701
1674 | 20.5795 | 20.246 | 0.33354 | 20.2201 | 20.246 | 20.2622 | 20.2787 | 20.2952 | 20.312 | 20.3288 | 20.3459 | 20.363 | 20.3804 | 20.3978 | 20.4154 | 20.4331 | 20.451 | 20.469 | 20.4871 | 20.5054 | 20.5237 | 20.5422 | 20.5608 | 20.5795 | 20.0087 | 20.0176 | 20.0268 | 20.0363 | 20.046 | 20.056 | 20.0662 | 20.0767 | 20.0874 | 20.0983 | 20.1095 | 20.1209 | 20.1326 | 20.1444 | 20.1565 | 20.1688 | 20.1813 | 20.1941 | 20.207 | 20.2201 | 20.4089 | transition2 | 0.021578 | 0.0037858 | 6.3374 | 181598.2041 | 176385.6551 | 5212.549
1675 | 20.5762 | 20.244 | 0.33223 | 20.2187 | 20.244 | 20.2602 | 20.2765 | 20.293 | 20.3097 | 20.3265 | 20.3434 | 20.3605 | 20.3778 | 20.3952 | 20.4127 | 20.4303 | 20.4481 | 20.4661 | 20.4841 | 20.5023 | 20.5206 | 20.539 | 20.5575 | 20.5762 | 20.0086 | 20.0175 | 20.0266 | 20.036 | 20.0457 | 20.0556 | 20.0657 | 20.0761 | 20.0867 | 20.0976 | 20.1087 | 20.1201 | 20.1316 | 20.1434 | 20.1554 | 20.1677 | 20.1801 | 20.1928 | 20.2056 | 20.2187 | 20.4062 | transition2 | 0.021515 | 0.0037858 | 6.3412 | 181605.109 | 176426.8344 | 5178.2746
1676 | 20.5729 | 20.242 | 0.33091 | 20.2173 | 20.242 | 20.2581 | 20.2744 | 20.2908 | 20.3074 | 20.3241 | 20.341 | 20.358 | 20.3752 | 20.3925 | 20.41 | 20.4275 | 20.4453 | 20.4631 | 20.4811 | 20.4992 | 20.5175 | 20.5358 | 20.5543 | 20.5729 | 20.0085 | 20.0173 | 20.0264 | 20.0357 | 20.0453 | 20.0551 | 20.0652 | 20.0755 | 20.0861 | 20.0969 | 20.108 | 20.1192 | 20.1307 | 20.1424 | 20.1544 | 20.1665 | 20.1789 | 20.1915 | 20.2043 | 20.2173 | 20.4035 | transition2 | 0.021454 | 0.0037858 | 6.345 | 181611.9939 | 176467.7483 | 5144.2456
1677 | 20.5696 | 20.24 | 0.32959 | 20.2159 | 20.24 | 20.2561 | 20.2722 | 20.2886 | 20.3051 | 20.3218 | 20.3386 | 20.3555 | 20.3726 | 20.3899 | 20.4073 | 20.4248 | 20.4424 | 20.4602 | 20.4782 | 20.4962 | 20.5144 | 20.5327 | 20.5511 | 20.5696 | 20.0085 | 20.0172 | 20.0262 | 20.0354 | 20.045 | 20.0547 | 20.0647 | 20.075 | 20.0855 | 20.0962 | 20.1072 | 20.1184 | 20.1298 | 20.1415 | 20.1533 | 20.1654 | 20.1777 | 20.1902 | 20.203 | 20.2159 | 20.4009 | transition2 | 0.021394 | 0.0037858 | 6.3488 | 181618.8591 | 176508.3987 | 5110.4604
1678 | 20.5664 | 20.2381 | 0.32827 | 20.2145 | 20.2381 | 20.254 | 20.2701 | 20.2864 | 20.3028 | 20.3194 | 20.3362 | 20.353 | 20.3701 | 20.3873 | 20.4046 | 20.422 | 20.4396 | 20.4573 | 20.4752 | 20.4932 | 20.5113 | 20.5295 | 20.5479 | 20.5664 | 20.0084 | 20.0171 | 20.026 | 20.0352 | 20.0446 | 20.0543 | 20.0642 | 20.0744 | 20.0848 | 20.0955 | 20.1064 | 20.1175 | 20.1289 | 20.1405 | 20.1523 | 20.1643 | 20.1765 | 20.189 | 20.2017 | 20.2145 | 20.3982 | transition2 | 0.021335 | 0.0037858 | 6.3526 | 181625.7052 | 176548.7875 | 5076.9177
1679 | 20.5631 | 20.2362 | 0.32695 | 20.2131 | 20.2362 | 20.252 | 20.2681 | 20.2843 | 20.3006 | 20.3171 | 20.3338 | 20.3506 | 20.3676 | 20.3847 | 20.4019 | 20.4193 | 20.4368 | 20.4545 | 20.4723 | 20.4902 | 20.5082 | 20.5264 | 20.5447 | 20.5631 | 20.0083 | 20.0169 | 20.0258 | 20.0349 | 20.0443 | 20.0539 | 20.0638 | 20.0739 | 20.0842 | 20.0948 | 20.1057 | 20.1167 | 20.128 | 20.1395 | 20.1513 | 20.1632 | 20.1754 | 20.1878 | 20.2003 | 20.2131 | 20.3956 | transition2 | 0.021277 | 0.0037858 | 6.3563 | 181632.5324 | 176588.9164 | 5043.616
1680 | 20.5599 | 20.2343 | 0.32563 | 20.2118 | 20.2343 | 20.25 | 20.266 | 20.2821 | 20.2984 | 20.3148 | 20.3314 | 20.3482 | 20.3651 | 20.3821 | 20.3993 | 20.4166 | 20.434 | 20.4516 | 20.4694 | 20.4872 | 20.5052 | 20.5233 | 20.5415 | 20.5599 | 20.0083 | 20.0168 | 20.0256 | 20.0346 | 20.0439 | 20.0535 | 20.0633 | 20.0733 | 20.0836 | 20.0941 | 20.1049 | 20.1159 | 20.1271 | 20.1386 | 20.1502 | 20.1621 | 20.1742 | 20.1865 | 20.199 | 20.2118 | 20.393 | transition2 | 0.021221 | 0.0037858 | 6.3601 | 181639.3411 | 176628.7872 | 5010.5539
1681 | 20.5567 | 20.2324 | 0.32431 | 20.2104 | 20.2324 | 20.2481 | 20.264 | 20.28 | 20.2962 | 20.3126 | 20.3291 | 20.3457 | 20.3626 | 20.3795 | 20.3966 | 20.4139 | 20.4313 | 20.4488 | 20.4665 | 20.4843 | 20.5022 | 20.5202 | 20.5384 | 20.5567 | 20.0082 | 20.0167 | 20.0254 | 20.0344 | 20.0436 | 20.0531 | 20.0628 | 20.0728 | 20.083 | 20.0935 | 20.1042 | 20.1151 | 20.1262 | 20.1376 | 20.1492 | 20.161 | 20.173 | 20.1853 | 20.1977 | 20.2104 | 20.3904 | transition2 | 0.021166 | 0.0037858 | 6.3639 | 181646.1318 | 176668.4018 | 4977.73
1682 | 20.5535 | 20.2305 | 0.323 | 20.209 | 20.2305 | 20.2461 | 20.2619 | 20.2779 | 20.294 | 20.3103 | 20.3268 | 20.3434 | 20.3601 | 20.377 | 20.394 | 20.4112 | 20.4285 | 20.446 | 20.4636 | 20.4813 | 20.4992 | 20.5172 | 20.5353 | 20.5535 | 20.0081 | 20.0165 | 20.0252 | 20.0341 | 20.0433 | 20.0527 | 20.0623 | 20.0722 | 20.0824 | 20.0928 | 20.1034 | 20.1143 | 20.1253 | 20.1367 | 20.1482 | 20.1599 | 20.1719 | 20.1841 | 20.1965 | 20.209 | 20.3879 | transition2 | 0.021111 | 0.0037858 | 6.3677 | 181652.9048 | 176707.762 | 4945.1428
1683 | 20.5503 | 20.2287 | 0.32168 | 20.2077 | 20.2287 | 20.2442 | 20.2599 | 20.2758 | 20.2919 | 20.3081 | 20.3244 | 20.341 | 20.3577 | 20.3745 | 20.3914 | 20.4086 | 20.4258 | 20.4432 | 20.4607 | 20.4784 | 20.4962 | 20.5141 | 20.5322 | 20.5503 | 20.0081 | 20.0164 | 20.025 | 20.0338 | 20.0429 | 20.0523 | 20.0619 | 20.0717 | 20.0818 | 20.0921 | 20.1027 | 20.1135 | 20.1245 | 20.1357 | 20.1472 | 20.1589 | 20.1708 | 20.1829 | 20.1952 | 20.2077 | 20.3854 | transition2 | 0.021058 | 0.0037858 | 6.3715 | 181659.6604 | 176746.8696 | 4912.7909
1684 | 20.5472 | 20.2268 | 0.32036 | 20.2064 | 20.2268 | 20.2423 | 20.2579 | 20.2738 | 20.2897 | 20.3059 | 20.3222 | 20.3386 | 20.3552 | 20.372 | 20.3889 | 20.4059 | 20.4231 | 20.4404 | 20.4579 | 20.4755 | 20.4932 | 20.5111 | 20.5291 | 20.5472 | 20.008 | 20.0163 | 20.0248 | 20.0336 | 20.0426 | 20.0519 | 20.0614 | 20.0712 | 20.0812 | 20.0915 | 20.1019 | 20.1127 | 20.1236 | 20.1348 | 20.1462 | 20.1578 | 20.1696 | 20.1817 | 20.1939 | 20.2064 | 20.3828 | transition2 | 0.021006 | 0.0037858 | 6.3753 | 181666.399 | 176785.7262 | 4880.6728
1685 | 20.544 | 20.225 | 0.31904 | 20.2051 | 20.225 | 20.2404 | 20.256 | 20.2717 | 20.2876 | 20.3037 | 20.3199 | 20.3363 | 20.3528 | 20.3695 | 20.3863 | 20.4033 | 20.4204 | 20.4377 | 20.4551 | 20.4726 | 20.4903 | 20.5081 | 20.526 | 20.544 | 20.0079 | 20.0161 | 20.0246 | 20.0333 | 20.0423 | 20.0515 | 20.061 | 20.0707 | 20.0806 | 20.0908 | 20.1012 | 20.1119 | 20.1228 | 20.1339 | 20.1452 | 20.1567 | 20.1685 | 20.1805 | 20.1927 | 20.2051 | 20.3803 | transition2 | 0.020955 | 0.0037858 | 6.3791 | 181673.121 | 176824.3337 | 4848.7873
1686 | 20.5409 | 20.2232 | 0.31773 | 20.2037 | 20.2232 | 20.2385 | 20.254 | 20.2697 | 20.2855 | 20.3015 | 20.3176 | 20.334 | 20.3504 | 20.367 | 20.3838 | 20.4007 | 20.4178 | 20.4349 | 20.4523 | 20.4698 | 20.4874 | 20.5051 | 20.5229 | 20.5409 | 20.0079 | 20.016 | 20.0244 | 20.033 | 20.042 | 20.0511 | 20.0605 | 20.0701 | 20.08 | 20.0902 | 20.1005 | 20.1111 | 20.1219 | 20.1329 | 20.1442 | 20.1557 | 20.1674 | 20.1793 | 20.1914 | 20.2037 | 20.3778 | transition2 | 0.020905 | 0.0037858 | 6.3828 | 181679.8266 | 176862.6939 | 4817.1328
1687 | 20.5378 | 20.2214 | 0.31641 | 20.2024 | 20.2214 | 20.2367 | 20.2521 | 20.2677 | 20.2834 | 20.2993 | 20.3154 | 20.3316 | 20.348 | 20.3646 | 20.3813 | 20.3981 | 20.4151 | 20.4322 | 20.4495 | 20.4669 | 20.4844 | 20.5021 | 20.5199 | 20.5378 | 20.0078 | 20.0159 | 20.0242 | 20.0328 | 20.0416 | 20.0507 | 20.0601 | 20.0696 | 20.0794 | 20.0895 | 20.0998 | 20.1103 | 20.1211 | 20.132 | 20.1432 | 20.1546 | 20.1663 | 20.1781 | 20.1902 | 20.2024 | 20.3754 | transition2 | 0.020856 | 0.0037858 | 6.3866 | 181686.5163 | 176900.8084 | 4785.7079
1688 | 20.5348 | 20.2197 | 0.3151 | 20.2011 | 20.2197 | 20.2348 | 20.2502 | 20.2657 | 20.2813 | 20.2972 | 20.3132 | 20.3294 | 20.3457 | 20.3622 | 20.3788 | 20.3956 | 20.4125 | 20.4295 | 20.4467 | 20.4641 | 20.4815 | 20.4992 | 20.5169 | 20.5348 | 20.0077 | 20.0158 | 20.024 | 20.0325 | 20.0413 | 20.0503 | 20.0596 | 20.0691 | 20.0789 | 20.0889 | 20.0991 | 20.1095 | 20.1202 | 20.1311 | 20.1423 | 20.1536 | 20.1652 | 20.177 | 20.1889 | 20.2011 | 20.3729 | transition2 | 0.020808 | 0.0037858 | 6.3904 | 181693.1903 | 176938.679 | 4754.5113
1689 | 20.5317 | 20.2179 | 0.31379 | 20.1999 | 20.2179 | 20.233 | 20.2483 | 20.2637 | 20.2793 | 20.2951 | 20.311 | 20.3271 | 20.3433 | 20.3597 | 20.3763 | 20.393 | 20.4099 | 20.4269 | 20.444 | 20.4613 | 20.4787 | 20.4962 | 20.5139 | 20.5317 | 20.0077 | 20.0156 | 20.0238 | 20.0323 | 20.041 | 20.05 | 20.0592 | 20.0686 | 20.0783 | 20.0882 | 20.0984 | 20.1088 | 20.1194 | 20.1302 | 20.1413 | 20.1526 | 20.1641 | 20.1758 | 20.1877 | 20.1999 | 20.3705 | transition2 | 0.020762 | 0.0037858 | 6.3942 | 181699.849 | 176976.3075 | 4723.5416
1690 | 20.5287 | 20.2162 | 0.31247 | 20.1986 | 20.2162 | 20.2312 | 20.2464 | 20.2617 | 20.2773 | 20.293 | 20.3088 | 20.3248 | 20.341 | 20.3574 | 20.3738 | 20.3905 | 20.4073 | 20.4242 | 20.4413 | 20.4585 | 20.4758 | 20.4933 | 20.5109 | 20.5287 | 20.0076 | 20.0155 | 20.0236 | 20.032 | 20.0407 | 20.0496 | 20.0587 | 20.0681 | 20.0777 | 20.0876 | 20.0977 | 20.108 | 20.1186 | 20.1293 | 20.1403 | 20.1516 | 20.163 | 20.1747 | 20.1865 | 20.1986 | 20.3681 | transition2 | 0.020716 | 0.0037858 | 6.398 | 181706.4927 | 177013.6955 | 4692.7973
1691 | 20.5256 | 20.2145 | 0.31116 | 20.1973 | 20.2145 | 20.2294 | 20.2445 | 20.2598 | 20.2752 | 20.2909 | 20.3067 | 20.3226 | 20.3387 | 20.355 | 20.3714 | 20.388 | 20.4047 | 20.4215 | 20.4386 | 20.4557 | 20.473 | 20.4904 | 20.5079 | 20.5256 | 20.0076 | 20.0154 | 20.0235 | 20.0318 | 20.0404 | 20.0492 | 20.0583 | 20.0676 | 20.0772 | 20.087 | 20.097 | 20.1073 | 20.1178 | 20.1285 | 20.1394 | 20.1506 | 20.1619 | 20.1735 | 20.1853 | 20.1973 | 20.3657 | transition2 | 0.020671 | 0.0037858 | 6.4018 | 181713.1217 | 177050.8447 | 4662.277
1692 | 20.5226 | 20.2128 | 0.30985 | 20.196 | 20.2128 | 20.2276 | 20.2427 | 20.2579 | 20.2733 | 20.2888 | 20.3045 | 20.3204 | 20.3364 | 20.3526 | 20.369 | 20.3855 | 20.4021 | 20.4189 | 20.4359 | 20.4529 | 20.4702 | 20.4875 | 20.505 | 20.5226 | 20.0075 | 20.0153 | 20.0233 | 20.0316 | 20.0401 | 20.0489 | 20.0579 | 20.0671 | 20.0766 | 20.0864 | 20.0963 | 20.1065 | 20.1169 | 20.1276 | 20.1385 | 20.1496 | 20.1609 | 20.1724 | 20.1841 | 20.196 | 20.3633 | transition2 | 0.020627 | 0.0037858 | 6.4056 | 181719.7363 | 177087.7569 | 4631.9795
1693 | 20.5196 | 20.2111 | 0.30854 | 20.1948 | 20.2111 | 20.2259 | 20.2408 | 20.256 | 20.2713 | 20.2867 | 20.3024 | 20.3182 | 20.3342 | 20.3503 | 20.3666 | 20.383 | 20.3996 | 20.4163 | 20.4332 | 20.4502 | 20.4674 | 20.4846 | 20.5021 | 20.5196 | 20.0074 | 20.0151 | 20.0231 | 20.0313 | 20.0398 | 20.0485 | 20.0574 | 20.0666 | 20.0761 | 20.0857 | 20.0956 | 20.1058 | 20.1161 | 20.1267 | 20.1375 | 20.1486 | 20.1598 | 20.1713 | 20.1829 | 20.1948 | 20.361 | transition2 | 0.020583 | 0.0037858 | 6.4093 | 181726.3368 | 177124.4336 | 4601.9032
1694 | 20.5167 | 20.2094 | 0.30724 | 20.1936 | 20.2094 | 20.2241 | 20.239 | 20.2541 | 20.2693 | 20.2847 | 20.3003 | 20.316 | 20.3319 | 20.348 | 20.3642 | 20.3805 | 20.3971 | 20.4137 | 20.4305 | 20.4475 | 20.4646 | 20.4818 | 20.4992 | 20.5167 | 20.0074 | 20.015 | 20.0229 | 20.0311 | 20.0395 | 20.0481 | 20.057 | 20.0662 | 20.0755 | 20.0851 | 20.095 | 20.105 | 20.1153 | 20.1259 | 20.1366 | 20.1476 | 20.1587 | 20.1701 | 20.1817 | 20.1936 | 20.3586 | transition2 | 0.020541 | 0.0037858 | 6.4131 | 181732.9235 | 177160.8767 | 4572.0469
1695 | 20.5137 | 20.2078 | 0.30593 | 20.1923 | 20.2078 | 20.2224 | 20.2372 | 20.2522 | 20.2674 | 20.2827 | 20.2982 | 20.3139 | 20.3297 | 20.3457 | 20.3618 | 20.3781 | 20.3946 | 20.4111 | 20.4279 | 20.4448 | 20.4618 | 20.479 | 20.4963 | 20.5137 | 20.0073 | 20.0149 | 20.0228 | 20.0308 | 20.0392 | 20.0478 | 20.0566 | 20.0657 | 20.075 | 20.0845 | 20.0943 | 20.1043 | 20.1145 | 20.125 | 20.1357 | 20.1466 | 20.1577 | 20.169 | 20.1806 | 20.1923 | 20.3563 | transition2 | 0.0205 | 0.0037858 | 6.4169 | 181739.4967 | 177197.0876 | 4542.4091
1696 | 20.5108 | 20.2061 | 0.30463 | 20.1911 | 20.2061 | 20.2207 | 20.2354 | 20.2503 | 20.2654 | 20.2807 | 20.2961 | 20.3117 | 20.3275 | 20.3434 | 20.3595 | 20.3757 | 20.3921 | 20.4086 | 20.4253 | 20.4421 | 20.4591 | 20.4762 | 20.4934 | 20.5108 | 20.0073 | 20.0148 | 20.0226 | 20.0306 | 20.0389 | 20.0474 | 20.0562 | 20.0652 | 20.0744 | 20.0839 | 20.0936 | 20.1036 | 20.1138 | 20.1242 | 20.1348 | 20.1456 | 20.1567 | 20.1679 | 20.1794 | 20.1911 | 20.354 | transition2 | 0.020459 | 0.0037858 | 6.4207 | 181746.0566 | 177233.0682 | 4512.9884
1697 | 20.5078 | 20.2045 | 0.30332 | 20.1899 | 20.2045 | 20.219 | 20.2337 | 20.2485 | 20.2635 | 20.2787 | 20.2941 | 20.3096 | 20.3253 | 20.3411 | 20.3571 | 20.3733 | 20.3896 | 20.4061 | 20.4227 | 20.4394 | 20.4563 | 20.4734 | 20.4905 | 20.5078 | 20.0072 | 20.0147 | 20.0224 | 20.0304 | 20.0386 | 20.0471 | 20.0558 | 20.0647 | 20.0739 | 20.0833 | 20.093 | 20.1029 | 20.113 | 20.1233 | 20.1339 | 20.1447 | 20.1556 | 20.1668 | 20.1783 | 20.1899 | 20.3517 | transition2 | 0.02042 | 0.0037858 | 6.4245 | 181752.6036 | 177268.82 | 4483.7836
1698 | 20.5049 | 20.2029 | 0.30202 | 20.1887 | 20.2029 | 20.2173 | 20.2319 | 20.2467 | 20.2616 | 20.2767 | 20.292 | 20.3075 | 20.3231 | 20.3389 | 20.3548 | 20.3709 | 20.3871 | 20.4035 | 20.4201 | 20.4368 | 20.4536 | 20.4706 | 20.4877 | 20.5049 | 20.0072 | 20.0146 | 20.0222 | 20.0301 | 20.0383 | 20.0467 | 20.0554 | 20.0643 | 20.0734 | 20.0827 | 20.0923 | 20.1022 | 20.1122 | 20.1225 | 20.133 | 20.1437 | 20.1546 | 20.1658 | 20.1771 | 20.1887 | 20.3494 | transition2 | 0.020381 | 0.0037858 | 6.4283 | 181759.138 | 177304.3447 | 4454.7932
1699 | 20.5021 | 20.2013 | 0.30072 | 20.1875 | 20.2013 | 20.2157 | 20.2302 | 20.2449 | 20.2597 | 20.2748 | 20.29 | 20.3054 | 20.3209 | 20.3366 | 20.3525 | 20.3685 | 20.3847 | 20.401 | 20.4175 | 20.4341 | 20.4509 | 20.4678 | 20.4849 | 20.5021 | 20.0071 | 20.0145 | 20.0221 | 20.0299 | 20.038 | 20.0464 | 20.055 | 20.0638 | 20.0729 | 20.0822 | 20.0917 | 20.1015 | 20.1114 | 20.1217 | 20.1321 | 20.1427 | 20.1536 | 20.1647 | 20.176 | 20.1875 | 20.3472 | transition2 | 0.020343 | 0.0037858 | 6.4321 | 181765.6599 | 177339.6439 | 4426.016
1700 | 20.4992 | 20.1998 | 0.29943 | 20.1863 | 20.1998 | 20.214 | 20.2285 | 20.2431 | 20.2579 | 20.2728 | 20.288 | 20.3033 | 20.3188 | 20.3344 | 20.3502 | 20.3662 | 20.3823 | 20.3985 | 20.415 | 20.4315 | 20.4482 | 20.4651 | 20.4821 | 20.4992 | 20.007 | 20.0143 | 20.0219 | 20.0297 | 20.0377 | 20.046 | 20.0546 | 20.0633 | 20.0723 | 20.0816 | 20.0911 | 20.1008 | 20.1107 | 20.1208 | 20.1312 | 20.1418 | 20.1526 | 20.1636 | 20.1749 | 20.1863 | 20.3449 | transition2 | 0.020306 | 0.0037858 | 6.4358 | 181772.1696 | 177374.7192 | 4397.4505
1701 | 20.4963 | 20.1982 | 0.29813 | 20.1851 | 20.1982 | 20.2124 | 20.2267 | 20.2413 | 20.256 | 20.2709 | 20.286 | 20.3012 | 20.3166 | 20.3322 | 20.3479 | 20.3638 | 20.3799 | 20.3961 | 20.4124 | 20.4289 | 20.4456 | 20.4623 | 20.4793 | 20.4963 | 20.007 | 20.0142 | 20.0217 | 20.0295 | 20.0375 | 20.0457 | 20.0542 | 20.0629 | 20.0718 | 20.081 | 20.0904 | 20.1001 | 20.1099 | 20.12 | 20.1303 | 20.1409 | 20.1516 | 20.1626 | 20.1737 | 20.1851 | 20.3427 | transition2 | 0.020269 | 0.0037858 | 6.4396 | 181778.6675 | 177409.5721 | 4369.0953
1702 | 20.4935 | 20.1967 | 0.29684 | 20.1839 | 20.1967 | 20.2108 | 20.2251 | 20.2395 | 20.2542 | 20.269 | 20.284 | 20.2992 | 20.3145 | 20.33 | 20.3457 | 20.3615 | 20.3775 | 20.3936 | 20.4099 | 20.4263 | 20.4429 | 20.4596 | 20.4765 | 20.4935 | 20.0069 | 20.0141 | 20.0216 | 20.0292 | 20.0372 | 20.0454 | 20.0538 | 20.0624 | 20.0713 | 20.0804 | 20.0898 | 20.0994 | 20.1092 | 20.1192 | 20.1295 | 20.1399 | 20.1506 | 20.1615 | 20.1726 | 20.1839 | 20.3405 | transition2 | 0.020234 | 0.0037858 | 6.4434 | 181785.1537 | 177444.2044 | 4340.9493
1703 | 20.4907 | 20.1951 | 0.29555 | 20.1828 | 20.1951 | 20.2092 | 20.2234 | 20.2378 | 20.2524 | 20.2671 | 20.282 | 20.2971 | 20.3124 | 20.3278 | 20.3434 | 20.3592 | 20.3751 | 20.3912 | 20.4074 | 20.4238 | 20.4403 | 20.4569 | 20.4737 | 20.4907 | 20.0069 | 20.014 | 20.0214 | 20.029 | 20.0369 | 20.045 | 20.0534 | 20.062 | 20.0708 | 20.0799 | 20.0892 | 20.0987 | 20.1084 | 20.1184 | 20.1286 | 20.139 | 20.1496 | 20.1605 | 20.1715 | 20.1828 | 20.3383 | transition2 | 0.020199 | 0.0037858 | 6.4472 | 181791.6286 | 177478.6176 | 4313.011
1704 | 20.4879 | 20.1936 | 0.29426 | 20.1816 | 20.1936 | 20.2076 | 20.2217 | 20.2361 | 20.2506 | 20.2652 | 20.2801 | 20.2951 | 20.3103 | 20.3257 | 20.3412 | 20.3569 | 20.3728 | 20.3888 | 20.4049 | 20.4212 | 20.4377 | 20.4543 | 20.471 | 20.4879 | 20.0068 | 20.0139 | 20.0212 | 20.0288 | 20.0366 | 20.0447 | 20.053 | 20.0615 | 20.0703 | 20.0793 | 20.0885 | 20.098 | 20.1077 | 20.1176 | 20.1277 | 20.1381 | 20.1487 | 20.1594 | 20.1704 | 20.1816 | 20.3361 | descent | 0.80258 | 0.0037858 | 6.451 | 181798.0923 | 177512.8132 | 4285.2791
1705 | 20.5046 | 20.2116 | 0.29307 | 20.1905 | 20.2116 | 20.2255 | 20.2395 | 20.2538 | 20.2682 | 20.2829 | 20.2976 | 20.3126 | 20.3277 | 20.343 | 20.3585 | 20.3741 | 20.3899 | 20.4059 | 20.422 | 20.4382 | 20.4546 | 20.4711 | 20.4878 | 20.5046 | 20.0075 | 20.0151 | 20.0231 | 20.0312 | 20.0396 | 20.0481 | 20.0569 | 20.066 | 20.0752 | 20.0846 | 20.0943 | 20.1042 | 20.1142 | 20.1245 | 20.135 | 20.1457 | 20.1566 | 20.1677 | 20.179 | 20.1905 | 20.3535 | descent | 0.81213 | 0.0037858 | 6.4548 | 182054.917 | 177548.6734 | 4506.2435
1706 | 20.5216 | 20.2296 | 0.29198 | 20.1994 | 20.2296 | 20.2434 | 20.2574 | 20.2716 | 20.286 | 20.3005 | 20.3153 | 20.3302 | 20.3453 | 20.3605 | 20.3759 | 20.3915 | 20.4072 | 20.4231 | 20.4391 | 20.4553 | 20.4717 | 20.4882 | 20.5048 | 20.5216 | 20.0081 | 20.0164 | 20.0249 | 20.0336 | 20.0425 | 20.0516 | 20.0609 | 20.0704 | 20.0801 | 20.09 | 20.1001 | 20.1103 | 20.1208 | 20.1315 | 20.1423 | 20.1534 | 20.1646 | 20.176 | 20.1876 | 20.1994 | 20.3709 | descent | 0.82129 | 0.0037858 | 6.4586 | 182314.7973 | 177586.2094 | 4728.5879
1707 | 20.5386 | 20.2476 | 0.29099 | 20.2083 | 20.2476 | 20.2614 | 20.2753 | 20.2895 | 20.3038 | 20.3183 | 20.333 | 20.3479 | 20.3629 | 20.3781 | 20.3934 | 20.4089 | 20.4246 | 20.4405 | 20.4564 | 20.4726 | 20.4889 | 20.5053 | 20.5219 | 20.5386 | 20.0087 | 20.0176 | 20.0267 | 20.036 | 20.0454 | 20.0551 | 20.0649 | 20.0748 | 20.085 | 20.0953 | 20.1058 | 20.1165 | 20.1274 | 20.1384 | 20.1497 | 20.161 | 20.1726 | 20.1843 | 20.1962 | 20.2083 | 20.3884 | descent | 0.83008 | 0.0037858 | 6.4623 | 182577.609 | 177625.431 | 4952.178
1708 | 20.5558 | 20.2657 | 0.29011 | 20.2173 | 20.2657 | 20.2794 | 20.2933 | 20.3074 | 20.3217 | 20.3362 | 20.3508 | 20.3656 | 20.3806 | 20.3957 | 20.411 | 20.4265 | 20.4421 | 20.4579 | 20.4739 | 20.4899 | 20.5062 | 20.5226 | 20.5391 | 20.5558 | 20.0094 | 20.0189 | 20.0286 | 20.0384 | 20.0484 | 20.0585 | 20.0688 | 20.0793 | 20.0899 | 20.1007 | 20.1117 | 20.1228 | 20.134 | 20.1454 | 20.157 | 20.1688 | 20.1807 | 20.1927 | 20.2049 | 20.2173 | 20.4061 | descent | 0.83851 | 0.0037858 | 6.4661 | 182843.233 | 177666.3474 | 5176.8856
1709 | 20.5731 | 20.2838 | 0.28932 | 20.2264 | 20.2838 | 20.2975 | 20.3113 | 20.3254 | 20.3396 | 20.3541 | 20.3686 | 20.3834 | 20.3983 | 20.4134 | 20.4287 | 20.4441 | 20.4597 | 20.4755 | 20.4914 | 20.5074 | 20.5236 | 20.54 | 20.5565 | 20.5731 | 20.01 | 20.0201 | 20.0304 | 20.0408 | 20.0514 | 20.062 | 20.0728 | 20.0838 | 20.0949 | 20.1061 | 20.1175 | 20.129 | 20.1407 | 20.1525 | 20.1644 | 20.1765 | 20.1888 | 20.2012 | 20.2137 | 20.2264 | 20.4238 | descent | 0.8466 | 0.0037858 | 6.4699 | 183111.5554 | 177708.9666 | 5402.5888
1710 | 20.5905 | 20.3019 | 0.28863 | 20.2354 | 20.3019 | 20.3155 | 20.3294 | 20.3434 | 20.3576 | 20.372 | 20.3866 | 20.4013 | 20.4162 | 20.4312 | 20.4465 | 20.4619 | 20.4774 | 20.4931 | 20.509 | 20.525 | 20.5412 | 20.5575 | 20.5739 | 20.5905 | 20.0106 | 20.0214 | 20.0323 | 20.0432 | 20.0543 | 20.0655 | 20.0768 | 20.0883 | 20.0998 | 20.1115 | 20.1233 | 20.1353 | 20.1473 | 20.1595 | 20.1719 | 20.1843 | 20.1969 | 20.2096 | 20.2225 | 20.2354 | 20.4415 | descent | 0.85436 | 0.0037858 | 6.4737 | 183382.4672 | 177753.296 | 5629.1712
1711 | 20.608 | 20.32 | 0.28804 | 20.2446 | 20.32 | 20.3336 | 20.3474 | 20.3614 | 20.3756 | 20.39 | 20.4045 | 20.4192 | 20.4341 | 20.4491 | 20.4643 | 20.4797 | 20.4952 | 20.5108 | 20.5267 | 20.5427 | 20.5588 | 20.575 | 20.5915 | 20.608 | 20.0113 | 20.0227 | 20.0341 | 20.0456 | 20.0573 | 20.069 | 20.0808 | 20.0928 | 20.1048 | 20.117 | 20.1292 | 20.1416 | 20.154 | 20.1666 | 20.1793 | 20.1921 | 20.2051 | 20.2181 | 20.2313 | 20.2446 | 20.4594 | descent | 0.86182 | 0.0037858 | 6.4775 | 183655.8638 | 177799.3418 | 5856.522
1712 | 20.6256 | 20.3381 | 0.28754 | 20.2537 | 20.3381 | 20.3517 | 20.3655 | 20.3795 | 20.3936 | 20.408 | 20.4225 | 20.4372 | 20.452 | 20.467 | 20.4822 | 20.4975 | 20.513 | 20.5286 | 20.5444 | 20.5604 | 20.5765 | 20.5927 | 20.6091 | 20.6256 | 20.0119 | 20.0239 | 20.036 | 20.0481 | 20.0603 | 20.0725 | 20.0849 | 20.0973 | 20.1098 | 20.1224 | 20.1351 | 20.1479 | 20.1607 | 20.1737 | 20.1868 | 20.2 | 20.2132 | 20.2266 | 20.2401 | 20.2537 | 20.4773 | descent | 0.86897 | 0.0037858 | 6.4813 | 183931.6452 | 177847.1098 | 6084.5355
1713 | 20.6433 | 20.3562 | 0.28715 | 20.2629 | 20.3562 | 20.3698 | 20.3836 | 20.3976 | 20.4117 | 20.426 | 20.4405 | 20.4552 | 20.47 | 20.485 | 20.5001 | 20.5154 | 20.5309 | 20.5465 | 20.5623 | 20.5782 | 20.5943 | 20.6105 | 20.6268 | 20.6433 | 20.0126 | 20.0252 | 20.0378 | 20.0505 | 20.0632 | 20.076 | 20.0889 | 20.1018 | 20.1148 | 20.1278 | 20.141 | 20.1542 | 20.1674 | 20.1808 | 20.1943 | 20.2078 | 20.2214 | 20.2352 | 20.249 | 20.2629 | 20.4952 | descent | 0.87584 | 0.0037858 | 6.4851 | 184209.7157 | 177896.6046 | 6313.1111
1714 | 20.6611 | 20.3743 | 0.28684 | 20.2721 | 20.3743 | 20.3879 | 20.4017 | 20.4156 | 20.4298 | 20.4441 | 20.4585 | 20.4732 | 20.488 | 20.503 | 20.5181 | 20.5334 | 20.5488 | 20.5644 | 20.5802 | 20.5961 | 20.6121 | 20.6283 | 20.6447 | 20.6611 | 20.0132 | 20.0264 | 20.0396 | 20.0529 | 20.0662 | 20.0795 | 20.0929 | 20.1063 | 20.1198 | 20.1333 | 20.1468 | 20.1605 | 20.1742 | 20.1879 | 20.2018 | 20.2157 | 20.2296 | 20.2437 | 20.2578 | 20.2721 | 20.5132 | descent | 0.88243 | 0.0037858 | 6.4888 | 184489.9834 | 177947.8304 | 6542.153
1715 | 20.679 | 20.3923 | 0.28664 | 20.2813 | 20.3923 | 20.4059 | 20.4197 | 20.4337 | 20.4478 | 20.4621 | 20.4766 | 20.4912 | 20.506 | 20.521 | 20.5361 | 20.5514 | 20.5668 | 20.5824 | 20.5981 | 20.614 | 20.63 | 20.6462 | 20.6625 | 20.679 | 20.0138 | 20.0277 | 20.0415 | 20.0553 | 20.0692 | 20.083 | 20.0969 | 20.1108 | 20.1247 | 20.1387 | 20.1527 | 20.1668 | 20.1809 | 20.1951 | 20.2093 | 20.2235 | 20.2379 | 20.2523 | 20.2667 | 20.2813 | 20.5312 | descent | 0.88876 | 0.0037858 | 6.4926 | 184772.3607 | 178000.7907 | 6771.57
1716 | 20.6969 | 20.4104 | 0.28652 | 20.2905 | 20.4104 | 20.424 | 20.4378 | 20.4517 | 20.4659 | 20.4802 | 20.4946 | 20.5093 | 20.5241 | 20.539 | 20.5541 | 20.5694 | 20.5848 | 20.6004 | 20.6161 | 20.632 | 20.648 | 20.6642 | 20.6805 | 20.6969 | 20.0145 | 20.0289 | 20.0433 | 20.0577 | 20.0721 | 20.0865 | 20.1009 | 20.1153 | 20.1297 | 20.1442 | 20.1586 | 20.1731 | 20.1876 | 20.2022 | 20.2168 | 20.2314 | 20.2461 | 20.2609 | 20.2757 | 20.2905 | 20.5492 | descent | 0.89484 | 0.0037858 | 6.4964 | 185056.7634 | 178055.4881 | 7001.2753
1717 | 20.7149 | 20.4284 | 0.2865 | 20.2997 | 20.4284 | 20.442 | 20.4558 | 20.4698 | 20.4839 | 20.4982 | 20.5127 | 20.5273 | 20.5421 | 20.5571 | 20.5722 | 20.5875 | 20.6029 | 20.6184 | 20.6342 | 20.65 | 20.666 | 20.6822 | 20.6985 | 20.7149 | 20.0151 | 20.0302 | 20.0452 | 20.0601 | 20.0751 | 20.09 | 20.1049 | 20.1198 | 20.1347 | 20.1496 | 20.1645 | 20.1794 | 20.1944 | 20.2093 | 20.2243 | 20.2393 | 20.2544 | 20.2694 | 20.2846 | 20.2997 | 20.5672 | descent | 0.90067 | 0.0037858 | 6.5002 | 185343.111 | 178111.9248 | 7231.1863
1718 | 20.7329 | 20.4463 | 0.28657 | 20.309 | 20.4463 | 20.46 | 20.4738 | 20.4878 | 20.502 | 20.5163 | 20.5308 | 20.5454 | 20.5602 | 20.5752 | 20.5903 | 20.6055 | 20.621 | 20.6365 | 20.6522 | 20.6681 | 20.6841 | 20.7002 | 20.7165 | 20.7329 | 20.0157 | 20.0314 | 20.047 | 20.0626 | 20.078 | 20.0935 | 20.1089 | 20.1243 | 20.1397 | 20.155 | 20.1704 | 20.1857 | 20.2011 | 20.2164 | 20.2318 | 20.2472 | 20.2626 | 20.278 | 20.2935 | 20.309 | 20.5852 | descent | 0.90628 | 0.0037858 | 6.504 | 185631.3265 | 178170.1022 | 7461.2243
1719 | 20.751 | 20.4642 | 0.28674 | 20.3182 | 20.4642 | 20.4779 | 20.4918 | 20.5058 | 20.52 | 20.5343 | 20.5488 | 20.5635 | 20.5783 | 20.5932 | 20.6084 | 20.6236 | 20.639 | 20.6546 | 20.6703 | 20.6862 | 20.7022 | 20.7183 | 20.7346 | 20.751 | 20.0164 | 20.0326 | 20.0488 | 20.065 | 20.081 | 20.097 | 20.1129 | 20.1288 | 20.1447 | 20.1605 | 20.1763 | 20.192 | 20.2078 | 20.2236 | 20.2393 | 20.2551 | 20.2708 | 20.2866 | 20.3024 | 20.3182 | 20.6033 | descent | 0.91166 | 0.0037858 | 6.5078 | 185921.3359 | 178230.0213 | 7691.3146
1720 | 20.7691 | 20.4821 | 0.28699 | 20.3275 | 20.4821 | 20.4958 | 20.5097 | 20.5237 | 20.5379 | 20.5523 | 20.5668 | 20.5815 | 20.5963 | 20.6113 | 20.6264 | 20.6417 | 20.6572 | 20.6727 | 20.6884 | 20.7043 | 20.7203 | 20.7364 | 20.7527 | 20.7691 | 20.017 | 20.0339 | 20.0507 | 20.0673 | 20.0839 | 20.1005 | 20.1169 | 20.1333 | 20.1496 | 20.1659 | 20.1821 | 20.1983 | 20.2145 | 20.2307 | 20.2468 | 20.263 | 20.2791 | 20.2952 | 20.3114 | 20.3275 | 20.6213 | descent | 0.91684 | 0.0037858 | 6.5116 | 186213.0686 | 178291.6825 | 7921.3861
1721 | 20.7872 | 20.4999 | 0.28734 | 20.3367 | 20.4999 | 20.5137 | 20.5276 | 20.5417 | 20.5559 | 20.5703 | 20.5848 | 20.5995 | 20.6144 | 20.6294 | 20.6445 | 20.6598 | 20.6753 | 20.6908 | 20.7066 | 20.7224 | 20.7384 | 20.7546 | 20.7708 | 20.7872 | 20.0176 | 20.0351 | 20.0525 | 20.0697 | 20.0869 | 20.1039 | 20.1209 | 20.1378 | 20.1546 | 20.1713 | 20.188 | 20.2046 | 20.2212 | 20.2378 | 20.2543 | 20.2708 | 20.2873 | 20.3038 | 20.3203 | 20.3367 | 20.6394 | descent | 0.92181 | 0.0037858 | 6.5153 | 186506.457 | 178355.0857 | 8151.3713
1722 | 20.8054 | 20.5177 | 0.28777 | 20.346 | 20.5177 | 20.5315 | 20.5454 | 20.5595 | 20.5738 | 20.5882 | 20.6028 | 20.6175 | 20.6324 | 20.6474 | 20.6626 | 20.6779 | 20.6934 | 20.709 | 20.7247 | 20.7406 | 20.7566 | 20.7727 | 20.789 | 20.8054 | 20.0183 | 20.0364 | 20.0543 | 20.0721 | 20.0898 | 20.1074 | 20.1249 | 20.1422 | 20.1595 | 20.1767 | 20.1939 | 20.2109 | 20.2279 | 20.2449 | 20.2618 | 20.2787 | 20.2956 | 20.3124 | 20.3292 | 20.346 | 20.6574 | descent | 0.92659 | 0.0037858 | 6.5191 | 186801.4362 | 178420.2302 | 8381.206
1723 | 20.8236 | 20.5353 | 0.28829 | 20.3552 | 20.5353 | 20.5492 | 20.5632 | 20.5774 | 20.5917 | 20.6061 | 20.6208 | 20.6355 | 20.6504 | 20.6655 | 20.6807 | 20.696 | 20.7115 | 20.7271 | 20.7429 | 20.7587 | 20.7748 | 20.7909 | 20.8072 | 20.8236 | 20.0189 | 20.0376 | 20.0561 | 20.0745 | 20.0927 | 20.1108 | 20.1288 | 20.1467 | 20.1645 | 20.1821 | 20.1997 | 20.2172 | 20.2346 | 20.252 | 20.2693 | 20.2866 | 20.3038 | 20.321 | 20.3381 | 20.3552 | 20.6754 | descent | 0.93118 | 0.0037858 | 6.5229 | 187097.9443 | 178487.1151 | 8610.8292
1724 | 20.8418 | 20.553 | 0.28889 | 20.3645 | 20.553 | 20.5669 | 20.5809 | 20.5951 | 20.6095 | 20.624 | 20.6387 | 20.6535 | 20.6684 | 20.6835 | 20.6987 | 20.7141 | 20.7296 | 20.7452 | 20.761 | 20.7769 | 20.7929 | 20.8091 | 20.8254 | 20.8418 | 20.0195 | 20.0388 | 20.0579 | 20.0769 | 20.0956 | 20.1143 | 20.1328 | 20.1511 | 20.1694 | 20.1875 | 20.2055 | 20.2235 | 20.2413 | 20.2591 | 20.2768 | 20.2944 | 20.312 | 20.3295 | 20.347 | 20.3645 | 20.6934 | descent | 0.93559 | 0.0037858 | 6.5267 | 187395.9217 | 178555.7386 | 8840.1831
1725 | 20.8601 | 20.5705 | 0.28958 | 20.3737 | 20.5705 | 20.5845 | 20.5986 | 20.6129 | 20.6273 | 20.6418 | 20.6565 | 20.6714 | 20.6864 | 20.7015 | 20.7167 | 20.7321 | 20.7477 | 20.7633 | 20.7791 | 20.7951 | 20.8111 | 20.8273 | 20.8436 | 20.8601 | 20.0201 | 20.04 | 20.0597 | 20.0792 | 20.0986 | 20.1177 | 20.1367 | 20.1556 | 20.1743 | 20.1929 | 20.2114 | 20.2297 | 20.248 | 20.2662 | 20.2842 | 20.3023 | 20.3202 | 20.3381 | 20.3559 | 20.3737 | 20.7114 | descent | 0.93984 | 0.0037858 | 6.5305 | 187695.3116 | 178626.099 | 9069.2127
1726 | 20.8783 | 20.588 | 0.29036 | 20.3829 | 20.588 | 20.602 | 20.6162 | 20.6305 | 20.645 | 20.6596 | 20.6744 | 20.6893 | 20.7043 | 20.7194 | 20.7347 | 20.7502 | 20.7657 | 20.7814 | 20.7973 | 20.8132 | 20.8293 | 20.8455 | 20.8619 | 20.8783 | 20.0207 | 20.0412 | 20.0615 | 20.0816 | 20.1014 | 20.1211 | 20.1406 | 20.16 | 20.1792 | 20.1982 | 20.2172 | 20.2359 | 20.2546 | 20.2732 | 20.2917 | 20.3101 | 20.3284 | 20.3466 | 20.3648 | 20.3829 | 20.7293 | descent | 0.94392 | 0.0037858 | 6.5343 | 187996.0597 | 178698.1938 | 9297.8659
1727 | 20.8966 | 20.6053 | 0.29122 | 20.3921 | 20.6053 | 20.6195 | 20.6337 | 20.6481 | 20.6627 | 20.6773 | 20.6921 | 20.7071 | 20.7222 | 20.7374 | 20.7527 | 20.7682 | 20.7838 | 20.7995 | 20.8154 | 20.8314 | 20.8475 | 20.8637 | 20.8801 | 20.8966 | 20.0213 | 20.0424 | 20.0633 | 20.0839 | 20.1043 | 20.1245 | 20.1445 | 20.1644 | 20.1841 | 20.2036 | 20.2229 | 20.2422 | 20.2613 | 20.2802 | 20.2991 | 20.3179 | 20.3366 | 20.3552 | 20.3737 | 20.3921 | 20.7472 | descent | 0.94784 | 0.0037858 | 6.5381 | 188298.1137 | 178772.0204 | 9526.0933
1728 | 20.9148 | 20.6227 | 0.29216 | 20.4013 | 20.6227 | 20.6369 | 20.6512 | 20.6657 | 20.6803 | 20.695 | 20.7099 | 20.7249 | 20.74 | 20.7553 | 20.7707 | 20.7862 | 20.8018 | 20.8176 | 20.8335 | 20.8495 | 20.8657 | 20.8819 | 20.8983 | 20.9148 | 20.022 | 20.0436 | 20.0651 | 20.0862 | 20.1072 | 20.1279 | 20.1484 | 20.1688 | 20.1889 | 20.2089 | 20.2287 | 20.2484 | 20.2679 | 20.2873 | 20.3065 | 20.3257 | 20.3447 | 20.3637 | 20.3825 | 20.4013 | 20.7651 | descent | 0.95162 | 0.0037858 | 6.5418 | 188601.4237 | 178847.5757 | 9753.8481
1729 | 20.9331 | 20.6399 | 0.29318 | 20.4104 | 20.6399 | 20.6542 | 20.6686 | 20.6831 | 20.6978 | 20.7126 | 20.7275 | 20.7426 | 20.7578 | 20.7731 | 20.7886 | 20.8041 | 20.8198 | 20.8356 | 20.8516 | 20.8676 | 20.8838 | 20.9001 | 20.9165 | 20.9331 | 20.0226 | 20.0448 | 20.0668 | 20.0886 | 20.1101 | 20.1313 | 20.1523 | 20.1731 | 20.1938 | 20.2142 | 20.2344 | 20.2545 | 20.2745 | 20.2943 | 20.3139 | 20.3334 | 20.3529 | 20.3721 | 20.3913 | 20.4104 | 20.7829 | descent | 0.95525 | 0.0037858 | 6.5456 | 188905.9421 | 178924.8561 | 9981.0859
1730 | 20.9513 | 20.657 | 0.29428 | 20.4196 | 20.657 | 20.6714 | 20.6859 | 20.7005 | 20.7153 | 20.7302 | 20.7452 | 20.7603 | 20.7755 | 20.7909 | 20.8064 | 20.822 | 20.8378 | 20.8537 | 20.8696 | 20.8857 | 20.9019 | 20.9183 | 20.9347 | 20.9513 | 20.0232 | 20.046 | 20.0686 | 20.0909 | 20.1129 | 20.1347 | 20.1562 | 20.1775 | 20.1986 | 20.2195 | 20.2402 | 20.2607 | 20.281 | 20.3012 | 20.3213 | 20.3412 | 20.361 | 20.3806 | 20.4002 | 20.4196 | 20.8007 | descent | 0.95875 | 0.0037858 | 6.5494 | 189211.6229 | 179003.858 | 10207.7648
1731 | 20.9695 | 20.6741 | 0.29547 | 20.4287 | 20.6741 | 20.6885 | 20.7031 | 20.7178 | 20.7327 | 20.7476 | 20.7627 | 20.7779 | 20.7932 | 20.8087 | 20.8242 | 20.8399 | 20.8557 | 20.8716 | 20.8877 | 20.9038 | 20.9201 | 20.9364 | 20.9529 | 20.9695 | 20.0238 | 20.0472 | 20.0703 | 20.0932 | 20.1157 | 20.138 | 20.16 | 20.1818 | 20.2034 | 20.2247 | 20.2459 | 20.2668 | 20.2876 | 20.3082 | 20.3286 | 20.3489 | 20.3691 | 20.3891 | 20.4089 | 20.4287 | 20.8184 | descent | 0.96211 | 0.0037858 | 6.5532 | 189518.4224 | 179084.5774 | 10433.8451
1732 | 20.9877 | 20.691 | 0.29673 | 20.4378 | 20.691 | 20.7056 | 20.7203 | 20.7351 | 20.75 | 20.7651 | 20.7802 | 20.7955 | 20.8109 | 20.8264 | 20.842 | 20.8578 | 20.8736 | 20.8896 | 20.9057 | 20.9219 | 20.9382 | 20.9546 | 20.9711 | 20.9877 | 20.0244 | 20.0484 | 20.0721 | 20.0955 | 20.1185 | 20.1413 | 20.1639 | 20.1862 | 20.2082 | 20.23 | 20.2516 | 20.2729 | 20.2941 | 20.3151 | 20.3359 | 20.3566 | 20.3771 | 20.3975 | 20.4177 | 20.4378 | 20.8361 | descent | 0.96535 | 0.0037858 | 6.557 | 189826.2988 | 179167.0098 | 10659.289
1733 | 21.0059 | 20.7079 | 0.29806 | 20.4469 | 20.7079 | 20.7225 | 20.7373 | 20.7522 | 20.7673 | 20.7824 | 20.7976 | 20.813 | 20.8285 | 20.8441 | 20.8597 | 20.8755 | 20.8915 | 20.9075 | 20.9236 | 20.9399 | 20.9562 | 20.9727 | 20.9892 | 21.0059 | 20.025 | 20.0496 | 20.0738 | 20.0977 | 20.1214 | 20.1447 | 20.1677 | 20.1904 | 20.2129 | 20.2352 | 20.2572 | 20.279 | 20.3006 | 20.322 | 20.3432 | 20.3643 | 20.3852 | 20.4059 | 20.4265 | 20.4469 | 20.8537 | descent | 0.96847 | 0.0037858 | 6.5608 | 190135.2119 | 179251.1506 | 10884.0612
1734 | 21.0241 | 20.7246 | 0.29948 | 20.4559 | 20.7246 | 20.7394 | 20.7543 | 20.7693 | 20.7844 | 20.7997 | 20.815 | 20.8304 | 20.846 | 20.8617 | 20.8774 | 20.8933 | 20.9093 | 20.9254 | 20.9416 | 20.9578 | 20.9743 | 20.9908 | 21.0074 | 21.0241 | 20.0256 | 20.0507 | 20.0755 | 20.1 | 20.1241 | 20.148 | 20.1715 | 20.1947 | 20.2177 | 20.2404 | 20.2629 | 20.2851 | 20.3071 | 20.3289 | 20.3505 | 20.3719 | 20.3932 | 20.4142 | 20.4352 | 20.4559 | 20.8713 | hover | 3.5824 | 0.0037858 | 6.5646 | 190445.1232 | 179336.995 | 11108.1282
1735 | 21.1074 | 20.8061 | 0.3013 | 20.4983 | 20.8061 | 20.8211 | 20.8361 | 20.8513 | 20.8665 | 20.8818 | 20.8973 | 20.9128 | 20.9285 | 20.9442 | 20.9601 | 20.9761 | 20.9921 | 21.0083 | 21.0246 | 21.0409 | 21.0574 | 21.074 | 21.0907 | 21.1074 | 20.0284 | 20.0564 | 20.0839 | 20.1109 | 20.1376 | 20.1638 | 20.1897 | 20.2152 | 20.2404 | 20.2652 | 20.2897 | 20.3139 | 20.3378 | 20.3614 | 20.3848 | 20.408 | 20.4309 | 20.4536 | 20.476 | 20.4983 | 20.9539 | hover | 3.5741 | 0.0037858 | 6.5683 | 191591.5062 | 179430.8137 | 12160.6925
1736 | 21.1901 | 20.8866 | 0.30351 | 20.5402 | 20.8866 | 20.9017 | 20.9169 | 20.9322 | 20.9476 | 20.9631 | 20.9787 | 20.9944 | 21.0101 | 21.026 | 21.042 | 21.058 | 21.0742 | 21.0905 | 21.1068 | 21.1233 | 21.1399 | 21.1565 | 21.1733 | 21.1901 | 20.0313 | 20.062 | 20.0921 | 20.1217 | 20.1509 | 20.1795 | 20.2077 | 20.2354 | 20.2628 | 20.2897 | 20.3162 | 20.3424 | 20.3682 | 20.3936 | 20.4188 | 20.4436 | 20.4682 | 20.4925 | 20.5165 | 20.5402 | 21.0356 | hover | 3.5666 | 0.0037858 | 6.5721 | 192735.2066 | 179532.5289 | 13202.6778
1737 | 21.2722 | 20.9661 | 0.30612 | 20.5818 | 20.9661 | 20.9814 | 20.9968 | 21.0122 | 21.0278 | 21.0435 | 21.0592 | 21.075 | 21.091 | 21.107 | 21.1231 | 21.1393 | 21.1556 | 21.1719 | 21.1884 | 21.205 | 21.2217 | 21.2384 | 21.2553 | 21.2722 | 20.0341 | 20.0675 | 20.1002 | 20.1324 | 20.164 | 20.195 | 20.2255 | 20.2554 | 20.2849 | 20.3139 | 20.3424 | 20.3705 | 20.3982 | 20.4255 | 20.4524 | 20.4789 | 20.5051 | 20.531 | 20.5565 | 20.5818 | 21.1165 | hover | 3.56 | 0.0037858 | 6.5759 | 193876.5282 | 179642.0657 | 14234.4624
1738 | 21.3537 | 21.0446 | 0.30911 | 20.6229 | 21.0446 | 21.0601 | 21.0757 | 21.0914 | 21.1071 | 21.123 | 21.1389 | 21.1549 | 21.171 | 21.1872 | 21.2034 | 21.2198 | 21.2362 | 21.2527 | 21.2693 | 21.286 | 21.3028 | 21.3197 | 21.3366 | 21.3537 | 20.0368 | 20.0729 | 20.1083 | 20.143 | 20.177 | 20.2103 | 20.2431 | 20.2752 | 20.3068 | 20.3378 | 20.3684 | 20.3984 | 20.4279 | 20.457 | 20.4857 | 20.5139 | 20.5417 | 20.5692 | 20.5962 | 20.6229 | 21.1967 | hover | 3.5542 | 0.0037858 | 6.5797 | 195015.7427 | 179759.352 | 15256.3908
1739 | 21.4346 | 21.1221 | 0.31248 | 20.6637 | 21.1221 | 21.1379 | 21.1537 | 21.1696 | 21.1856 | 21.2016 | 21.2178 | 21.234 | 21.2502 | 21.2666 | 21.283 | 21.2995 | 21.3161 | 21.3328 | 21.3496 | 21.3664 | 21.3833 | 21.4003 | 21.4174 | 21.4346 | 20.0396 | 20.0783 | 20.1162 | 20.1534 | 20.1898 | 20.2255 | 20.2604 | 20.2948 | 20.3285 | 20.3616 | 20.3941 | 20.426 | 20.4574 | 20.4882 | 20.5186 | 20.5485 | 20.578 | 20.607 | 20.6355 | 20.6637 | 21.2761 | hover | 3.5491 | 0.0037858 | 6.5835 | 196153.0938 | 179884.3176 | 16268.7762
1740 | 21.5149 | 21.1987 | 0.31621 | 20.7041 | 21.1987 | 21.2147 | 21.2308 | 21.247 | 21.2632 | 21.2795 | 21.2958 | 21.3123 | 21.3288 | 21.3453 | 21.3619 | 21.3786 | 21.3954 | 21.4122 | 21.4292 | 21.4462 | 21.4632 | 21.4804 | 21.4976 | 21.5149 | 20.0423 | 20.0836 | 20.1241 | 20.1637 | 20.2024 | 20.2404 | 20.2776 | 20.3141 | 20.3499 | 20.385 | 20.4195 | 20.4533 | 20.4865 | 20.5192 | 20.5513 | 20.5828 | 20.6139 | 20.6444 | 20.6745 | 20.7041 | 21.3548 | hover | 3.5445 | 0.0037858 | 6.5873 | 197288.7995 | 180016.8948 | 17271.9047
1741 | 21.5947 | 21.2744 | 0.3203 | 20.7442 | 21.2744 | 21.2907 | 21.3071 | 21.3235 | 21.34 | 21.3566 | 21.3732 | 21.3898 | 21.4065 | 21.4233 | 21.4402 | 21.4571 | 21.474 | 21.4911 | 21.5082 | 21.5253 | 21.5426 | 21.5599 | 21.5772 | 21.5947 | 20.0449 | 20.0889 | 20.1318 | 20.1739 | 20.215 | 20.2552 | 20.2947 | 20.3333 | 20.3711 | 20.4082 | 20.4446 | 20.4803 | 20.5154 | 20.5498 | 20.5836 | 20.6168 | 20.6494 | 20.6815 | 20.7131 | 20.7442 | 21.4328 | hover | 3.5406 | 0.0037858 | 6.5911 | 198423.0555 | 180157.0176 | 18266.0379
1742 | 21.6739 | 21.3492 | 0.32475 | 20.784 | 21.3492 | 21.3659 | 21.3826 | 21.3993 | 21.4161 | 21.4329 | 21.4498 | 21.4667 | 21.4836 | 21.5006 | 21.5177 | 21.5348 | 21.552 | 21.5692 | 21.5865 | 21.6039 | 21.6213 | 21.6388 | 21.6563 | 21.6739 | 20.0476 | 20.0941 | 20.1395 | 20.1839 | 20.2274 | 20.2699 | 20.3115 | 20.3522 | 20.3921 | 20.4312 | 20.4695 | 20.5071 | 20.544 | 20.5801 | 20.6156 | 20.6505 | 20.6847 | 20.7183 | 20.7514 | 20.784 | 21.5101 | hover | 3.5371 | 0.0037858 | 6.5948 | 199556.0373 | 180304.6219 | 19251.4154
1743 | 21.7527 | 21.4232 | 0.32954 | 20.8234 | 21.4232 | 21.4402 | 21.4572 | 21.4742 | 21.4913 | 21.5085 | 21.5256 | 21.5428 | 21.56 | 21.5773 | 21.5946 | 21.612 | 21.6294 | 21.6468 | 21.6643 | 21.6819 | 21.6995 | 21.7172 | 21.7349 | 21.7527 | 20.0502 | 20.0992 | 20.1471 | 20.1939 | 20.2396 | 20.2844 | 20.3282 | 20.371 | 20.4129 | 20.454 | 20.4942 | 20.5336 | 20.5723 | 20.6102 | 20.6473 | 20.6838 | 20.7196 | 20.7548 | 20.7894 | 20.8234 | 21.5867 | hover | 3.534 | 0.0037858 | 6.5986 | 200687.9026 | 180459.6451 | 20228.2575
1744 | 21.8309 | 21.4963 | 0.33466 | 20.8624 | 21.4963 | 21.5136 | 21.531 | 21.5484 | 21.5659 | 21.5833 | 21.6008 | 21.6182 | 21.6358 | 21.6533 | 21.6709 | 21.6885 | 21.7061 | 21.7238 | 21.7416 | 21.7594 | 21.7772 | 21.795 | 21.813 | 21.8309 | 20.0528 | 20.1043 | 20.1546 | 20.2038 | 20.2518 | 20.2987 | 20.3447 | 20.3896 | 20.4335 | 20.4765 | 20.5186 | 20.5599 | 20.6003 | 20.6399 | 20.6788 | 20.7169 | 20.7543 | 20.791 | 20.827 | 20.8624 | 21.6626 | hover | 3.5314 | 0.0037858 | 6.6024 | 201818.793 | 180622.0263 | 21196.7667
1745 | 21.9087 | 21.5686 | 0.34013 | 20.9012 | 21.5686 | 21.5863 | 21.6041 | 21.6219 | 21.6396 | 21.6574 | 21.6752 | 21.693 | 21.7108 | 21.7287 | 21.7465 | 21.7644 | 21.7823 | 21.8003 | 21.8182 | 21.8363 | 21.8543 | 21.8724 | 21.8905 | 21.9087 | 20.0553 | 20.1093 | 20.162 | 20.2135 | 20.2638 | 20.3129 | 20.361 | 20.408 | 20.4539 | 20.4989 | 20.5429 | 20.5859 | 20.6281 | 20.6695 | 20.71 | 20.7497 | 20.7886 | 20.8269 | 20.8644 | 20.9012 | 21.738 | hover | 3.5291 | 0.0037858 | 6.6062 | 202948.8358 | 180791.7057 | 22157.1302
1746 | 21.986 | 21.6401 | 0.34591 | 20.9396 | 21.6401 | 21.6583 | 21.6764 | 21.6946 | 21.7127 | 21.7308 | 21.749 | 21.7671 | 21.7852 | 21.8034 | 21.8216 | 21.8397 | 21.8579 | 21.8761 | 21.8944 | 21.9126 | 21.9309 | 21.9492 | 21.9676 | 21.986 | 20.0578 | 20.1143 | 20.1694 | 20.2231 | 20.2757 | 20.327 | 20.3771 | 20.4262 | 20.4741 | 20.521 | 20.5668 | 20.6117 | 20.6557 | 20.6987 | 20.7409 | 20.7822 | 20.8227 | 20.8624 | 20.9014 | 20.9396 | 21.8127 | hover | 3.5271 | 0.0037858 | 6.61 | 204078.146 | 180968.625 | 23109.521
1747 | 22.0628 | 21.7108 | 0.35202 | 20.9778 | 21.7108 | 21.7294 | 21.748 | 21.7665 | 21.7851 | 21.8036 | 21.8221 | 21.8406 | 21.859 | 21.8775 | 21.896 | 21.9145 | 21.933 | 21.9515 | 21.97 | 21.9885 | 22.007 | 22.0256 | 22.0442 | 22.0628 | 20.0603 | 20.1192 | 20.1766 | 20.2327 | 20.2874 | 20.3409 | 20.3931 | 20.4442 | 20.4941 | 20.5429 | 20.5906 | 20.6373 | 20.683 | 20.7277 | 20.7715 | 20.8144 | 20.8565 | 20.8977 | 20.9381 | 20.9778 | 21.8868 | hover | 3.5255 | 0.0037858 | 6.6138 | 205206.8267 | 181152.7269 | 24054.0998
1748 | 22.1392 | 21.7807 | 0.35843 | 21.0156 | 21.7807 | 21.7998 | 21.8188 | 21.8378 | 21.8567 | 21.8756 | 21.8945 | 21.9134 | 21.9322 | 21.951 | 21.9698 | 21.9886 | 22.0074 | 22.0262 | 22.045 | 22.0638 | 22.0826 | 22.1015 | 22.1203 | 22.1392 | 20.0628 | 20.1241 | 20.1838 | 20.2421 | 20.2991 | 20.3547 | 20.409 | 20.462 | 20.5139 | 20.5646 | 20.6141 | 20.6626 | 20.71 | 20.7564 | 20.8019 | 20.8464 | 20.89 | 20.9327 | 20.9746 | 21.0156 | 21.9603 | hover | 3.524 | 0.0037858 | 6.6176 | 206334.9713 | 181343.9554 | 24991.016
1749 | 22.2151 | 21.8499 | 0.36516 | 21.0532 | 21.8499 | 21.8695 | 21.8889 | 21.9084 | 21.9277 | 21.9471 | 21.9663 | 21.9856 | 22.0048 | 22.024 | 22.0431 | 22.0623 | 22.0814 | 22.1005 | 22.1196 | 22.1387 | 22.1578 | 22.1769 | 22.196 | 22.2151 | 20.0652 | 20.1289 | 20.1909 | 20.2515 | 20.3106 | 20.3683 | 20.4247 | 20.4797 | 20.5335 | 20.5861 | 20.6374 | 20.6877 | 20.7368 | 20.7849 | 20.832 | 20.8781 | 20.9232 | 20.9674 | 21.0107 | 21.0532 | 22.0332 | hover | 3.5229 | 0.0037858 | 6.6213 | 207462.6642 | 181542.2553 | 25920.4089
1750 | 22.2905 | 21.9184 | 0.37218 | 21.0905 | 21.9184 | 21.9384 | 21.9584 | 21.9782 | 21.9981 | 22.0178 | 22.0375 | 22.0572 | 22.0768 | 22.0963 | 22.1158 | 22.1353 | 22.1548 | 22.1742 | 22.1936 | 22.213 | 22.2324 | 22.2518 | 22.2712 | 22.2905 | 20.0677 | 20.1336 | 20.198 | 20.2608 | 20.322 | 20.3818 | 20.4402 | 20.4972 | 20.5529 | 20.6074 | 20.6606 | 20.7126 | 20.7634 | 20.8132 | 20.8619 | 20.9095 | 20.9562 | 21.0018 | 21.0466 | 21.0905 | 22.1055 | hover | 3.5219 | 0.0037858 | 6.6251 | 208589.9815 | 181747.5726 | 26842.4089
1751 | 22.3656 | 21.9861 | 0.3795 | 21.1275 | 21.9861 | 22.0066 | 22.0271 | 22.0475 | 22.0677 | 22.0879 | 22.1081 | 22.1281 | 22.1481 | 22.1681 | 22.188 | 22.2078 | 22.2277 | 22.2474 | 22.2672 | 22.2869 | 22.3066 | 22.3263 | 22.3459 | 22.3656 | 20.07 | 20.1383 | 20.2049 | 20.2699 | 20.3333 | 20.3952 | 20.4556 | 20.5146 | 20.5722 | 20.6285 | 20.6835 | 20.7372 | 20.7898 | 20.8412 | 20.8915 | 20.9407 | 20.9888 | 21.036 | 21.0822 | 21.1275 | 22.1772 | hover | 3.5211 | 0.0037858 | 6.6289 | 209716.9924 | 181959.8539 | 27757.1385
1752 | 22.4402 | 22.0531 | 0.38711 | 21.1642 | 22.0531 | 22.0742 | 22.0951 | 22.116 | 22.1368 | 22.1574 | 22.178 | 22.1985 | 22.219 | 22.2393 | 22.2596 | 22.2798 | 22.3 | 22.3201 | 22.3402 | 22.3603 | 22.3803 | 22.4003 | 22.4202 | 22.4402 | 20.0724 | 20.143 | 20.2118 | 20.279 | 20.3445 | 20.4084 | 20.4708 | 20.5318 | 20.5913 | 20.6494 | 20.7062 | 20.7617 | 20.8159 | 20.869 | 20.9208 | 20.9716 | 21.0213 | 21.0699 | 21.1175 | 21.1642 | 22.2484 | hover | 3.5206 | 0.0037858 | 6.6327 | 210843.7595 | 182179.0468 | 28664.7128
1753 | 22.5144 | 22.1194 | 0.395 | 21.2006 | 22.1194 | 22.141 | 22.1625 | 22.1839 | 22.2052 | 22.2263 | 22.2474 | 22.2683 | 22.2892 | 22.31 | 22.3307 | 22.3513 | 22.3719 | 22.3924 | 22.4128 | 22.4332 | 22.4536 | 22.4739 | 22.4941 | 22.5144 | 20.0747 | 20.1476 | 20.2187 | 20.288 | 20.3556 | 20.4215 | 20.4859 | 20.5488 | 20.6102 | 20.6701 | 20.7287 | 20.7859 | 20.8418 | 20.8965 | 20.95 | 21.0023 | 21.0535 | 21.1035 | 21.1526 | 21.2006 | 22.3191 | hover | 3.5201 | 0.0037858 | 6.6365 | 211970.34 | 182405.0997 | 29565.2402
1754 | 22.5881 | 22.185 | 0.40317 | 21.2368 | 22.185 | 22.2072 | 22.2292 | 22.2512 | 22.2729 | 22.2946 | 22.3161 | 22.3376 | 22.3589 | 22.3801 | 22.4012 | 22.4222 | 22.4432 | 22.4641 | 22.4849 | 22.5057 | 22.5263 | 22.547 | 22.5676 | 22.5881 | 20.0771 | 20.1522 | 20.2254 | 20.2969 | 20.3665 | 20.4345 | 20.5009 | 20.5657 | 20.6289 | 20.6907 | 20.751 | 20.8099 | 20.8675 | 20.9238 | 20.9789 | 21.0327 | 21.0854 | 21.1369 | 21.1874 | 21.2368 | 22.3892 | hover | 3.5199 | 0.0037858 | 6.6403 | 213096.7856 | 182637.9618 | 30458.8238
1755 | 22.6615 | 22.2499 | 0.41161 | 21.2727 | 22.2499 | 22.2727 | 22.2953 | 22.3178 | 22.3401 | 22.3623 | 22.3843 | 22.4062 | 22.428 | 22.4497 | 22.4712 | 22.4927 | 22.5141 | 22.5353 | 22.5565 | 22.5777 | 22.5987 | 22.6197 | 22.6406 | 22.6615 | 20.0793 | 20.1567 | 20.2321 | 20.3057 | 20.3774 | 20.4474 | 20.5157 | 20.5824 | 20.6475 | 20.711 | 20.7731 | 20.8337 | 20.893 | 20.9509 | 21.0075 | 21.0629 | 21.1171 | 21.17 | 21.2219 | 21.2727 | 22.4587 | hover | 3.5197 | 0.0037858 | 6.6441 | 214223.1438 | 182877.5828 | 31345.561
1756 | 22.7344 | 22.3141 | 0.42032 | 21.3083 | 22.3141 | 22.3375 | 22.3607 | 22.3838 | 22.4067 | 22.4294 | 22.4519 | 22.4743 | 22.4966 | 22.5187 | 22.5407 | 22.5626 | 22.5844 | 22.6061 | 22.6277 | 22.6492 | 22.6706 | 22.692 | 22.7132 | 22.7344 | 20.0816 | 20.1612 | 20.2387 | 20.3144 | 20.3882 | 20.4601 | 20.5304 | 20.5989 | 20.6659 | 20.7312 | 20.795 | 20.8573 | 20.9182 | 20.9778 | 21.036 | 21.0928 | 21.1485 | 21.2029 | 21.2562 | 21.3083 | 22.5277 | hover | 3.5197 | 0.0037858 | 6.6478 | 215349.4578 | 183123.9132 | 32225.5446
1757 | 22.807 | 22.3777 | 0.42929 | 21.3437 | 22.3777 | 22.4017 | 22.4256 | 22.4492 | 22.4726 | 22.4959 | 22.5189 | 22.5419 | 22.5646 | 22.5872 | 22.6097 | 22.6321 | 22.6543 | 22.6764 | 22.6984 | 22.7203 | 22.7421 | 22.7638 | 22.7854 | 22.807 | 20.0838 | 20.1656 | 20.2453 | 20.323 | 20.3988 | 20.4728 | 20.5449 | 20.6153 | 20.6841 | 20.7512 | 20.8167 | 20.8808 | 20.9433 | 21.0044 | 21.0642 | 21.1226 | 21.1797 | 21.2355 | 21.2902 | 21.3437 | 22.5962 | hover | 3.5198 | 0.0037858 | 6.6516 | 216475.7674 | 183376.9042 | 33098.8633
1758 | 22.8791 | 22.4406 | 0.43851 | 21.3788 | 22.4406 | 22.4653 | 22.4897 | 22.514 | 22.538 | 22.5618 | 22.5854 | 22.6089 | 22.6321 | 22.6552 | 22.6782 | 22.701 | 22.7237 | 22.7462 | 22.7686 | 22.7909 | 22.8131 | 22.8352 | 22.8572 | 22.8791 | 20.0861 | 20.17 | 20.2518 | 20.3316 | 20.4094 | 20.4853 | 20.5593 | 20.6316 | 20.7022 | 20.771 | 20.8383 | 20.904 | 20.9681 | 21.0308 | 21.0921 | 21.152 | 21.2106 | 21.2679 | 21.324 | 21.3788 | 22.6642 | hover | 3.52 | 0.0037858 | 6.6554 | 217602.1091 | 183636.5075 | 33965.6017
1759 | 22.9509 | 22.5029 | 0.44798 | 21.4137 | 22.5029 | 22.5282 | 22.5533 | 22.5781 | 22.6028 | 22.6271 | 22.6513 | 22.6753 | 22.6991 | 22.7227 | 22.7462 | 22.7695 | 22.7926 | 22.8156 | 22.8384 | 22.8612 | 22.8838 | 22.9062 | 22.9286 | 22.9509 | 20.0883 | 20.1743 | 20.2582 | 20.34 | 20.4198 | 20.4977 | 20.5736 | 20.6477 | 20.7201 | 20.7907 | 20.8596 | 20.927 | 20.9928 | 21.0571 | 21.1199 | 21.1813 | 21.2413 | 21.3 | 21.3575 | 21.4137 | 22.7317 | hover | 3.5203 | 0.0037858 | 6.6592 | 218728.5165 | 183902.6754 | 34825.8411
1760 | 23.0223 | 22.5645 | 0.4577 | 21.4483 | 22.5645 | 22.5906 | 22.6163 | 22.6417 | 22.667 | 22.692 | 22.7167 | 22.7412 | 22.7656 | 22.7897 | 22.8137 | 22.8374 | 22.8611 | 22.8845 | 22.9078 | 22.9309 | 22.954 | 22.9768 | 22.9996 | 23.0223 | 20.0904 | 20.1786 | 20.2646 | 20.3484 | 20.4302 | 20.5099 | 20.5877 | 20.6637 | 20.7378 | 20.8102 | 20.8808 | 20.9498 | 21.0172 | 21.0831 | 21.1474 | 21.2103 | 21.2718 | 21.3319 | 21.3907 | 21.4483 | 22.7987 | hover | 3.5207 | 0.0037858 | 6.663 | 219855.0205 | 184175.3608 | 35679.6597
1761 | 23.0932 | 22.6256 | 0.46766 | 21.4826 | 22.6256 | 22.6523 | 22.6787 | 22.7048 | 22.7306 | 22.7562 | 22.7815 | 22.8067 | 22.8315 | 22.8562 | 22.8807 | 22.905 | 22.929 | 22.953 | 22.9767 | 23.0003 | 23.0237 | 23.047 | 23.0702 | 23.0932 | 20.0926 | 20.1829 | 20.2709 | 20.3567 | 20.4404 | 20.5221 | 20.6018 | 20.6795 | 20.7554 | 20.8295 | 20.9018 | 20.9725 | 21.0415 | 21.1089 | 21.1747 | 21.2391 | 21.3021 | 21.3636 | 21.4238 | 21.4826 | 22.8651 | hover | 3.5212 | 0.0037858 | 6.6668 | 220981.6499 | 184454.5171 | 36527.1328
1762 | 23.1638 | 22.686 | 0.47785 | 21.5168 | 22.686 | 22.7134 | 22.7404 | 22.7672 | 22.7937 | 22.8199 | 22.8458 | 22.8715 | 22.897 | 22.9222 | 22.9472 | 22.972 | 22.9966 | 23.021 | 23.0452 | 23.0692 | 23.0931 | 23.1168 | 23.1404 | 23.1638 | 20.0947 | 20.1871 | 20.2771 | 20.3649 | 20.4506 | 20.5341 | 20.6157 | 20.6952 | 20.7728 | 20.8486 | 20.9227 | 20.9949 | 21.0655 | 21.1345 | 21.2018 | 21.2677 | 21.3321 | 21.395 | 21.4566 | 21.5168 | 22.9311 | hover | 3.5217 | 0.0037858 | 6.6706 | 222108.4314 | 184740.0984 | 37368.3331
1763 | 23.2341 | 22.7458 | 0.48828 | 21.5507 | 22.7458 | 22.7739 | 22.8016 | 22.8291 | 22.8562 | 22.8831 | 22.9096 | 22.9359 | 22.9619 | 22.9877 | 23.0132 | 23.0386 | 23.0637 | 23.0885 | 23.1132 | 23.1377 | 23.1621 | 23.1862 | 23.2102 | 23.2341 | 20.0968 | 20.1912 | 20.2833 | 20.3731 | 20.4606 | 20.5461 | 20.6294 | 20.7108 | 20.7901 | 20.8676 | 20.9433 | 21.0172 | 21.0894 | 21.1599 | 21.2287 | 21.2961 | 21.3619 | 21.4262 | 21.4891 | 21.5507 | 22.9966 | hover | 3.5224 | 0.0037858 | 6.6743 | 223235.3898 | 185032.0589 | 38203.3309
1764 | 23.3039 | 22.805 | 0.49893 | 21.5843 | 22.805 | 22.8338 | 22.8623 | 22.8904 | 22.9182 | 22.9457 | 22.9729 | 22.9998 | 23.0264 | 23.0527 | 23.0788 | 23.1047 | 23.1303 | 23.1557 | 23.1809 | 23.2058 | 23.2306 | 23.2552 | 23.2796 | 23.3039 | 20.0989 | 20.1954 | 20.2894 | 20.3811 | 20.4706 | 20.5579 | 20.6431 | 20.7262 | 20.8073 | 20.8865 | 20.9638 | 21.0393 | 21.113 | 21.185 | 21.2554 | 21.3242 | 21.3914 | 21.4572 | 21.5214 | 21.5843 | 23.0616 | hover | 3.5231 | 0.0037858 | 6.6781 | 224362.5483 | 185330.3537 | 39032.1946
1765 | 23.3734 | 22.8636 | 0.5098 | 21.6177 | 22.8636 | 22.8932 | 22.9223 | 22.9512 | 22.9797 | 23.0078 | 23.0356 | 23.0631 | 23.0904 | 23.1173 | 23.1439 | 23.1703 | 23.1965 | 23.2224 | 23.2481 | 23.2735 | 23.2988 | 23.3238 | 23.3487 | 23.3734 | 20.101 | 20.1994 | 20.2955 | 20.3891 | 20.4805 | 20.5696 | 20.6566 | 20.7414 | 20.8243 | 20.9051 | 20.9841 | 21.0612 | 21.1365 | 21.21 | 21.2819 | 21.3521 | 21.4208 | 21.4879 | 21.5535 | 21.6177 | 23.1262 | hover | 3.5238 | 0.0037858 | 6.6819 | 225489.9286 | 185634.9382 | 39854.9904
1766 | 23.4425 | 22.9216 | 0.52089 | 21.6509 | 22.9216 | 22.9519 | 22.9819 | 23.0114 | 23.0406 | 23.0694 | 23.0979 | 23.126 | 23.1538 | 23.1814 | 23.2086 | 23.2355 | 23.2622 | 23.2887 | 23.3148 | 23.3408 | 23.3665 | 23.3921 | 23.4174 | 23.4425 | 20.103 | 20.2035 | 20.3015 | 20.397 | 20.4903 | 20.5812 | 20.67 | 20.7566 | 20.8411 | 20.9236 | 21.0042 | 21.0829 | 21.1598 | 21.2348 | 21.3082 | 21.3799 | 21.4499 | 21.5184 | 21.5854 | 21.6509 | 23.1902 | hover | 3.5246 | 0.0037858 | 6.6857 | 226617.5511 | 185945.7682 | 40671.7829
1767 | 23.5112 | 22.979 | 0.53219 | 21.6838 | 22.979 | 23.0101 | 23.0408 | 23.0711 | 23.101 | 23.1305 | 23.1596 | 23.1884 | 23.2168 | 23.245 | 23.2728 | 23.3003 | 23.3275 | 23.3545 | 23.3812 | 23.4077 | 23.4339 | 23.4599 | 23.4857 | 23.5112 | 20.1051 | 20.2075 | 20.3074 | 20.4049 | 20.5 | 20.5927 | 20.6832 | 20.7716 | 20.8578 | 20.942 | 21.0242 | 21.1045 | 21.1829 | 21.2594 | 21.3343 | 21.4074 | 21.4788 | 21.5487 | 21.617 | 21.6838 | 23.2538 | hover | 3.5255 | 0.0037858 | 6.6895 | 227745.4352 | 186262.8001 | 41482.6351
1768 | 23.5796 | 23.0359 | 0.5437 | 21.7165 | 23.0359 | 23.0678 | 23.0992 | 23.1302 | 23.1608 | 23.191 | 23.2208 | 23.2503 | 23.2794 | 23.3081 | 23.3365 | 23.3646 | 23.3924 | 23.4199 | 23.4472 | 23.4741 | 23.5009 | 23.5273 | 23.5536 | 23.5796 | 20.1071 | 20.2115 | 20.3133 | 20.4126 | 20.5096 | 20.6041 | 20.6964 | 20.7865 | 20.8744 | 20.9602 | 21.044 | 21.1258 | 21.2058 | 21.2838 | 21.3601 | 21.4347 | 21.5075 | 21.5788 | 21.6484 | 21.7165 | 23.317 | hover | 3.5264 | 0.0037858 | 6.6933 | 228873.599 | 186585.9907 | 42287.6083
1769 | 23.6476 | 23.0922 | 0.55541 | 21.749 | 23.0922 | 23.1249 | 23.1571 | 23.1889 | 23.2202 | 23.2511 | 23.2816 | 23.3117 | 23.3414 | 23.3708 | 23.3998 | 23.4285 | 23.4569 | 23.4849 | 23.5127 | 23.5402 | 23.5674 | 23.5944 | 23.6211 | 23.6476 | 20.109 | 20.2154 | 20.3191 | 20.4203 | 20.5191 | 20.6154 | 20.7094 | 20.8012 | 20.8908 | 20.9782 | 21.0636 | 21.147 | 21.2285 | 21.3081 | 21.3858 | 21.4618 | 21.536 | 21.6086 | 21.6796 | 21.749 | 23.3797 | hover | 3.5274 | 0.0037858 | 6.6971 | 230002.0598 | 186915.297 | 43086.7628
1770 | 23.7153 | 23.148 | 0.56732 | 21.7813 | 23.148 | 23.1814 | 23.2144 | 23.247 | 23.279 | 23.3106 | 23.3418 | 23.3726 | 23.403 | 23.433 | 23.4627 | 23.492 | 23.5209 | 23.5495 | 23.5779 | 23.6059 | 23.6336 | 23.6611 | 23.6883 | 23.7153 | 20.111 | 20.2193 | 20.3249 | 20.428 | 20.5285 | 20.6266 | 20.7224 | 20.8158 | 20.9071 | 20.9961 | 21.0831 | 21.1681 | 21.251 | 21.3321 | 21.4113 | 21.4887 | 21.5643 | 21.6383 | 21.7106 | 21.7813 | 23.4419 | hover | 3.5284 | 0.0037858 | 6.7008 | 231130.834 | 187250.6768 | 43880.1573
1771 | 23.7826 | 23.2032 | 0.57942 | 21.8133 | 23.2032 | 23.2375 | 23.2713 | 23.3045 | 23.3374 | 23.3697 | 23.4016 | 23.4331 | 23.4641 | 23.4948 | 23.5251 | 23.555 | 23.5845 | 23.6137 | 23.6426 | 23.6712 | 23.6995 | 23.7274 | 23.7551 | 23.7826 | 20.113 | 20.2231 | 20.3306 | 20.4355 | 20.5378 | 20.6377 | 20.7352 | 20.8303 | 20.9232 | 21.0139 | 21.1024 | 21.1889 | 21.2734 | 21.3559 | 21.4366 | 21.5154 | 21.5924 | 21.6677 | 21.7413 | 21.8133 | 23.5037 | hover | 3.5295 | 0.0037858 | 6.7046 | 232259.9374 | 187592.088 | 44667.8494
1772 | 23.8495 | 23.2578 | 0.59171 | 21.8451 | 23.2578 | 23.293 | 23.3276 | 23.3616 | 23.3952 | 23.4283 | 23.4609 | 23.4931 | 23.5248 | 23.5561 | 23.587 | 23.6176 | 23.6477 | 23.6775 | 23.707 | 23.7361 | 23.7649 | 23.7934 | 23.8216 | 23.8495 | 20.1149 | 20.227 | 20.3363 | 20.443 | 20.5471 | 20.6487 | 20.7479 | 20.8447 | 20.9392 | 21.0315 | 21.1216 | 21.2096 | 21.2956 | 21.3796 | 21.4617 | 21.5419 | 21.6203 | 21.6969 | 21.7718 | 21.8451 | 23.565 | hover | 3.5306 | 0.0037858 | 6.7084 | 233389.385 | 187939.4891 | 45449.8959
1773 | 23.9161 | 23.3119 | 0.60419 | 21.8767 | 23.3119 | 23.3479 | 23.3833 | 23.4182 | 23.4526 | 23.4864 | 23.5197 | 23.5526 | 23.585 | 23.617 | 23.6486 | 23.6797 | 23.7105 | 23.7409 | 23.7709 | 23.8006 | 23.83 | 23.859 | 23.8877 | 23.9161 | 20.1168 | 20.2307 | 20.3419 | 20.4504 | 20.5563 | 20.6596 | 20.7605 | 20.8589 | 20.9551 | 21.0489 | 21.1406 | 21.2302 | 21.3176 | 21.4031 | 21.4866 | 21.5682 | 21.6479 | 21.7259 | 21.8022 | 21.8767 | 23.6259 | hover | 3.5318 | 0.0037858 | 6.7122 | 234519.1911 | 188292.8389 | 46226.3523
1774 | 23.9824 | 23.3655 | 0.61685 | 21.9081 | 23.3655 | 23.4024 | 23.4386 | 23.4743 | 23.5094 | 23.544 | 23.5781 | 23.6117 | 23.6448 | 23.6775 | 23.7097 | 23.7415 | 23.7729 | 23.8039 | 23.8345 | 23.8647 | 23.8946 | 23.9242 | 23.9535 | 23.9824 | 20.1187 | 20.2345 | 20.3475 | 20.4577 | 20.5654 | 20.6704 | 20.7729 | 20.873 | 20.9708 | 21.0662 | 21.1595 | 21.2505 | 21.3395 | 21.4264 | 21.5113 | 21.5943 | 21.6754 | 21.7547 | 21.8323 | 21.9081 | 23.6864 | hover | 3.533 | 0.0037858 | 6.716 | 235649.3698 | 188652.0966 | 46997.2732
1775 | 24.0483 | 23.4186 | 0.62969 | 21.9392 | 23.4186 | 23.4563 | 23.4934 | 23.5299 | 23.5658 | 23.6012 | 23.636 | 23.6703 | 23.7041 | 23.7375 | 23.7704 | 23.8028 | 23.8349 | 23.8665 | 23.8977 | 23.9285 | 23.959 | 23.9891 | 24.0188 | 24.0483 | 20.1206 | 20.2382 | 20.353 | 20.465 | 20.5744 | 20.6811 | 20.7853 | 20.887 | 20.9864 | 21.0834 | 21.1782 | 21.2707 | 21.3611 | 21.4495 | 21.5358 | 21.6202 | 21.7027 | 21.7833 | 21.8621 | 21.9392 | 23.7464 | hover | 3.5343 | 0.0037858 | 6.7198 | 236779.9343 | 189017.2217 | 47762.7125
1776 | 24.1139 | 23.4712 | 0.6427 | 21.9702 | 23.4712 | 23.5097 | 23.5477 | 23.585 | 23.6217 | 23.6578 | 23.6934 | 23.7285 | 23.763 | 23.7971 | 23.8307 | 23.8638 | 23.8964 | 23.9287 | 23.9605 | 23.9919 | 24.0229 | 24.0536 | 24.0839 | 24.1139 | 20.1224 | 20.2419 | 20.3584 | 20.4722 | 20.5833 | 20.6917 | 20.7976 | 20.9009 | 21.0019 | 21.1004 | 21.1967 | 21.2908 | 21.3827 | 21.4724 | 21.5602 | 21.6459 | 21.7298 | 21.8117 | 21.8918 | 21.9702 | 23.8061 | hover | 3.5355 | 0.0037858 | 6.7236 | 237910.8976 | 189388.1744 | 48522.7233
1777 | 24.1791 | 23.5232 | 0.65588 | 22.0009 | 23.5232 | 23.5627 | 23.6014 | 23.6396 | 23.6771 | 23.7141 | 23.7504 | 23.7862 | 23.8215 | 23.8563 | 23.8905 | 23.9243 | 23.9576 | 23.9905 | 24.0229 | 24.0549 | 24.0865 | 24.1177 | 24.1486 | 24.1791 | 20.1242 | 20.2455 | 20.3638 | 20.4794 | 20.5921 | 20.7022 | 20.8097 | 20.9147 | 21.0172 | 21.1173 | 21.2151 | 21.3107 | 21.404 | 21.4952 | 21.5843 | 21.6715 | 21.7566 | 21.8399 | 21.9213 | 22.0009 | 23.8653 | hover | 3.5369 | 0.0037858 | 6.7273 | 239042.2725 | 189764.9148 | 49277.3577
1778 | 24.244 | 23.5747 | 0.66923 | 22.0315 | 23.5747 | 23.6151 | 23.6548 | 23.6937 | 23.7321 | 23.7698 | 23.807 | 23.8435 | 23.8795 | 23.915 | 23.95 | 23.9844 | 24.0184 | 24.0519 | 24.0849 | 24.1175 | 24.1497 | 24.1815 | 24.2129 | 24.244 | 20.1261 | 20.2491 | 20.3692 | 20.4864 | 20.6009 | 20.7127 | 20.8218 | 20.9283 | 21.0324 | 21.1341 | 21.2334 | 21.3304 | 21.4252 | 21.5178 | 21.6083 | 21.6968 | 21.7833 | 21.8679 | 21.9506 | 22.0315 | 23.924 | hover | 3.5382 | 0.0037858 | 6.7311 | 240174.071 | 190147.4037 | 50026.6673
1779 | 24.3085 | 23.6258 | 0.68273 | 22.0618 | 23.6258 | 23.667 | 23.7076 | 23.7474 | 23.7866 | 23.8252 | 23.8631 | 23.9004 | 23.9372 | 23.9733 | 24.009 | 24.0441 | 24.0788 | 24.1129 | 24.1466 | 24.1798 | 24.2126 | 24.245 | 24.2769 | 24.3085 | 20.1279 | 20.2527 | 20.3745 | 20.4935 | 20.6096 | 20.723 | 20.8337 | 20.9419 | 21.0475 | 21.1507 | 21.2515 | 21.35 | 21.4462 | 21.5402 | 21.6321 | 21.722 | 21.8098 | 21.8957 | 21.9797 | 22.0618 | 23.9824 | hover | 3.5396 | 0.0037858 | 6.7349 | 241306.3051 | 190535.6022 | 50770.7029
1780 | 24.3727 | 23.6763 | 0.6964 | 22.0919 | 23.6763 | 23.7185 | 23.7599 | 23.8006 | 23.8407 | 23.88 | 23.9187 | 23.9568 | 23.9943 | 24.0313 | 24.0676 | 24.1035 | 24.1388 | 24.1736 | 24.2079 | 24.2417 | 24.2751 | 24.3081 | 24.3406 | 24.3727 | 20.1296 | 20.2562 | 20.3798 | 20.5004 | 20.6182 | 20.7332 | 20.8456 | 20.9553 | 21.0625 | 21.1671 | 21.2694 | 21.3694 | 21.467 | 21.5625 | 21.6558 | 21.747 | 21.8361 | 21.9233 | 22.0085 | 22.0919 | 24.0403 | hover | 3.5411 | 0.0037858 | 6.7387 | 242438.9864 | 190929.4717 | 51509.5147
1781 | 24.4366 | 23.7264 | 0.71022 | 22.1218 | 23.7264 | 23.7695 | 23.8118 | 23.8534 | 23.8943 | 23.9345 | 23.974 | 24.0129 | 24.0511 | 24.0888 | 24.1259 | 24.1624 | 24.1984 | 24.2338 | 24.2688 | 24.3033 | 24.3373 | 24.3708 | 24.4039 | 24.4366 | 20.1314 | 20.2597 | 20.385 | 20.5073 | 20.6267 | 20.7434 | 20.8573 | 20.9686 | 21.0773 | 21.1835 | 21.2872 | 21.3886 | 21.4877 | 21.5846 | 21.6792 | 21.7718 | 21.8622 | 21.9507 | 22.0372 | 22.1218 | 24.0979 | hover | 3.5425 | 0.0037858 | 6.7425 | 243572.1265 | 191328.974 | 52243.1525
1782 | 24.5002 | 23.776 | 0.7242 | 22.1515 | 23.776 | 23.82 | 23.8632 | 23.9057 | 23.9474 | 23.9884 | 24.0288 | 24.0685 | 24.1075 | 24.1459 | 24.1837 | 24.2209 | 24.2576 | 24.2937 | 24.3294 | 24.3645 | 24.3991 | 24.4332 | 24.4669 | 24.5002 | 20.1332 | 20.2632 | 20.3901 | 20.5141 | 20.6352 | 20.7534 | 20.8689 | 20.9818 | 21.092 | 21.1997 | 21.3049 | 21.4078 | 21.5083 | 21.6065 | 21.7025 | 21.7964 | 21.8882 | 21.9779 | 22.0657 | 22.1515 | 24.155 | hover | 3.544 | 0.0037858 | 6.7463 | 244705.7363 | 191734.0712 | 52971.6651
1783 | 24.5634 | 23.8251 | 0.73832 | 22.1811 | 23.8251 | 23.8701 | 23.9142 | 23.9575 | 24.0001 | 24.042 | 24.0832 | 24.1236 | 24.1634 | 24.2026 | 24.2411 | 24.2791 | 24.3165 | 24.3533 | 24.3895 | 24.4253 | 24.4605 | 24.4953 | 24.5296 | 24.5634 | 20.1349 | 20.2666 | 20.3952 | 20.5209 | 20.6436 | 20.7634 | 20.8805 | 20.9948 | 21.1066 | 21.2158 | 21.3225 | 21.4267 | 21.5286 | 21.6282 | 21.7256 | 21.8208 | 21.9139 | 22.0049 | 22.094 | 22.1811 | 24.2118 | hover | 3.5456 | 0.0037858 | 6.7501 | 245839.8269 | 192144.7259 | 53695.1011
1784 | 24.6263 | 23.8738 | 0.75258 | 22.2104 | 23.8738 | 23.9196 | 23.9647 | 24.009 | 24.0524 | 24.0951 | 24.1371 | 24.1784 | 24.219 | 24.2589 | 24.2982 | 24.3369 | 24.3749 | 24.4124 | 24.4494 | 24.4858 | 24.5217 | 24.557 | 24.5919 | 24.6263 | 20.1366 | 20.27 | 20.4003 | 20.5276 | 20.6519 | 20.7733 | 20.8919 | 21.0078 | 21.1211 | 21.2317 | 21.3399 | 21.4455 | 21.5488 | 21.6498 | 21.7486 | 21.8451 | 21.9395 | 22.0318 | 22.1221 | 22.2104 | 24.2681 | hover | 3.5471 | 0.0037858 | 6.7538 | 246974.4091 | 192560.9007 | 54413.5084
1785 | 24.6889 | 23.9219 | 0.76699 | 22.2395 | 23.9219 | 23.9688 | 24.0148 | 24.0599 | 24.1043 | 24.1478 | 24.1907 | 24.2327 | 24.2741 | 24.3148 | 24.3549 | 24.3943 | 24.4331 | 24.4712 | 24.5089 | 24.5459 | 24.5824 | 24.6184 | 24.6539 | 24.6889 | 20.1383 | 20.2734 | 20.4053 | 20.5342 | 20.6601 | 20.7831 | 20.9033 | 21.0207 | 21.1354 | 21.2475 | 21.3571 | 21.4642 | 21.5689 | 21.6713 | 21.7713 | 21.8692 | 21.9649 | 22.0584 | 22.15 | 22.2395 | 24.3241 | hover | 3.5487 | 0.0037858 | 6.7576 | 248109.4935 | 192982.5589 | 55126.9346
1786 | 24.7512 | 23.9697 | 0.78153 | 22.2684 | 23.9697 | 24.0175 | 24.0644 | 24.1105 | 24.1557 | 24.2001 | 24.2438 | 24.2867 | 24.3289 | 24.3704 | 24.4112 | 24.4513 | 24.4908 | 24.5297 | 24.568 | 24.6057 | 24.6429 | 24.6795 | 24.7156 | 24.7512 | 20.14 | 20.2767 | 20.4103 | 20.5408 | 20.6683 | 20.7928 | 20.9145 | 21.0334 | 21.1496 | 21.2632 | 21.3742 | 21.4827 | 21.5888 | 21.6925 | 21.7939 | 21.8931 | 21.9901 | 22.0849 | 22.1777 | 22.2684 | 24.3797 | hover | 3.5504 | 0.0037858 | 6.7614 | 249245.0904 | 193409.664 | 55835.4265
1787 | 24.8131 | 24.0169 | 0.79621 | 22.2972 | 24.0169 | 24.0657 | 24.1136 | 24.1606 | 24.2067 | 24.252 | 24.2965 | 24.3402 | 24.3832 | 24.4255 | 24.4671 | 24.5079 | 24.5482 | 24.5878 | 24.6268 | 24.6651 | 24.703 | 24.7402 | 24.7769 | 24.8131 | 20.1417 | 20.28 | 20.4152 | 20.5473 | 20.6764 | 20.8024 | 20.9257 | 21.0461 | 21.1638 | 21.2788 | 21.3912 | 21.5011 | 21.6086 | 21.7136 | 21.8164 | 21.9168 | 22.0151 | 22.1112 | 22.2052 | 22.2972 | 24.4349 | hover | 3.552 | 0.0037858 | 6.7652 | 250381.2103 | 193842.1798 | 56539.0306
1788 | 24.8748 | 24.0638 | 0.81102 | 22.3257 | 24.0638 | 24.1135 | 24.1623 | 24.2102 | 24.2573 | 24.3035 | 24.3488 | 24.3934 | 24.4372 | 24.4803 | 24.5226 | 24.5642 | 24.6052 | 24.6455 | 24.6852 | 24.7242 | 24.7627 | 24.8006 | 24.838 | 24.8748 | 20.1433 | 20.2833 | 20.4201 | 20.5538 | 20.6844 | 20.812 | 20.9367 | 21.0586 | 21.1778 | 21.2942 | 21.4081 | 21.5194 | 21.6282 | 21.7346 | 21.8387 | 21.9404 | 22.0399 | 22.1373 | 22.2325 | 22.3257 | 24.4897 | hover | 3.5537 | 0.0037858 | 6.769 | 251517.8633 | 194280.0704 | 57237.793
1789 | 24.9361 | 24.1101 | 0.82595 | 22.3541 | 24.1101 | 24.1609 | 24.2106 | 24.2595 | 24.3074 | 24.3545 | 24.4007 | 24.4462 | 24.4908 | 24.5346 | 24.5777 | 24.6201 | 24.6618 | 24.7029 | 24.7433 | 24.783 | 24.8221 | 24.8607 | 24.8987 | 24.9361 | 20.1449 | 20.2866 | 20.4249 | 20.5602 | 20.6923 | 20.8215 | 20.9477 | 21.0711 | 21.1917 | 21.3095 | 21.4248 | 21.5375 | 21.6477 | 21.7554 | 21.8608 | 21.9638 | 22.0646 | 22.1632 | 22.2597 | 22.3541 | 24.5441 | hover | 3.5555 | 0.0037858 | 6.7728 | 252655.0595 | 194723.3003 | 57931.7592
1790 | 24.9971 | 24.1561 | 0.84101 | 22.3822 | 24.1561 | 24.2078 | 24.2586 | 24.3083 | 24.3572 | 24.4052 | 24.4523 | 24.4985 | 24.544 | 24.5886 | 24.6325 | 24.6757 | 24.7181 | 24.7599 | 24.801 | 24.8414 | 24.8812 | 24.9204 | 24.9591 | 24.9971 | 20.1466 | 20.2898 | 20.4297 | 20.5665 | 20.7002 | 20.8309 | 20.9586 | 21.0834 | 21.2054 | 21.3247 | 21.4414 | 21.5554 | 21.667 | 21.7761 | 21.8827 | 21.9871 | 22.0891 | 22.189 | 22.2867 | 22.3822 | 24.5982 | hover | 3.5572 | 0.0037858 | 6.7766 | 253792.8089 | 195171.8344 | 58620.9745
1791 | 25.0578 | 24.2016 | 0.85619 | 22.4102 | 24.2016 | 24.2543 | 24.306 | 24.3568 | 24.4066 | 24.4554 | 24.5034 | 24.5505 | 24.5968 | 24.6423 | 24.687 | 24.7309 | 24.7741 | 24.8166 | 24.8584 | 24.8995 | 24.94 | 24.9799 | 25.0191 | 25.0578 | 20.1482 | 20.293 | 20.4345 | 20.5728 | 20.708 | 20.8402 | 20.9693 | 21.0956 | 21.2191 | 21.3398 | 21.4579 | 21.5733 | 21.6862 | 21.7965 | 21.9045 | 22.0101 | 22.1135 | 22.2145 | 22.3134 | 22.4102 | 24.6518 | hover | 3.559 | 0.0037858 | 6.7803 | 254931.1214 | 195625.6377 | 59305.4836
1792 | 25.1182 | 24.2467 | 0.87148 | 22.438 | 24.2467 | 24.3004 | 24.3531 | 24.4048 | 24.4555 | 24.5053 | 24.5541 | 24.6021 | 24.6492 | 24.6955 | 24.741 | 24.7857 | 24.8297 | 24.8729 | 24.9154 | 24.9573 | 24.9985 | 25.039 | 25.0789 | 25.1182 | 20.1498 | 20.2961 | 20.4392 | 20.579 | 20.7158 | 20.8494 | 20.98 | 21.1078 | 21.2327 | 21.3548 | 21.4742 | 21.591 | 21.7052 | 21.8169 | 21.9262 | 22.0331 | 22.1376 | 22.2399 | 22.3401 | 22.438 | 24.7052 | hover | 3.5622 | 0.0037858 | 6.7841 | 256070.0066 | 196084.6758 | 59985.3309
1793 | 25.1783 | 24.2914 | 0.8869 | 22.4657 | 24.2914 | 24.3462 | 24.3998 | 24.4525 | 24.5041 | 24.5548 | 24.6045 | 24.6534 | 24.7013 | 24.7485 | 24.7948 | 24.8403 | 24.885 | 24.9289 | 24.9722 | 25.0147 | 25.0566 | 25.0978 | 25.1384 | 25.1783 | 20.1513 | 20.2993 | 20.4439 | 20.5852 | 20.7234 | 20.8585 | 20.9906 | 21.1198 | 21.2461 | 21.3696 | 21.4904 | 21.6085 | 21.7241 | 21.8371 | 21.9477 | 22.0558 | 22.1616 | 22.2652 | 22.3665 | 22.4657 | 24.7582 | hover | 3.5653 | 0.0037858 | 6.7879 | 257209.8964 | 196548.9174 | 60660.979
1794 | 25.2382 | 24.3358 | 0.90242 | 22.4931 | 24.3358 | 24.3915 | 24.4461 | 24.4997 | 24.5523 | 24.6039 | 24.6546 | 24.7043 | 24.7531 | 24.8011 | 24.8482 | 24.8945 | 24.9399 | 24.9847 | 25.0287 | 25.0719 | 25.1145 | 25.1564 | 25.1976 | 25.2382 | 20.1529 | 20.3024 | 20.4485 | 20.5914 | 20.7311 | 20.8676 | 21.0012 | 21.1318 | 21.2595 | 21.3844 | 21.5065 | 21.626 | 21.7429 | 21.8572 | 21.969 | 22.0784 | 22.1855 | 22.2903 | 22.3928 | 22.4931 | 24.8108 | hover | 3.5685 | 0.0037858 | 6.7917 | 258350.7987 | 197018.3318 | 61332.4668
1795 | 25.2978 | 24.3797 | 0.91805 | 22.5205 | 24.3797 | 24.4365 | 24.4921 | 24.5467 | 24.6002 | 24.6527 | 24.7043 | 24.7549 | 24.8045 | 24.8533 | 24.9013 | 24.9483 | 24.9946 | 25.0401 | 25.0848 | 25.1288 | 25.1721 | 25.2146 | 25.2565 | 25.2978 | 20.1544 | 20.3055 | 20.4531 | 20.5975 | 20.7386 | 20.8766 | 21.0116 | 21.1436 | 21.2727 | 21.399 | 21.5225 | 21.6433 | 21.7615 | 21.8771 | 21.9902 | 22.1009 | 22.2092 | 22.3152 | 22.4189 | 22.5205 | 24.8632 | hover | 3.5717 | 0.0037858 | 6.7955 | 259492.7208 | 197492.8886 | 61999.8322
1796 | 25.3571 | 24.4233 | 0.93379 | 22.5476 | 24.4233 | 24.4811 | 24.5377 | 24.5932 | 24.6477 | 24.7012 | 24.7536 | 24.8051 | 24.8557 | 24.9053 | 24.954 | 25.0019 | 25.049 | 25.0952 | 25.1407 | 25.1854 | 25.2294 | 25.2726 | 25.3152 | 25.3571 | 20.156 | 20.3085 | 20.4577 | 20.6035 | 20.7461 | 20.8856 | 21.022 | 21.1554 | 21.2859 | 21.4135 | 21.5384 | 21.6605 | 21.78 | 21.8969 | 22.0113 | 22.1233 | 22.2328 | 22.34 | 22.4449 | 22.5476 | 24.9152 | hover | 3.575 | 0.0037858 | 6.7993 | 260635.6702 | 197972.5574 | 62663.1128
1797 | 25.4161 | 24.4665 | 0.94964 | 22.5746 | 24.4665 | 24.5253 | 24.5829 | 24.6395 | 24.6949 | 24.7493 | 24.8027 | 24.855 | 24.9064 | 24.9569 | 25.0065 | 25.0552 | 25.103 | 25.15 | 25.1962 | 25.2417 | 25.2864 | 25.3303 | 25.3736 | 25.4161 | 20.1575 | 20.3115 | 20.4622 | 20.6095 | 20.7536 | 20.8945 | 21.0323 | 21.1671 | 21.299 | 21.428 | 21.5542 | 21.6776 | 21.7984 | 21.9166 | 22.0323 | 22.1454 | 22.2562 | 22.3646 | 22.4707 | 22.5746 | 24.9669 | hover | 3.5782 | 0.0037858 | 6.8031 | 261779.6545 | 198457.3082 | 63322.3464
1798 | 25.4749 | 24.5093 | 0.96558 | 22.6014 | 24.5093 | 24.5692 | 24.6278 | 24.6853 | 24.7417 | 24.7971 | 24.8513 | 24.9046 | 24.9569 | 25.0082 | 25.0586 | 25.1081 | 25.1568 | 25.2046 | 25.2515 | 25.2977 | 25.3431 | 25.3878 | 25.4317 | 25.4749 | 20.159 | 20.3145 | 20.4667 | 20.6154 | 20.7609 | 20.9033 | 21.0425 | 21.1787 | 21.3119 | 21.4423 | 21.5698 | 21.6946 | 21.8167 | 21.9362 | 22.0531 | 22.1675 | 22.2795 | 22.3891 | 22.4964 | 22.6014 | 25.0183 | hover | 3.5815 | 0.0037858 | 6.8068 | 262924.6816 | 198947.1113 | 63977.5703
1799 | 25.5335 | 24.5518 | 0.98163 | 22.6281 | 24.5518 | 24.6127 | 24.6724 | 24.7309 | 24.7882 | 24.8445 | 24.8997 | 24.9539 | 25.007 | 25.0592 | 25.1105 | 25.1608 | 25.2102 | 25.2588 | 25.3065 | 25.3534 | 25.3996 | 25.4449 | 25.4896 | 25.5335 | 20.1605 | 20.3175 | 20.4711 | 20.6213 | 20.7683 | 20.912 | 21.0526 | 21.1902 | 21.3248 | 21.4565 | 21.5854 | 21.7114 | 21.8348 | 21.9556 | 22.0737 | 22.1894 | 22.3026 | 22.4134 | 22.5219 | 22.6281 | 25.0694 | hover | 3.5848 | 0.0037858 | 6.8106 | 264070.7592 | 199441.9372 | 64628.8219
1800 | 25.5917 | 24.594 | 0.99777 | 22.6546 | 24.594 | 24.6559 | 24.7166 | 24.7761 | 24.8344 | 24.8916 | 24.9477 | 25.0028 | 25.0569 | 25.1099 | 25.162 | 25.2131 | 25.2634 | 25.3127 | 25.3612 | 25.4089 | 25.4557 | 25.5018 | 25.5471 | 25.5917 | 20.162 | 20.3205 | 20.4755 | 20.6272 | 20.7755 | 20.9207 | 21.0627 | 21.2016 | 21.3376 | 21.4706 | 21.6008 | 21.7282 | 21.8529 | 21.9749 | 22.0943 | 22.2112 | 22.3256 | 22.4376 | 22.5473 | 22.6546 | 25.1202 | hover | 3.5881 | 0.0037858 | 6.8144 | 265217.8952 | 199941.7569 | 65276.1384
1801 | 25.6497 | 24.6357 | 1.014 | 22.681 | 24.6357 | 24.6987 | 24.7604 | 24.8209 | 24.8802 | 24.9384 | 24.9955 | 25.0514 | 25.1064 | 25.1603 | 25.2132 | 25.2652 | 25.3162 | 25.3664 | 25.4157 | 25.4641 | 25.5117 | 25.5585 | 25.6045 | 25.6497 | 20.1635 | 20.3234 | 20.4799 | 20.633 | 20.7827 | 20.9293 | 21.0727 | 21.213 | 21.3503 | 21.4847 | 21.6161 | 21.7448 | 21.8708 | 21.994 | 22.1147 | 22.2328 | 22.3484 | 22.4616 | 22.5725 | 22.681 | 25.1706 | hover | 3.5915 | 0.0037858 | 6.8182 | 266366.0978 | 200446.5412 | 65919.5566
1802 | 25.7075 | 24.6772 | 1.0303 | 22.7072 | 24.6772 | 24.7412 | 24.8039 | 24.8654 | 24.9257 | 24.9848 | 25.0428 | 25.0997 | 25.1556 | 25.2104 | 25.2641 | 25.317 | 25.3688 | 25.4198 | 25.4698 | 25.519 | 25.5673 | 25.6148 | 25.6615 | 25.7075 | 20.1649 | 20.3263 | 20.4842 | 20.6387 | 20.7899 | 20.9378 | 21.0826 | 21.2243 | 21.3629 | 21.4986 | 21.6314 | 21.7613 | 21.8886 | 22.0131 | 22.135 | 22.2543 | 22.3712 | 22.4855 | 22.5975 | 22.7072 | 25.2208 | hover | 3.5949 | 0.0037858 | 6.822 | 267515.375 | 200956.2617 | 66559.1134
1803 | 25.765 | 24.7182 | 1.0467 | 22.7333 | 24.7182 | 24.7833 | 24.8471 | 24.9096 | 24.9709 | 25.031 | 25.0899 | 25.1477 | 25.2045 | 25.2601 | 25.3148 | 25.3684 | 25.4211 | 25.4728 | 25.5237 | 25.5736 | 25.6227 | 25.6709 | 25.7183 | 25.765 | 20.1664 | 20.3292 | 20.4885 | 20.6444 | 20.797 | 20.9463 | 21.0924 | 21.2354 | 21.3754 | 21.5124 | 21.6465 | 21.7778 | 21.9062 | 22.032 | 22.1551 | 22.2757 | 22.3937 | 22.5093 | 22.6225 | 22.7333 | 25.2707 | hover | 3.5983 | 0.0037858 | 6.8258 | 268665.735 | 201470.8898 | 67194.8453
1804 | 25.8222 | 24.759 | 1.0632 | 22.7592 | 24.759 | 24.8251 | 24.8899 | 24.9534 | 25.0157 | 25.0768 | 25.1367 | 25.1954 | 25.253 | 25.3096 | 25.3651 | 25.4196 | 25.4731 | 25.5256 | 25.5772 | 25.6279 | 25.6778 | 25.7267 | 25.7749 | 25.8222 | 20.1678 | 20.3321 | 20.4928 | 20.6501 | 20.8041 | 20.9547 | 21.1022 | 21.2466 | 21.3878 | 21.5261 | 21.6615 | 21.794 | 21.9238 | 22.0508 | 22.1752 | 22.2969 | 22.4162 | 22.5329 | 22.6472 | 22.7592 | 25.3202 | hover | 3.6017 | 0.0037858 | 6.8296 | 269817.186 | 201990.3974 | 67826.7886
1805 | 25.8792 | 24.7994 | 1.0798 | 22.785 | 24.7994 | 24.8666 | 24.9324 | 24.997 | 25.0602 | 25.1223 | 25.1831 | 25.2428 | 25.3013 | 25.3588 | 25.4151 | 25.4705 | 25.5248 | 25.5782 | 25.6306 | 25.682 | 25.7326 | 25.7823 | 25.8312 | 25.8792 | 20.1693 | 20.3349 | 20.497 | 20.6557 | 20.811 | 20.9631 | 21.1119 | 21.2576 | 21.4002 | 21.5398 | 21.6764 | 21.8102 | 21.9412 | 22.0695 | 22.1951 | 22.318 | 22.4384 | 22.5564 | 22.6719 | 22.785 | 25.3695 | hover | 3.6052 | 0.0037858 | 6.8333 | 270969.7362 | 202514.7567 | 68454.9795
1806 | 25.936 | 24.8395 | 1.0965 | 22.8106 | 24.8395 | 24.9077 | 24.9746 | 25.0402 | 25.1045 | 25.1675 | 25.2293 | 25.2899 | 25.3493 | 25.4076 | 25.4649 | 25.5211 | 25.5762 | 25.6304 | 25.6836 | 25.7358 | 25.7872 | 25.8376 | 25.8872 | 25.936 | 20.1707 | 20.3377 | 20.5012 | 20.6613 | 20.818 | 20.9714 | 21.1215 | 21.2685 | 21.4124 | 21.5533 | 21.6913 | 21.8263 | 21.9586 | 22.088 | 22.2148 | 22.339 | 22.4606 | 22.5797 | 22.6963 | 22.8106 | 25.4185 | hover | 3.6087 | 0.0037858 | 6.8371 | 272123.394 | 203043.94 | 69079.454
1807 | 25.9925 | 24.8792 | 1.1132 | 22.8361 | 24.8792 | 24.9486 | 25.0165 | 25.0831 | 25.1484 | 25.2123 | 25.2751 | 25.3366 | 25.397 | 25.4562 | 25.5144 | 25.5714 | 25.6274 | 25.6824 | 25.7364 | 25.7894 | 25.8415 | 25.8927 | 25.943 | 25.9925 | 20.1721 | 20.3405 | 20.5054 | 20.6668 | 20.8249 | 20.9796 | 21.1311 | 21.2794 | 21.4246 | 21.5668 | 21.706 | 21.8423 | 21.9758 | 22.1065 | 22.2345 | 22.3599 | 22.4826 | 22.6029 | 22.7207 | 22.8361 | 25.4672 | hover | 3.6122 | 0.0037858 | 6.8409 | 273278.1676 | 203577.92 | 69700.2476
1808 | 26.0487 | 24.9187 | 1.13 | 22.8614 | 24.9187 | 24.9891 | 25.0581 | 25.1257 | 25.1919 | 25.2569 | 25.3206 | 25.3831 | 25.4444 | 25.5045 | 25.5635 | 25.6214 | 25.6783 | 25.7341 | 25.7889 | 25.8427 | 25.8956 | 25.9475 | 25.9985 | 26.0487 | 20.1735 | 20.3433 | 20.5095 | 20.6723 | 20.8317 | 20.9878 | 21.1406 | 21.2902 | 21.4367 | 21.5801 | 21.7206 | 21.8582 | 21.9929 | 22.1248 | 22.254 | 22.3806 | 22.5045 | 22.6259 | 22.7449 | 22.8614 | 25.5156 | hover | 3.6157 | 0.0037858 | 6.8447 | 274434.0654 | 204116.6695 | 70317.3959
1809 | 26.1047 | 24.9578 | 1.1469 | 22.8866 | 24.9578 | 25.0293 | 25.0993 | 25.1679 | 25.2352 | 25.3012 | 25.3659 | 25.4293 | 25.4915 | 25.5525 | 25.6124 | 25.6712 | 25.7289 | 25.7855 | 25.8411 | 25.8957 | 25.9493 | 26.002 | 26.0538 | 26.1047 | 20.1748 | 20.346 | 20.5137 | 20.6778 | 20.8385 | 20.9959 | 21.15 | 21.3009 | 21.4487 | 21.5934 | 21.7351 | 21.8739 | 22.0099 | 22.143 | 22.2734 | 22.4012 | 22.5263 | 22.6489 | 22.7689 | 22.8866 | 25.5637 | hover | 3.6193 | 0.0037858 | 6.8485 | 275591.0957 | 204660.1617 | 70930.934
1810 | 26.1605 | 24.9966 | 1.1639 | 22.9116 | 24.9966 | 25.0691 | 25.1402 | 25.2099 | 25.2782 | 25.3452 | 25.4108 | 25.4752 | 25.5383 | 25.6003 | 25.661 | 25.7207 | 25.7792 | 25.8367 | 25.8931 | 25.9485 | 26.0029 | 26.0563 | 26.1089 | 26.1605 | 20.1762 | 20.3488 | 20.5177 | 20.6832 | 20.8452 | 21.0039 | 21.1593 | 21.3115 | 21.4606 | 21.6066 | 21.7496 | 21.8896 | 22.0268 | 22.1611 | 22.2927 | 22.4216 | 22.5479 | 22.6717 | 22.7929 | 22.9116 | 25.6116 | hover | 3.6229 | 0.0037858 | 6.8523 | 276749.2669 | 205208.37 | 71540.8969
1811 | 26.216 | 25.0351 | 1.181 | 22.9365 | 25.0351 | 25.1087 | 25.1809 | 25.2516 | 25.3209 | 25.3888 | 25.4555 | 25.5208 | 25.5849 | 25.6477 | 25.7094 | 25.7699 | 25.8293 | 25.8876 | 25.9448 | 26.001 | 26.0562 | 26.1104 | 26.1637 | 26.216 | 20.1776 | 20.3515 | 20.5218 | 20.6886 | 20.8519 | 21.0119 | 21.1686 | 21.3221 | 21.4724 | 21.6197 | 21.7639 | 21.9052 | 22.0435 | 22.1791 | 22.3119 | 22.442 | 22.5694 | 22.6943 | 22.8167 | 22.9365 | 25.6591 | hover | 3.6265 | 0.0037858 | 6.8561 | 277908.5873 | 205761.2679 | 72147.3194
1812 | 26.2713 | 25.0733 | 1.1981 | 22.9613 | 25.0733 | 25.148 | 25.2212 | 25.293 | 25.3633 | 25.4322 | 25.4998 | 25.5661 | 25.6311 | 25.6949 | 25.7574 | 25.8188 | 25.8791 | 25.9382 | 25.9962 | 26.0532 | 26.1092 | 26.1642 | 26.2182 | 26.2713 | 20.1789 | 20.3541 | 20.5258 | 20.6939 | 20.8586 | 21.0198 | 21.1778 | 21.3326 | 21.4842 | 21.6327 | 21.7781 | 21.9206 | 22.0602 | 22.197 | 22.3309 | 22.4622 | 22.5908 | 22.7168 | 22.8403 | 22.9613 | 25.7064 | hover | 3.6301 | 0.0037858 | 6.8599 | 279069.0655 | 206318.8295 | 72750.236
1813 | 26.3264 | 25.1111 | 1.2152 | 22.9859 | 25.1111 | 25.187 | 25.2612 | 25.334 | 25.4054 | 25.4753 | 25.5439 | 25.6111 | 25.6771 | 25.7418 | 25.8052 | 25.8675 | 25.9286 | 25.9886 | 26.0474 | 26.1052 | 26.162 | 26.2178 | 26.2725 | 26.3264 | 20.1802 | 20.3568 | 20.5298 | 20.6992 | 20.8651 | 21.0277 | 21.187 | 21.343 | 21.4958 | 21.6456 | 21.7923 | 21.936 | 22.0768 | 22.2147 | 22.3499 | 22.4823 | 22.6121 | 22.7392 | 22.8638 | 22.9859 | 25.7535 | hover | 3.6338 | 0.0037858 | 6.8636 | 280230.7097 | 206881.0289 | 73349.6808
1814 | 26.3812 | 25.1487 | 1.2325 | 23.0104 | 25.1487 | 25.2256 | 25.301 | 25.3748 | 25.4472 | 25.5181 | 25.5877 | 25.6559 | 25.7228 | 25.7884 | 25.8527 | 25.9159 | 25.9779 | 26.0387 | 26.0984 | 26.157 | 26.2145 | 26.2711 | 26.3266 | 26.3812 | 20.1816 | 20.3594 | 20.5337 | 20.7044 | 20.8717 | 21.0355 | 21.1961 | 21.3533 | 21.5074 | 21.6584 | 21.8063 | 21.9512 | 22.0932 | 22.2324 | 22.3687 | 22.5023 | 22.6332 | 22.7615 | 22.8872 | 23.0104 | 25.8002 | hover | 3.6375 | 0.0037858 | 6.8674 | 281393.5283 | 207447.8403 | 73945.688
1815 | 26.4358 | 25.186 | 1.2498 | 23.0348 | 25.186 | 25.264 | 25.3404 | 25.4153 | 25.4887 | 25.5607 | 25.6312 | 25.7004 | 25.7682 | 25.8347 | 25.9 | 25.964 | 26.0269 | 26.0885 | 26.1491 | 26.2085 | 26.2668 | 26.3242 | 26.3805 | 26.4358 | 20.1829 | 20.3621 | 20.5376 | 20.7096 | 20.8782 | 21.0433 | 21.2051 | 21.3636 | 21.5189 | 21.6711 | 21.8203 | 21.9664 | 22.1096 | 22.2499 | 22.3874 | 22.5222 | 22.6542 | 22.7836 | 22.9105 | 23.0348 | 25.8467 | hover | 3.6412 | 0.0037858 | 6.8712 | 282557.5297 | 208019.2386 | 74538.2911
1816 | 26.4901 | 25.223 | 1.2671 | 23.059 | 25.223 | 25.3021 | 25.3796 | 25.4555 | 25.53 | 25.6029 | 25.6744 | 25.7446 | 25.8134 | 25.8808 | 25.947 | 26.0119 | 26.0756 | 26.1381 | 26.1995 | 26.2597 | 26.3189 | 26.377 | 26.4341 | 26.4901 | 20.1842 | 20.3647 | 20.5415 | 20.7148 | 20.8846 | 21.051 | 21.2141 | 21.3738 | 21.5304 | 21.6838 | 21.8341 | 21.9815 | 22.1258 | 22.2673 | 22.406 | 22.5419 | 22.6751 | 22.8056 | 22.9336 | 23.059 | 25.8929 | hover | 3.645 | 0.0037858 | 6.875 | 283722.7223 | 208595.1984 | 75127.5239
1817 | 26.5442 | 25.2597 | 1.2845 | 23.0831 | 25.2597 | 25.3399 | 25.4185 | 25.4955 | 25.5709 | 25.6449 | 25.7174 | 25.7885 | 25.8582 | 25.9266 | 25.9937 | 26.0595 | 26.1241 | 26.1875 | 26.2497 | 26.3108 | 26.3707 | 26.4296 | 26.4874 | 26.5442 | 20.1855 | 20.3673 | 20.5454 | 20.7199 | 20.891 | 21.0587 | 21.2229 | 21.384 | 21.5417 | 21.6964 | 21.8479 | 21.9964 | 22.142 | 22.2847 | 22.4245 | 22.5615 | 22.6959 | 22.8275 | 22.9566 | 23.0831 | 25.9389 | hover | 3.6487 | 0.0037858 | 6.8788 | 284889.1143 | 209175.6949 | 75713.4194
1818 | 26.5981 | 25.2961 | 1.302 | 23.1071 | 25.2961 | 25.3774 | 25.4571 | 25.5351 | 25.6116 | 25.6866 | 25.7601 | 25.8322 | 25.9029 | 25.9722 | 26.0402 | 26.1069 | 26.1723 | 26.2366 | 26.2996 | 26.3615 | 26.4223 | 26.482 | 26.5406 | 26.5981 | 20.1868 | 20.3698 | 20.5492 | 20.725 | 20.8974 | 21.0663 | 21.2318 | 21.394 | 21.553 | 21.7089 | 21.8616 | 22.0113 | 22.1581 | 22.3019 | 22.4429 | 22.5811 | 22.7165 | 22.8493 | 22.9795 | 23.1071 | 25.9846 | hover | 3.6526 | 0.0037858 | 6.8826 | 286056.7143 | 209760.7036 | 76296.0107
1819 | 26.6518 | 25.3323 | 1.3195 | 23.1309 | 25.3323 | 25.4146 | 25.4954 | 25.5745 | 25.652 | 25.728 | 25.8025 | 25.8756 | 25.9472 | 26.0175 | 26.0864 | 26.154 | 26.2203 | 26.2854 | 26.3493 | 26.412 | 26.4736 | 26.5341 | 26.5935 | 26.6518 | 20.188 | 20.3724 | 20.553 | 20.7301 | 20.9037 | 21.0738 | 21.2406 | 21.404 | 21.5642 | 21.7213 | 21.8752 | 22.0261 | 22.174 | 22.319 | 22.4611 | 22.6005 | 22.737 | 22.8709 | 23.0022 | 23.1309 | 26.03 | hover | 3.6564 | 0.0037858 | 6.8864 | 287225.5304 | 210350.1999 | 76875.3305
1820 | 26.7052 | 25.3681 | 1.3371 | 23.1546 | 25.3681 | 25.4516 | 25.5334 | 25.6136 | 25.6922 | 25.7692 | 25.8447 | 25.9187 | 25.9913 | 26.0625 | 26.1324 | 26.2009 | 26.2681 | 26.334 | 26.3988 | 26.4623 | 26.5247 | 26.586 | 26.6461 | 26.7052 | 20.1893 | 20.3749 | 20.5568 | 20.7351 | 20.9099 | 21.0813 | 21.2493 | 21.4139 | 21.5754 | 21.7336 | 21.8887 | 22.0408 | 22.1899 | 22.336 | 22.4793 | 22.6197 | 22.7574 | 22.8925 | 23.0248 | 23.1546 | 26.0752 | hover | 3.6602 | 0.0037858 | 6.8901 | 288395.571 | 210944.1596 | 77451.4114
1821 | 26.7585 | 25.4037 | 1.3547 | 23.1782 | 25.4037 | 25.4883 | 25.5712 | 25.6524 | 25.732 | 25.8101 | 25.8866 | 25.9616 | 26.0352 | 26.1073 | 26.1781 | 26.2475 | 26.3156 | 26.3824 | 26.448 | 26.5124 | 26.5756 | 26.6377 | 26.6986 | 26.7585 | 20.1906 | 20.3774 | 20.5605 | 20.7401 | 20.9161 | 21.0887 | 21.2579 | 21.4238 | 21.5864 | 21.7458 | 21.9021 | 22.0554 | 22.2056 | 22.3529 | 22.4973 | 22.6389 | 22.7777 | 22.9139 | 23.0473 | 23.1782 | 26.1201 | hover | 3.6641 | 0.0037858 | 6.8939 | 289566.8444 | 211542.5589 | 78024.2855
1822 | 26.8115 | 25.439 | 1.3724 | 23.2017 | 25.439 | 25.5247 | 25.6087 | 25.691 | 25.7716 | 25.8507 | 25.9282 | 26.0042 | 26.0787 | 26.1518 | 26.2235 | 26.2938 | 26.3628 | 26.4305 | 26.497 | 26.5622 | 26.6262 | 26.6891 | 26.7508 | 26.8115 | 20.1918 | 20.3799 | 20.5643 | 20.7451 | 20.9223 | 21.0961 | 21.2665 | 21.4336 | 21.5974 | 21.758 | 21.9155 | 22.0699 | 22.2213 | 22.3697 | 22.5153 | 22.658 | 22.7979 | 22.9351 | 23.0697 | 23.2017 | 26.1648 | hover | 3.668 | 0.0037858 | 6.8977 | 290739.3589 | 212145.3739 | 78593.9849
1823 | 26.8642 | 25.4741 | 1.3902 | 23.225 | 25.4741 | 25.5609 | 25.6459 | 25.7293 | 25.811 | 25.8911 | 25.9696 | 26.0466 | 26.1221 | 26.1961 | 26.2687 | 26.34 | 26.4098 | 26.4784 | 26.5457 | 26.6118 | 26.6766 | 26.7403 | 26.8028 | 26.8642 | 20.193 | 20.3823 | 20.568 | 20.75 | 20.9284 | 21.1035 | 21.2751 | 21.4433 | 21.6083 | 21.7701 | 21.9288 | 22.0843 | 22.2369 | 22.3864 | 22.5331 | 22.6769 | 22.818 | 22.9563 | 23.092 | 23.225 | 26.2093 | hover | 3.6719 | 0.0037858 | 6.9015 | 291913.1226 | 212752.5813 | 79160.5413
1824 | 26.9168 | 25.5089 | 1.4079 | 23.2482 | 25.5089 | 25.5968 | 25.6829 | 25.7673 | 25.8501 | 25.9312 | 26.0107 | 26.0887 | 26.1652 | 26.2401 | 26.3137 | 26.3858 | 26.4566 | 26.5261 | 26.5942 | 26.6611 | 26.7268 | 26.7913 | 26.8546 | 26.9168 | 20.1943 | 20.3848 | 20.5716 | 20.7549 | 20.9345 | 21.1107 | 21.2835 | 21.453 | 21.6192 | 21.7821 | 21.9419 | 22.0986 | 22.2523 | 22.403 | 22.5508 | 22.6958 | 22.8379 | 22.9774 | 23.1141 | 23.2482 | 26.2535 | hover | 3.6759 | 0.0037858 | 6.9053 | 293088.1439 | 213364.1577 | 79723.9862
1825 | 26.9691 | 25.5434 | 1.4257 | 23.2713 | 25.5434 | 25.6324 | 25.7196 | 25.8051 | 25.8889 | 25.9711 | 26.0516 | 26.1306 | 26.208 | 26.2839 | 26.3584 | 26.4315 | 26.5032 | 26.5735 | 26.6425 | 26.7103 | 26.7768 | 26.8421 | 26.9062 | 26.9691 | 20.1955 | 20.3872 | 20.5753 | 20.7597 | 20.9406 | 21.118 | 21.292 | 21.4626 | 21.6299 | 21.7941 | 21.955 | 22.1129 | 22.2677 | 22.4195 | 22.5685 | 22.7145 | 22.8578 | 22.9983 | 23.1361 | 23.2713 | 26.2974 | hover | 3.6799 | 0.0037858 | 6.9091 | 294264.431 | 213980.0802 | 80284.3508
1826 | 27.0212 | 25.5777 | 1.4436 | 23.2942 | 25.5777 | 25.6678 | 25.7561 | 25.8427 | 25.9275 | 26.0107 | 26.0922 | 26.1722 | 26.2506 | 26.3275 | 26.4029 | 26.4769 | 26.5495 | 26.6207 | 26.6906 | 26.7592 | 26.8265 | 26.8926 | 26.9575 | 27.0212 | 20.1967 | 20.3896 | 20.5789 | 20.7645 | 20.9466 | 21.1252 | 21.3003 | 21.4721 | 21.6406 | 21.8059 | 21.968 | 22.127 | 22.283 | 22.436 | 22.586 | 22.7332 | 22.8775 | 23.0191 | 23.158 | 23.2942 | 26.3411 | hover | 3.6839 | 0.0037858 | 6.9129 | 295441.992 | 214600.3258 | 80841.6662
1827 | 27.0732 | 25.6117 | 1.4615 | 23.3171 | 25.6117 | 25.7029 | 25.7923 | 25.88 | 25.9659 | 26.0501 | 26.1326 | 26.2136 | 26.2929 | 26.3708 | 26.4471 | 26.522 | 26.5955 | 26.6676 | 26.7384 | 26.8078 | 26.876 | 26.9429 | 27.0086 | 27.0732 | 20.1979 | 20.392 | 20.5825 | 20.7693 | 20.9525 | 21.1323 | 21.3086 | 21.4816 | 21.6513 | 21.8177 | 21.981 | 22.1411 | 22.2982 | 22.4523 | 22.6034 | 22.7517 | 22.8971 | 23.0398 | 23.1798 | 23.3171 | 26.3846 | hover | 3.6879 | 0.0037858 | 6.9166 | 296620.835 | 215224.8721 | 81395.963
1828 | 27.1249 | 25.6454 | 1.4794 | 23.3398 | 25.6454 | 25.7378 | 25.8283 | 25.917 | 26.0039 | 26.0892 | 26.1728 | 26.2547 | 26.3351 | 26.4139 | 26.4912 | 26.567 | 26.6414 | 26.7144 | 26.786 | 26.8563 | 26.9253 | 26.993 | 27.0595 | 27.1249 | 20.1991 | 20.3944 | 20.586 | 20.774 | 20.9585 | 21.1394 | 21.3169 | 21.491 | 21.6618 | 21.8294 | 21.9938 | 22.1551 | 22.3133 | 22.4685 | 22.6208 | 22.7701 | 22.9167 | 23.0604 | 23.2014 | 23.3398 | 26.4278 | hover | 3.692 | 0.0037858 | 6.9204 | 297800.9683 | 215853.6966 | 81947.2717
1829 | 27.1764 | 25.6789 | 1.4974 | 23.3624 | 25.6789 | 25.7724 | 25.864 | 25.9538 | 26.0418 | 26.1281 | 26.2127 | 26.2956 | 26.3769 | 26.4567 | 26.5349 | 26.6117 | 26.687 | 26.7609 | 26.8334 | 26.9045 | 26.9744 | 27.0429 | 27.1102 | 27.1764 | 20.2003 | 20.3968 | 20.5896 | 20.7787 | 20.9643 | 21.1464 | 21.3251 | 21.5004 | 21.6724 | 21.8411 | 22.0066 | 22.169 | 22.3283 | 22.4846 | 22.638 | 22.7884 | 22.9361 | 23.0809 | 23.223 | 23.3624 | 26.4709 | hover | 3.6961 | 0.0037858 | 6.9242 | 298982.3998 | 216486.7772 | 82495.6227
1830 | 27.2276 | 25.7122 | 1.5154 | 23.3849 | 25.7122 | 25.8068 | 25.8995 | 25.9903 | 26.0794 | 26.1667 | 26.2523 | 26.3363 | 26.4186 | 26.4993 | 26.5785 | 26.6562 | 26.7324 | 26.8071 | 26.8805 | 26.9525 | 27.0232 | 27.0926 | 27.1607 | 27.2276 | 20.2014 | 20.3991 | 20.5931 | 20.7834 | 20.9702 | 21.1534 | 21.3332 | 21.5097 | 21.6828 | 21.8526 | 22.0193 | 22.1828 | 22.3433 | 22.5007 | 22.6551 | 22.8067 | 22.9554 | 23.1013 | 23.2444 | 23.3849 | 26.5136 | hover | 3.7002 | 0.0037858 | 6.928 | 300165.1377 | 217124.0919 | 83041.0458
1831 | 27.2787 | 25.7452 | 1.5335 | 23.4073 | 25.7452 | 25.8409 | 25.9347 | 26.0267 | 26.1168 | 26.2051 | 26.2917 | 26.3767 | 26.46 | 26.5417 | 26.6218 | 26.7004 | 26.7775 | 26.8532 | 26.9274 | 27.0003 | 27.0718 | 27.1421 | 27.211 | 27.2787 | 20.2026 | 20.4014 | 20.5966 | 20.7881 | 20.976 | 21.1604 | 21.3413 | 21.5189 | 21.6932 | 21.8641 | 22.0319 | 22.1965 | 22.3581 | 22.5166 | 22.6722 | 22.8248 | 22.9746 | 23.1215 | 23.2657 | 23.4073 | 26.5562 | hover | 3.7043 | 0.0037858 | 6.9318 | 301349.1901 | 217765.6192 | 83583.5709
1832 | 27.3296 | 25.778 | 1.5515 | 23.4295 | 25.778 | 25.8748 | 25.9697 | 26.0627 | 26.1539 | 26.2433 | 26.3309 | 26.4169 | 26.5012 | 26.5838 | 26.6649 | 26.7444 | 26.8225 | 26.899 | 26.9742 | 27.0479 | 27.1203 | 27.1913 | 27.2611 | 27.3296 | 20.2038 | 20.4038 | 20.6 | 20.7927 | 20.9817 | 21.1673 | 21.3494 | 21.5281 | 21.7035 | 21.8756 | 22.0445 | 22.2102 | 22.3729 | 22.5325 | 22.6891 | 22.8428 | 22.9937 | 23.1417 | 23.287 | 23.4295 | 26.5985 | hover | 3.7085 | 0.0037858 | 6.9356 | 302534.5648 | 218411.3374 | 84123.2275
1833 | 27.3802 | 25.8106 | 1.5696 | 23.4517 | 25.8106 | 25.9085 | 26.0045 | 26.0986 | 26.1908 | 26.2812 | 26.3699 | 26.4568 | 26.5421 | 26.6257 | 26.7078 | 26.7882 | 26.8672 | 26.9446 | 27.0207 | 27.0953 | 27.1685 | 27.2404 | 27.3109 | 27.3802 | 20.2049 | 20.406 | 20.6035 | 20.7973 | 20.9875 | 21.1741 | 21.3574 | 21.5372 | 21.7137 | 21.8869 | 22.0569 | 22.2238 | 22.3875 | 22.5482 | 22.706 | 22.8607 | 23.0127 | 23.1617 | 23.3081 | 23.4517 | 26.6406 | hover | 3.7126 | 0.0037858 | 6.9394 | 303721.27 | 219061.2252 | 84660.0447
1834 | 27.4307 | 25.8429 | 1.5878 | 23.4737 | 25.8429 | 25.942 | 26.039 | 26.1342 | 26.2275 | 26.3189 | 26.4086 | 26.4966 | 26.5828 | 26.6674 | 26.7504 | 26.8318 | 26.9117 | 26.99 | 27.0669 | 27.1424 | 27.2165 | 27.2892 | 27.3606 | 27.4307 | 20.206 | 20.4083 | 20.6069 | 20.8018 | 20.9931 | 21.181 | 21.3653 | 21.5463 | 21.7239 | 21.8982 | 22.0693 | 22.2373 | 22.4021 | 22.5639 | 22.7227 | 22.8786 | 23.0315 | 23.1817 | 23.3291 | 23.4737 | 26.6825 | hover | 3.7168 | 0.0037858 | 6.9431 | 304909.3134 | 219715.2617 | 85194.0518
1835 | 27.481 | 25.875 | 1.6059 | 23.4956 | 25.875 | 25.9752 | 26.0733 | 26.1696 | 26.2639 | 26.3564 | 26.4471 | 26.5361 | 26.6233 | 26.7089 | 26.7928 | 26.8752 | 26.956 | 27.0352 | 27.113 | 27.1894 | 27.2643 | 27.3378 | 27.4101 | 27.481 | 20.2072 | 20.4106 | 20.6103 | 20.8063 | 20.9988 | 21.1877 | 21.3732 | 21.5553 | 21.734 | 21.9094 | 22.0816 | 22.2507 | 22.4166 | 22.5795 | 22.7394 | 22.8963 | 23.0503 | 23.2015 | 23.3499 | 23.4956 | 26.7242 | hover | 3.7211 | 0.0037858 | 6.9469 | 306098.7032 | 220373.4259 | 85725.2773
1836 | 27.531 | 25.9069 | 1.6241 | 23.5174 | 25.9069 | 26.0082 | 26.1074 | 26.2047 | 26.3002 | 26.3937 | 26.4854 | 26.5754 | 26.6636 | 26.7502 | 26.835 | 26.9183 | 27 | 27.0802 | 27.1589 | 27.2361 | 27.3119 | 27.3863 | 27.4593 | 27.531 | 20.2083 | 20.4128 | 20.6137 | 20.8108 | 21.0044 | 21.1945 | 21.381 | 21.5642 | 21.7441 | 21.9206 | 22.0939 | 22.264 | 22.431 | 22.595 | 22.7559 | 22.9139 | 23.069 | 23.2213 | 23.3707 | 23.5174 | 26.7656 | hover | 3.7253 | 0.0037858 | 6.9507 | 307289.4471 | 221035.6971 | 86253.75
1837 | 27.5809 | 25.9385 | 1.6424 | 23.5391 | 25.9385 | 26.0409 | 26.1413 | 26.2397 | 26.3362 | 26.4307 | 26.5235 | 26.6145 | 26.7037 | 26.7912 | 26.877 | 26.9613 | 27.0439 | 27.125 | 27.2045 | 27.2826 | 27.3593 | 27.4345 | 27.5084 | 27.5809 | 20.2094 | 20.4151 | 20.617 | 20.8153 | 21.01 | 21.2011 | 21.3888 | 21.5731 | 21.754 | 21.9317 | 22.1061 | 22.2773 | 22.4454 | 22.6104 | 22.7724 | 22.9315 | 23.0876 | 23.2409 | 23.3914 | 23.5391 | 26.8069 | hover | 3.7296 | 0.0037858 | 6.9545 | 308481.5529 | 221702.055 | 86779.498
1838 | 27.6306 | 25.97 | 1.6606 | 23.5607 | 25.97 | 26.0735 | 26.1749 | 26.2744 | 26.3719 | 26.4676 | 26.5614 | 26.6533 | 26.7435 | 26.832 | 26.9188 | 27.004 | 27.0875 | 27.1695 | 27.25 | 27.3289 | 27.4064 | 27.4825 | 27.5572 | 27.6306 | 20.2105 | 20.4173 | 20.6203 | 20.8197 | 21.0155 | 21.2078 | 21.3966 | 21.582 | 21.764 | 21.9427 | 22.1182 | 22.2905 | 22.4596 | 22.6257 | 22.7888 | 22.9489 | 23.1061 | 23.2604 | 23.412 | 23.5607 | 26.8479 | hover | 3.7339 | 0.0037858 | 6.9583 | 309675.0286 | 222372.4792 | 87302.5494
1839 | 27.6801 | 26.0012 | 1.6789 | 23.5822 | 26.0012 | 26.1058 | 26.2084 | 26.3089 | 26.4075 | 26.5042 | 26.599 | 26.692 | 26.7832 | 26.8726 | 26.9604 | 27.0465 | 27.131 | 27.2139 | 27.2952 | 27.3751 | 27.4534 | 27.5304 | 27.6059 | 27.6801 | 20.2116 | 20.4195 | 20.6236 | 20.8241 | 21.021 | 21.2144 | 21.4043 | 21.5907 | 21.7738 | 21.9537 | 22.1302 | 22.3036 | 22.4738 | 22.641 | 22.8051 | 22.9663 | 23.1245 | 23.2799 | 23.4324 | 23.5822 | 26.8887 | hover | 3.7382 | 0.0037858 | 6.9621 | 310869.8819 | 223046.9498 | 87822.9321
1840 | 27.7293 | 26.0322 | 1.6972 | 23.6036 | 26.0322 | 26.1379 | 26.2416 | 26.3432 | 26.4429 | 26.5406 | 26.6364 | 26.7304 | 26.8226 | 26.913 | 27.0018 | 27.0888 | 27.1742 | 27.258 | 27.3403 | 27.421 | 27.5002 | 27.578 | 27.6544 | 27.7293 | 20.2127 | 20.4217 | 20.6269 | 20.8285 | 21.0265 | 21.2209 | 21.4119 | 21.5995 | 21.7837 | 21.9645 | 22.1422 | 22.3166 | 22.4879 | 22.6561 | 22.8213 | 22.9835 | 23.1428 | 23.2992 | 23.4528 | 23.6036 | 26.9293 | hover | 3.7426 | 0.0037858 | 6.9659 | 312066.1205 | 223725.4468 | 88340.6737
1841 | 27.7784 | 26.063 | 1.7155 | 23.6249 | 26.063 | 26.1698 | 26.2746 | 26.3773 | 26.478 | 26.5768 | 26.6736 | 26.7686 | 26.8618 | 26.9532 | 27.0429 | 27.1309 | 27.2172 | 27.302 | 27.3851 | 27.4667 | 27.5468 | 27.6254 | 27.7026 | 27.7784 | 20.2138 | 20.4238 | 20.6302 | 20.8328 | 21.0319 | 21.2275 | 21.4195 | 21.6081 | 21.7934 | 21.9754 | 22.1541 | 22.3296 | 22.502 | 22.6712 | 22.8375 | 23.0007 | 23.161 | 23.3185 | 23.4731 | 23.6249 | 26.9697 | hover | 3.747 | 0.0037858 | 6.9696 | 313263.7521 | 224407.9507 | 88855.8014
1842 | 27.8273 | 26.0936 | 1.7338 | 23.6461 | 26.0936 | 26.2015 | 26.3074 | 26.4111 | 26.5129 | 26.6127 | 26.7106 | 26.8066 | 26.9008 | 26.9932 | 27.0839 | 27.1728 | 27.2601 | 27.3457 | 27.4297 | 27.5122 | 27.5932 | 27.6727 | 27.7507 | 27.8273 | 20.2149 | 20.426 | 20.6334 | 20.8372 | 21.0373 | 21.2339 | 21.4271 | 21.6168 | 21.8031 | 21.9861 | 22.1659 | 22.3425 | 22.5159 | 22.6862 | 22.8535 | 23.0178 | 23.1791 | 23.3376 | 23.4932 | 23.6461 | 27.0099 | hover | 3.7514 | 0.0037858 | 6.9734 | 314462.7845 | 225094.4419 | 89368.3426
1843 | 27.8761 | 26.1239 | 1.7521 | 23.6671 | 26.1239 | 26.233 | 26.3399 | 26.4448 | 26.5476 | 26.6485 | 26.7474 | 26.8445 | 26.9396 | 27.033 | 27.1246 | 27.2145 | 27.3027 | 27.3892 | 27.4742 | 27.5576 | 27.6394 | 27.7197 | 27.7986 | 27.8761 | 20.216 | 20.4281 | 20.6366 | 20.8415 | 21.0427 | 21.2404 | 21.4346 | 21.6254 | 21.8128 | 21.9969 | 22.1777 | 22.3553 | 22.5298 | 22.7011 | 22.8695 | 23.0348 | 23.1972 | 23.3567 | 23.5133 | 23.6671 | 27.0499 | hover | 3.7558 | 0.0037858 | 6.9772 | 315663.2252 | 225784.9013 | 89878.3239
1844 | 27.9246 | 26.1541 | 1.7705 | 23.6881 | 26.1541 | 26.2643 | 26.3723 | 26.4783 | 26.5822 | 26.6841 | 26.784 | 26.8821 | 26.9782 | 27.0726 | 27.1652 | 27.256 | 27.3451 | 27.4326 | 27.5184 | 27.6027 | 27.6854 | 27.7666 | 27.8463 | 27.9246 | 20.217 | 20.4303 | 20.6398 | 20.8457 | 21.048 | 21.2468 | 21.442 | 21.6339 | 21.8223 | 22.0075 | 22.1894 | 22.3681 | 22.5436 | 22.716 | 22.8853 | 23.0517 | 23.2151 | 23.3756 | 23.5333 | 23.6881 | 27.0897 | hover | 3.7603 | 0.0037858 | 6.981 | 316865.0819 | 226479.3097 | 90385.7722
1845 | 27.9729 | 26.1841 | 1.7889 | 23.709 | 26.1841 | 26.2954 | 26.4045 | 26.5115 | 26.6165 | 26.7194 | 26.8204 | 26.9195 | 27.0166 | 27.112 | 27.2055 | 27.2973 | 27.3873 | 27.4757 | 27.5625 | 27.6476 | 27.7312 | 27.8133 | 27.8938 | 27.9729 | 20.2181 | 20.4324 | 20.643 | 20.85 | 21.0533 | 21.2531 | 21.4495 | 21.6424 | 21.8319 | 22.0181 | 22.201 | 22.3807 | 22.5573 | 22.7307 | 22.9011 | 23.0685 | 23.2329 | 23.3945 | 23.5531 | 23.709 | 27.1294 | hover | 3.7647 | 0.0037858 | 6.9848 | 318068.3622 | 227177.6484 | 90890.7138
1846 | 28.0211 | 26.2138 | 1.8073 | 23.7298 | 26.2138 | 26.3262 | 26.4365 | 26.5446 | 26.6506 | 26.7546 | 26.8566 | 26.9567 | 27.0548 | 27.1512 | 27.2457 | 27.3384 | 27.4294 | 27.5187 | 27.6063 | 27.6924 | 27.7768 | 27.8598 | 27.9412 | 28.0211 | 20.2191 | 20.4345 | 20.6462 | 20.8542 | 21.0586 | 21.2594 | 21.4568 | 21.6508 | 21.8413 | 22.0286 | 22.2126 | 22.3933 | 22.5709 | 22.7454 | 22.9168 | 23.0852 | 23.2507 | 23.4132 | 23.5729 | 23.7298 | 27.1688 | hover | 3.7692 | 0.0037858 | 6.9886 | 319273.0735 | 227879.8986 | 91393.1749
1847 | 28.0691 | 26.2434 | 1.8257 | 23.7504 | 26.2434 | 26.3569 | 26.4683 | 26.5774 | 26.6845 | 26.7896 | 26.8926 | 26.9937 | 27.0929 | 27.1902 | 27.2856 | 27.3793 | 27.4712 | 27.5615 | 27.65 | 27.7369 | 27.8223 | 27.9061 | 27.9883 | 28.0691 | 20.2202 | 20.4366 | 20.6493 | 20.8583 | 21.0638 | 21.2657 | 21.4642 | 21.6592 | 21.8508 | 22.0391 | 22.2241 | 22.4059 | 22.5845 | 22.76 | 22.9325 | 23.1019 | 23.2684 | 23.4319 | 23.5926 | 23.7504 | 27.208 | hover | 3.7737 | 0.0037858 | 6.9924 | 320479.2234 | 228586.0418 | 91893.1816
1848 | 28.1169 | 26.2728 | 1.8441 | 23.771 | 26.2728 | 26.3874 | 26.4998 | 26.6101 | 26.7183 | 26.8243 | 26.9284 | 27.0305 | 27.1307 | 27.229 | 27.3254 | 27.42 | 27.5129 | 27.604 | 27.6935 | 27.7813 | 27.8675 | 27.9522 | 28.0353 | 28.1169 | 20.2212 | 20.4387 | 20.6524 | 20.8625 | 21.069 | 21.272 | 21.4714 | 21.6675 | 21.8601 | 22.0495 | 22.2355 | 22.4184 | 22.598 | 22.7745 | 22.948 | 23.1185 | 23.2859 | 23.4505 | 23.6122 | 23.771 | 27.247 | hover | 3.7783 | 0.0037858 | 6.9961 | 321686.8193 | 229296.0599 | 92390.7595
1849 | 28.1645 | 26.302 | 1.8625 | 23.7915 | 26.302 | 26.4177 | 26.5312 | 26.6426 | 26.7518 | 26.8589 | 26.964 | 27.0671 | 27.1683 | 27.2676 | 27.365 | 27.4606 | 27.5544 | 27.6464 | 27.7368 | 27.8255 | 27.9126 | 27.9981 | 28.0821 | 28.1645 | 20.2222 | 20.4407 | 20.6555 | 20.8666 | 21.0742 | 21.2782 | 21.4787 | 21.6758 | 21.8695 | 22.0598 | 22.2469 | 22.4308 | 22.6114 | 22.789 | 22.9635 | 23.1349 | 23.3034 | 23.469 | 23.6317 | 23.7915 | 27.2859 | hover | 3.7828 | 0.0037858 | 6.9999 | 322895.8687 | 230009.9345 | 92885.9342
1850 | 28.2119 | 26.331 | 1.881 | 23.8119 | 26.331 | 26.4478 | 26.5624 | 26.6749 | 26.7851 | 26.8933 | 26.9994 | 27.1036 | 27.2057 | 27.306 | 27.4044 | 27.5009 | 27.5956 | 27.6886 | 27.7799 | 27.8695 | 27.9575 | 28.0439 | 28.1287 | 28.2119 | 20.2233 | 20.4428 | 20.6586 | 20.8707 | 21.0793 | 21.2843 | 21.4859 | 21.684 | 21.8787 | 22.0701 | 22.2582 | 22.4431 | 22.6248 | 22.8034 | 22.9789 | 23.1513 | 23.3208 | 23.4874 | 23.6511 | 23.8119 | 27.3245 | hover | 3.7874 | 0.0037858 | 7.0037 | 324106.379 | 230727.6479 | 93378.7311
1851 | 28.2592 | 26.3598 | 1.8994 | 23.8322 | 26.3598 | 26.4778 | 26.5935 | 26.707 | 26.8183 | 26.9275 | 27.0347 | 27.1398 | 27.243 | 27.3442 | 27.4436 | 27.541 | 27.6367 | 27.7307 | 27.8228 | 27.9134 | 28.0022 | 28.0894 | 28.1751 | 28.2592 | 20.2243 | 20.4448 | 20.6616 | 20.8748 | 21.0844 | 21.2905 | 21.493 | 21.6922 | 21.8879 | 22.0803 | 22.2695 | 22.4554 | 22.6381 | 22.8177 | 22.9942 | 23.1677 | 23.3382 | 23.5057 | 23.6704 | 23.8322 | 27.363 | hover | 3.792 | 0.0037858 | 7.0075 | 325318.3575 | 231449.1823 | 93869.1752
1852 | 28.3063 | 26.3885 | 1.9179 | 23.8524 | 26.3885 | 26.5075 | 26.6243 | 26.7389 | 26.8513 | 26.9615 | 27.0697 | 27.1759 | 27.28 | 27.3823 | 27.4826 | 27.581 | 27.6776 | 27.7725 | 27.8656 | 27.957 | 28.0467 | 28.1348 | 28.2214 | 28.3063 | 20.2253 | 20.4468 | 20.6647 | 20.8789 | 21.0895 | 21.2966 | 21.5002 | 21.7003 | 21.8971 | 22.0905 | 22.2807 | 22.4676 | 22.6513 | 22.8319 | 23.0094 | 23.1839 | 23.3554 | 23.5239 | 23.6896 | 23.8524 | 27.4013 | hover | 3.7967 | 0.0037858 | 7.0113 | 326531.8114 | 232174.5201 | 94357.2913
1853 | 28.3532 | 26.4169 | 1.9363 | 23.8725 | 26.4169 | 26.5371 | 26.655 | 26.7706 | 26.884 | 26.9954 | 27.1046 | 27.2118 | 27.3169 | 27.4201 | 27.5214 | 27.6208 | 27.7184 | 27.8142 | 27.9082 | 28.0005 | 28.0911 | 28.1801 | 28.2674 | 28.3532 | 20.2263 | 20.4488 | 20.6677 | 20.8829 | 21.0945 | 21.3026 | 21.5072 | 21.7084 | 21.9062 | 22.1006 | 22.2918 | 22.4797 | 22.6645 | 22.8461 | 23.0246 | 23.2001 | 23.3725 | 23.5421 | 23.7087 | 23.8725 | 27.4394 | hover | 3.8013 | 0.0037858 | 7.0151 | 327746.7482 | 232903.644 | 94843.1042
1854 | 28.4 | 26.4452 | 1.9548 | 23.8925 | 26.4452 | 26.5665 | 26.6854 | 26.8021 | 26.9167 | 27.029 | 27.1393 | 27.2474 | 27.3536 | 27.4578 | 27.5601 | 27.6604 | 27.7589 | 27.8556 | 27.9506 | 28.0438 | 28.1353 | 28.2251 | 28.3133 | 28.4 | 20.2273 | 20.4508 | 20.6707 | 20.8869 | 21.0996 | 21.3087 | 21.5143 | 21.7165 | 21.9153 | 22.1107 | 22.3029 | 22.4918 | 22.6776 | 22.8602 | 23.0397 | 23.2161 | 23.3896 | 23.5601 | 23.7278 | 23.8925 | 27.4773 | hover | 3.806 | 0.0037858 | 7.0189 | 328963.1749 | 233636.5367 | 95326.6383
1855 | 28.4466 | 26.4733 | 1.9733 | 23.9124 | 26.4733 | 26.5957 | 26.7157 | 26.8335 | 26.9491 | 27.0625 | 27.1738 | 27.283 | 27.3901 | 27.4953 | 27.5985 | 27.6998 | 27.7993 | 27.8969 | 27.9928 | 28.0869 | 28.1793 | 28.27 | 28.3591 | 28.4466 | 20.2283 | 20.4528 | 20.6737 | 20.8909 | 21.1046 | 21.3147 | 21.5213 | 21.7245 | 21.9243 | 22.1207 | 22.3139 | 22.5038 | 22.6906 | 22.8742 | 23.0547 | 23.2321 | 23.4066 | 23.5781 | 23.7467 | 23.9124 | 27.5151 | hover | 3.8107 | 0.0037858 | 7.0226 | 330181.0989 | 234373.1812 | 95807.9177
1856 | 28.493 | 26.5012 | 1.9917 | 23.9323 | 26.5012 | 26.6247 | 26.7458 | 26.8647 | 26.9813 | 27.0958 | 27.2081 | 27.3183 | 27.4265 | 27.5326 | 27.6368 | 27.7391 | 27.8395 | 27.9381 | 28.0348 | 28.1298 | 28.2231 | 28.3147 | 28.4046 | 28.493 | 20.2293 | 20.4548 | 20.6767 | 20.8949 | 21.1095 | 21.3206 | 21.5282 | 21.7324 | 21.9332 | 22.1307 | 22.3249 | 22.5158 | 22.7035 | 22.8881 | 23.0696 | 23.2481 | 23.4235 | 23.596 | 23.7656 | 23.9323 | 27.5526 | hover | 3.8154 | 0.0037858 | 7.0264 | 331400.5273 | 235113.5608 | 96286.9666
1857 | 28.5392 | 26.529 | 2.0102 | 23.952 | 26.529 | 26.6536 | 26.7758 | 26.8957 | 27.0134 | 27.1289 | 27.2422 | 27.3535 | 27.4626 | 27.5698 | 27.6749 | 27.7782 | 27.8795 | 27.979 | 28.0767 | 28.1726 | 28.2668 | 28.3592 | 28.45 | 28.5392 | 20.2302 | 20.4568 | 20.6796 | 20.8988 | 21.1144 | 21.3265 | 21.5352 | 21.7403 | 21.9421 | 22.1406 | 22.3358 | 22.5277 | 22.7164 | 22.902 | 23.0845 | 23.2639 | 23.4403 | 23.6138 | 23.7844 | 23.952 | 27.59 | hover | 3.8202 | 0.0037858 | 7.0302 | 332621.4672 | 235857.6586 | 96763.8086
1858 | 28.5853 | 26.5566 | 2.0287 | 23.9717 | 26.5566 | 26.6823 | 26.8056 | 26.9266 | 27.0453 | 27.1619 | 27.2762 | 27.3885 | 27.4986 | 27.6068 | 27.7129 | 27.8171 | 27.9194 | 28.0198 | 28.1184 | 28.2152 | 28.3102 | 28.4036 | 28.4952 | 28.5853 | 20.2312 | 20.4587 | 20.6825 | 20.9027 | 21.1193 | 21.3324 | 21.542 | 21.7482 | 21.951 | 22.1504 | 22.3466 | 22.5395 | 22.7292 | 22.9158 | 23.0993 | 23.2797 | 23.4571 | 23.6315 | 23.803 | 23.9717 | 27.6273 | hover | 3.825 | 0.0037858 | 7.034 | 333843.9257 | 236605.4583 | 97238.4674
1859 | 28.6312 | 26.584 | 2.0472 | 23.9913 | 26.584 | 26.7108 | 26.8352 | 26.9573 | 27.0771 | 27.1946 | 27.31 | 27.4233 | 27.5344 | 27.6436 | 27.7507 | 27.8558 | 27.9591 | 28.0604 | 28.1599 | 28.2576 | 28.3536 | 28.4478 | 28.5403 | 28.6312 | 20.2322 | 20.4607 | 20.6854 | 20.9066 | 21.1242 | 21.3383 | 21.5489 | 21.756 | 21.9598 | 22.1603 | 22.3574 | 22.5513 | 22.742 | 22.9296 | 23.114 | 23.2954 | 23.4738 | 23.6492 | 23.8217 | 23.9913 | 27.6643 | hover | 3.8297 | 0.0037858 | 7.0378 | 335067.9098 | 237356.9435 | 97710.9663
1860 | 28.6769 | 26.6113 | 2.0657 | 24.0108 | 26.6113 | 26.7391 | 26.8646 | 26.9878 | 27.1086 | 27.2272 | 27.3437 | 27.4579 | 27.5701 | 27.6802 | 27.7883 | 27.8944 | 27.9986 | 28.1008 | 28.2013 | 28.2999 | 28.3967 | 28.4918 | 28.5852 | 28.6769 | 20.2331 | 20.4626 | 20.6883 | 20.9105 | 21.1291 | 21.3441 | 21.5557 | 21.7638 | 21.9686 | 22.17 | 22.3681 | 22.563 | 22.7547 | 22.9432 | 23.1287 | 23.311 | 23.4904 | 23.6667 | 23.8402 | 24.0108 | 27.7012 | hover | 3.8346 | 0.0037858 | 7.0416 | 336293.4266 | 238112.098 | 98181.3286
1861 | 28.7225 | 26.6384 | 2.0841 | 24.0302 | 26.6384 | 26.7673 | 26.8939 | 27.0181 | 27.14 | 27.2597 | 27.3771 | 27.4924 | 27.6056 | 27.7167 | 27.8257 | 27.9328 | 28.0379 | 28.1411 | 28.2425 | 28.342 | 28.4397 | 28.5357 | 28.6299 | 28.7225 | 20.2341 | 20.4645 | 20.6912 | 20.9143 | 21.1339 | 21.3499 | 21.5625 | 21.7716 | 21.9773 | 22.1797 | 22.3788 | 22.5747 | 22.7673 | 22.9568 | 23.1432 | 23.3266 | 23.5069 | 23.6842 | 23.8586 | 24.0302 | 27.738 | hover | 3.8394 | 0.0037858 | 7.0454 | 337520.483 | 238870.9059 | 98649.5771
1862 | 28.7679 | 26.6653 | 2.1026 | 24.0495 | 26.6653 | 26.7954 | 26.923 | 27.0483 | 27.1713 | 27.292 | 27.4104 | 27.5267 | 27.6409 | 27.753 | 27.863 | 27.971 | 28.0771 | 28.1812 | 28.2835 | 28.3839 | 28.4825 | 28.5794 | 28.6745 | 28.7679 | 20.2351 | 20.4664 | 20.6941 | 20.9182 | 21.1387 | 21.3557 | 21.5692 | 21.7793 | 21.986 | 22.1894 | 22.3894 | 22.5863 | 22.7799 | 22.9704 | 23.1578 | 23.3421 | 23.5233 | 23.7016 | 23.877 | 24.0495 | 27.7745 | hover | 3.8442 | 0.0037858 | 7.0491 | 338749.0859 | 239633.3513 | 99115.7347
1863 | 28.8132 | 26.6921 | 2.1211 | 24.0687 | 26.6921 | 26.8232 | 26.952 | 27.0783 | 27.2023 | 27.3241 | 27.4436 | 27.5609 | 27.676 | 27.7891 | 27.9001 | 28.0091 | 28.1161 | 28.2212 | 28.3244 | 28.4257 | 28.5252 | 28.6229 | 28.7189 | 28.8132 | 20.236 | 20.4683 | 20.6969 | 20.922 | 21.1435 | 21.3614 | 21.5759 | 21.787 | 21.9946 | 22.199 | 22.4 | 22.5978 | 22.7924 | 22.9839 | 23.1722 | 23.3575 | 23.5397 | 23.719 | 23.8953 | 24.0687 | 27.8109 | hover | 3.8491 | 0.0037858 | 7.0529 | 339979.2424 | 240399.4185 | 99579.8238
1864 | 28.8583 | 26.7187 | 2.1396 | 24.0879 | 26.7187 | 26.851 | 26.9808 | 27.1082 | 27.2332 | 27.356 | 27.4765 | 27.5949 | 27.711 | 27.8251 | 27.937 | 28.047 | 28.1549 | 28.261 | 28.3651 | 28.4673 | 28.5677 | 28.6663 | 28.7632 | 28.8583 | 20.2369 | 20.4702 | 20.6998 | 20.9258 | 21.1482 | 21.3671 | 21.5826 | 21.7946 | 22.0032 | 22.2085 | 22.4105 | 22.6093 | 22.8049 | 22.9973 | 23.1866 | 23.3728 | 23.556 | 23.7362 | 23.9135 | 24.0879 | 27.8472 | hover | 3.854 | 0.0037858 | 7.0567 | 341210.9591 | 241169.0922 | 100041.8669
1865 | 28.9033 | 26.7452 | 2.1581 | 24.1069 | 26.7452 | 26.8785 | 27.0094 | 27.1379 | 27.264 | 27.3878 | 27.5094 | 27.6287 | 27.7459 | 27.8609 | 27.9738 | 28.0847 | 28.1936 | 28.3006 | 28.4056 | 28.5087 | 28.61 | 28.7095 | 28.8073 | 28.9033 | 20.2379 | 20.4721 | 20.7026 | 20.9295 | 21.1529 | 21.3728 | 21.5892 | 21.8022 | 22.0118 | 22.218 | 22.421 | 22.6208 | 22.8173 | 23.0106 | 23.2009 | 23.3881 | 23.5722 | 23.7534 | 23.9316 | 24.1069 | 27.8832 | hover | 3.8589 | 0.0037858 | 7.0605 | 342444.243 | 241942.3569 | 100501.886
1866 | 28.9481 | 26.7715 | 2.1765 | 24.1259 | 26.7715 | 26.906 | 27.0379 | 27.1674 | 27.2946 | 27.4194 | 27.542 | 27.6624 | 27.7805 | 27.8965 | 28.0105 | 28.1223 | 28.2322 | 28.34 | 28.446 | 28.55 | 28.6522 | 28.7526 | 28.8512 | 28.9481 | 20.2388 | 20.4739 | 20.7054 | 20.9333 | 21.1576 | 21.3784 | 21.5958 | 21.8097 | 22.0203 | 22.2275 | 22.4314 | 22.6321 | 22.8296 | 23.0239 | 23.2151 | 23.4033 | 23.5884 | 23.7705 | 23.9497 | 24.1259 | 27.9192 | hover | 3.8639 | 0.0037858 | 7.0643 | 343679.1008 | 242719.1976 | 100959.9032
1867 | 28.9927 | 26.7977 | 2.195 | 24.1448 | 26.7977 | 26.9332 | 27.0662 | 27.1968 | 27.325 | 27.4509 | 27.5745 | 27.6959 | 27.815 | 27.932 | 28.0469 | 28.1597 | 28.2705 | 28.3793 | 28.4862 | 28.5912 | 28.6943 | 28.7955 | 28.895 | 28.9927 | 20.2397 | 20.4758 | 20.7082 | 20.937 | 21.1623 | 21.384 | 21.6023 | 21.8172 | 22.0287 | 22.2369 | 22.4418 | 22.6435 | 22.8419 | 23.0372 | 23.2293 | 23.4184 | 23.6045 | 23.7875 | 23.9676 | 24.1448 | 27.9549 | hover | 3.8688 | 0.0037858 | 7.0681 | 344915.5392 | 243499.5991 | 101415.9402
1868 | 29.0372 | 26.8237 | 2.2135 | 24.1637 | 26.8237 | 26.9603 | 27.0944 | 27.2261 | 27.3553 | 27.4823 | 27.6069 | 27.7292 | 27.8494 | 27.9674 | 28.0832 | 28.197 | 28.3087 | 28.4185 | 28.5263 | 28.6321 | 28.7361 | 28.8383 | 28.9386 | 29.0372 | 20.2406 | 20.4776 | 20.7109 | 20.9407 | 21.1669 | 21.3896 | 21.6089 | 21.8247 | 22.0372 | 22.2463 | 22.4521 | 22.6547 | 22.8541 | 23.0503 | 23.2434 | 23.4335 | 23.6205 | 23.8045 | 23.9855 | 24.1637 | 27.9906 | hover | 3.8738 | 0.0037858 | 7.0719 | 346153.5651 | 244283.5466 | 101870.0185
1869 | 29.0815 | 26.8496 | 2.2319 | 24.1824 | 26.8496 | 26.9873 | 27.1225 | 27.2552 | 27.3855 | 27.5134 | 27.6391 | 27.7624 | 27.8836 | 28.0026 | 28.1194 | 28.2341 | 28.3468 | 28.4575 | 28.5662 | 28.673 | 28.7779 | 28.8809 | 28.9821 | 29.0815 | 20.2416 | 20.4794 | 20.7137 | 20.9444 | 21.1715 | 21.3952 | 21.6154 | 21.8321 | 22.0455 | 22.2556 | 22.4624 | 22.6659 | 22.8663 | 23.0635 | 23.2575 | 23.4485 | 23.6364 | 23.8214 | 24.0034 | 24.1824 | 28.026 | hover | 3.8788 | 0.0037858 | 7.0756 | 347393.1849 | 245071.0255 | 102322.1594
1870 | 29.1257 | 26.8754 | 2.2503 | 24.2011 | 26.8754 | 27.0141 | 27.1504 | 27.2841 | 27.4155 | 27.5445 | 27.6711 | 27.7955 | 27.9176 | 28.0376 | 28.1554 | 28.2711 | 28.3847 | 28.4963 | 28.606 | 28.7136 | 28.8194 | 28.9233 | 29.0254 | 29.1257 | 20.2425 | 20.4813 | 20.7164 | 20.9481 | 21.1761 | 21.4007 | 21.6218 | 21.8395 | 22.0539 | 22.2649 | 22.4726 | 22.6771 | 22.8784 | 23.0765 | 23.2715 | 23.4634 | 23.6523 | 23.8382 | 24.0211 | 24.2011 | 28.0613 | hover | 3.8838 | 0.0037858 | 7.0794 | 348634.4055 | 245862.0212 | 102772.3843
1871 | 29.1698 | 26.901 | 2.2688 | 24.2197 | 26.901 | 27.0408 | 27.1781 | 27.3129 | 27.4453 | 27.5753 | 27.703 | 27.8284 | 27.9515 | 28.0725 | 28.1912 | 28.3079 | 28.4225 | 28.535 | 28.6456 | 28.7542 | 28.8608 | 28.9656 | 29.0686 | 29.1698 | 20.2434 | 20.4831 | 20.7192 | 20.9517 | 21.1807 | 21.4062 | 21.6283 | 21.8469 | 22.0622 | 22.2741 | 22.4828 | 22.6882 | 22.8904 | 23.0895 | 23.2854 | 23.4783 | 23.6681 | 23.8549 | 24.0388 | 24.2197 | 28.0965 | hover | 3.8889 | 0.0037858 | 7.0832 | 349877.2334 | 246656.5194 | 103220.714
1872 | 29.2137 | 26.9264 | 2.2872 | 24.2382 | 26.9264 | 27.0673 | 27.2057 | 27.3416 | 27.475 | 27.6061 | 27.7348 | 27.8611 | 27.9853 | 28.1072 | 28.2269 | 28.3446 | 28.4601 | 28.5736 | 28.685 | 28.7945 | 28.9021 | 29.0078 | 29.1116 | 29.2137 | 20.2443 | 20.4849 | 20.7219 | 20.9553 | 21.1852 | 21.4117 | 21.6347 | 21.8542 | 22.0704 | 22.2833 | 22.4929 | 22.6993 | 22.9024 | 23.1024 | 23.2993 | 23.4931 | 23.6838 | 23.8716 | 24.0564 | 24.2382 | 28.1315 | hover | 3.8939 | 0.0037858 | 7.087 | 351121.675 | 247454.5058 | 103667.1693
1873 | 29.2574 | 26.9518 | 2.3056 | 24.2567 | 26.9518 | 27.0937 | 27.2332 | 27.3701 | 27.5046 | 27.6367 | 27.7664 | 27.8938 | 28.0189 | 28.1418 | 28.2625 | 28.3811 | 28.4975 | 28.612 | 28.7243 | 28.8348 | 28.9432 | 29.0498 | 29.1545 | 29.2574 | 20.2452 | 20.4867 | 20.7246 | 20.9589 | 21.1898 | 21.4171 | 21.641 | 21.8615 | 22.0787 | 22.2925 | 22.503 | 22.7103 | 22.9144 | 23.1153 | 23.3131 | 23.5078 | 23.6995 | 23.8882 | 24.0739 | 24.2567 | 28.1664 | hover | 3.899 | 0.0037858 | 7.0908 | 352367.7371 | 248255.9663 | 104111.7708
1874 | 29.301 | 26.977 | 2.324 | 24.2751 | 26.977 | 27.12 | 27.2605 | 27.3985 | 27.534 | 27.6671 | 27.7978 | 27.9262 | 28.0523 | 28.1762 | 28.2979 | 28.4174 | 28.5348 | 28.6502 | 28.7635 | 28.8748 | 28.9842 | 29.0917 | 29.1973 | 29.301 | 20.246 | 20.4885 | 20.7273 | 20.9625 | 21.1943 | 21.4225 | 21.6474 | 21.8688 | 22.0868 | 22.3016 | 22.513 | 22.7213 | 22.9263 | 23.1281 | 23.3269 | 23.5225 | 23.7151 | 23.9047 | 24.0914 | 24.2751 | 28.2011 | hover | 3.9041 | 0.0037858 | 7.0946 | 353615.426 | 249060.887 | 104554.539
1875 | 29.3445 | 27.002 | 2.3424 | 24.2934 | 27.002 | 27.1461 | 27.2877 | 27.4267 | 27.5633 | 27.6974 | 27.8291 | 27.9585 | 28.0857 | 28.2105 | 28.3332 | 28.4537 | 28.572 | 28.6883 | 28.8025 | 28.9148 | 29.025 | 29.1334 | 29.2399 | 29.3445 | 20.2469 | 20.4902 | 20.7299 | 20.9661 | 21.1987 | 21.4279 | 21.6537 | 21.876 | 22.095 | 22.3106 | 22.523 | 22.7322 | 22.9381 | 23.1409 | 23.3405 | 23.5371 | 23.7307 | 23.9212 | 24.1087 | 24.2934 | 28.2357 | hover | 3.9093 | 0.0037858 | 7.0984 | 354864.7482 | 249869.2541 | 104995.4941
1876 | 29.3878 | 27.027 | 2.3608 | 24.3116 | 27.027 | 27.1721 | 27.3148 | 27.4548 | 27.5924 | 27.7276 | 27.8603 | 27.9907 | 28.1188 | 28.2447 | 28.3683 | 28.4897 | 28.609 | 28.7263 | 28.8414 | 28.9546 | 29.0657 | 29.175 | 29.2823 | 29.3878 | 20.2478 | 20.492 | 20.7326 | 20.9697 | 21.2032 | 21.4333 | 21.6599 | 21.8832 | 22.1031 | 22.3197 | 22.533 | 22.743 | 22.9499 | 23.1536 | 23.3542 | 23.5517 | 23.7461 | 23.9376 | 24.1261 | 24.3116 | 28.2702 | hover | 3.9144 | 0.0037858 | 7.1021 | 356115.7101 | 250681.0541 | 105434.6561
1877 | 29.431 | 27.0518 | 2.3792 | 24.3298 | 27.0518 | 27.198 | 27.3417 | 27.4828 | 27.6214 | 27.7576 | 27.8914 | 28.0228 | 28.1519 | 28.2787 | 28.4033 | 28.5257 | 28.6459 | 28.7641 | 28.8801 | 28.9942 | 29.1063 | 29.2164 | 29.3246 | 29.431 | 20.2487 | 20.4937 | 20.7352 | 20.9732 | 21.2076 | 21.4386 | 21.6662 | 21.8903 | 22.1112 | 22.3286 | 22.5429 | 22.7539 | 22.9616 | 23.1663 | 23.3678 | 23.5662 | 23.7615 | 23.9539 | 24.1433 | 24.3298 | 28.3045 | hover | 3.9196 | 0.0037858 | 7.1059 | 357368.3182 | 251496.2734 | 105872.0448
1878 | 29.474 | 27.0764 | 2.3976 | 24.3479 | 27.0764 | 27.2237 | 27.3685 | 27.5106 | 27.6503 | 27.7875 | 27.9223 | 28.0547 | 28.1848 | 28.3125 | 28.4381 | 28.5615 | 28.6827 | 28.8017 | 28.9187 | 29.0337 | 29.1467 | 29.2577 | 29.3668 | 29.474 | 20.2495 | 20.4955 | 20.7379 | 20.9767 | 21.2121 | 21.4439 | 21.6724 | 21.8975 | 22.1192 | 22.3376 | 22.5527 | 22.7646 | 22.9733 | 23.1789 | 23.3813 | 23.5806 | 23.7769 | 23.9702 | 24.1605 | 24.3479 | 28.3386 | hover | 3.9247 | 0.0037858 | 7.1097 | 358622.5786 | 252314.8987 | 106307.68
1879 | 29.5169 | 27.101 | 2.4159 | 24.3659 | 27.101 | 27.2494 | 27.3951 | 27.5383 | 27.679 | 27.8172 | 27.953 | 28.0864 | 28.2175 | 28.3463 | 28.4728 | 28.5971 | 28.7193 | 28.8393 | 28.9572 | 29.0731 | 29.1869 | 29.2988 | 29.4088 | 29.5169 | 20.2504 | 20.4972 | 20.7405 | 20.9802 | 21.2164 | 21.4492 | 21.6786 | 21.9045 | 22.1272 | 22.3465 | 22.5625 | 22.7753 | 22.985 | 23.1914 | 23.3947 | 23.595 | 23.7922 | 23.9864 | 24.1776 | 24.3659 | 28.3727 | hover | 3.93 | 0.0037858 | 7.1135 | 359878.4979 | 253136.9168 | 106741.5811
1880 | 29.5597 | 27.1254 | 2.4343 | 24.3838 | 27.1254 | 27.2748 | 27.4217 | 27.5659 | 27.7076 | 27.8469 | 27.9837 | 28.1181 | 28.2501 | 28.3799 | 28.5074 | 28.6326 | 28.7557 | 28.8767 | 28.9955 | 29.1123 | 29.2271 | 29.3399 | 29.4507 | 29.5597 | 20.2513 | 20.499 | 20.7431 | 20.9837 | 21.2208 | 21.4545 | 21.6847 | 21.9116 | 22.1351 | 22.3553 | 22.5723 | 22.786 | 22.9965 | 23.2039 | 23.4081 | 23.6093 | 23.8074 | 24.0025 | 24.1946 | 24.3838 | 28.4066 | hover | 3.9352 | 0.0037858 | 7.1173 | 361136.0822 | 253962.3146 | 107173.7676
1881 | 29.6023 | 27.1497 | 2.4526 | 24.4017 | 27.1497 | 27.3002 | 27.4481 | 27.5934 | 27.7361 | 27.8764 | 28.0142 | 28.1496 | 28.2826 | 28.4133 | 28.5418 | 28.668 | 28.792 | 28.9139 | 29.0337 | 29.1514 | 29.2671 | 29.3807 | 29.4925 | 29.6023 | 20.2521 | 20.5007 | 20.7457 | 20.9872 | 21.2252 | 21.4597 | 21.6909 | 21.9186 | 22.143 | 22.3642 | 22.582 | 22.7966 | 23.0081 | 23.2163 | 23.4215 | 23.6236 | 23.8226 | 24.0186 | 24.2116 | 24.4017 | 28.4403 | hover | 3.9404 | 0.0037858 | 7.1211 | 362395.3377 | 254791.0793 | 107604.2584
1882 | 29.6448 | 27.1739 | 2.4709 | 24.4195 | 27.1739 | 27.3254 | 27.4744 | 27.6207 | 27.7645 | 27.9057 | 28.0445 | 28.1809 | 28.315 | 28.4467 | 28.5761 | 28.7033 | 28.8282 | 28.951 | 29.0717 | 29.1903 | 29.3069 | 29.4215 | 29.5341 | 29.6448 | 20.253 | 20.5024 | 20.7483 | 20.9906 | 21.2295 | 21.4649 | 21.697 | 21.9256 | 22.1509 | 22.373 | 22.5917 | 22.8072 | 23.0196 | 23.2287 | 23.4348 | 23.6378 | 23.8377 | 24.0346 | 24.2285 | 24.4195 | 28.474 | hover | 3.9457 | 0.0037858 | 7.1249 | 363656.2708 | 255623.1981 | 108033.0727
1883 | 29.6871 | 27.1979 | 2.4892 | 24.4373 | 27.1979 | 27.3506 | 27.5005 | 27.6479 | 27.7927 | 27.935 | 28.0748 | 28.2122 | 28.3472 | 28.4799 | 28.6102 | 28.7384 | 28.8643 | 28.988 | 29.1096 | 29.2292 | 29.3466 | 29.4621 | 29.5756 | 29.6871 | 20.2538 | 20.5041 | 20.7508 | 20.994 | 21.2338 | 21.4701 | 21.703 | 21.9326 | 22.1588 | 22.3817 | 22.6013 | 22.8178 | 23.031 | 23.2411 | 23.448 | 23.6519 | 23.8527 | 24.0505 | 24.2454 | 24.4373 | 28.5075 | hover | 3.951 | 0.0037858 | 7.1286 | 364918.8875 | 256458.6584 | 108460.2291
1884 | 29.7293 | 27.2219 | 2.5075 | 24.455 | 27.2219 | 27.3756 | 27.5266 | 27.6749 | 27.8208 | 27.9641 | 28.1049 | 28.2433 | 28.3793 | 28.5129 | 28.6443 | 28.7734 | 28.9002 | 29.0249 | 29.1474 | 29.2679 | 29.3862 | 29.5026 | 29.6169 | 29.7293 | 20.2547 | 20.5058 | 20.7534 | 20.9975 | 21.2381 | 21.4753 | 21.7091 | 21.9395 | 22.1666 | 22.3904 | 22.6109 | 22.8283 | 23.0424 | 23.2534 | 23.4612 | 23.666 | 23.8677 | 24.0664 | 24.2622 | 24.455 | 28.5409 | hover | 3.9563 | 0.0037858 | 7.1324 | 366183.194 | 257297.4476 | 108885.7464
1885 | 29.7714 | 27.2457 | 2.5257 | 24.4726 | 27.2457 | 27.4004 | 27.5525 | 27.7019 | 27.8487 | 27.9931 | 28.1349 | 28.2743 | 28.4112 | 28.5459 | 28.6782 | 28.8082 | 28.936 | 29.0616 | 29.1851 | 29.3064 | 29.4257 | 29.5429 | 29.6582 | 29.7714 | 20.2555 | 20.5075 | 20.7559 | 21.0009 | 21.2424 | 21.4804 | 21.7151 | 21.9464 | 22.1744 | 22.3991 | 22.6205 | 22.8387 | 23.0537 | 23.2656 | 23.4743 | 23.68 | 23.8826 | 24.0822 | 24.2789 | 24.4726 | 28.5741 | hover | 3.9616 | 0.0037858 | 7.1362 | 367449.1964 | 258139.5534 | 109309.643
1886 | 29.8134 | 27.2694 | 2.544 | 24.4901 | 27.2694 | 27.4252 | 27.5783 | 27.7287 | 27.8766 | 28.0219 | 28.1647 | 28.3051 | 28.4431 | 28.5787 | 28.7119 | 28.8429 | 28.9717 | 29.0982 | 29.2226 | 29.3448 | 29.465 | 29.5831 | 29.6992 | 29.8134 | 20.2564 | 20.5092 | 20.7585 | 21.0043 | 21.2466 | 21.4855 | 21.7211 | 21.9533 | 22.1821 | 22.4077 | 22.63 | 22.8491 | 23.065 | 23.2778 | 23.4874 | 23.694 | 23.8975 | 24.098 | 24.2955 | 24.4901 | 28.6072 | hover | 3.9669 | 0.0037858 | 7.14 | 368716.9008 | 258984.9636 | 109731.9372
1887 | 29.8552 | 27.293 | 2.5622 | 24.5076 | 27.293 | 27.4498 | 27.604 | 27.7554 | 27.9043 | 28.0507 | 28.1945 | 28.3359 | 28.4748 | 28.6114 | 28.7456 | 28.8775 | 29.0072 | 29.1347 | 29.26 | 29.3831 | 29.5042 | 29.6232 | 29.7402 | 29.8552 | 20.2572 | 20.5108 | 20.761 | 21.0076 | 21.2508 | 21.4906 | 21.727 | 21.9601 | 22.1898 | 22.4163 | 22.6395 | 22.8595 | 23.0763 | 23.2899 | 23.5005 | 23.7079 | 23.9123 | 24.1137 | 24.3121 | 24.5076 | 28.6402 | hover | 3.9723 | 0.0037858 | 7.1438 | 369986.3133 | 259833.6662 | 110152.6471
1888 | 29.8969 | 27.3165 | 2.5804 | 24.525 | 27.3165 | 27.4744 | 27.6295 | 27.782 | 27.9319 | 28.0793 | 28.2241 | 28.3665 | 28.5064 | 28.6439 | 28.7791 | 28.912 | 29.0426 | 29.171 | 29.2972 | 29.4213 | 29.5433 | 29.6632 | 29.781 | 29.8969 | 20.258 | 20.5125 | 20.7635 | 21.011 | 21.2551 | 21.4957 | 21.733 | 21.9669 | 22.1975 | 22.4249 | 22.6489 | 22.8698 | 23.0875 | 23.302 | 23.5134 | 23.7218 | 23.9271 | 24.1294 | 24.3287 | 24.525 | 28.6731 | hover | 3.9776 | 0.0037858 | 7.1476 | 371257.4398 | 260685.6491 | 110571.7907
1889 | 29.9385 | 27.3399 | 2.5986 | 24.5424 | 27.3399 | 27.4988 | 27.655 | 27.8085 | 27.9594 | 28.1078 | 28.2536 | 28.3969 | 28.5378 | 28.6763 | 28.8125 | 28.9463 | 29.0779 | 29.2072 | 29.3344 | 29.4593 | 29.5822 | 29.703 | 29.8218 | 29.9385 | 20.2588 | 20.5142 | 20.766 | 21.0143 | 21.2593 | 21.5008 | 21.7389 | 21.9737 | 22.2052 | 22.4334 | 22.6583 | 22.8801 | 23.0987 | 23.3141 | 23.5264 | 23.7356 | 23.9418 | 24.1449 | 24.3451 | 24.5424 | 28.7059 | hover | 3.983 | 0.0037858 | 7.1514 | 372530.2864 | 261540.9006 | 110989.3858
1890 | 29.98 | 27.3632 | 2.6168 | 24.5597 | 27.3632 | 27.5231 | 27.6804 | 27.8349 | 27.9868 | 28.1362 | 28.283 | 28.4273 | 28.5692 | 28.7087 | 28.8458 | 28.9805 | 29.113 | 29.2433 | 29.3714 | 29.4973 | 29.621 | 29.7427 | 29.8623 | 29.98 | 20.2597 | 20.5158 | 20.7685 | 21.0177 | 21.2634 | 21.5058 | 21.7448 | 21.9804 | 22.2128 | 22.4419 | 22.6677 | 22.8903 | 23.1098 | 23.3261 | 23.5393 | 23.7494 | 23.9564 | 24.1605 | 24.3616 | 24.5597 | 28.7385 | hover | 3.9885 | 0.0037858 | 7.1551 | 373804.8589 | 262399.4089 | 111405.45
1891 | 30.0213 | 27.3864 | 2.6349 | 24.5769 | 27.3864 | 27.5473 | 27.7056 | 27.8612 | 28.0141 | 28.1645 | 28.3123 | 28.4576 | 28.6004 | 28.7409 | 28.8789 | 29.0146 | 29.1481 | 29.2793 | 29.4082 | 29.535 | 29.6597 | 29.7823 | 29.9028 | 30.0213 | 20.2605 | 20.5174 | 20.7709 | 21.021 | 21.2676 | 21.5108 | 21.7507 | 21.9872 | 22.2204 | 22.4503 | 22.677 | 22.9005 | 23.1208 | 23.338 | 23.5521 | 23.7631 | 23.971 | 24.176 | 24.3779 | 24.5769 | 28.771 | hover | 3.9939 | 0.0037858 | 7.1589 | 375081.1634 | 263261.1625 | 111820.0009
1892 | 30.0625 | 27.4094 | 2.6531 | 24.5941 | 27.4094 | 27.5714 | 27.7307 | 27.8873 | 28.0413 | 28.1926 | 28.3414 | 28.4877 | 28.6315 | 28.7729 | 28.9119 | 29.0486 | 29.183 | 29.3151 | 29.445 | 29.5727 | 29.6983 | 29.8217 | 29.9431 | 30.0625 | 20.2613 | 20.5191 | 20.7734 | 21.0243 | 21.2717 | 21.5158 | 21.7565 | 21.9939 | 22.2279 | 22.4588 | 22.6863 | 22.9107 | 23.1319 | 23.3499 | 23.5649 | 23.7767 | 23.9856 | 24.1914 | 24.3942 | 24.5941 | 28.8034 | hover | 3.9993 | 0.0037858 | 7.1627 | 376359.2058 | 264126.1501 | 112233.0557
1893 | 30.1036 | 27.4324 | 2.6712 | 24.6112 | 27.4324 | 27.5954 | 27.7557 | 27.9133 | 28.0683 | 28.2207 | 28.3704 | 28.5177 | 28.6625 | 28.8049 | 28.9449 | 29.0825 | 29.2178 | 29.3508 | 29.4816 | 29.6103 | 29.7367 | 29.8611 | 29.9834 | 30.1036 | 20.2621 | 20.5207 | 20.7759 | 21.0276 | 21.2758 | 21.5208 | 21.7623 | 22.0005 | 22.2355 | 22.4671 | 22.6956 | 22.9208 | 23.1429 | 23.3618 | 23.5776 | 23.7903 | 24 | 24.2067 | 24.4104 | 24.6112 | 28.8357 | hover | 4.0048 | 0.0037858 | 7.1665 | 377638.9918 | 264994.3602 | 112644.6316
1894 | 30.1445 | 27.4553 | 2.6893 | 24.6283 | 27.4553 | 27.6193 | 27.7807 | 27.9393 | 28.0952 | 28.2486 | 28.3994 | 28.5476 | 28.6934 | 28.8367 | 28.9777 | 29.1162 | 29.2525 | 29.3864 | 29.5182 | 29.6477 | 29.7751 | 29.9003 | 30.0234 | 30.1445 | 20.2629 | 20.5223 | 20.7783 | 21.0308 | 21.28 | 21.5257 | 21.7681 | 22.0072 | 22.243 | 22.4755 | 22.7048 | 22.9309 | 23.1538 | 23.3736 | 23.5903 | 23.8039 | 24.0145 | 24.222 | 24.4266 | 24.6283 | 28.8679 | hover | 4.0103 | 0.0037858 | 7.1703 | 378920.5273 | 265865.7817 | 113054.7457
1895 | 30.1854 | 27.478 | 2.7073 | 24.6453 | 27.478 | 27.6431 | 27.8055 | 27.9651 | 28.1221 | 28.2764 | 28.4282 | 28.5774 | 28.7242 | 28.8684 | 29.0103 | 29.1498 | 29.287 | 29.4219 | 29.5546 | 29.685 | 29.8133 | 29.9394 | 30.0634 | 30.1854 | 20.2637 | 20.5239 | 20.7807 | 21.0341 | 21.284 | 21.5306 | 21.7739 | 22.0138 | 22.2504 | 22.4838 | 22.714 | 22.9409 | 23.1647 | 23.3854 | 23.6029 | 23.8174 | 24.0289 | 24.2373 | 24.4428 | 24.6453 | 28.8999 | hover | 4.0158 | 0.0037858 | 7.1741 | 380203.8182 | 266740.4035 | 113463.4147
1896 | 30.2261 | 27.5007 | 2.7254 | 24.6622 | 27.5007 | 27.6668 | 27.8302 | 27.9908 | 28.1488 | 28.3041 | 28.4569 | 28.6071 | 28.7548 | 28.9001 | 29.0429 | 29.1833 | 29.3215 | 29.4573 | 29.5908 | 29.7222 | 29.8513 | 29.9784 | 30.1033 | 30.2261 | 20.2645 | 20.5256 | 20.7831 | 21.0373 | 21.2881 | 21.5355 | 21.7796 | 22.0204 | 22.2579 | 22.4921 | 22.7231 | 22.9509 | 23.1756 | 23.3971 | 23.6155 | 23.8309 | 24.0432 | 24.2525 | 24.4588 | 24.6622 | 28.9319 | hover | 4.0213 | 0.0037858 | 7.1779 | 381488.8703 | 267618.2148 | 113870.6555
1897 | 30.2667 | 27.5233 | 2.7434 | 24.6791 | 27.5233 | 27.6904 | 27.8548 | 28.0164 | 28.1754 | 28.3317 | 28.4855 | 28.6367 | 28.7853 | 28.9316 | 29.0753 | 29.2167 | 29.3558 | 29.4925 | 29.627 | 29.7593 | 29.8893 | 30.0172 | 30.143 | 30.2667 | 20.2653 | 20.5272 | 20.7856 | 21.0406 | 21.2922 | 21.5404 | 21.7853 | 22.0269 | 22.2653 | 22.5004 | 22.7322 | 22.9609 | 23.1864 | 23.4088 | 23.6281 | 23.8443 | 24.0575 | 24.2676 | 24.4748 | 24.6791 | 28.9637 | hover | 4.0268 | 0.0037858 | 7.1816 | 382775.6893 | 268499.2047 | 114276.4846
1898 | 30.3072 | 27.5458 | 2.7615 | 24.6959 | 27.5458 | 27.7139 | 27.8793 | 28.042 | 28.2019 | 28.3592 | 28.514 | 28.6661 | 28.8158 | 28.9629 | 29.1077 | 29.25 | 29.39 | 29.5277 | 29.6631 | 29.7962 | 29.9272 | 30.056 | 30.1826 | 30.3072 | 20.2661 | 20.5287 | 20.788 | 21.0438 | 21.2962 | 21.5453 | 21.791 | 22.0335 | 22.2727 | 22.5086 | 22.7413 | 22.9708 | 23.1972 | 23.4204 | 23.6406 | 23.8577 | 24.0717 | 24.2827 | 24.4908 | 24.6959 | 28.9954 | hover | 4.0324 | 0.0037858 | 7.1854 | 384064.2809 | 269383.3626 | 114680.9183
1899 | 30.3476 | 27.5681 | 2.7794 | 24.7127 | 27.5681 | 27.7373 | 27.9037 | 28.0674 | 28.2283 | 28.3866 | 28.5424 | 28.6955 | 28.8461 | 28.9942 | 29.1399 | 29.2832 | 29.4241 | 29.5627 | 29.699 | 29.8331 | 29.9649 | 30.0946 | 30.2221 | 30.3476 | 20.2669 | 20.5303 | 20.7904 | 21.047 | 21.3002 | 21.5501 | 21.7967 | 22.04 | 22.28 | 22.5168 | 22.7503 | 22.9807 | 23.208 | 23.4321 | 23.6531 | 23.871 | 24.0859 | 24.2978 | 24.5067 | 24.7127 | 29.027 | hover | 4.038 | 0.0037858 | 7.1892 | 385354.6509 | 270270.6778 | 115083.9731
1900 | 30.3878 | 27.5904 | 2.7974 | 24.7294 | 27.5904 | 27.7606 | 27.928 | 28.0927 | 28.2546 | 28.4139 | 28.5706 | 28.7247 | 28.8763 | 29.0254 | 29.172 | 29.3162 | 29.4581 | 29.5976 | 29.7348 | 29.8698 | 30.0025 | 30.1331 | 30.2615 | 30.3878 | 20.2677 | 20.5319 | 20.7927 | 21.0502 | 21.3042 | 21.555 | 21.8024 | 22.0465 | 22.2873 | 22.5249 | 22.7594 | 22.9906 | 23.2187 | 23.4436 | 23.6655 | 23.8843 | 24.1 | 24.3128 | 24.5226 | 24.7294 | 29.0586 | hover | 4.0436 | 0.0037858 | 7.193 | 386646.805 | 271161.14 | 115485.6649
1901 | 30.428 | 27.6126 | 2.8154 | 24.7461 | 27.6126 | 27.7838 | 27.9522 | 28.1179 | 28.2809 | 28.4411 | 28.5988 | 28.7539 | 28.9064 | 29.0565 | 29.204 | 29.3492 | 29.492 | 29.6324 | 29.7705 | 29.9064 | 30.04 | 30.1715 | 30.3008 | 30.428 | 20.2685 | 20.5335 | 20.7951 | 21.0533 | 21.3082 | 21.5598 | 21.808 | 22.0529 | 22.2946 | 22.5331 | 22.7683 | 23.0004 | 23.2293 | 23.4551 | 23.6778 | 23.8975 | 24.1141 | 24.3277 | 24.5384 | 24.7461 | 29.09 | hover | 4.0492 | 0.0037858 | 7.1968 | 387940.7488 | 272054.7389 | 115886.0099
1902 | 30.468 | 27.6347 | 2.8333 | 24.7627 | 27.6347 | 27.807 | 27.9764 | 28.143 | 28.307 | 28.4682 | 28.6269 | 28.7829 | 28.9364 | 29.0874 | 29.2359 | 29.382 | 29.5257 | 29.6671 | 29.8061 | 29.9429 | 30.0775 | 30.2098 | 30.34 | 30.468 | 20.2692 | 20.5351 | 20.7975 | 21.0565 | 21.3122 | 21.5646 | 21.8136 | 22.0594 | 22.3019 | 22.5412 | 22.7773 | 23.0102 | 23.24 | 23.4666 | 23.6902 | 23.9107 | 24.1281 | 24.3426 | 24.5541 | 24.7627 | 29.1213 | hover | 4.0548 | 0.0037858 | 7.2006 | 389236.488 | 272951.4642 | 116285.0238
1903 | 30.508 | 27.6568 | 2.8512 | 24.7792 | 27.6568 | 27.83 | 28.0004 | 28.1681 | 28.333 | 28.4952 | 28.6549 | 28.8119 | 28.9663 | 29.1183 | 29.2677 | 29.4148 | 29.5594 | 29.7017 | 29.8416 | 29.9793 | 30.1147 | 30.248 | 30.379 | 30.508 | 20.27 | 20.5366 | 20.7998 | 21.0597 | 21.3162 | 21.5693 | 21.8192 | 22.0658 | 22.3091 | 22.5493 | 22.7862 | 23.0199 | 23.2506 | 23.4781 | 23.7025 | 23.9238 | 24.1421 | 24.3575 | 24.5698 | 24.7792 | 29.1524 | hover | 4.0605 | 0.0037858 | 7.2044 | 390534.0282 | 273851.3058 | 116682.7225
1904 | 30.5478 | 27.6787 | 2.8691 | 24.7957 | 27.6787 | 27.8529 | 28.0243 | 28.193 | 28.3589 | 28.5221 | 28.6827 | 28.8407 | 28.9961 | 29.149 | 29.2994 | 29.4474 | 29.593 | 29.7361 | 29.877 | 30.0156 | 30.1519 | 30.286 | 30.418 | 30.5478 | 20.2708 | 20.5382 | 20.8022 | 21.0628 | 21.3201 | 21.5741 | 21.8248 | 22.0722 | 22.3164 | 22.5573 | 22.7951 | 23.0297 | 23.2611 | 23.4895 | 23.7147 | 23.9369 | 24.1561 | 24.3723 | 24.5855 | 24.7957 | 29.1835 | hover | 4.0661 | 0.0037858 | 7.2081 | 391833.3751 | 274754.2538 | 117079.1213
1905 | 30.5875 | 27.7006 | 2.8869 | 24.8122 | 27.7006 | 27.8758 | 28.0482 | 28.2178 | 28.3847 | 28.5489 | 28.7105 | 28.8694 | 29.0258 | 29.1797 | 29.331 | 29.4799 | 29.6264 | 29.7705 | 29.9123 | 30.0518 | 30.189 | 30.324 | 30.4568 | 30.5875 | 20.2716 | 20.5397 | 20.8045 | 21.0659 | 21.324 | 21.5788 | 21.8303 | 22.0785 | 22.3235 | 22.5653 | 22.8039 | 23.0393 | 23.2716 | 23.5008 | 23.7269 | 23.95 | 24.17 | 24.387 | 24.601 | 24.8122 | 29.2145 | hover | 4.0718 | 0.0037858 | 7.2119 | 393134.5342 | 275660.2983 | 117474.2359
1906 | 30.6271 | 27.7223 | 2.9047 | 24.8286 | 27.7223 | 27.8986 | 28.072 | 28.2426 | 28.4105 | 28.5757 | 28.7382 | 28.8981 | 29.0554 | 29.2102 | 29.3625 | 29.5123 | 29.6597 | 29.8048 | 29.9475 | 30.0878 | 30.226 | 30.3618 | 30.4955 | 30.6271 | 20.2723 | 20.5413 | 20.8068 | 21.0691 | 21.3279 | 21.5835 | 21.8358 | 22.0849 | 22.3307 | 22.5733 | 22.8127 | 23.049 | 23.2821 | 23.5121 | 23.7391 | 23.963 | 24.1838 | 24.4017 | 24.6166 | 24.8286 | 29.2454 | hover | 4.0775 | 0.0037858 | 7.2157 | 394437.5111 | 276569.4296 | 117868.0815
1907 | 30.6666 | 27.744 | 2.9226 | 24.8449 | 27.744 | 27.9212 | 28.0956 | 28.2672 | 28.4361 | 28.6023 | 28.7658 | 28.9266 | 29.0849 | 29.2407 | 29.3939 | 29.5446 | 29.693 | 29.8389 | 29.9825 | 30.1238 | 30.2628 | 30.3996 | 30.5342 | 30.6666 | 20.2731 | 20.5428 | 20.8092 | 21.0722 | 21.3318 | 21.5882 | 21.8414 | 22.0912 | 22.3378 | 22.5813 | 22.8215 | 23.0586 | 23.2926 | 23.5234 | 23.7512 | 23.9759 | 24.1976 | 24.4163 | 24.6321 | 24.8449 | 29.2762 | hover | 4.0832 | 0.0037858 | 7.2195 | 395742.3114 | 277481.6381 | 118260.6734
1908 | 30.7059 | 27.7656 | 2.9403 | 24.8612 | 27.7656 | 27.9438 | 28.1192 | 28.2918 | 28.4617 | 28.6288 | 28.7933 | 28.9551 | 29.1143 | 29.271 | 29.4252 | 29.5769 | 29.7261 | 29.873 | 30.0175 | 30.1597 | 30.2996 | 30.4372 | 30.5727 | 30.7059 | 20.2739 | 20.5443 | 20.8115 | 21.0753 | 21.3357 | 21.5929 | 21.8468 | 22.0975 | 22.345 | 22.5892 | 22.8303 | 23.0682 | 23.303 | 23.5347 | 23.7633 | 23.9889 | 24.2114 | 24.431 | 24.6475 | 24.8612 | 29.3069 | hover | 4.0889 | 0.0037858 | 7.2233 | 397048.9406 | 278396.9142 | 118652.0265
1909 | 30.7452 | 27.7871 | 2.9581 | 24.8774 | 27.7871 | 27.9663 | 28.1427 | 28.3163 | 28.4871 | 28.6552 | 28.8206 | 28.9834 | 29.1436 | 29.3012 | 29.4564 | 29.609 | 29.7592 | 29.9069 | 30.0524 | 30.1954 | 30.3362 | 30.4748 | 30.6111 | 30.7452 | 20.2746 | 20.5459 | 20.8138 | 21.0783 | 21.3396 | 21.5976 | 21.8523 | 22.1038 | 22.352 | 22.5971 | 22.839 | 23.0777 | 23.3134 | 23.5459 | 23.7753 | 24.0017 | 24.2251 | 24.4455 | 24.6629 | 24.8774 | 29.3375 | hover | 4.0947 | 0.0037858 | 7.2271 | 398357.4043 | 279315.2485 | 119042.1558
1910 | 30.7844 | 27.8086 | 2.9758 | 24.8936 | 27.8086 | 27.9888 | 28.1661 | 28.3407 | 28.5125 | 28.6816 | 28.848 | 29.0117 | 29.1728 | 29.3314 | 29.4874 | 29.641 | 29.7921 | 29.9408 | 30.0871 | 30.2311 | 30.3728 | 30.5122 | 30.6494 | 30.7844 | 20.2754 | 20.5474 | 20.8161 | 21.0814 | 21.3435 | 21.6022 | 21.8578 | 22.11 | 22.3591 | 22.605 | 22.8477 | 23.0873 | 23.3237 | 23.5571 | 23.7873 | 24.0146 | 24.2388 | 24.46 | 24.6783 | 24.8936 | 29.368 | hover | 4.1005 | 0.0037858 | 7.2309 | 399667.7079 | 280236.6318 | 119431.0761
1911 | 30.8235 | 27.8299 | 2.9935 | 24.9098 | 27.8299 | 28.0111 | 28.1895 | 28.365 | 28.5378 | 28.7078 | 28.8752 | 29.0399 | 29.2019 | 29.3615 | 29.5184 | 29.6729 | 29.8249 | 29.9746 | 30.1218 | 30.2667 | 30.4092 | 30.5495 | 30.6876 | 30.8235 | 20.2761 | 20.5489 | 20.8183 | 21.0845 | 21.3473 | 21.6069 | 21.8632 | 22.1163 | 22.3662 | 22.6128 | 22.8564 | 23.0968 | 23.334 | 23.5682 | 23.7993 | 24.0274 | 24.2524 | 24.4745 | 24.6936 | 24.9098 | 29.3984 | hover | 4.1063 | 0.0037858 | 7.2346 | 400979.8571 | 281161.0549 | 119818.8022
1912 | 30.8624 | 27.8512 | 3.0112 | 24.9259 | 27.8512 | 28.0334 | 28.2127 | 28.3893 | 28.563 | 28.734 | 28.9023 | 29.0679 | 29.231 | 29.3914 | 29.5493 | 29.7047 | 29.8577 | 30.0082 | 30.1563 | 30.3021 | 30.4456 | 30.5868 | 30.7257 | 30.8624 | 20.2769 | 20.5504 | 20.8206 | 21.0875 | 21.3511 | 21.6115 | 21.8686 | 22.1225 | 22.3732 | 22.6207 | 22.865 | 23.1062 | 23.3443 | 23.5793 | 23.8112 | 24.0401 | 24.266 | 24.4889 | 24.7089 | 24.9259 | 29.4288 | hover | 4.1121 | 0.0037858 | 7.2384 | 402293.8572 | 282088.5087 | 120205.3485
1913 | 30.9013 | 27.8724 | 3.0289 | 24.9419 | 27.8724 | 28.0556 | 28.2359 | 28.4134 | 28.5881 | 28.7601 | 28.9293 | 29.0959 | 29.2599 | 29.4213 | 29.5801 | 29.7365 | 29.8903 | 30.0418 | 30.1908 | 30.3375 | 30.4818 | 30.6239 | 30.7637 | 30.9013 | 20.2776 | 20.5519 | 20.8229 | 21.0906 | 21.355 | 21.6161 | 21.874 | 22.1287 | 22.3802 | 22.6285 | 22.8736 | 23.1156 | 23.3545 | 23.5904 | 23.8231 | 24.0529 | 24.2796 | 24.5033 | 24.7241 | 24.9419 | 29.459 | hover | 4.1179 | 0.0037858 | 7.2422 | 403609.7138 | 283018.9842 | 120590.7296
1914 | 30.9401 | 27.8936 | 3.0465 | 24.9579 | 27.8936 | 28.0777 | 28.259 | 28.4375 | 28.6131 | 28.7861 | 28.9563 | 29.1238 | 29.2887 | 29.4511 | 29.6108 | 29.7681 | 29.9229 | 30.0752 | 30.2252 | 30.3727 | 30.518 | 30.6609 | 30.8016 | 30.9401 | 20.2784 | 20.5534 | 20.8251 | 21.0936 | 21.3588 | 21.6207 | 21.8794 | 22.1349 | 22.3871 | 22.6362 | 22.8822 | 23.125 | 23.3648 | 23.6014 | 23.835 | 24.0655 | 24.2931 | 24.5176 | 24.7392 | 24.9579 | 29.4891 | landing | 4.1237 | 0.0037858 | 7.246 | 404927.4323 | 283952.4726 | 120974.9597
1915 | 30.9788 | 27.9146 | 3.0641 | 24.9739 | 27.9146 | 28.0998 | 28.282 | 28.4615 | 28.6381 | 28.812 | 28.9831 | 29.1516 | 29.3175 | 29.4808 | 29.6415 | 29.7996 | 29.9553 | 30.1086 | 30.2594 | 30.4079 | 30.554 | 30.6979 | 30.8394 | 30.9788 | 20.2791 | 20.5549 | 20.8274 | 21.0966 | 21.3626 | 21.6253 | 21.8847 | 22.141 | 22.3941 | 22.644 | 22.8908 | 23.1344 | 23.3749 | 23.6124 | 23.8468 | 24.0782 | 24.3066 | 24.5319 | 24.7544 | 24.9739 | 29.5192 | landing | 4.1296 | 0.0037858 | 7.2498 | 406247.0183 | 284888.9652 | 121358.0532
1916 | 31.0173 | 27.9356 | 3.0817 | 24.9898 | 27.9356 | 28.1217 | 28.305 | 28.4854 | 28.663 | 28.8378 | 29.0099 | 29.1794 | 29.3462 | 29.5104 | 29.672 | 29.8311 | 29.9877 | 30.1419 | 30.2936 | 30.443 | 30.59 | 30.7347 | 30.8771 | 31.0173 | 20.2798 | 20.5564 | 20.8296 | 21.0996 | 21.3663 | 21.6298 | 21.8901 | 22.1471 | 22.401 | 22.6517 | 22.8993 | 23.1437 | 23.3851 | 23.6234 | 23.8586 | 24.0908 | 24.32 | 24.5462 | 24.7695 | 24.9898 | 29.5491 | landing | 4.1354 | 0.0037858 | 7.2536 | 407568.4772 | 285828.4532 | 121740.024
1917 | 31.0558 | 27.9566 | 3.0993 | 25.0056 | 27.9566 | 28.1436 | 28.3278 | 28.5092 | 28.6878 | 28.8636 | 29.0366 | 29.207 | 29.3747 | 29.5399 | 29.7024 | 29.8625 | 30.02 | 30.175 | 30.3277 | 30.4779 | 30.6258 | 30.7714 | 30.9147 | 31.0558 | 20.2806 | 20.5579 | 20.8319 | 21.1026 | 21.3701 | 21.6344 | 21.8954 | 22.1532 | 22.4079 | 22.6594 | 22.9078 | 23.153 | 23.3952 | 23.6343 | 23.8703 | 24.1034 | 24.3334 | 24.5604 | 24.7845 | 25.0056 | 29.579 | landing | 4.1413 | 0.0037858 | 7.2574 | 408891.8144 | 286770.9281 | 122120.8863
1918 | 31.0942 | 27.9774 | 3.1168 | 25.0215 | 27.9774 | 28.1655 | 28.3506 | 28.533 | 28.7125 | 28.8892 | 29.0632 | 29.2346 | 29.4032 | 29.5693 | 29.7328 | 29.8937 | 30.0522 | 30.2081 | 30.3617 | 30.5128 | 30.6616 | 30.8081 | 30.9523 | 31.0942 | 20.2813 | 20.5594 | 20.8341 | 21.1056 | 21.3739 | 21.6389 | 21.9007 | 22.1593 | 22.4148 | 22.6671 | 22.9163 | 23.1623 | 23.4053 | 23.6452 | 23.8821 | 24.1159 | 24.3467 | 24.5746 | 24.7995 | 25.0215 | 29.6088 | landing | 4.1472 | 0.0037858 | 7.2611 | 410217.0355 | 287716.3816 | 122500.6539
1919 | 31.1325 | 27.9982 | 3.1343 | 25.0372 | 27.9982 | 28.1872 | 28.3734 | 28.5566 | 28.7371 | 28.9148 | 29.0898 | 29.262 | 29.4317 | 29.5986 | 29.763 | 29.9249 | 30.0843 | 30.2411 | 30.3956 | 30.5476 | 30.6973 | 30.8446 | 30.9897 | 31.1325 | 20.2821 | 20.5608 | 20.8363 | 21.1086 | 21.3776 | 21.6434 | 21.906 | 22.1654 | 22.4217 | 22.6748 | 22.9247 | 23.1716 | 23.4154 | 23.6561 | 23.8937 | 24.1284 | 24.36 | 24.5887 | 24.8144 | 25.0372 | 29.6385 | landing | 4.1531 | 0.0037858 | 7.2649 | 411544.1459 | 288664.8052 | 122879.3406
1920 | 31.1707 | 28.0189 | 3.1518 | 25.053 | 28.0189 | 28.2089 | 28.396 | 28.5802 | 28.7617 | 28.9403 | 29.1162 | 29.2894 | 29.46 | 29.6279 | 29.7932 | 29.956 | 30.1163 | 30.274 | 30.4294 | 30.5823 | 30.7329 | 30.8811 | 31.027 | 31.1707 | 20.2828 | 20.5623 | 20.8386 | 21.1116 | 21.3813 | 21.6479 | 21.9113 | 22.1715 | 22.4285 | 22.6824 | 22.9331 | 23.1808 | 23.4254 | 23.6669 | 23.9054 | 24.1408 | 24.3733 | 24.6028 | 24.8293 | 25.053 | 29.6681 | landing |  |  | 7.2687 | 412873.151 | 289616.1908 | 123256.9602

## Sheet1
time | T_bat_1 | T_bat_2 | T_bat_3 | T_bat_4 | T_bat_5 | T_bat_6 | T_bat_7 | T_bat_8 | T_bat_9 | T_bat_10 | T_bat_11 | T_bat_12 | T_bat_13 | T_bat_14 | T_bat_15 | T_bat_16 | T_bat_17 | T_bat_18 | T_bat_19 | T_bat_20 | T_cool_1 | T_cool_2 | T_cool_3 | T_cool_4 | T_cool_5 | T_cool_6 | T_cool_7 | T_cool_8 | T_cool_9 | T_cool_10 | T_cool_11 | T_cool_12 | T_cool_13 | T_cool_14 | T_cool_15 | T_cool_16 | T_cool_17 | T_cool_18 | T_cool_19 | T_cool_20
0 | 20 | 20 | 20 | 20 | 20 | 20 | 20 | 20 | 20 | 20 | 20 | 20 | 20 | 20 | 20 | 20 | 20 | 20 | 20 | 20 | 20 | 20 | 20 | 20 | 20 | 20 | 20 | 20 | 20 | 20 | 20 | 20 | 20 | 20 | 20 | 20 | 20 | 20 | 20 | 20
1 | 20.0668 | 20.0668 | 20.0669 | 20.0669 | 20.0669 | 20.0669 | 20.067 | 20.067 | 20.067 | 20.067 | 20.067 | 20.067 | 20.0671 | 20.0671 | 20.0671 | 20.0671 | 20.0671 | 20.0671 | 20.0672 | 20.0672 | 20.0024 | 20.0046 | 20.0068 | 20.0089 | 20.011 | 20.013 | 20.0149 | 20.0167 | 20.0185 | 20.0202 | 20.0218 | 20.0234 | 20.025 | 20.0265 | 20.0279 | 20.0293 | 20.0306 | 20.0319 | 20.0331 | 20.0343
2 | 20.1341 | 20.1341 | 20.1342 | 20.1343 | 20.1343 | 20.1344 | 20.1345 | 20.1345 | 20.1346 | 20.1346 | 20.1347 | 20.1347 | 20.1348 | 20.1348 | 20.1349 | 20.1349 | 20.135 | 20.135 | 20.135 | 20.1351 | 20.0047 | 20.0093 | 20.0137 | 20.0179 | 20.0221 | 20.026 | 20.0298 | 20.0335 | 20.0371 | 20.0405 | 20.0439 | 20.0471 | 20.0502 | 20.0531 | 20.056 | 20.0588 | 20.0615 | 20.0641 | 20.0666 | 20.069
3 | 20.2016 | 20.2017 | 20.2018 | 20.202 | 20.2021 | 20.2022 | 20.2024 | 20.2025 | 20.2026 | 20.2027 | 20.2028 | 20.2029 | 20.203 | 20.2031 | 20.2032 | 20.2033 | 20.2034 | 20.2034 | 20.2035 | 20.2036 | 20.0071 | 20.014 | 20.0206 | 20.027 | 20.0332 | 20.0391 | 20.0449 | 20.0504 | 20.0558 | 20.061 | 20.066 | 20.0708 | 20.0755 | 20.08 | 20.0843 | 20.0885 | 20.0926 | 20.0965 | 20.1003 | 20.1039
4 | 20.2692 | 20.2694 | 20.2696 | 20.2699 | 20.2701 | 20.2703 | 20.2705 | 20.2707 | 20.2709 | 20.2711 | 20.2712 | 20.2714 | 20.2716 | 20.2717 | 20.2719 | 20.272 | 20.2722 | 20.2723 | 20.2725 | 20.2726 | 20.0095 | 20.0187 | 20.0275 | 20.0361 | 20.0443 | 20.0523 | 20.06 | 20.0674 | 20.0746 | 20.0815 | 20.0882 | 20.0947 | 20.1009 | 20.1069 | 20.1127 | 20.1184 | 20.1238 | 20.129 | 20.1341 | 20.139
5 | 20.3368 | 20.3371 | 20.3375 | 20.3378 | 20.3382 | 20.3385 | 20.3388 | 20.3391 | 20.3394 | 20.3396 | 20.3399 | 20.3401 | 20.3404 | 20.3406 | 20.3409 | 20.3411 | 20.3413 | 20.3415 | 20.3417 | 20.3419 | 20.0119 | 20.0233 | 20.0344 | 20.0451 | 20.0555 | 20.0654 | 20.0751 | 20.0844 | 20.0934 | 20.1021 | 20.1105 | 20.1186 | 20.1264 | 20.1339 | 20.1412 | 20.1483 | 20.1551 | 20.1617 | 20.168 | 20.1741
6 | 20.4043 | 20.4048 | 20.4053 | 20.4058 | 20.4062 | 20.4067 | 20.4071 | 20.4075 | 20.4079 | 20.4083 | 20.4086 | 20.409 | 20.4093 | 20.4097 | 20.41 | 20.4103 | 20.4106 | 20.4109 | 20.4112 | 20.4114 | 20.0143 | 20.028 | 20.0413 | 20.0542 | 20.0666 | 20.0786 | 20.0902 | 20.1014 | 20.1122 | 20.1226 | 20.1327 | 20.1424 | 20.1519 | 20.161 | 20.1697 | 20.1782 | 20.1864 | 20.1943 | 20.202 | 20.2094
7 | 20.4496 | 20.4502 | 20.4509 | 20.4515 | 20.4521 | 20.4526 | 20.4532 | 20.4537 | 20.4543 | 20.4548 | 20.4552 | 20.4557 | 20.4562 | 20.4566 | 20.457 | 20.4574 | 20.4578 | 20.4582 | 20.4586 | 20.4589 | 20.0159 | 20.0312 | 20.046 | 20.0603 | 20.0741 | 20.0874 | 20.1003 | 20.1128 | 20.1248 | 20.1365 | 20.1477 | 20.1586 | 20.1691 | 20.1792 | 20.189 | 20.1985 | 20.2076 | 20.2165 | 20.225 | 20.2332
8 | 20.4947 | 20.4956 | 20.4964 | 20.4971 | 20.4979 | 20.4986 | 20.4993 | 20.5 | 20.5007 | 20.5013 | 20.5019 | 20.5025 | 20.5031 | 20.5036 | 20.5042 | 20.5047 | 20.5052 | 20.5056 | 20.5061 | 20.5066 | 20.0174 | 20.0343 | 20.0506 | 20.0663 | 20.0816 | 20.0963 | 20.1105 | 20.1242 | 20.1375 | 20.1503 | 20.1627 | 20.1747 | 20.1863 | 20.1975 | 20.2083 | 20.2187 | 20.2288 | 20.2386 | 20.248 | 20.2572
9 | 20.5398 | 20.5408 | 20.5418 | 20.5427 | 20.5436 | 20.5445 | 20.5454 | 20.5462 | 20.547 | 20.5478 | 20.5486 | 20.5493 | 20.55 | 20.5507 | 20.5513 | 20.552 | 20.5526 | 20.5531 | 20.5537 | 20.5543 | 20.019 | 20.0374 | 20.0552 | 20.0724 | 20.089 | 20.1051 | 20.1206 | 20.1356 | 20.1501 | 20.1642 | 20.1777 | 20.1908 | 20.2035 | 20.2157 | 20.2276 | 20.239 | 20.2501 | 20.2607 | 20.2711 | 20.2811
10 | 20.5846 | 20.5859 | 20.587 | 20.5882 | 20.5893 | 20.5904 | 20.5914 | 20.5924 | 20.5934 | 20.5943 | 20.5952 | 20.5961 | 20.5969 | 20.5977 | 20.5985 | 20.5993 | 20.6 | 20.6007 | 20.6014 | 20.602 | 20.0206 | 20.0406 | 20.0598 | 20.0785 | 20.0965 | 20.1139 | 20.1307 | 20.147 | 20.1627 | 20.178 | 20.1927 | 20.2069 | 20.2207 | 20.234 | 20.2468 | 20.2592 | 20.2713 | 20.2829 | 20.2941 | 20.305
11 | 20.6293 | 20.6308 | 20.6322 | 20.6335 | 20.6348 | 20.6361 | 20.6373 | 20.6385 | 20.6396 | 20.6407 | 20.6417 | 20.6428 | 20.6438 | 20.6447 | 20.6456 | 20.6465 | 20.6474 | 20.6482 | 20.649 | 20.6498 | 20.0222 | 20.0437 | 20.0644 | 20.0845 | 20.1039 | 20.1227 | 20.1408 | 20.1584 | 20.1753 | 20.1917 | 20.2076 | 20.2229 | 20.2378 | 20.2521 | 20.266 | 20.2794 | 20.2924 | 20.305 | 20.3171 | 20.3288
12 | 20.6738 | 20.6755 | 20.6771 | 20.6786 | 20.6802 | 20.6816 | 20.683 | 20.6844 | 20.6857 | 20.687 | 20.6882 | 20.6894 | 20.6905 | 20.6917 | 20.6927 | 20.6938 | 20.6948 | 20.6957 | 20.6967 | 20.6976 | 20.0238 | 20.0467 | 20.069 | 20.0905 | 20.1113 | 20.1314 | 20.1508 | 20.1697 | 20.1878 | 20.2055 | 20.2225 | 20.2389 | 20.2549 | 20.2703 | 20.2852 | 20.2996 | 20.3135 | 20.327 | 20.34 | 20.3526
13 | 20.718 | 20.7199 | 20.7218 | 20.7236 | 20.7253 | 20.727 | 20.7286 | 20.7302 | 20.7317 | 20.7331 | 20.7345 | 20.7359 | 20.7372 | 20.7385 | 20.7397 | 20.7409 | 20.7421 | 20.7432 | 20.7443 | 20.7453 | 20.0253 | 20.0498 | 20.0735 | 20.0964 | 20.1186 | 20.1401 | 20.1608 | 20.1809 | 20.2003 | 20.2191 | 20.2373 | 20.2549 | 20.2719 | 20.2883 | 20.3043 | 20.3197 | 20.3346 | 20.349 | 20.3629 | 20.3764
14 | 20.762 | 20.7642 | 20.7663 | 20.7683 | 20.7703 | 20.7722 | 20.774 | 20.7758 | 20.7775 | 20.7791 | 20.7807 | 20.7823 | 20.7838 | 20.7852 | 20.7866 | 20.788 | 20.7893 | 20.7906 | 20.7918 | 20.793 | 20.0269 | 20.0529 | 20.078 | 20.1024 | 20.1259 | 20.1487 | 20.1708 | 20.1921 | 20.2127 | 20.2327 | 20.252 | 20.2707 | 20.2888 | 20.3063 | 20.3233 | 20.3397 | 20.3555 | 20.3709 | 20.3857 | 20.4001
15 | 20.8057 | 20.8081 | 20.8105 | 20.8128 | 20.815 | 20.8171 | 20.8192 | 20.8212 | 20.8231 | 20.825 | 20.8268 | 20.8285 | 20.8302 | 20.8318 | 20.8334 | 20.8349 | 20.8364 | 20.8378 | 20.8392 | 20.8405 | 20.0284 | 20.0559 | 20.0825 | 20.1083 | 20.1332 | 20.1573 | 20.1806 | 20.2032 | 20.2251 | 20.2462 | 20.2667 | 20.2865 | 20.3057 | 20.3243 | 20.3422 | 20.3596 | 20.3764 | 20.3927 | 20.4084 | 20.4237
16 | 20.849 | 20.8518 | 20.8544 | 20.857 | 20.8594 | 20.8618 | 20.8641 | 20.8663 | 20.8685 | 20.8706 | 20.8726 | 20.8746 | 20.8764 | 20.8783 | 20.88 | 20.8817 | 20.8834 | 20.885 | 20.8865 | 20.888 | 20.0299 | 20.0589 | 20.087 | 20.1141 | 20.1404 | 20.1659 | 20.1905 | 20.2143 | 20.2374 | 20.2597 | 20.2813 | 20.3022 | 20.3225 | 20.3421 | 20.3611 | 20.3794 | 20.3972 | 20.4144 | 20.431 | 20.4472
17 | 20.8921 | 20.8951 | 20.8981 | 20.9009 | 20.9036 | 20.9063 | 20.9088 | 20.9113 | 20.9137 | 20.916 | 20.9182 | 20.9204 | 20.9225 | 20.9245 | 20.9265 | 20.9284 | 20.9302 | 20.932 | 20.9337 | 20.9353 | 20.0315 | 20.0619 | 20.0914 | 20.12 | 20.1476 | 20.1743 | 20.2002 | 20.2253 | 20.2496 | 20.2731 | 20.2958 | 20.3179 | 20.3392 | 20.3598 | 20.3798 | 20.3992 | 20.4179 | 20.436 | 20.4536 | 20.4706
18 | 20.9349 | 20.9382 | 20.9414 | 20.9445 | 20.9475 | 20.9505 | 20.9533 | 20.956 | 20.9586 | 20.9612 | 20.9637 | 20.9661 | 20.9684 | 20.9706 | 20.9728 | 20.9748 | 20.9769 | 20.9788 | 20.9807 | 20.9825 | 20.033 | 20.0649 | 20.0958 | 20.1257 | 20.1547 | 20.1828 | 20.2099 | 20.2363 | 20.2617 | 20.2864 | 20.3103 | 20.3334 | 20.3558 | 20.3775 | 20.3985 | 20.4188 | 20.4385 | 20.4575 | 20.476 | 20.4938
19 | 20.9773 | 20.9809 | 20.9844 | 20.9879 | 20.9912 | 20.9944 | 20.9975 | 21.0005 | 21.0034 | 21.0062 | 21.0089 | 21.0115 | 21.014 | 21.0165 | 21.0188 | 21.0211 | 21.0234 | 21.0255 | 21.0276 | 21.0296 | 20.0345 | 20.0678 | 20.1002 | 20.1315 | 20.1618 | 20.1911 | 20.2196 | 20.2471 | 20.2738 | 20.2996 | 20.3246 | 20.3488 | 20.3723 | 20.395 | 20.417 | 20.4383 | 20.459 | 20.4789 | 20.4983 | 20.517
20 | 21.0193 | 21.0233 | 21.0272 | 21.0309 | 21.0345 | 21.038 | 21.0414 | 21.0446 | 21.0478 | 21.0509 | 21.0538 | 21.0567 | 21.0595 | 21.0621 | 21.0647 | 21.0672 | 21.0697 | 21.072 | 21.0743 | 21.0765 | 20.0359 | 20.0708 | 20.1045 | 20.1372 | 20.1688 | 20.1995 | 20.2291 | 20.2579 | 20.2858 | 20.3127 | 20.3389 | 20.3642 | 20.3887 | 20.4125 | 20.4355 | 20.4577 | 20.4793 | 20.5002 | 20.5205 | 20.5401
21 | 21.061 | 21.0654 | 21.0695 | 21.0736 | 21.0775 | 21.0813 | 21.085 | 21.0885 | 21.092 | 21.0953 | 21.0985 | 21.1016 | 21.1047 | 21.1076 | 21.1104 | 21.1131 | 21.1158 | 21.1183 | 21.1208 | 21.1232 | 20.0374 | 20.0737 | 20.1088 | 20.1428 | 20.1758 | 20.2077 | 20.2386 | 20.2686 | 20.2977 | 20.3258 | 20.353 | 20.3794 | 20.405 | 20.4298 | 20.4538 | 20.477 | 20.4996 | 20.5214 | 20.5425 | 20.563
22 | 21.1024 | 21.1071 | 21.1116 | 21.116 | 21.1202 | 21.1243 | 21.1283 | 21.1322 | 21.1359 | 21.1395 | 21.143 | 21.1464 | 21.1496 | 21.1528 | 21.1558 | 21.1588 | 21.1617 | 21.1644 | 21.1671 | 21.1697 | 20.0389 | 20.0765 | 20.113 | 20.1484 | 20.1827 | 20.2159 | 20.2481 | 20.2792 | 20.3095 | 20.3387 | 20.3671 | 20.3946 | 20.4212 | 20.447 | 20.472 | 20.4962 | 20.5197 | 20.5424 | 20.5644 | 20.5858
23 | 21.1434 | 21.1484 | 21.1533 | 21.158 | 21.1626 | 21.1671 | 21.1714 | 21.1755 | 21.1795 | 21.1834 | 21.1872 | 21.1908 | 21.1943 | 21.1978 | 21.2011 | 21.2043 | 21.2074 | 21.2103 | 21.2132 | 21.216 | 20.0403 | 20.0794 | 20.1173 | 20.154 | 20.1895 | 20.224 | 20.2574 | 20.2898 | 20.3212 | 20.3516 | 20.381 | 20.4096 | 20.4373 | 20.4641 | 20.4901 | 20.5153 | 20.5397 | 20.5633 | 20.5862 | 20.6085
24 | 21.184 | 21.1894 | 21.1947 | 21.1998 | 21.2047 | 21.2095 | 21.2141 | 21.2185 | 21.2229 | 21.2271 | 21.2311 | 21.235 | 21.2388 | 21.2425 | 21.246 | 21.2495 | 21.2528 | 21.256 | 21.2592 | 21.2622 | 20.0418 | 20.0822 | 20.1215 | 20.1595 | 20.1963 | 20.2321 | 20.2667 | 20.3003 | 20.3328 | 20.3643 | 20.3949 | 20.4245 | 20.4532 | 20.4811 | 20.5081 | 20.5342 | 20.5595 | 20.5841 | 20.6079 | 20.631
25 | 21.2242 | 21.2301 | 21.2357 | 21.2411 | 21.2464 | 21.2515 | 21.2565 | 21.2613 | 21.2659 | 21.2704 | 21.2748 | 21.279 | 21.283 | 21.287 | 21.2908 | 21.2945 | 21.2981 | 21.3015 | 21.3049 | 21.3081 | 20.0432 | 20.085 | 20.1256 | 20.1649 | 20.2031 | 20.2401 | 20.2759 | 20.3107 | 20.3443 | 20.377 | 20.4087 | 20.4393 | 20.4691 | 20.4979 | 20.5259 | 20.553 | 20.5793 | 20.6047 | 20.6294 | 20.6534
26 | 21.2641 | 21.2703 | 21.2764 | 21.2822 | 21.2878 | 21.2933 | 21.2986 | 21.3037 | 21.3087 | 21.3135 | 21.3181 | 21.3226 | 21.327 | 21.3312 | 21.3353 | 21.3392 | 21.3431 | 21.3468 | 21.3504 | 21.3538 | 20.0446 | 20.0878 | 20.1297 | 20.1704 | 20.2098 | 20.248 | 20.285 | 20.321 | 20.3558 | 20.3896 | 20.4223 | 20.4541 | 20.4848 | 20.5147 | 20.5436 | 20.5717 | 20.5989 | 20.6253 | 20.6508 | 20.6756
27 | 21.3036 | 21.3102 | 21.3167 | 21.3229 | 21.3289 | 21.3347 | 21.3404 | 21.3458 | 21.3511 | 21.3563 | 21.3612 | 21.366 | 21.3707 | 21.3752 | 21.3795 | 21.3838 | 21.3878 | 21.3918 | 21.3956 | 21.3993 | 20.046 | 20.0906 | 20.1338 | 20.1757 | 20.2164 | 20.2558 | 20.2941 | 20.3312 | 20.3671 | 20.402 | 20.4358 | 20.4686 | 20.5005 | 20.5313 | 20.5612 | 20.5902 | 20.6184 | 20.6456 | 20.6721 | 20.6977
28 | 21.3427 | 21.3498 | 21.3566 | 21.3632 | 21.3696 | 21.3758 | 21.3818 | 21.3877 | 21.3933 | 21.3987 | 21.404 | 21.4091 | 21.4141 | 21.4189 | 21.4235 | 21.428 | 21.4324 | 21.4366 | 21.4407 | 21.4446 | 20.0474 | 20.0933 | 20.1378 | 20.181 | 20.223 | 20.2636 | 20.3031 | 20.3413 | 20.3784 | 20.4144 | 20.4493 | 20.4831 | 20.516 | 20.5478 | 20.5787 | 20.6086 | 20.6377 | 20.6659 | 20.6932 | 20.7197
29 | 21.3815 | 21.389 | 21.3962 | 21.4032 | 21.41 | 21.4166 | 21.423 | 21.4292 | 21.4351 | 21.4409 | 21.4465 | 21.452 | 21.4572 | 21.4623 | 21.4673 | 21.472 | 21.4767 | 21.4812 | 21.4855 | 21.4897 | 20.0487 | 20.096 | 20.1418 | 20.1863 | 20.2295 | 20.2713 | 20.312 | 20.3513 | 20.3896 | 20.4266 | 20.4626 | 20.4975 | 20.5313 | 20.5642 | 20.596 | 20.6269 | 20.6569 | 20.686 | 20.7141 | 20.7415
30 | 21.4199 | 21.4278 | 21.4355 | 21.4429 | 21.4501 | 21.4571 | 21.4638 | 21.4704 | 21.4767 | 21.4828 | 21.4888 | 21.4945 | 21.5001 | 21.5055 | 21.5107 | 21.5158 | 21.5207 | 21.5255 | 21.5301 | 21.5345 | 20.0501 | 20.0987 | 20.1458 | 20.1915 | 20.2359 | 20.279 | 20.3208 | 20.3613 | 20.4006 | 20.4388 | 20.4758 | 20.5118 | 20.5466 | 20.5804 | 20.6132 | 20.6451 | 20.6759 | 20.7059 | 20.735 | 20.7632
31 | 21.4579 | 21.4663 | 21.4744 | 21.4822 | 21.4898 | 21.4972 | 21.5043 | 21.5112 | 21.5179 | 21.5244 | 21.5307 | 21.5368 | 21.5427 | 21.5484 | 21.554 | 21.5593 | 21.5645 | 21.5696 | 21.5744 | 21.5792 | 20.0514 | 20.1013 | 20.1497 | 20.1967 | 20.2423 | 20.2866 | 20.3295 | 20.3712 | 20.4116 | 20.4509 | 20.489 | 20.5259 | 20.5618 | 20.5966 | 20.6303 | 20.6631 | 20.6949 | 20.7257 | 20.7556 | 20.7847
32 | 21.4955 | 21.5043 | 21.5129 | 21.5212 | 21.5292 | 21.537 | 21.5445 | 21.5518 | 21.5589 | 21.5657 | 21.5724 | 21.5788 | 21.585 | 21.5911 | 21.5969 | 21.6026 | 21.6081 | 21.6134 | 21.6185 | 21.6235 | 20.0527 | 20.1039 | 20.1536 | 20.2018 | 20.2487 | 20.2941 | 20.3382 | 20.381 | 20.4225 | 20.4628 | 20.502 | 20.5399 | 20.5768 | 20.6126 | 20.6473 | 20.681 | 20.7137 | 20.7454 | 20.7762 | 20.8061
33 | 21.5328 | 21.5421 | 21.5511 | 21.5598 | 21.5682 | 21.5764 | 21.5844 | 21.5921 | 21.5995 | 21.6067 | 21.6137 | 21.6205 | 21.6271 | 21.6334 | 21.6396 | 21.6456 | 21.6514 | 21.657 | 21.6624 | 21.6677 | 20.0541 | 20.1065 | 20.1575 | 20.2069 | 20.2549 | 20.3015 | 20.3468 | 20.3907 | 20.4333 | 20.4747 | 20.5149 | 20.5539 | 20.5917 | 20.6284 | 20.6641 | 20.6987 | 20.7323 | 20.7649 | 20.7966 | 20.8273
34 | 21.5697 | 21.5794 | 21.5889 | 21.5981 | 21.607 | 21.6156 | 21.6239 | 21.632 | 21.6398 | 21.6474 | 21.6548 | 21.6619 | 21.6688 | 21.6755 | 21.682 | 21.6883 | 21.6944 | 21.7003 | 21.7061 | 21.7116 | 20.0554 | 20.1091 | 20.1613 | 20.212 | 20.2611 | 20.3089 | 20.3553 | 20.4003 | 20.444 | 20.4865 | 20.5277 | 20.5677 | 20.6065 | 20.6442 | 20.6808 | 20.7163 | 20.7508 | 20.7843 | 20.8168 | 20.8484
35 | 21.6062 | 21.6164 | 21.6264 | 21.636 | 21.6453 | 21.6544 | 21.6631 | 21.6716 | 21.6799 | 21.6878 | 21.6956 | 21.7031 | 21.7103 | 21.7174 | 21.7242 | 21.7308 | 21.7372 | 21.7434 | 21.7495 | 21.7553 | 20.0566 | 20.1116 | 20.1651 | 20.2169 | 20.2673 | 20.3162 | 20.3637 | 20.4098 | 20.4546 | 20.4981 | 20.5403 | 20.5814 | 20.6212 | 20.6598 | 20.6974 | 20.7338 | 20.7692 | 20.8035 | 20.8369 | 20.8693
36 | 21.6423 | 21.6531 | 21.6635 | 21.6736 | 21.6834 | 21.6928 | 21.702 | 21.7109 | 21.7196 | 21.7279 | 21.7361 | 21.7439 | 21.7515 | 21.7589 | 21.7661 | 21.773 | 21.7798 | 21.7863 | 21.7926 | 21.7987 | 20.0579 | 20.1142 | 20.1688 | 20.2219 | 20.2734 | 20.3235 | 20.3721 | 20.4193 | 20.4651 | 20.5097 | 20.5529 | 20.5949 | 20.6357 | 20.6753 | 20.7138 | 20.7511 | 20.7874 | 20.8226 | 20.8569 | 20.8901
37 | 21.6392 | 21.6504 | 21.6613 | 21.6719 | 21.6821 | 21.692 | 21.7016 | 21.7109 | 21.72 | 21.7287 | 21.7372 | 21.7454 | 21.7534 | 21.7612 | 21.7686 | 21.7759 | 21.783 | 21.7898 | 21.7964 | 21.8028 | 20.0578 | 20.114 | 20.1685 | 20.2216 | 20.2731 | 20.3231 | 20.3717 | 20.4189 | 20.4648 | 20.5094 | 20.5527 | 20.5947 | 20.6356 | 20.6753 | 20.7139 | 20.7513 | 20.7877 | 20.823 | 20.8574 | 20.8907
38 | 21.6361 | 21.6478 | 21.6592 | 21.6702 | 21.6808 | 21.6912 | 21.7012 | 21.7109 | 21.7204 | 21.7295 | 21.7384 | 21.747 | 21.7553 | 21.7634 | 21.7712 | 21.7788 | 21.7861 | 21.7933 | 21.8002 | 21.8069 | 20.0577 | 20.1138 | 20.1683 | 20.2212 | 20.2727 | 20.3227 | 20.3713 | 20.4186 | 20.4645 | 20.5091 | 20.5525 | 20.5946 | 20.6355 | 20.6753 | 20.7139 | 20.7515 | 20.788 | 20.8234 | 20.8579 | 20.8913
39 | 21.6331 | 21.6453 | 21.6571 | 21.6685 | 21.6796 | 21.6904 | 21.7008 | 21.711 | 21.7208 | 21.7303 | 21.7395 | 21.7485 | 21.7572 | 21.7656 | 21.7737 | 21.7816 | 21.7893 | 21.7968 | 21.804 | 21.811 | 20.0576 | 20.1136 | 20.168 | 20.2209 | 20.2724 | 20.3224 | 20.371 | 20.4182 | 20.4642 | 20.5088 | 20.5522 | 20.5944 | 20.6354 | 20.6753 | 20.714 | 20.7517 | 20.7882 | 20.8238 | 20.8584 | 20.892
40 | 21.6301 | 21.6427 | 21.655 | 21.6669 | 21.6784 | 21.6896 | 21.7005 | 21.711 | 21.7212 | 21.7311 | 21.7407 | 21.75 | 21.759 | 21.7678 | 21.7763 | 21.7845 | 21.7925 | 21.8002 | 21.8077 | 21.815 | 20.0575 | 20.1134 | 20.1678 | 20.2206 | 20.272 | 20.322 | 20.3706 | 20.4179 | 20.4639 | 20.5085 | 20.552 | 20.5942 | 20.6353 | 20.6753 | 20.7141 | 20.7518 | 20.7885 | 20.8242 | 20.8589 | 20.8926
41 | 21.6272 | 21.6403 | 21.653 | 21.6653 | 21.6773 | 21.6889 | 21.7001 | 21.711 | 21.7216 | 21.7319 | 21.7418 | 21.7515 | 21.7609 | 21.77 | 21.7788 | 21.7873 | 21.7956 | 21.8036 | 21.8114 | 21.819 | 20.0574 | 20.1132 | 20.1675 | 20.2203 | 20.2717 | 20.3217 | 20.3703 | 20.4176 | 20.4636 | 20.5083 | 20.5518 | 20.5941 | 20.6352 | 20.6753 | 20.7142 | 20.752 | 20.7888 | 20.8246 | 20.8594 | 20.8932
42 | 21.6243 | 21.6378 | 21.651 | 21.6637 | 21.6761 | 21.6881 | 21.6998 | 21.7111 | 21.7221 | 21.7327 | 21.743 | 21.753 | 21.7627 | 21.7721 | 21.7813 | 21.7901 | 21.7987 | 21.8071 | 21.8152 | 21.823 | 20.0573 | 20.113 | 20.1673 | 20.22 | 20.2714 | 20.3213 | 20.3699 | 20.4172 | 20.4633 | 20.508 | 20.5516 | 20.5939 | 20.6352 | 20.6753 | 20.7143 | 20.7522 | 20.7891 | 20.825 | 20.8599 | 20.8939
43 | 21.6214 | 21.6354 | 21.649 | 21.6622 | 21.675 | 21.6874 | 21.6995 | 21.7112 | 21.7225 | 21.7335 | 21.7442 | 21.7545 | 21.7646 | 21.7743 | 21.7838 | 21.7929 | 21.8018 | 21.8105 | 21.8188 | 21.827 | 20.0572 | 20.1128 | 20.167 | 20.2197 | 20.2711 | 20.321 | 20.3696 | 20.4169 | 20.463 | 20.5078 | 20.5514 | 20.5938 | 20.6351 | 20.6753 | 20.7144 | 20.7524 | 20.7894 | 20.8254 | 20.8604 | 20.8945
44 | 21.6186 | 21.6331 | 21.6471 | 21.6607 | 21.6739 | 21.6867 | 21.6992 | 21.7112 | 21.7229 | 21.7343 | 21.7453 | 21.756 | 21.7664 | 21.7765 | 21.7862 | 21.7957 | 21.8049 | 21.8139 | 21.8225 | 21.8309 | 20.0571 | 20.1127 | 20.1668 | 20.2195 | 20.2707 | 20.3207 | 20.3693 | 20.4166 | 20.4627 | 20.5075 | 20.5512 | 20.5937 | 20.635 | 20.6753 | 20.7145 | 20.7526 | 20.7897 | 20.8258 | 20.861 | 20.8952
45 | 21.6158 | 21.6307 | 21.6452 | 21.6592 | 21.6728 | 21.686 | 21.6989 | 21.7113 | 21.7234 | 21.7351 | 21.7465 | 21.7575 | 21.7682 | 21.7786 | 21.7887 | 21.7985 | 21.808 | 21.8172 | 21.8262 | 21.8349 | 20.057 | 20.1125 | 20.1665 | 20.2192 | 20.2704 | 20.3204 | 20.369 | 20.4163 | 20.4624 | 20.5073 | 20.551 | 20.5935 | 20.635 | 20.6753 | 20.7146 | 20.7528 | 20.79 | 20.8262 | 20.8615 | 20.8958
46 | 21.6131 | 21.6285 | 21.6433 | 21.6578 | 21.6718 | 21.6854 | 21.6986 | 21.7114 | 21.7239 | 21.7359 | 21.7476 | 21.759 | 21.7701 | 21.7808 | 21.7912 | 21.8013 | 21.8111 | 21.8206 | 21.8298 | 21.8388 | 20.0569 | 20.1123 | 20.1663 | 20.2189 | 20.2701 | 20.32 | 20.3687 | 20.416 | 20.4621 | 20.507 | 20.5508 | 20.5934 | 20.6349 | 20.6753 | 20.7147 | 20.753 | 20.7903 | 20.8266 | 20.862 | 20.8964
47 | 21.6104 | 21.6262 | 21.6415 | 21.6563 | 21.6708 | 21.6847 | 21.6983 | 21.7115 | 21.7243 | 21.7367 | 21.7488 | 21.7605 | 21.7719 | 21.7829 | 21.7936 | 21.804 | 21.8141 | 21.8239 | 21.8334 | 21.8426 | 20.0568 | 20.1121 | 20.1661 | 20.2186 | 20.2698 | 20.3197 | 20.3683 | 20.4157 | 20.4619 | 20.5068 | 20.5506 | 20.5933 | 20.6348 | 20.6753 | 20.7148 | 20.7532 | 20.7906 | 20.827 | 20.8625 | 20.8971
48 | 21.6078 | 21.624 | 21.6397 | 21.6549 | 21.6697 | 21.6841 | 21.6981 | 21.7116 | 21.7248 | 21.7376 | 21.75 | 21.762 | 21.7737 | 21.785 | 21.7961 | 21.8068 | 21.8171 | 21.8272 | 21.837 | 21.8465 | 20.0567 | 20.112 | 20.1658 | 20.2184 | 20.2695 | 20.3194 | 20.368 | 20.4154 | 20.4616 | 20.5066 | 20.5504 | 20.5932 | 20.6348 | 20.6754 | 20.7149 | 20.7534 | 20.7909 | 20.8274 | 20.863 | 20.8977
49 | 21.6052 | 21.6218 | 21.6379 | 21.6536 | 21.6688 | 21.6835 | 21.6978 | 21.7117 | 21.7253 | 21.7384 | 21.7511 | 21.7635 | 21.7755 | 21.7872 | 21.7985 | 21.8095 | 21.8201 | 21.8305 | 21.8406 | 21.8503 | 20.0566 | 20.1118 | 20.1656 | 20.2181 | 20.2693 | 20.3191 | 20.3677 | 20.4151 | 20.4613 | 20.5064 | 20.5503 | 20.5931 | 20.6348 | 20.6754 | 20.715 | 20.7536 | 20.7912 | 20.8279 | 20.8636 | 20.8984
50 | 21.6026 | 21.6196 | 21.6362 | 21.6522 | 21.6678 | 21.6829 | 21.6976 | 21.7119 | 21.7257 | 21.7392 | 21.7523 | 21.765 | 21.7773 | 21.7893 | 21.8009 | 21.8122 | 21.8231 | 21.8338 | 21.8441 | 21.8542 | 20.0565 | 20.1116 | 20.1654 | 20.2178 | 20.269 | 20.3188 | 20.3675 | 20.4149 | 20.4611 | 20.5062 | 20.5501 | 20.5929 | 20.6347 | 20.6754 | 20.7151 | 20.7538 | 20.7915 | 20.8283 | 20.8641 | 20.899
51 | 21.6001 | 21.6175 | 21.6344 | 21.6509 | 21.6668 | 21.6823 | 21.6974 | 21.712 | 21.7262 | 21.74 | 21.7534 | 21.7664 | 21.7791 | 21.7914 | 21.8033 | 21.8149 | 21.8261 | 21.837 | 21.8477 | 21.858 | 20.0564 | 20.1115 | 20.1652 | 20.2176 | 20.2687 | 20.3185 | 20.3672 | 20.4146 | 20.4608 | 20.506 | 20.5499 | 20.5928 | 20.6347 | 20.6755 | 20.7152 | 20.754 | 20.7918 | 20.8287 | 20.8646 | 20.8996
52 | 21.5976 | 21.6154 | 21.6327 | 21.6496 | 21.6659 | 21.6818 | 21.6972 | 21.7121 | 21.7267 | 21.7408 | 21.7546 | 21.7679 | 21.7809 | 21.7934 | 21.8057 | 21.8175 | 21.8291 | 21.8403 | 21.8512 | 21.8617 | 20.0563 | 20.1113 | 20.165 | 20.2173 | 20.2684 | 20.3183 | 20.3669 | 20.4143 | 20.4606 | 20.5057 | 20.5498 | 20.5927 | 20.6346 | 20.6755 | 20.7154 | 20.7542 | 20.7921 | 20.8291 | 20.8651 | 20.9003
53 | 21.5952 | 21.6134 | 21.6311 | 21.6483 | 21.665 | 21.6812 | 21.697 | 21.7123 | 21.7272 | 21.7416 | 21.7557 | 21.7694 | 21.7826 | 21.7955 | 21.808 | 21.8202 | 21.832 | 21.8435 | 21.8546 | 21.8655 | 20.0563 | 20.1112 | 20.1648 | 20.2171 | 20.2681 | 20.318 | 20.3666 | 20.4141 | 20.4604 | 20.5055 | 20.5496 | 20.5926 | 20.6346 | 20.6756 | 20.7155 | 20.7544 | 20.7924 | 20.8295 | 20.8657 | 20.9009
54 | 21.5928 | 21.6114 | 21.6294 | 21.647 | 21.6641 | 21.6807 | 21.6968 | 21.7124 | 21.7277 | 21.7425 | 21.7568 | 21.7708 | 21.7844 | 21.7976 | 21.8104 | 21.8228 | 21.8349 | 21.8467 | 21.8581 | 21.8692 | 20.0562 | 20.111 | 20.1646 | 20.2168 | 20.2679 | 20.3177 | 20.3663 | 20.4138 | 20.4601 | 20.5054 | 20.5495 | 20.5926 | 20.6346 | 20.6756 | 20.7156 | 20.7547 | 20.7928 | 20.8299 | 20.8662 | 20.9016
55 | 21.5904 | 21.6094 | 21.6278 | 21.6458 | 21.6632 | 21.6801 | 21.6966 | 21.7126 | 21.7282 | 21.7433 | 21.758 | 21.7723 | 21.7861 | 21.7996 | 21.8127 | 21.8255 | 21.8378 | 21.8499 | 21.8616 | 21.8729 | 20.0561 | 20.1109 | 20.1644 | 20.2166 | 20.2676 | 20.3174 | 20.3661 | 20.4135 | 20.4599 | 20.5052 | 20.5493 | 20.5925 | 20.6346 | 20.6756 | 20.7157 | 20.7549 | 20.7931 | 20.8303 | 20.8667 | 20.9022
56 | 21.588 | 21.6074 | 21.6262 | 21.6445 | 21.6623 | 21.6796 | 21.6964 | 21.7128 | 21.7287 | 21.7441 | 21.7591 | 21.7737 | 21.7879 | 21.8017 | 21.815 | 21.8281 | 21.8407 | 21.853 | 21.865 | 21.8766 | 20.056 | 20.1107 | 20.1642 | 20.2164 | 20.2674 | 20.3172 | 20.3658 | 20.4133 | 20.4597 | 20.505 | 20.5492 | 20.5924 | 20.6345 | 20.6757 | 20.7159 | 20.7551 | 20.7934 | 20.8308 | 20.8672 | 20.9028
57 | 21.5857 | 21.6055 | 21.6247 | 21.6433 | 21.6615 | 21.6791 | 21.6963 | 21.7129 | 21.7291 | 21.7449 | 21.7602 | 21.7751 | 21.7896 | 21.8037 | 21.8174 | 21.8307 | 21.8436 | 21.8562 | 21.8684 | 21.8802 | 20.0559 | 20.1106 | 20.164 | 20.2161 | 20.2671 | 20.3169 | 20.3655 | 20.4131 | 20.4595 | 20.5048 | 20.5491 | 20.5923 | 20.6345 | 20.6758 | 20.716 | 20.7553 | 20.7937 | 20.8312 | 20.8677 | 20.9034
58 | 21.5834 | 21.6035 | 21.6231 | 21.6421 | 21.6606 | 21.6786 | 21.6961 | 21.7131 | 21.7296 | 21.7457 | 21.7613 | 21.7765 | 21.7913 | 21.8057 | 21.8197 | 21.8332 | 21.8464 | 21.8593 | 21.8718 | 21.8839 | 20.0558 | 20.1104 | 20.1638 | 20.2159 | 20.2668 | 20.3166 | 20.3653 | 20.4128 | 20.4592 | 20.5046 | 20.5489 | 20.5922 | 20.6345 | 20.6758 | 20.7162 | 20.7555 | 20.794 | 20.8316 | 20.8683 | 20.9041
59 | 21.5812 | 21.6017 | 21.6216 | 21.641 | 21.6598 | 21.6781 | 21.696 | 21.7133 | 21.7301 | 21.7465 | 21.7625 | 21.778 | 21.793 | 21.8077 | 21.8219 | 21.8358 | 21.8493 | 21.8624 | 21.8751 | 21.8875 | 20.0558 | 20.1103 | 20.1636 | 20.2157 | 20.2666 | 20.3164 | 20.365 | 20.4126 | 20.459 | 20.5044 | 20.5488 | 20.5922 | 20.6345 | 20.6759 | 20.7163 | 20.7558 | 20.7943 | 20.832 | 20.8688 | 20.9047
60 | 21.579 | 21.5998 | 21.6201 | 21.6398 | 21.659 | 21.6777 | 21.6958 | 21.7135 | 21.7306 | 21.7473 | 21.7636 | 21.7794 | 21.7947 | 21.8097 | 21.8242 | 21.8383 | 21.8521 | 21.8654 | 21.8784 | 21.8911 | 20.0557 | 20.1101 | 20.1634 | 20.2154 | 20.2664 | 20.3161 | 20.3648 | 20.4123 | 20.4588 | 20.5043 | 20.5487 | 20.5921 | 20.6345 | 20.6759 | 20.7164 | 20.756 | 20.7946 | 20.8324 | 20.8693 | 20.9053
61 | 21.5768 | 21.598 | 21.6186 | 21.6387 | 21.6582 | 21.6772 | 21.6957 | 21.7137 | 21.7311 | 21.7481 | 21.7647 | 21.7808 | 21.7964 | 21.8117 | 21.8265 | 21.8409 | 21.8549 | 21.8685 | 21.8818 | 21.8946 | 20.0556 | 20.11 | 20.1632 | 20.2152 | 20.2661 | 20.3159 | 20.3645 | 20.4121 | 20.4586 | 20.5041 | 20.5486 | 20.592 | 20.6345 | 20.676 | 20.7166 | 20.7562 | 20.795 | 20.8328 | 20.8698 | 20.906
62 | 21.5746 | 21.5962 | 21.6172 | 21.6376 | 21.6574 | 21.6768 | 21.6956 | 21.7138 | 21.7316 | 21.7489 | 21.7658 | 21.7822 | 21.7981 | 21.8136 | 21.8287 | 21.8434 | 21.8577 | 21.8715 | 21.885 | 21.8982 | 20.0555 | 20.1099 | 20.163 | 20.215 | 20.2659 | 20.3156 | 20.3643 | 20.4119 | 20.4584 | 20.5039 | 20.5484 | 20.5919 | 20.6345 | 20.6761 | 20.7167 | 20.7564 | 20.7953 | 20.8332 | 20.8703 | 20.9066
63 | 21.5725 | 21.5944 | 21.6157 | 21.6365 | 21.6567 | 21.6763 | 21.6954 | 21.714 | 21.7321 | 21.7498 | 21.7669 | 21.7836 | 21.7998 | 21.8156 | 21.8309 | 21.8459 | 21.8604 | 21.8746 | 21.8883 | 21.9017 | 20.0555 | 20.1097 | 20.1628 | 20.2148 | 20.2656 | 20.3154 | 20.3641 | 20.4117 | 20.4582 | 20.5038 | 20.5483 | 20.5919 | 20.6345 | 20.6761 | 20.7169 | 20.7567 | 20.7956 | 20.8336 | 20.8708 | 20.9072
64 | 21.5704 | 21.5927 | 21.6143 | 21.6354 | 21.6559 | 21.6759 | 21.6953 | 21.7142 | 21.7326 | 21.7506 | 21.768 | 21.7849 | 21.8015 | 21.8175 | 21.8331 | 21.8484 | 21.8632 | 21.8776 | 21.8916 | 21.9052 | 20.0554 | 20.1096 | 20.1627 | 20.2146 | 20.2654 | 20.3152 | 20.3638 | 20.4115 | 20.458 | 20.5036 | 20.5482 | 20.5918 | 20.6345 | 20.6762 | 20.717 | 20.7569 | 20.7959 | 20.8341 | 20.8713 | 20.9078
65 | 21.5683 | 21.5909 | 21.6129 | 21.6343 | 21.6552 | 21.6755 | 21.6952 | 21.7144 | 21.7331 | 21.7513 | 21.7691 | 21.7863 | 21.8031 | 21.8194 | 21.8353 | 21.8508 | 21.8659 | 21.8805 | 21.8948 | 21.9087 | 20.0553 | 20.1095 | 20.1625 | 20.2144 | 20.2652 | 20.3149 | 20.3636 | 20.4112 | 20.4579 | 20.5035 | 20.5481 | 20.5918 | 20.6345 | 20.6763 | 20.7171 | 20.7571 | 20.7962 | 20.8345 | 20.8719 | 20.9084
66 | 21.5663 | 21.5892 | 21.6116 | 21.6333 | 21.6545 | 21.6751 | 21.6951 | 21.7146 | 21.7336 | 21.7521 | 21.7702 | 21.7877 | 21.8047 | 21.8214 | 21.8375 | 21.8533 | 21.8686 | 21.8835 | 21.898 | 21.9121 | 20.0552 | 20.1093 | 20.1623 | 20.2142 | 20.265 | 20.3147 | 20.3634 | 20.411 | 20.4577 | 20.5033 | 20.548 | 20.5917 | 20.6345 | 20.6763 | 20.7173 | 20.7574 | 20.7965 | 20.8349 | 20.8724 | 20.909
67 | 21.5643 | 21.5876 | 21.6102 | 21.6323 | 21.6537 | 21.6747 | 21.695 | 21.7148 | 21.7341 | 21.7529 | 21.7712 | 21.789 | 21.8064 | 21.8233 | 21.8397 | 21.8557 | 21.8713 | 21.8864 | 21.9012 | 21.9155 | 20.0552 | 20.1092 | 20.1621 | 20.214 | 20.2648 | 20.3145 | 20.3632 | 20.4108 | 20.4575 | 20.5032 | 20.5479 | 20.5917 | 20.6345 | 20.6764 | 20.7174 | 20.7576 | 20.7969 | 20.8353 | 20.8729 | 20.9096
68 | 21.5623 | 21.5859 | 21.6089 | 21.6313 | 21.6531 | 21.6743 | 21.6949 | 21.7151 | 21.7346 | 21.7537 | 21.7723 | 21.7904 | 21.808 | 21.8252 | 21.8419 | 21.8581 | 21.8739 | 21.8893 | 21.9043 | 21.9189 | 20.0551 | 20.1091 | 20.162 | 20.2138 | 20.2645 | 20.3143 | 20.3629 | 20.4106 | 20.4573 | 20.503 | 20.5478 | 20.5916 | 20.6345 | 20.6765 | 20.7176 | 20.7578 | 20.7972 | 20.8357 | 20.8734 | 20.9102
69 | 21.5604 | 21.5843 | 21.6076 | 21.6303 | 21.6524 | 21.6739 | 21.6949 | 21.7153 | 21.7352 | 21.7545 | 21.7734 | 21.7917 | 21.8096 | 21.827 | 21.844 | 21.8605 | 21.8766 | 21.8922 | 21.9075 | 21.9223 | 20.055 | 20.109 | 20.1618 | 20.2136 | 20.2643 | 20.314 | 20.3627 | 20.4104 | 20.4571 | 20.5029 | 20.5477 | 20.5916 | 20.6345 | 20.6766 | 20.7177 | 20.758 | 20.7975 | 20.8361 | 20.8739 | 20.9109
70 | 21.5584 | 21.5827 | 21.6063 | 21.6293 | 21.6517 | 21.6735 | 21.6948 | 21.7155 | 21.7357 | 21.7553 | 21.7744 | 21.7931 | 21.8112 | 21.8289 | 21.8461 | 21.8629 | 21.8792 | 21.8951 | 21.9106 | 21.9257 | 20.055 | 20.1088 | 20.1616 | 20.2134 | 20.2641 | 20.3138 | 20.3625 | 20.4102 | 20.457 | 20.5028 | 20.5476 | 20.5915 | 20.6345 | 20.6767 | 20.7179 | 20.7583 | 20.7978 | 20.8365 | 20.8744 | 20.9115
71 | 21.5565 | 21.5811 | 21.605 | 21.6283 | 21.651 | 21.6732 | 21.6947 | 21.7157 | 21.7362 | 21.7561 | 21.7755 | 21.7944 | 21.8128 | 21.8308 | 21.8482 | 21.8653 | 21.8818 | 21.898 | 21.9137 | 21.929 | 20.0549 | 20.1087 | 20.1615 | 20.2132 | 20.2639 | 20.3136 | 20.3623 | 20.41 | 20.4568 | 20.5026 | 20.5475 | 20.5915 | 20.6346 | 20.6767 | 20.718 | 20.7585 | 20.7981 | 20.8369 | 20.8749 | 20.9121
72 | 21.5547 | 21.5795 | 21.6038 | 21.6274 | 21.6504 | 21.6728 | 21.6946 | 21.7159 | 21.7367 | 21.7569 | 21.7765 | 21.7957 | 21.8144 | 21.8326 | 21.8503 | 21.8676 | 21.8844 | 21.9008 | 21.9168 | 21.9323 | 20.0548 | 20.1086 | 20.1613 | 20.213 | 20.2637 | 20.3134 | 20.3621 | 20.4099 | 20.4566 | 20.5025 | 20.5474 | 20.5914 | 20.6346 | 20.6768 | 20.7182 | 20.7587 | 20.7984 | 20.8373 | 20.8754 | 20.9127
73 | 21.5528 | 21.578 | 21.6025 | 21.6264 | 21.6497 | 21.6725 | 21.6946 | 21.7161 | 21.7372 | 21.7576 | 21.7776 | 21.797 | 21.816 | 21.8344 | 21.8524 | 21.8699 | 21.887 | 21.9036 | 21.9198 | 21.9356 | 20.0548 | 20.1085 | 20.1612 | 20.2128 | 20.2635 | 20.3132 | 20.3619 | 20.4097 | 20.4565 | 20.5024 | 20.5473 | 20.5914 | 20.6346 | 20.6769 | 20.7184 | 20.759 | 20.7987 | 20.8377 | 20.8759 | 20.9132
74 | 21.551 | 21.5765 | 21.6013 | 21.6255 | 21.6491 | 21.6721 | 21.6945 | 21.7164 | 21.7377 | 21.7584 | 21.7786 | 21.7983 | 21.8175 | 21.8363 | 21.8545 | 21.8723 | 21.8896 | 21.9064 | 21.9229 | 21.9389 | 20.0547 | 20.1084 | 20.161 | 20.2127 | 20.2633 | 20.313 | 20.3617 | 20.4095 | 20.4563 | 20.5022 | 20.5473 | 20.5914 | 20.6346 | 20.677 | 20.7185 | 20.7592 | 20.7991 | 20.8381 | 20.8764 | 20.9138
75 | 21.5492 | 21.575 | 21.6001 | 21.6246 | 21.6485 | 21.6718 | 21.6945 | 21.7166 | 21.7382 | 21.7592 | 21.7797 | 21.7996 | 21.8191 | 21.8381 | 21.8565 | 21.8746 | 21.8921 | 21.9092 | 21.9259 | 21.9421 | 20.0546 | 20.1082 | 20.1609 | 20.2125 | 20.2631 | 20.3128 | 20.3615 | 20.4093 | 20.4562 | 20.5021 | 20.5472 | 20.5913 | 20.6346 | 20.6771 | 20.7187 | 20.7594 | 20.7994 | 20.8385 | 20.8769 | 20.9144
76 | 21.5474 | 21.5735 | 21.5989 | 21.6237 | 21.6479 | 21.6715 | 21.6944 | 21.7168 | 21.7387 | 21.76 | 21.7807 | 21.8009 | 21.8206 | 21.8399 | 21.8586 | 21.8768 | 21.8946 | 21.912 | 21.9289 | 21.9454 | 20.0546 | 20.1081 | 20.1607 | 20.2123 | 20.2629 | 20.3126 | 20.3613 | 20.4091 | 20.456 | 20.502 | 20.5471 | 20.5913 | 20.6347 | 20.6772 | 20.7188 | 20.7597 | 20.7997 | 20.8389 | 20.8774 | 20.915
77 | 21.5457 | 21.5721 | 21.5978 | 21.6229 | 21.6473 | 21.6712 | 21.6944 | 21.7171 | 21.7392 | 21.7607 | 21.7817 | 21.8022 | 21.8222 | 21.8416 | 21.8606 | 21.8791 | 21.8972 | 21.9147 | 21.9319 | 21.9486 | 20.0545 | 20.108 | 20.1606 | 20.2121 | 20.2627 | 20.3124 | 20.3611 | 20.409 | 20.4559 | 20.5019 | 20.547 | 20.5913 | 20.6347 | 20.6773 | 20.719 | 20.7599 | 20.8 | 20.8393 | 20.8778 | 20.9156
78 | 21.544 | 21.5706 | 21.5966 | 21.622 | 21.6467 | 21.6708 | 21.6944 | 21.7173 | 21.7397 | 21.7615 | 21.7827 | 21.8035 | 21.8237 | 21.8434 | 21.8626 | 21.8814 | 21.8996 | 21.9175 | 21.9348 | 21.9517 | 20.0544 | 20.1079 | 20.1604 | 20.212 | 20.2626 | 20.3122 | 20.361 | 20.4088 | 20.4557 | 20.5018 | 20.5469 | 20.5913 | 20.6347 | 20.6773 | 20.7191 | 20.7601 | 20.8003 | 20.8397 | 20.8783 | 20.9162
79 | 21.5423 | 21.5692 | 21.5955 | 21.6211 | 21.6462 | 21.6705 | 21.6943 | 21.7175 | 21.7402 | 21.7622 | 21.7838 | 21.8048 | 21.8252 | 21.8452 | 21.8646 | 21.8836 | 21.9021 | 21.9202 | 21.9378 | 21.9549 | 20.0544 | 20.1078 | 20.1603 | 20.2118 | 20.2624 | 20.312 | 20.3608 | 20.4086 | 20.4556 | 20.5017 | 20.5469 | 20.5912 | 20.6347 | 20.6774 | 20.7193 | 20.7604 | 20.8006 | 20.8401 | 20.8788 | 20.9168
80 | 21.5406 | 21.5678 | 21.5944 | 21.6203 | 21.6456 | 21.6703 | 21.6943 | 21.7178 | 21.7407 | 21.763 | 21.7848 | 21.806 | 21.8267 | 21.8469 | 21.8666 | 21.8858 | 21.9046 | 21.9229 | 21.9407 | 21.9581 | 20.0543 | 20.1077 | 20.1601 | 20.2116 | 20.2622 | 20.3118 | 20.3606 | 20.4085 | 20.4554 | 20.5016 | 20.5468 | 20.5912 | 20.6348 | 20.6775 | 20.7195 | 20.7606 | 20.8009 | 20.8405 | 20.8793 | 20.9173
81 | 21.539 | 21.5665 | 21.5933 | 21.6195 | 21.645 | 21.67 | 21.6943 | 21.718 | 21.7412 | 21.7637 | 21.7858 | 21.8073 | 21.8282 | 21.8487 | 21.8686 | 21.8881 | 21.907 | 21.9255 | 21.9436 | 21.9612 | 20.0543 | 20.1076 | 20.16 | 20.2115 | 20.262 | 20.3117 | 20.3604 | 20.4083 | 20.4553 | 20.5014 | 20.5467 | 20.5912 | 20.6348 | 20.6776 | 20.7196 | 20.7608 | 20.8012 | 20.8409 | 20.8798 | 20.9179
82 | 21.5373 | 21.5651 | 21.5922 | 21.6187 | 21.6445 | 21.6697 | 21.6943 | 21.7183 | 21.7417 | 21.7645 | 21.7868 | 21.8085 | 21.8297 | 21.8504 | 21.8706 | 21.8903 | 21.9095 | 21.9282 | 21.9465 | 21.9643 | 20.0542 | 20.1075 | 20.1599 | 20.2113 | 20.2618 | 20.3115 | 20.3603 | 20.4081 | 20.4552 | 20.5013 | 20.5467 | 20.5912 | 20.6348 | 20.6777 | 20.7198 | 20.7611 | 20.8016 | 20.8413 | 20.8803 | 20.9185
83 | 21.5357 | 21.5638 | 21.5912 | 21.6179 | 21.644 | 21.6694 | 21.6943 | 21.7185 | 21.7422 | 21.7652 | 21.7878 | 21.8097 | 21.8312 | 21.8521 | 21.8725 | 21.8924 | 21.9119 | 21.9308 | 21.9493 | 21.9673 | 20.0542 | 20.1074 | 20.1597 | 20.2111 | 20.2617 | 20.3113 | 20.3601 | 20.408 | 20.455 | 20.5012 | 20.5466 | 20.5912 | 20.6349 | 20.6778 | 20.7199 | 20.7613 | 20.8019 | 20.8417 | 20.8807 | 20.9191
84 | 21.5342 | 21.5625 | 21.5901 | 21.6171 | 21.6435 | 21.6692 | 21.6943 | 21.7188 | 21.7427 | 21.766 | 21.7888 | 21.811 | 21.8327 | 21.8538 | 21.8745 | 21.8946 | 21.9143 | 21.9334 | 21.9521 | 21.9704 | 20.0541 | 20.1073 | 20.1596 | 20.211 | 20.2615 | 20.3111 | 20.3599 | 20.4078 | 20.4549 | 20.5011 | 20.5466 | 20.5911 | 20.6349 | 20.6779 | 20.7201 | 20.7615 | 20.8022 | 20.8421 | 20.8812 | 20.9196
85 | 21.5326 | 21.5612 | 21.5891 | 21.6163 | 21.6429 | 21.6689 | 21.6943 | 21.719 | 21.7432 | 21.7667 | 21.7897 | 21.8122 | 21.8341 | 21.8555 | 21.8764 | 21.8968 | 21.9166 | 21.936 | 21.955 | 21.9734 | 20.054 | 20.1072 | 20.1595 | 20.2108 | 20.2613 | 20.311 | 20.3598 | 20.4077 | 20.4548 | 20.5011 | 20.5465 | 20.5911 | 20.635 | 20.678 | 20.7203 | 20.7618 | 20.8025 | 20.8425 | 20.8817 | 20.9202
86 | 21.5311 | 21.5599 | 21.5881 | 21.6156 | 21.6424 | 21.6687 | 21.6943 | 21.7193 | 21.7437 | 21.7675 | 21.7907 | 21.8134 | 21.8356 | 21.8572 | 21.8783 | 21.8989 | 21.919 | 21.9386 | 21.9578 | 21.9765 | 20.054 | 20.1071 | 20.1593 | 20.2107 | 20.2612 | 20.3108 | 20.3596 | 20.4075 | 20.4547 | 20.501 | 20.5464 | 20.5911 | 20.635 | 20.6781 | 20.7204 | 20.762 | 20.8028 | 20.8428 | 20.8822 | 20.9208
87 | 21.5296 | 21.5587 | 21.5871 | 21.6149 | 21.642 | 21.6684 | 21.6943 | 21.7195 | 21.7442 | 21.7682 | 21.7917 | 21.8146 | 21.837 | 21.8589 | 21.8802 | 21.901 | 21.9213 | 21.9412 | 21.9605 | 21.9794 | 20.0539 | 20.107 | 20.1592 | 20.2105 | 20.261 | 20.3106 | 20.3594 | 20.4074 | 20.4545 | 20.5009 | 20.5464 | 20.5911 | 20.635 | 20.6782 | 20.7206 | 20.7622 | 20.8031 | 20.8432 | 20.8826 | 20.9213
88 | 21.5281 | 21.5574 | 21.5861 | 21.6141 | 21.6415 | 21.6682 | 21.6943 | 21.7198 | 21.7446 | 21.7689 | 21.7927 | 21.8158 | 21.8384 | 21.8605 | 21.8821 | 21.9031 | 21.9237 | 21.9437 | 21.9633 | 21.9824 | 20.0539 | 20.1069 | 20.1591 | 20.2104 | 20.2609 | 20.3105 | 20.3593 | 20.4073 | 20.4544 | 20.5008 | 20.5463 | 20.5911 | 20.6351 | 20.6783 | 20.7208 | 20.7625 | 20.8034 | 20.8436 | 20.8831 | 20.9219
89 | 21.5266 | 21.5562 | 21.5851 | 21.6134 | 21.641 | 21.668 | 21.6943 | 21.72 | 21.7451 | 21.7697 | 21.7936 | 21.817 | 21.8399 | 21.8622 | 21.884 | 21.9052 | 21.926 | 21.9463 | 21.9661 | 21.9854 | 20.0538 | 20.1068 | 20.1589 | 20.2102 | 20.2607 | 20.3103 | 20.3591 | 20.4071 | 20.4543 | 20.5007 | 20.5463 | 20.5911 | 20.6351 | 20.6784 | 20.7209 | 20.7627 | 20.8037 | 20.844 | 20.8836 | 20.9224
90 | 21.5252 | 21.555 | 21.5842 | 21.6127 | 21.6405 | 21.6678 | 21.6943 | 21.7203 | 21.7456 | 21.7704 | 21.7946 | 21.8182 | 21.8413 | 21.8638 | 21.8858 | 21.9073 | 21.9283 | 21.9488 | 21.9688 | 21.9883 | 20.0538 | 20.1067 | 20.1588 | 20.2101 | 20.2605 | 20.3102 | 20.359 | 20.407 | 20.4542 | 20.5006 | 20.5462 | 20.5911 | 20.6352 | 20.6785 | 20.7211 | 20.7629 | 20.804 | 20.8444 | 20.884 | 20.923
91 | 21.5237 | 21.5538 | 21.5833 | 21.612 | 21.6401 | 21.6675 | 21.6944 | 21.7205 | 21.7461 | 21.7711 | 21.7955 | 21.8194 | 21.8427 | 21.8655 | 21.8877 | 21.9094 | 21.9306 | 21.9513 | 21.9715 | 21.9912 | 20.0537 | 20.1066 | 20.1587 | 20.21 | 20.2604 | 20.31 | 20.3588 | 20.4069 | 20.4541 | 20.5005 | 20.5462 | 20.5911 | 20.6352 | 20.6786 | 20.7213 | 20.7632 | 20.8043 | 20.8448 | 20.8845 | 20.9235
92 | 21.5223 | 21.5527 | 21.5823 | 21.6113 | 21.6397 | 21.6673 | 21.6944 | 21.7208 | 21.7466 | 21.7719 | 21.7965 | 21.8206 | 21.8441 | 21.8671 | 21.8895 | 21.9114 | 21.9328 | 21.9538 | 21.9742 | 21.9941 | 20.0537 | 20.1065 | 20.1586 | 20.2098 | 20.2602 | 20.3099 | 20.3587 | 20.4067 | 20.454 | 20.5004 | 20.5462 | 20.5911 | 20.6353 | 20.6787 | 20.7214 | 20.7634 | 20.8046 | 20.8452 | 20.885 | 20.9241
93 | 21.5209 | 21.5515 | 21.5814 | 21.6107 | 21.6392 | 21.6671 | 21.6944 | 21.7211 | 21.7471 | 21.7726 | 21.7974 | 21.8217 | 21.8455 | 21.8687 | 21.8913 | 21.9135 | 21.9351 | 21.9562 | 21.9769 | 21.997 | 20.0536 | 20.1065 | 20.1585 | 20.2097 | 20.2601 | 20.3097 | 20.3585 | 20.4066 | 20.4539 | 20.5004 | 20.5461 | 20.5911 | 20.6353 | 20.6788 | 20.7216 | 20.7636 | 20.8049 | 20.8455 | 20.8854 | 20.9246
94 | 21.5196 | 21.5504 | 21.5805 | 21.61 | 21.6388 | 21.6669 | 21.6945 | 21.7213 | 21.7476 | 21.7733 | 21.7984 | 21.8229 | 21.8469 | 21.8703 | 21.8932 | 21.9155 | 21.9373 | 21.9587 | 21.9795 | 21.9999 | 20.0536 | 20.1064 | 20.1584 | 20.2096 | 20.26 | 20.3096 | 20.3584 | 20.4065 | 20.4538 | 20.5003 | 20.5461 | 20.5911 | 20.6354 | 20.6789 | 20.7218 | 20.7639 | 20.8052 | 20.8459 | 20.8859 | 20.9252
95 | 21.5182 | 21.5493 | 21.5797 | 21.6094 | 21.6384 | 21.6668 | 21.6945 | 21.7216 | 21.7481 | 21.774 | 21.7993 | 21.8241 | 21.8482 | 21.8719 | 21.895 | 21.9175 | 21.9396 | 21.9611 | 21.9822 | 22.0027 | 20.0535 | 20.1063 | 20.1582 | 20.2094 | 20.2598 | 20.3094 | 20.3583 | 20.4063 | 20.4537 | 20.5002 | 20.546 | 20.5911 | 20.6354 | 20.679 | 20.7219 | 20.7641 | 20.8055 | 20.8463 | 20.8863 | 20.9257
96 | 21.5169 | 21.5482 | 21.5788 | 21.6087 | 21.638 | 21.6666 | 21.6945 | 21.7219 | 21.7486 | 21.7747 | 21.8003 | 21.8252 | 21.8496 | 21.8735 | 21.8968 | 21.9195 | 21.9418 | 21.9635 | 21.9848 | 22.0055 | 20.0535 | 20.1062 | 20.1581 | 20.2093 | 20.2597 | 20.3093 | 20.3581 | 20.4062 | 20.4536 | 20.5002 | 20.546 | 20.5911 | 20.6355 | 20.6792 | 20.7221 | 20.7643 | 20.8058 | 20.8467 | 20.8868 | 20.9263
97 | 21.5156 | 21.5471 | 21.5779 | 21.6081 | 21.6376 | 21.6664 | 21.6946 | 21.7221 | 21.7491 | 21.7754 | 21.8012 | 21.8264 | 21.851 | 21.875 | 21.8985 | 21.9215 | 21.944 | 21.9659 | 21.9874 | 22.0083 | 20.0534 | 20.1061 | 20.158 | 20.2092 | 20.2595 | 20.3091 | 20.358 | 20.4061 | 20.4535 | 20.5001 | 20.546 | 20.5911 | 20.6356 | 20.6793 | 20.7223 | 20.7646 | 20.8061 | 20.847 | 20.8873 | 20.9268
98 | 21.5143 | 21.5461 | 21.5771 | 21.6075 | 21.6372 | 21.6662 | 21.6946 | 21.7224 | 21.7496 | 21.7761 | 21.8021 | 21.8275 | 21.8523 | 21.8766 | 21.9003 | 21.9235 | 21.9462 | 21.9683 | 21.99 | 22.0111 | 20.0534 | 20.106 | 20.1579 | 20.209 | 20.2594 | 20.309 | 20.3579 | 20.406 | 20.4534 | 20.5 | 20.5459 | 20.5911 | 20.6356 | 20.6794 | 20.7224 | 20.7648 | 20.8064 | 20.8474 | 20.8877 | 20.9273
99 | 21.513 | 21.545 | 21.5763 | 21.6069 | 21.6368 | 21.6661 | 21.6947 | 21.7227 | 21.7501 | 21.7769 | 21.803 | 21.8286 | 21.8537 | 21.8781 | 21.9021 | 21.9255 | 21.9483 | 21.9707 | 21.9925 | 22.0139 | 20.0534 | 20.106 | 20.1578 | 20.2089 | 20.2593 | 20.3089 | 20.3577 | 20.4059 | 20.4533 | 20.5 | 20.5459 | 20.5911 | 20.6357 | 20.6795 | 20.7226 | 20.765 | 20.8067 | 20.8478 | 20.8882 | 20.9279
100 | 21.5118 | 21.544 | 21.5755 | 21.6063 | 21.6364 | 21.6659 | 21.6948 | 21.723 | 21.7506 | 21.7776 | 21.8039 | 21.8298 | 21.855 | 21.8797 | 21.9038 | 21.9274 | 21.9505 | 21.973 | 21.9951 | 22.0166 | 20.0533 | 20.1059 | 20.1577 | 20.2088 | 20.2591 | 20.3087 | 20.3576 | 20.4058 | 20.4532 | 20.4999 | 20.5459 | 20.5912 | 20.6357 | 20.6796 | 20.7228 | 20.7653 | 20.807 | 20.8482 | 20.8886 | 20.9284
101 | 21.5106 | 21.543 | 21.5747 | 21.6057 | 21.6361 | 21.6658 | 21.6948 | 21.7233 | 21.7511 | 21.7783 | 21.8049 | 21.8309 | 21.8563 | 21.8812 | 21.9055 | 21.9293 | 21.9526 | 21.9754 | 21.9976 | 22.0194 | 20.0533 | 20.1058 | 20.1576 | 20.2087 | 20.259 | 20.3086 | 20.3575 | 20.4057 | 20.4531 | 20.4998 | 20.5459 | 20.5912 | 20.6358 | 20.6797 | 20.7229 | 20.7655 | 20.8073 | 20.8485 | 20.8891 | 20.9289
102 | 21.5094 | 21.542 | 21.5739 | 21.6051 | 21.6357 | 21.6656 | 21.6949 | 21.7235 | 21.7516 | 21.779 | 21.8058 | 21.832 | 21.8576 | 21.8827 | 21.9073 | 21.9313 | 21.9547 | 21.9777 | 22.0001 | 22.0221 | 20.0532 | 20.1057 | 20.1575 | 20.2086 | 20.2589 | 20.3085 | 20.3574 | 20.4056 | 20.453 | 20.4998 | 20.5458 | 20.5912 | 20.6359 | 20.6798 | 20.7231 | 20.7657 | 20.8077 | 20.8489 | 20.8895 | 20.9294
103 | 21.5082 | 21.541 | 21.5731 | 21.6046 | 21.6354 | 21.6655 | 21.695 | 21.7238 | 21.752 | 21.7797 | 21.8067 | 21.8331 | 21.859 | 21.8842 | 21.909 | 21.9332 | 21.9569 | 21.98 | 22.0026 | 22.0248 | 20.0532 | 20.1057 | 20.1574 | 20.2084 | 20.2588 | 20.3084 | 20.3573 | 20.4055 | 20.4529 | 20.4997 | 20.5458 | 20.5912 | 20.6359 | 20.6799 | 20.7233 | 20.766 | 20.8079 | 20.8493 | 20.89 | 20.93
104 | 21.507 | 21.54 | 21.5724 | 21.604 | 21.635 | 21.6654 | 21.6951 | 21.7241 | 21.7525 | 21.7804 | 21.8076 | 21.8342 | 21.8603 | 21.8858 | 21.9107 | 21.9351 | 21.959 | 21.9823 | 22.0051 | 22.0275 | 20.0531 | 20.1056 | 20.1573 | 20.2083 | 20.2586 | 20.3082 | 20.3572 | 20.4054 | 20.4529 | 20.4997 | 20.5458 | 20.5912 | 20.636 | 20.6801 | 20.7235 | 20.7662 | 20.8082 | 20.8497 | 20.8904 | 20.9305
105 | 21.5058 | 21.5391 | 21.5716 | 21.6035 | 21.6347 | 21.6652 | 21.6951 | 21.7244 | 21.753 | 21.781 | 21.8085 | 21.8353 | 21.8616 | 21.8873 | 21.9124 | 21.937 | 21.961 | 21.9846 | 22.0076 | 22.0301 | 20.0531 | 20.1055 | 20.1572 | 20.2082 | 20.2585 | 20.3081 | 20.357 | 20.4053 | 20.4528 | 20.4996 | 20.5458 | 20.5913 | 20.6361 | 20.6802 | 20.7236 | 20.7664 | 20.8085 | 20.85 | 20.8908 | 20.931
106 | 21.5047 | 21.5382 | 21.5709 | 21.603 | 21.6344 | 21.6651 | 21.6952 | 21.7247 | 21.7535 | 21.7817 | 21.8094 | 21.8364 | 21.8629 | 21.8887 | 21.9141 | 21.9389 | 21.9631 | 21.9868 | 22.0101 | 22.0328 | 20.0531 | 20.1054 | 20.1571 | 20.2081 | 20.2584 | 20.308 | 20.3569 | 20.4052 | 20.4527 | 20.4996 | 20.5458 | 20.5913 | 20.6361 | 20.6803 | 20.7238 | 20.7667 | 20.8088 | 20.8504 | 20.8913 | 20.9315
107 | 21.5036 | 21.5372 | 21.5702 | 21.6025 | 21.6341 | 21.665 | 21.6953 | 21.725 | 21.754 | 21.7824 | 21.8102 | 21.8375 | 21.8641 | 21.8902 | 21.9157 | 21.9407 | 21.9652 | 21.9891 | 22.0125 | 22.0354 | 20.053 | 20.1054 | 20.157 | 20.208 | 20.2583 | 20.3079 | 20.3568 | 20.4051 | 20.4526 | 20.4995 | 20.5458 | 20.5913 | 20.6362 | 20.6804 | 20.724 | 20.7669 | 20.8091 | 20.8508 | 20.8917 | 20.9321
108 | 21.5025 | 21.5363 | 21.5695 | 21.602 | 21.6338 | 21.6649 | 21.6954 | 21.7253 | 21.7545 | 21.7831 | 21.8111 | 21.8386 | 21.8654 | 21.8917 | 21.9174 | 21.9426 | 21.9672 | 21.9913 | 22.0149 | 22.038 | 20.053 | 20.1053 | 20.1569 | 20.2079 | 20.2582 | 20.3078 | 20.3567 | 20.405 | 20.4526 | 20.4995 | 20.5457 | 20.5913 | 20.6363 | 20.6805 | 20.7242 | 20.7671 | 20.8094 | 20.8511 | 20.8922 | 20.9326
109 | 21.5014 | 21.5354 | 21.5688 | 21.6015 | 21.6335 | 21.6648 | 21.6955 | 21.7256 | 21.755 | 21.7838 | 21.812 | 21.8396 | 21.8667 | 21.8932 | 21.9191 | 21.9444 | 21.9693 | 21.9936 | 22.0173 | 22.0406 | 20.0529 | 20.1052 | 20.1568 | 20.2078 | 20.2581 | 20.3077 | 20.3566 | 20.4049 | 20.4525 | 20.4994 | 20.5457 | 20.5914 | 20.6363 | 20.6807 | 20.7243 | 20.7674 | 20.8097 | 20.8515 | 20.8926 | 20.9331
110 | 21.5003 | 21.5346 | 21.5681 | 21.601 | 21.6332 | 21.6647 | 21.6956 | 21.7259 | 21.7555 | 21.7845 | 21.8129 | 21.8407 | 21.8679 | 21.8946 | 21.9207 | 21.9463 | 21.9713 | 21.9958 | 22.0197 | 22.0432 | 20.0529 | 20.1052 | 20.1568 | 20.2077 | 20.258 | 20.3076 | 20.3565 | 20.4048 | 20.4524 | 20.4994 | 20.5457 | 20.5914 | 20.6364 | 20.6808 | 20.7245 | 20.7676 | 20.81 | 20.8519 | 20.893 | 20.9336
111 | 21.4993 | 21.5337 | 21.5675 | 21.6005 | 21.6329 | 21.6646 | 21.6957 | 21.7261 | 21.756 | 21.7852 | 21.8138 | 21.8418 | 21.8692 | 21.8961 | 21.9223 | 21.9481 | 21.9733 | 21.998 | 22.0221 | 22.0457 | 20.0529 | 20.1051 | 20.1567 | 20.2076 | 20.2578 | 20.3075 | 20.3564 | 20.4047 | 20.4524 | 20.4994 | 20.5457 | 20.5914 | 20.6365 | 20.6809 | 20.7247 | 20.7678 | 20.8103 | 20.8522 | 20.8935 | 20.9341
112 | 21.4982 | 21.5329 | 21.5668 | 21.6 | 21.6326 | 21.6645 | 21.6958 | 21.7264 | 21.7565 | 21.7858 | 21.8146 | 21.8428 | 21.8704 | 21.8975 | 21.924 | 21.9499 | 21.9753 | 22.0001 | 22.0245 | 22.0483 | 20.0528 | 20.105 | 20.1566 | 20.2075 | 20.2577 | 20.3073 | 20.3563 | 20.4046 | 20.4523 | 20.4993 | 20.5457 | 20.5915 | 20.6366 | 20.681 | 20.7249 | 20.7681 | 20.8106 | 20.8526 | 20.8939 | 20.9346
113 | 21.4972 | 21.532 | 21.5662 | 21.5996 | 21.6324 | 21.6645 | 21.6959 | 21.7268 | 21.7569 | 21.7865 | 21.8155 | 21.8439 | 21.8717 | 21.8989 | 21.9256 | 21.9517 | 21.9773 | 22.0023 | 22.0268 | 22.0508 | 20.0528 | 20.105 | 20.1565 | 20.2074 | 20.2576 | 20.3072 | 20.3562 | 20.4046 | 20.4522 | 20.4993 | 20.5457 | 20.5915 | 20.6366 | 20.6812 | 20.725 | 20.7683 | 20.8109 | 20.8529 | 20.8943 | 20.9351
114 | 21.4962 | 21.5312 | 21.5655 | 21.5991 | 21.6321 | 21.6644 | 21.696 | 21.7271 | 21.7574 | 21.7872 | 21.8164 | 21.8449 | 21.8729 | 21.9003 | 21.9272 | 21.9535 | 21.9792 | 22.0045 | 22.0292 | 22.0533 | 20.0528 | 20.1049 | 20.1564 | 20.2073 | 20.2575 | 20.3071 | 20.3561 | 20.4045 | 20.4522 | 20.4993 | 20.5457 | 20.5915 | 20.6367 | 20.6813 | 20.7252 | 20.7685 | 20.8112 | 20.8533 | 20.8948 | 20.9356
115 | 21.4952 | 21.5304 | 21.5649 | 21.5987 | 21.6319 | 21.6643 | 21.6962 | 21.7274 | 21.7579 | 21.7879 | 21.8172 | 21.846 | 21.8742 | 21.9018 | 21.9288 | 21.9553 | 21.9812 | 22.0066 | 22.0315 | 22.0558 | 20.0527 | 20.1048 | 20.1563 | 20.2072 | 20.2574 | 20.307 | 20.356 | 20.4044 | 20.4521 | 20.4992 | 20.5457 | 20.5916 | 20.6368 | 20.6814 | 20.7254 | 20.7688 | 20.8115 | 20.8537 | 20.8952 | 20.9361
116 | 21.4943 | 21.5296 | 21.5643 | 21.5983 | 21.6316 | 21.6643 | 21.6963 | 21.7277 | 21.7584 | 21.7886 | 21.8181 | 21.847 | 21.8754 | 21.9032 | 21.9304 | 21.957 | 21.9831 | 22.0087 | 22.0338 | 22.0583 | 20.0527 | 20.1048 | 20.1562 | 20.2071 | 20.2573 | 20.307 | 20.3559 | 20.4043 | 20.4521 | 20.4992 | 20.5457 | 20.5916 | 20.6369 | 20.6815 | 20.7256 | 20.769 | 20.8118 | 20.854 | 20.8956 | 20.9366
117 | 21.4933 | 21.5289 | 21.5637 | 21.5979 | 21.6314 | 21.6642 | 21.6964 | 21.728 | 21.7589 | 21.7892 | 21.8189 | 21.8481 | 21.8766 | 21.9046 | 21.932 | 21.9588 | 21.9851 | 22.0108 | 22.0361 | 22.0608 | 20.0527 | 20.1047 | 20.1562 | 20.207 | 20.2572 | 20.3069 | 20.3559 | 20.4042 | 20.452 | 20.4992 | 20.5457 | 20.5916 | 20.637 | 20.6817 | 20.7258 | 20.7692 | 20.8121 | 20.8544 | 20.8961 | 20.9371
118 | 21.4924 | 21.5281 | 21.5631 | 21.5975 | 21.6312 | 21.6642 | 21.6965 | 21.7283 | 21.7594 | 21.7899 | 21.8198 | 21.8491 | 21.8778 | 21.9059 | 21.9335 | 21.9605 | 21.987 | 22.0129 | 22.0384 | 22.0633 | 20.0526 | 20.1047 | 20.1561 | 20.2069 | 20.2571 | 20.3068 | 20.3558 | 20.4042 | 20.452 | 20.4992 | 20.5457 | 20.5917 | 20.637 | 20.6818 | 20.7259 | 20.7695 | 20.8124 | 20.8547 | 20.8965 | 20.9376
119 | 21.4915 | 21.5273 | 21.5625 | 21.5971 | 21.6309 | 21.6641 | 21.6967 | 21.7286 | 21.7599 | 21.7906 | 21.8206 | 21.8501 | 21.879 | 21.9073 | 21.9351 | 21.9623 | 21.9889 | 22.015 | 22.0406 | 22.0657 | 20.0526 | 20.1046 | 20.156 | 20.2068 | 20.2571 | 20.3067 | 20.3557 | 20.4041 | 20.4519 | 20.4991 | 20.5457 | 20.5917 | 20.6371 | 20.6819 | 20.7261 | 20.7697 | 20.8127 | 20.8551 | 20.8969 | 20.9381
120 | 21.4905 | 21.5266 | 21.562 | 21.5967 | 21.6307 | 21.6641 | 21.6968 | 21.7289 | 21.7604 | 21.7912 | 21.8215 | 21.8511 | 21.8802 | 21.9087 | 21.9366 | 21.964 | 21.9908 | 22.0171 | 22.0429 | 22.0681 | 20.0526 | 20.1045 | 20.1559 | 20.2067 | 20.257 | 20.3066 | 20.3556 | 20.404 | 20.4519 | 20.4991 | 20.5457 | 20.5918 | 20.6372 | 20.6821 | 20.7263 | 20.7699 | 20.813 | 20.8555 | 20.8973 | 20.9386
121 | 21.4897 | 21.5259 | 21.5614 | 21.5963 | 21.6305 | 21.6641 | 21.697 | 21.7292 | 21.7609 | 21.7919 | 21.8223 | 21.8522 | 21.8814 | 21.9101 | 21.9382 | 21.9657 | 21.9927 | 22.0192 | 22.0451 | 22.0705 | 20.0525 | 20.1045 | 20.1559 | 20.2067 | 20.2569 | 20.3065 | 20.3555 | 20.404 | 20.4518 | 20.4991 | 20.5458 | 20.5918 | 20.6373 | 20.6822 | 20.7265 | 20.7702 | 20.8133 | 20.8558 | 20.8978 | 20.9391
122 | 21.4888 | 21.5252 | 21.5609 | 21.5959 | 21.6303 | 21.664 | 21.6971 | 21.7296 | 21.7614 | 21.7926 | 21.8232 | 21.8532 | 21.8826 | 21.9114 | 21.9397 | 21.9674 | 21.9946 | 22.0212 | 22.0473 | 22.0729 | 20.0525 | 20.1044 | 20.1558 | 20.2066 | 20.2568 | 20.3064 | 20.3555 | 20.4039 | 20.4518 | 20.4991 | 20.5458 | 20.5919 | 20.6374 | 20.6823 | 20.7267 | 20.7704 | 20.8136 | 20.8562 | 20.8982 | 20.9396
123 | 21.4879 | 21.5245 | 21.5604 | 21.5956 | 21.6301 | 21.664 | 21.6973 | 21.7299 | 21.7619 | 21.7932 | 21.824 | 21.8542 | 21.8838 | 21.9128 | 21.9412 | 21.9691 | 21.9965 | 22.0233 | 22.0496 | 22.0753 | 20.0525 | 20.1044 | 20.1557 | 20.2065 | 20.2567 | 20.3063 | 20.3554 | 20.4039 | 20.4517 | 20.4991 | 20.5458 | 20.5919 | 20.6375 | 20.6825 | 20.7268 | 20.7707 | 20.8139 | 20.8565 | 20.8986 | 20.9401
124 | 21.4871 | 21.5238 | 21.5599 | 21.5952 | 21.6299 | 21.664 | 21.6974 | 21.7302 | 21.7624 | 21.7939 | 21.8248 | 21.8552 | 21.885 | 21.9141 | 21.9428 | 21.9708 | 21.9983 | 22.0253 | 22.0518 | 22.0777 | 20.0524 | 20.1043 | 20.1557 | 20.2064 | 20.2566 | 20.3063 | 20.3553 | 20.4038 | 20.4517 | 20.499 | 20.5458 | 20.592 | 20.6376 | 20.6826 | 20.727 | 20.7709 | 20.8142 | 20.8569 | 20.899 | 20.9406
125 | 21.4862 | 21.5231 | 21.5594 | 21.5949 | 21.6298 | 21.664 | 21.6976 | 21.7305 | 21.7629 | 21.7946 | 21.8257 | 21.8562 | 21.8861 | 21.9155 | 21.9443 | 21.9725 | 22.0002 | 22.0273 | 22.0539 | 22.08 | 20.0524 | 20.1043 | 20.1556 | 20.2063 | 20.2565 | 20.3062 | 20.3552 | 20.4037 | 20.4517 | 20.499 | 20.5458 | 20.592 | 20.6377 | 20.6827 | 20.7272 | 20.7711 | 20.8145 | 20.8572 | 20.8994 | 20.9411
126 | 21.4854 | 21.5225 | 21.5589 | 21.5946 | 21.6296 | 21.664 | 21.6977 | 21.7309 | 21.7634 | 21.7952 | 21.8265 | 21.8572 | 21.8873 | 21.9168 | 21.9458 | 21.9742 | 22.002 | 22.0293 | 22.0561 | 22.0824 | 20.0524 | 20.1042 | 20.1555 | 20.2063 | 20.2565 | 20.3061 | 20.3552 | 20.4037 | 20.4516 | 20.499 | 20.5458 | 20.5921 | 20.6378 | 20.6829 | 20.7274 | 20.7714 | 20.8148 | 20.8576 | 20.8999 | 20.9416
127 | 21.4846 | 21.5218 | 21.5584 | 21.5942 | 21.6294 | 21.664 | 21.6979 | 21.7312 | 21.7638 | 21.7959 | 21.8273 | 21.8582 | 21.8885 | 21.9181 | 21.9473 | 21.9758 | 22.0038 | 22.0313 | 22.0583 | 22.0847 | 20.0524 | 20.1042 | 20.1555 | 20.2062 | 20.2564 | 20.306 | 20.3551 | 20.4036 | 20.4516 | 20.499 | 20.5459 | 20.5921 | 20.6378 | 20.683 | 20.7276 | 20.7716 | 20.8151 | 20.8579 | 20.9003 | 20.942
128 | 21.4838 | 21.5212 | 21.5579 | 21.5939 | 21.6293 | 21.664 | 21.6981 | 21.7315 | 21.7643 | 21.7966 | 21.8282 | 21.8592 | 21.8896 | 21.9195 | 21.9488 | 21.9775 | 22.0057 | 22.0333 | 22.0604 | 22.087 | 20.0523 | 20.1041 | 20.1554 | 20.2061 | 20.2563 | 20.306 | 20.355 | 20.4036 | 20.4516 | 20.499 | 20.5459 | 20.5922 | 20.6379 | 20.6831 | 20.7278 | 20.7718 | 20.8154 | 20.8583 | 20.9007 | 20.9425
129 | 21.4831 | 21.5206 | 21.5574 | 21.5936 | 21.6291 | 21.664 | 21.6982 | 21.7319 | 21.7648 | 21.7972 | 21.829 | 21.8602 | 21.8908 | 21.9208 | 21.9502 | 21.9791 | 22.0075 | 22.0353 | 22.0626 | 22.0893 | 20.0523 | 20.1041 | 20.1553 | 20.2061 | 20.2562 | 20.3059 | 20.355 | 20.4035 | 20.4515 | 20.499 | 20.5459 | 20.5922 | 20.638 | 20.6833 | 20.728 | 20.7721 | 20.8156 | 20.8587 | 20.9011 | 20.943
130 | 21.4823 | 21.52 | 21.557 | 21.5933 | 21.629 | 21.664 | 21.6984 | 21.7322 | 21.7653 | 21.7979 | 21.8298 | 21.8611 | 21.8919 | 21.9221 | 21.9517 | 21.9808 | 22.0093 | 22.0372 | 22.0647 | 22.0916 | 20.0523 | 20.104 | 20.1553 | 20.206 | 20.2562 | 20.3058 | 20.3549 | 20.4035 | 20.4515 | 20.499 | 20.5459 | 20.5923 | 20.6381 | 20.6834 | 20.7281 | 20.7723 | 20.8159 | 20.859 | 20.9015 | 20.9435
131 | 21.4816 | 21.5194 | 21.5565 | 21.593 | 21.6289 | 21.6641 | 21.6986 | 21.7325 | 21.7658 | 21.7985 | 21.8306 | 21.8621 | 21.893 | 21.9234 | 21.9532 | 21.9824 | 22.0111 | 22.0392 | 22.0668 | 22.0939 | 20.0522 | 20.104 | 20.1552 | 20.2059 | 20.2561 | 20.3057 | 20.3549 | 20.4034 | 20.4515 | 20.499 | 20.546 | 20.5924 | 20.6382 | 20.6836 | 20.7283 | 20.7726 | 20.8162 | 20.8594 | 20.9019 | 20.944
132 | 21.4808 | 21.5188 | 21.5561 | 21.5928 | 21.6287 | 21.6641 | 21.6988 | 21.7329 | 21.7663 | 21.7992 | 21.8314 | 21.8631 | 21.8942 | 21.9247 | 21.9546 | 21.984 | 22.0128 | 22.0411 | 22.0689 | 22.0961 | 20.0522 | 20.1039 | 20.1552 | 20.2058 | 20.256 | 20.3057 | 20.3548 | 20.4034 | 20.4515 | 20.499 | 20.546 | 20.5924 | 20.6383 | 20.6837 | 20.7285 | 20.7728 | 20.8165 | 20.8597 | 20.9024 | 20.9444
133 | 21.4801 | 21.5182 | 21.5557 | 21.5925 | 21.6286 | 21.6641 | 21.699 | 21.7332 | 21.7668 | 21.7998 | 21.8323 | 21.8641 | 21.8953 | 21.926 | 21.9561 | 21.9856 | 22.0146 | 22.0431 | 22.071 | 22.0984 | 20.0522 | 20.1039 | 20.1551 | 20.2058 | 20.256 | 20.3056 | 20.3548 | 20.4034 | 20.4514 | 20.499 | 20.546 | 20.5925 | 20.6384 | 20.6838 | 20.7287 | 20.773 | 20.8168 | 20.8601 | 20.9028 | 20.9449
134 | 21.4794 | 21.5177 | 21.5553 | 21.5922 | 21.6285 | 21.6642 | 21.6992 | 21.7336 | 21.7673 | 21.8005 | 21.8331 | 21.865 | 21.8964 | 21.9273 | 21.9575 | 21.9872 | 22.0164 | 22.045 | 22.0731 | 22.1006 | 20.0522 | 20.1039 | 20.155 | 20.2057 | 20.2559 | 20.3056 | 20.3547 | 20.4033 | 20.4514 | 20.499 | 20.546 | 20.5926 | 20.6385 | 20.684 | 20.7289 | 20.7733 | 20.8171 | 20.8604 | 20.9032 | 20.9454
135 | 21.4787 | 21.5171 | 21.5549 | 21.592 | 21.6284 | 21.6642 | 21.6994 | 21.7339 | 21.7678 | 21.8012 | 21.8339 | 21.866 | 21.8976 | 21.9285 | 21.959 | 21.9888 | 22.0181 | 22.0469 | 22.0751 | 22.1028 | 20.0521 | 20.1038 | 20.155 | 20.2057 | 20.2558 | 20.3055 | 20.3546 | 20.4033 | 20.4514 | 20.499 | 20.5461 | 20.5926 | 20.6386 | 20.6841 | 20.7291 | 20.7735 | 20.8174 | 20.8608 | 20.9036 | 20.9459
136 | 21.4781 | 21.5166 | 21.5545 | 21.5917 | 21.6283 | 21.6642 | 21.6996 | 21.7343 | 21.7683 | 21.8018 | 21.8347 | 21.867 | 21.8987 | 21.9298 | 21.9604 | 21.9904 | 22.0199 | 22.0488 | 22.0772 | 22.105 | 20.0521 | 20.1038 | 20.1549 | 20.2056 | 20.2558 | 20.3054 | 20.3546 | 20.4033 | 20.4514 | 20.499 | 20.5461 | 20.5927 | 20.6388 | 20.6843 | 20.7293 | 20.7738 | 20.8177 | 20.8611 | 20.904 | 20.9464
137 | 21.4774 | 21.5161 | 21.5541 | 21.5915 | 21.6282 | 21.6643 | 21.6998 | 21.7346 | 21.7688 | 21.8025 | 21.8355 | 21.8679 | 21.8998 | 21.9311 | 21.9618 | 21.992 | 22.0216 | 22.0507 | 22.0792 | 22.1072 | 20.0521 | 20.1037 | 20.1549 | 20.2055 | 20.2557 | 20.3054 | 20.3546 | 20.4032 | 20.4514 | 20.499 | 20.5462 | 20.5928 | 20.6389 | 20.6844 | 20.7295 | 20.774 | 20.818 | 20.8615 | 20.9044 | 20.9468
138 | 21.4767 | 21.5156 | 21.5537 | 21.5912 | 21.6281 | 21.6644 | 21.7 | 21.735 | 21.7693 | 21.8031 | 21.8363 | 21.8689 | 21.9009 | 21.9323 | 21.9632 | 21.9935 | 22.0233 | 22.0525 | 22.0812 | 22.1094 | 20.0521 | 20.1037 | 20.1548 | 20.2055 | 20.2556 | 20.3053 | 20.3545 | 20.4032 | 20.4514 | 20.499 | 20.5462 | 20.5928 | 20.639 | 20.6846 | 20.7297 | 20.7742 | 20.8183 | 20.8618 | 20.9048 | 20.9473
139 | 21.4761 | 21.5151 | 21.5534 | 21.591 | 21.628 | 21.6644 | 21.7002 | 21.7353 | 21.7698 | 21.8038 | 21.8371 | 21.8698 | 21.902 | 21.9336 | 21.9646 | 21.9951 | 22.025 | 22.0544 | 22.0833 | 22.1116 | 20.0521 | 20.1036 | 20.1548 | 20.2054 | 20.2556 | 20.3053 | 20.3545 | 20.4032 | 20.4514 | 20.499 | 20.5462 | 20.5929 | 20.6391 | 20.6847 | 20.7299 | 20.7745 | 20.8186 | 20.8622 | 20.9052 | 20.9478
140 | 21.4755 | 21.5146 | 21.553 | 21.5908 | 21.628 | 21.6645 | 21.7004 | 21.7357 | 21.7703 | 21.8044 | 21.8379 | 21.8708 | 21.9031 | 21.9348 | 21.966 | 21.9966 | 22.0267 | 22.0563 | 22.0853 | 22.1138 | 20.052 | 20.1036 | 20.1547 | 20.2054 | 20.2555 | 20.3052 | 20.3544 | 20.4031 | 20.4513 | 20.4991 | 20.5463 | 20.593 | 20.6392 | 20.6849 | 20.7301 | 20.7747 | 20.8189 | 20.8625 | 20.9056 | 20.9482
141 | 21.4749 | 21.5141 | 21.5527 | 21.5906 | 21.6279 | 21.6646 | 21.7006 | 21.736 | 21.7708 | 21.8051 | 21.8387 | 21.8717 | 21.9042 | 21.9361 | 21.9674 | 21.9982 | 22.0284 | 22.0581 | 22.0873 | 22.1159 | 20.052 | 20.1036 | 20.1547 | 20.2053 | 20.2555 | 20.3052 | 20.3544 | 20.4031 | 20.4513 | 20.4991 | 20.5463 | 20.5931 | 20.6393 | 20.685 | 20.7302 | 20.775 | 20.8192 | 20.8629 | 20.906 | 20.9487
142 | 21.4743 | 21.5136 | 21.5523 | 21.5904 | 21.6278 | 21.6646 | 21.7008 | 21.7364 | 21.7714 | 21.8057 | 21.8395 | 21.8727 | 21.9053 | 21.9373 | 21.9688 | 21.9997 | 22.0301 | 22.0599 | 22.0893 | 22.118 | 20.052 | 20.1035 | 20.1546 | 20.2053 | 20.2554 | 20.3051 | 20.3543 | 20.4031 | 20.4513 | 20.4991 | 20.5464 | 20.5931 | 20.6394 | 20.6852 | 20.7304 | 20.7752 | 20.8195 | 20.8632 | 20.9064 | 20.9492
143 | 21.4737 | 21.5132 | 21.552 | 21.5902 | 21.6278 | 21.6647 | 21.701 | 21.7368 | 21.7719 | 21.8064 | 21.8403 | 21.8736 | 21.9064 | 21.9386 | 21.9702 | 22.0013 | 22.0318 | 22.0618 | 22.0912 | 22.1202 | 20.052 | 20.1035 | 20.1546 | 20.2052 | 20.2554 | 20.3051 | 20.3543 | 20.4031 | 20.4513 | 20.4991 | 20.5464 | 20.5932 | 20.6395 | 20.6853 | 20.7306 | 20.7754 | 20.8198 | 20.8636 | 20.9068 | 20.9496
144 | 21.4731 | 21.5127 | 21.5517 | 21.59 | 21.6277 | 21.6648 | 21.7013 | 21.7371 | 21.7724 | 21.807 | 21.8411 | 21.8745 | 21.9074 | 21.9398 | 21.9716 | 22.0028 | 22.0335 | 22.0636 | 22.0932 | 22.1223 | 20.0519 | 20.1035 | 20.1545 | 20.2052 | 20.2553 | 20.305 | 20.3543 | 20.403 | 20.4513 | 20.4991 | 20.5465 | 20.5933 | 20.6396 | 20.6855 | 20.7308 | 20.7757 | 20.82 | 20.8639 | 20.9073 | 20.9501
145 | 21.4726 | 21.5123 | 21.5514 | 21.5899 | 21.6277 | 21.6649 | 21.7015 | 21.7375 | 21.7729 | 21.8077 | 21.8419 | 21.8755 | 21.9085 | 21.941 | 21.9729 | 22.0043 | 22.0351 | 22.0654 | 22.0952 | 22.1244 | 20.0519 | 20.1034 | 20.1545 | 20.2051 | 20.2553 | 20.305 | 20.3542 | 20.403 | 20.4513 | 20.4992 | 20.5465 | 20.5934 | 20.6397 | 20.6856 | 20.731 | 20.7759 | 20.8203 | 20.8642 | 20.9077 | 20.9506
146 | 21.472 | 21.5119 | 21.5511 | 21.5897 | 21.6277 | 21.665 | 21.7017 | 21.7379 | 21.7734 | 21.8083 | 21.8427 | 21.8764 | 21.9096 | 21.9422 | 21.9743 | 22.0058 | 22.0368 | 22.0672 | 22.0971 | 22.1265 | 20.0519 | 20.1034 | 20.1544 | 20.2051 | 20.2552 | 20.3049 | 20.3542 | 20.403 | 20.4513 | 20.4992 | 20.5466 | 20.5935 | 20.6399 | 20.6858 | 20.7312 | 20.7762 | 20.8206 | 20.8646 | 20.9081 | 20.951
147 | 21.4715 | 21.5115 | 21.5508 | 21.5895 | 21.6276 | 21.6651 | 21.702 | 21.7382 | 21.7739 | 21.809 | 21.8434 | 21.8773 | 21.9107 | 21.9434 | 21.9756 | 22.0073 | 22.0384 | 22.069 | 22.099 | 22.1286 | 20.0519 | 20.1034 | 20.1544 | 20.205 | 20.2552 | 20.3049 | 20.3542 | 20.403 | 20.4513 | 20.4992 | 20.5466 | 20.5935 | 20.64 | 20.686 | 20.7314 | 20.7764 | 20.8209 | 20.8649 | 20.9085 | 20.9515
148 | 21.4709 | 21.5111 | 21.5505 | 21.5894 | 21.6276 | 21.6652 | 21.7022 | 21.7386 | 21.7744 | 21.8096 | 21.8442 | 21.8783 | 21.9117 | 21.9446 | 21.977 | 22.0088 | 22.04 | 22.0708 | 22.101 | 22.1306 | 20.0519 | 20.1033 | 20.1544 | 20.205 | 20.2551 | 20.3049 | 20.3541 | 20.403 | 20.4513 | 20.4992 | 20.5467 | 20.5936 | 20.6401 | 20.6861 | 20.7316 | 20.7767 | 20.8212 | 20.8653 | 20.9089 | 20.9519
149 | 21.4704 | 21.5107 | 21.5503 | 21.5892 | 21.6276 | 21.6653 | 21.7025 | 21.739 | 21.7749 | 21.8103 | 21.845 | 21.8792 | 21.9128 | 21.9458 | 21.9783 | 22.0103 | 22.0417 | 22.0725 | 22.1029 | 22.1327 | 20.0519 | 20.1033 | 20.1543 | 20.2049 | 20.2551 | 20.3048 | 20.3541 | 20.403 | 20.4513 | 20.4993 | 20.5467 | 20.5937 | 20.6402 | 20.6863 | 20.7318 | 20.7769 | 20.8215 | 20.8656 | 20.9093 | 20.9524
150 | 21.4699 | 21.5103 | 21.55 | 21.5891 | 21.6276 | 21.6655 | 21.7027 | 21.7394 | 21.7754 | 21.8109 | 21.8458 | 21.8801 | 21.9139 | 21.947 | 21.9797 | 22.0118 | 22.0433 | 22.0743 | 22.1048 | 22.1347 | 20.0518 | 20.1033 | 20.1543 | 20.2049 | 20.2551 | 20.3048 | 20.3541 | 20.4029 | 20.4513 | 20.4993 | 20.5468 | 20.5938 | 20.6403 | 20.6864 | 20.732 | 20.7772 | 20.8218 | 20.866 | 20.9097 | 20.9529
151 | 21.4694 | 21.5099 | 21.5498 | 21.589 | 21.6276 | 21.6656 | 21.703 | 21.7397 | 21.7759 | 21.8115 | 21.8466 | 21.881 | 21.9149 | 21.9482 | 21.981 | 22.0132 | 22.0449 | 22.0761 | 22.1067 | 22.1368 | 20.0518 | 20.1032 | 20.1542 | 20.2048 | 20.255 | 20.3048 | 20.3541 | 20.4029 | 20.4514 | 20.4993 | 20.5468 | 20.5939 | 20.6405 | 20.6866 | 20.7322 | 20.7774 | 20.8221 | 20.8663 | 20.9101 | 20.9533
152 | 21.469 | 21.5095 | 21.5495 | 21.5889 | 21.6276 | 21.6657 | 21.7032 | 21.7401 | 21.7765 | 21.8122 | 21.8474 | 21.8819 | 21.916 | 21.9494 | 21.9823 | 22.0147 | 22.0465 | 22.0778 | 22.1086 | 22.1388 | 20.0518 | 20.1032 | 20.1542 | 20.2048 | 20.255 | 20.3047 | 20.354 | 20.4029 | 20.4514 | 20.4994 | 20.5469 | 20.594 | 20.6406 | 20.6867 | 20.7324 | 20.7777 | 20.8224 | 20.8667 | 20.9105 | 20.9538
153 | 21.4685 | 21.5092 | 21.5493 | 21.5887 | 21.6276 | 21.6658 | 21.7035 | 21.7405 | 21.777 | 21.8128 | 21.8481 | 21.8829 | 21.917 | 21.9506 | 21.9837 | 22.0162 | 22.0481 | 22.0795 | 22.1104 | 22.1408 | 20.0518 | 20.1032 | 20.1542 | 20.2048 | 20.2549 | 20.3047 | 20.354 | 20.4029 | 20.4514 | 20.4994 | 20.547 | 20.5941 | 20.6407 | 20.6869 | 20.7326 | 20.7779 | 20.8227 | 20.867 | 20.9109 | 20.9542
154 | 21.468 | 21.5089 | 21.5491 | 21.5886 | 21.6276 | 21.666 | 21.7037 | 21.7409 | 21.7775 | 21.8135 | 21.8489 | 21.8838 | 21.9181 | 21.9518 | 21.985 | 22.0176 | 22.0497 | 22.0813 | 22.1123 | 22.1428 | 20.0518 | 20.1032 | 20.1541 | 20.2047 | 20.2549 | 20.3047 | 20.354 | 20.4029 | 20.4514 | 20.4994 | 20.547 | 20.5942 | 20.6408 | 20.6871 | 20.7328 | 20.7781 | 20.823 | 20.8674 | 20.9113 | 20.9547
155 | 21.4676 | 21.5085 | 21.5488 | 21.5885 | 21.6276 | 21.6661 | 21.704 | 21.7413 | 21.778 | 21.8141 | 21.8497 | 21.8847 | 21.9191 | 21.953 | 21.9863 | 22.0191 | 22.0513 | 22.083 | 22.1142 | 22.1448 | 20.0518 | 20.1031 | 20.1541 | 20.2047 | 20.2549 | 20.3046 | 20.354 | 20.4029 | 20.4514 | 20.4995 | 20.5471 | 20.5942 | 20.641 | 20.6872 | 20.733 | 20.7784 | 20.8233 | 20.8677 | 20.9117 | 20.9552
156 | 21.4671 | 21.5082 | 21.5486 | 21.5884 | 21.6276 | 21.6663 | 21.7043 | 21.7417 | 21.7785 | 21.8148 | 21.8505 | 21.8856 | 21.9201 | 21.9541 | 21.9876 | 22.0205 | 22.0529 | 22.0847 | 22.116 | 22.1468 | 20.0517 | 20.1031 | 20.1541 | 20.2047 | 20.2548 | 20.3046 | 20.354 | 20.4029 | 20.4514 | 20.4995 | 20.5471 | 20.5943 | 20.6411 | 20.6874 | 20.7333 | 20.7786 | 20.8236 | 20.8681 | 20.9121 | 20.9556
157 | 21.4667 | 21.5079 | 21.5484 | 21.5884 | 21.6277 | 21.6664 | 21.7045 | 21.7421 | 21.779 | 21.8154 | 21.8512 | 21.8865 | 21.9212 | 21.9553 | 21.9889 | 22.0219 | 22.0544 | 22.0864 | 22.1179 | 22.1488 | 20.0517 | 20.1031 | 20.154 | 20.2046 | 20.2548 | 20.3046 | 20.354 | 20.4029 | 20.4514 | 20.4995 | 20.5472 | 20.5944 | 20.6412 | 20.6876 | 20.7335 | 20.7789 | 20.8239 | 20.8684 | 20.9125 | 20.9561
158 | 21.4663 | 21.5076 | 21.5482 | 21.5883 | 21.6277 | 21.6666 | 21.7048 | 21.7425 | 21.7796 | 21.8161 | 21.852 | 21.8874 | 21.9222 | 21.9565 | 21.9902 | 22.0234 | 22.056 | 22.0881 | 22.1197 | 22.1507 | 20.0517 | 20.1031 | 20.154 | 20.2046 | 20.2548 | 20.3046 | 20.3539 | 20.4029 | 20.4515 | 20.4996 | 20.5473 | 20.5945 | 20.6414 | 20.6877 | 20.7337 | 20.7791 | 20.8242 | 20.8687 | 20.9129 | 20.9565
159 | 21.4659 | 21.5073 | 21.548 | 21.5882 | 21.6278 | 21.6667 | 21.7051 | 21.7429 | 21.7801 | 21.8167 | 21.8528 | 21.8883 | 21.9232 | 21.9576 | 21.9915 | 22.0248 | 22.0575 | 22.0898 | 22.1215 | 22.1527 | 20.0517 | 20.103 | 20.154 | 20.2046 | 20.2548 | 20.3045 | 20.3539 | 20.4029 | 20.4515 | 20.4996 | 20.5473 | 20.5946 | 20.6415 | 20.6879 | 20.7339 | 20.7794 | 20.8245 | 20.8691 | 20.9133 | 20.957
160 | 21.4655 | 21.507 | 21.5479 | 21.5881 | 21.6278 | 21.6669 | 21.7054 | 21.7433 | 21.7806 | 21.8174 | 21.8536 | 21.8892 | 21.9243 | 21.9588 | 21.9928 | 22.0262 | 22.0591 | 22.0915 | 22.1233 | 22.1547 | 20.0517 | 20.103 | 20.154 | 20.2045 | 20.2547 | 20.3045 | 20.3539 | 20.4029 | 20.4515 | 20.4997 | 20.5474 | 20.5947 | 20.6416 | 20.6881 | 20.7341 | 20.7796 | 20.8248 | 20.8694 | 20.9136 | 20.9574
161 | 21.4651 | 21.5067 | 21.5477 | 21.5881 | 21.6279 | 21.6671 | 21.7057 | 21.7437 | 21.7811 | 21.818 | 21.8543 | 21.8901 | 21.9253 | 21.9599 | 21.994 | 22.0276 | 22.0606 | 22.0931 | 22.1251 | 22.1566 | 20.0517 | 20.103 | 20.1539 | 20.2045 | 20.2547 | 20.3045 | 20.3539 | 20.4029 | 20.4515 | 20.4997 | 20.5475 | 20.5948 | 20.6418 | 20.6882 | 20.7343 | 20.7799 | 20.8251 | 20.8698 | 20.914 | 20.9579
162 | 21.4648 | 21.5065 | 21.5475 | 21.588 | 21.6279 | 21.6672 | 21.7059 | 21.7441 | 21.7817 | 21.8187 | 21.8551 | 21.891 | 21.9263 | 21.9611 | 21.9953 | 22.029 | 22.0622 | 22.0948 | 22.1269 | 22.1585 | 20.0517 | 20.103 | 20.1539 | 20.2045 | 20.2547 | 20.3045 | 20.3539 | 20.4029 | 20.4516 | 20.4998 | 20.5476 | 20.5949 | 20.6419 | 20.6884 | 20.7345 | 20.7801 | 20.8254 | 20.8701 | 20.9144 | 20.9583
163 | 21.4644 | 21.5062 | 21.5474 | 21.588 | 21.628 | 21.6674 | 21.7062 | 21.7445 | 21.7822 | 21.8193 | 21.8559 | 21.8919 | 21.9273 | 21.9622 | 21.9966 | 22.0304 | 22.0637 | 22.0965 | 22.1287 | 22.1604 | 20.0516 | 20.1029 | 20.1539 | 20.2044 | 20.2546 | 20.3045 | 20.3539 | 20.4029 | 20.4516 | 20.4998 | 20.5476 | 20.595 | 20.642 | 20.6886 | 20.7347 | 20.7804 | 20.8257 | 20.8705 | 20.9148 | 20.9588
164 | 21.4641 | 21.5059 | 21.5472 | 21.5879 | 21.6281 | 21.6676 | 21.7065 | 21.7449 | 21.7827 | 21.82 | 21.8566 | 21.8928 | 21.9283 | 21.9633 | 21.9978 | 22.0318 | 22.0652 | 22.0981 | 22.1305 | 22.1623 | 20.0516 | 20.1029 | 20.1538 | 20.2044 | 20.2546 | 20.3045 | 20.3539 | 20.403 | 20.4516 | 20.4999 | 20.5477 | 20.5951 | 20.6422 | 20.6887 | 20.7349 | 20.7806 | 20.8259 | 20.8708 | 20.9152 | 20.9592
165 | 21.4637 | 21.5057 | 21.5471 | 21.5879 | 21.6281 | 21.6678 | 21.7068 | 21.7453 | 21.7832 | 21.8206 | 21.8574 | 21.8936 | 21.9293 | 21.9645 | 21.9991 | 22.0332 | 22.0667 | 22.0997 | 22.1322 | 22.1642 | 20.0516 | 20.1029 | 20.1538 | 20.2044 | 20.2546 | 20.3044 | 20.3539 | 20.403 | 20.4516 | 20.4999 | 20.5478 | 20.5952 | 20.6423 | 20.6889 | 20.7351 | 20.7809 | 20.8262 | 20.8712 | 20.9156 | 20.9597
166 | 21.4634 | 21.5055 | 21.547 | 21.5879 | 21.6282 | 21.668 | 21.7071 | 21.7457 | 21.7838 | 21.8212 | 21.8582 | 21.8945 | 21.9303 | 21.9656 | 22.0003 | 22.0345 | 22.0682 | 22.1014 | 22.134 | 22.1661 | 20.0516 | 20.1029 | 20.1538 | 20.2044 | 20.2546 | 20.3044 | 20.3539 | 20.403 | 20.4517 | 20.5 | 20.5479 | 20.5954 | 20.6424 | 20.6891 | 20.7353 | 20.7812 | 20.8265 | 20.8715 | 20.916 | 20.9601
167 | 21.4631 | 21.5053 | 21.5469 | 21.5879 | 21.6283 | 21.6682 | 21.7074 | 21.7462 | 21.7843 | 21.8219 | 21.8589 | 21.8954 | 21.9313 | 21.9667 | 22.0016 | 22.0359 | 22.0697 | 22.103 | 22.1358 | 22.168 | 20.0516 | 20.1029 | 20.1538 | 20.2044 | 20.2546 | 20.3044 | 20.3539 | 20.403 | 20.4517 | 20.5 | 20.5479 | 20.5955 | 20.6426 | 20.6893 | 20.7355 | 20.7814 | 20.8268 | 20.8718 | 20.9164 | 20.9606
168 | 21.4628 | 21.505 | 21.5467 | 21.5879 | 21.6284 | 21.6684 | 21.7077 | 21.7466 | 21.7848 | 21.8225 | 21.8597 | 21.8963 | 21.9323 | 21.9679 | 22.0028 | 22.0373 | 22.0712 | 22.1046 | 22.1375 | 22.1699 | 20.0516 | 20.1028 | 20.1538 | 20.2043 | 20.2546 | 20.3044 | 20.3539 | 20.403 | 20.4517 | 20.5001 | 20.548 | 20.5956 | 20.6427 | 20.6894 | 20.7358 | 20.7817 | 20.8271 | 20.8722 | 20.9168 | 20.961
169 | 21.4624 | 21.5048 | 21.5466 | 21.5878 | 21.6285 | 21.6686 | 21.7081 | 21.747 | 21.7854 | 21.8232 | 21.8605 | 21.8972 | 21.9333 | 21.969 | 22.0041 | 22.0387 | 22.0727 | 22.1062 | 22.1392 | 22.1718 | 20.0516 | 20.1028 | 20.1537 | 20.2043 | 20.2545 | 20.3044 | 20.3539 | 20.403 | 20.4518 | 20.5001 | 20.5481 | 20.5957 | 20.6429 | 20.6896 | 20.736 | 20.7819 | 20.8274 | 20.8725 | 20.9172 | 20.9614
170 | 21.4622 | 21.5046 | 21.5465 | 21.5878 | 21.6286 | 21.6688 | 21.7084 | 21.7474 | 21.7859 | 21.8238 | 21.8612 | 21.898 | 21.9343 | 21.9701 | 22.0053 | 22.04 | 22.0742 | 22.1078 | 22.141 | 22.1736 | 20.0516 | 20.1028 | 20.1537 | 20.2043 | 20.2545 | 20.3044 | 20.3539 | 20.403 | 20.4518 | 20.5002 | 20.5482 | 20.5958 | 20.643 | 20.6898 | 20.7362 | 20.7822 | 20.8277 | 20.8729 | 20.9176 | 20.9619
171 | 21.4619 | 21.5044 | 21.5464 | 21.5879 | 21.6287 | 21.669 | 21.7087 | 21.7478 | 21.7864 | 21.8245 | 21.862 | 21.8989 | 21.9353 | 21.9712 | 22.0065 | 22.0414 | 22.0757 | 22.1094 | 22.1427 | 22.1755 | 20.0516 | 20.1028 | 20.1537 | 20.2043 | 20.2545 | 20.3044 | 20.3539 | 20.4031 | 20.4519 | 20.5003 | 20.5483 | 20.5959 | 20.6431 | 20.69 | 20.7364 | 20.7824 | 20.828 | 20.8732 | 20.918 | 20.9623
172 | 21.4616 | 21.5043 | 21.5464 | 21.5879 | 21.6288 | 21.6692 | 21.709 | 21.7483 | 21.787 | 21.8251 | 21.8627 | 21.8998 | 21.9363 | 21.9723 | 22.0078 | 22.0427 | 22.0771 | 22.111 | 22.1444 | 22.1773 | 20.0515 | 20.1028 | 20.1537 | 20.2043 | 20.2545 | 20.3044 | 20.3539 | 20.4031 | 20.4519 | 20.5003 | 20.5484 | 20.596 | 20.6433 | 20.6902 | 20.7366 | 20.7827 | 20.8283 | 20.8736 | 20.9184 | 20.9628
173 | 21.4613 | 21.5041 | 21.5463 | 21.5879 | 21.6289 | 21.6694 | 21.7093 | 21.7487 | 21.7875 | 21.8258 | 21.8635 | 21.9007 | 21.9373 | 21.9734 | 22.009 | 22.0441 | 22.0786 | 22.1126 | 22.1461 | 22.1791 | 20.0515 | 20.1028 | 20.1537 | 20.2042 | 20.2545 | 20.3044 | 20.3539 | 20.4031 | 20.4519 | 20.5004 | 20.5485 | 20.5961 | 20.6434 | 20.6903 | 20.7368 | 20.7829 | 20.8286 | 20.8739 | 20.9188 | 20.9632
174 | 21.4611 | 21.5039 | 21.5462 | 21.5879 | 21.6291 | 21.6696 | 21.7097 | 21.7491 | 21.788 | 21.8264 | 21.8643 | 21.9015 | 21.9383 | 21.9745 | 22.0102 | 22.0454 | 22.08 | 22.1142 | 22.1478 | 22.1809 | 20.0515 | 20.1027 | 20.1536 | 20.2042 | 20.2545 | 20.3044 | 20.3539 | 20.4031 | 20.452 | 20.5004 | 20.5485 | 20.5963 | 20.6436 | 20.6905 | 20.7371 | 20.7832 | 20.8289 | 20.8742 | 20.9192 | 20.9637
175 | 21.4608 | 21.5038 | 21.5461 | 21.5879 | 21.6292 | 21.6699 | 21.71 | 21.7496 | 21.7886 | 21.8271 | 21.865 | 21.9024 | 21.9393 | 21.9756 | 22.0114 | 22.0467 | 22.0815 | 22.1158 | 22.1495 | 22.1828 | 20.0515 | 20.1027 | 20.1536 | 20.2042 | 20.2545 | 20.3044 | 20.3539 | 20.4032 | 20.452 | 20.5005 | 20.5486 | 20.5964 | 20.6437 | 20.6907 | 20.7373 | 20.7834 | 20.8292 | 20.8746 | 20.9196 | 20.9641
176 | 21.4606 | 21.5036 | 21.5461 | 21.588 | 21.6293 | 21.6701 | 21.7103 | 21.75 | 21.7891 | 21.8277 | 21.8658 | 21.9033 | 21.9403 | 21.9767 | 22.0126 | 22.048 | 22.0829 | 22.1173 | 22.1512 | 22.1846 | 20.0515 | 20.1027 | 20.1536 | 20.2042 | 20.2545 | 20.3044 | 20.354 | 20.4032 | 20.4521 | 20.5006 | 20.5487 | 20.5965 | 20.6439 | 20.6909 | 20.7375 | 20.7837 | 20.8295 | 20.8749 | 20.9199 | 20.9645
177 | 21.4604 | 21.5035 | 21.546 | 21.588 | 21.6295 | 21.6703 | 21.7107 | 21.7504 | 21.7897 | 21.8284 | 21.8665 | 21.9041 | 21.9412 | 21.9778 | 22.0138 | 22.0494 | 22.0844 | 22.1189 | 22.1529 | 22.1864 | 20.0515 | 20.1027 | 20.1536 | 20.2042 | 20.2544 | 20.3044 | 20.354 | 20.4032 | 20.4521 | 20.5006 | 20.5488 | 20.5966 | 20.644 | 20.6911 | 20.7377 | 20.784 | 20.8298 | 20.8753 | 20.9203 | 20.965
178 | 21.4602 | 21.5034 | 21.546 | 21.5881 | 21.6296 | 21.6706 | 21.711 | 21.7509 | 21.7902 | 21.829 | 21.8673 | 21.905 | 21.9422 | 21.9789 | 22.015 | 22.0507 | 22.0858 | 22.1204 | 22.1545 | 22.1881 | 20.0515 | 20.1027 | 20.1536 | 20.2042 | 20.2544 | 20.3044 | 20.354 | 20.4032 | 20.4522 | 20.5007 | 20.5489 | 20.5967 | 20.6442 | 20.6912 | 20.7379 | 20.7842 | 20.8301 | 20.8756 | 20.9207 | 20.9654
179 | 21.4599 | 21.5032 | 21.546 | 21.5881 | 21.6297 | 21.6708 | 21.7113 | 21.7513 | 21.7908 | 21.8297 | 21.868 | 21.9059 | 21.9432 | 21.98 | 22.0162 | 22.052 | 22.0872 | 22.122 | 22.1562 | 22.1899 | 20.0515 | 20.1027 | 20.1536 | 20.2042 | 20.2544 | 20.3044 | 20.354 | 20.4033 | 20.4522 | 20.5008 | 20.549 | 20.5968 | 20.6443 | 20.6914 | 20.7381 | 20.7845 | 20.8304 | 20.876 | 20.9211 | 20.9659
180 | 21.4597 | 21.5031 | 21.5459 | 21.5882 | 21.6299 | 21.6711 | 21.7117 | 21.7518 | 21.7913 | 21.8303 | 21.8688 | 21.9067 | 21.9442 | 21.9811 | 22.0174 | 22.0533 | 22.0887 | 22.1235 | 22.1579 | 22.1917 | 20.0515 | 20.1027 | 20.1536 | 20.2042 | 20.2544 | 20.3044 | 20.354 | 20.4033 | 20.4523 | 20.5009 | 20.5491 | 20.597 | 20.6445 | 20.6916 | 20.7384 | 20.7847 | 20.8307 | 20.8763 | 20.9215 | 20.9663
181 | 21.4518 | 21.4953 | 21.5382 | 21.5805 | 21.6223 | 21.6636 | 21.7043 | 21.7445 | 21.7841 | 21.8232 | 21.8618 | 21.8998 | 21.9374 | 21.9744 | 22.0109 | 22.0468 | 22.0823 | 22.1173 | 22.1517 | 22.1857 | 20.0512 | 20.1021 | 20.1528 | 20.2031 | 20.2532 | 20.3029 | 20.3523 | 20.4014 | 20.4502 | 20.4986 | 20.5467 | 20.5944 | 20.6417 | 20.6887 | 20.7354 | 20.7816 | 20.8275 | 20.873 | 20.9181 | 20.9628
182 | 21.444 | 21.4875 | 21.5305 | 21.5729 | 21.6148 | 21.6561 | 21.697 | 21.7372 | 21.777 | 21.8162 | 21.8548 | 21.893 | 21.9306 | 21.9677 | 22.0043 | 22.0404 | 22.076 | 22.1111 | 22.1456 | 22.1797 | 20.0509 | 20.1016 | 20.152 | 20.2021 | 20.2519 | 20.3014 | 20.3506 | 20.3995 | 20.4481 | 20.4964 | 20.5443 | 20.5918 | 20.639 | 20.6859 | 20.7324 | 20.7785 | 20.8243 | 20.8696 | 20.9146 | 20.9593
183 | 21.4362 | 21.4798 | 21.5229 | 21.5654 | 21.6073 | 21.6488 | 21.6897 | 21.73 | 21.7698 | 21.8091 | 21.8479 | 21.8862 | 21.9239 | 21.9611 | 21.9978 | 22.034 | 22.0697 | 22.1049 | 22.1396 | 22.1738 | 20.0506 | 20.101 | 20.1512 | 20.2011 | 20.2506 | 20.3 | 20.349 | 20.3977 | 20.4461 | 20.4941 | 20.5419 | 20.5893 | 20.6363 | 20.6831 | 20.7294 | 20.7754 | 20.8211 | 20.8663 | 20.9112 | 20.9558
184 | 21.4285 | 21.4722 | 21.5153 | 21.5579 | 21.5999 | 21.6414 | 21.6824 | 21.7229 | 21.7628 | 21.8022 | 21.841 | 21.8794 | 21.9172 | 21.9545 | 21.9913 | 22.0276 | 22.0634 | 22.0987 | 22.1335 | 22.1678 | 20.0504 | 20.1005 | 20.1504 | 20.2 | 20.2494 | 20.2985 | 20.3473 | 20.3958 | 20.444 | 20.4919 | 20.5395 | 20.5867 | 20.6337 | 20.6802 | 20.7265 | 20.7724 | 20.8179 | 20.8631 | 20.9079 | 20.9523
185 | 21.4208 | 21.4646 | 21.5078 | 21.5504 | 21.5926 | 21.6341 | 21.6752 | 21.7157 | 21.7557 | 21.7952 | 21.8342 | 21.8726 | 21.9106 | 21.948 | 21.9849 | 22.0213 | 22.0572 | 22.0925 | 22.1274 | 22.1619 | 20.0501 | 20.1 | 20.1496 | 20.199 | 20.2482 | 20.2971 | 20.3457 | 20.394 | 20.442 | 20.4897 | 20.5371 | 20.5842 | 20.631 | 20.6774 | 20.7235 | 20.7693 | 20.8147 | 20.8598 | 20.9045 | 20.9488
186 | 21.4133 | 21.4571 | 21.5003 | 21.5431 | 21.5853 | 21.6269 | 21.6681 | 21.7087 | 21.7488 | 21.7883 | 21.8274 | 21.8659 | 21.9039 | 21.9414 | 21.9784 | 22.0149 | 22.0509 | 22.0864 | 22.1214 | 22.1559 | 20.0498 | 20.0995 | 20.1489 | 20.198 | 20.247 | 20.2956 | 20.344 | 20.3921 | 20.44 | 20.4875 | 20.5348 | 20.5817 | 20.6283 | 20.6747 | 20.7206 | 20.7663 | 20.8116 | 20.8565 | 20.9011 | 20.9454
187 | 21.4058 | 21.4496 | 21.4929 | 21.5357 | 21.578 | 21.6197 | 21.661 | 21.7016 | 21.7418 | 21.7815 | 21.8206 | 21.8592 | 21.8973 | 21.9349 | 21.972 | 22.0086 | 22.0447 | 22.0803 | 22.1154 | 22.15 | 20.0496 | 20.0989 | 20.1481 | 20.197 | 20.2457 | 20.2942 | 20.3424 | 20.3903 | 20.438 | 20.4854 | 20.5324 | 20.5792 | 20.6257 | 20.6719 | 20.7177 | 20.7633 | 20.8084 | 20.8533 | 20.8978 | 20.942
188 | 21.3983 | 21.4422 | 21.4856 | 21.5285 | 21.5708 | 21.6126 | 21.6539 | 21.6947 | 21.7349 | 21.7746 | 21.8139 | 21.8526 | 21.8908 | 21.9284 | 21.9656 | 22.0023 | 22.0385 | 22.0742 | 22.1094 | 22.1441 | 20.0493 | 20.0984 | 20.1474 | 20.1961 | 20.2445 | 20.2928 | 20.3408 | 20.3885 | 20.436 | 20.4832 | 20.5301 | 20.5768 | 20.6231 | 20.6691 | 20.7149 | 20.7603 | 20.8053 | 20.8501 | 20.8945 | 20.9386
189 | 21.3909 | 21.4349 | 21.4783 | 21.5213 | 21.5637 | 21.6055 | 21.6469 | 21.6877 | 21.728 | 21.7679 | 21.8072 | 21.8459 | 21.8842 | 21.922 | 21.9593 | 21.9961 | 22.0323 | 22.0681 | 22.1034 | 22.1382 | 20.0491 | 20.0979 | 20.1466 | 20.1951 | 20.2433 | 20.2914 | 20.3392 | 20.3867 | 20.434 | 20.4811 | 20.5278 | 20.5743 | 20.6205 | 20.6664 | 20.712 | 20.7573 | 20.8023 | 20.8469 | 20.8912 | 20.9352
190 | 21.3836 | 21.4276 | 21.4711 | 21.5141 | 21.5566 | 21.5985 | 21.6399 | 21.6808 | 21.7212 | 21.7611 | 21.8005 | 21.8394 | 21.8777 | 21.9156 | 21.9529 | 21.9898 | 22.0262 | 22.0621 | 22.0975 | 22.1324 | 20.0488 | 20.0974 | 20.1459 | 20.1941 | 20.2422 | 20.29 | 20.3376 | 20.385 | 20.4321 | 20.479 | 20.5256 | 20.5719 | 20.6179 | 20.6637 | 20.7092 | 20.7543 | 20.7992 | 20.8437 | 20.8879 | 20.9318
191 | 21.3764 | 21.4204 | 21.464 | 21.507 | 21.5495 | 21.5915 | 21.633 | 21.674 | 21.7145 | 21.7544 | 21.7939 | 21.8328 | 21.8713 | 21.9092 | 21.9466 | 21.9836 | 22.0201 | 22.056 | 22.0915 | 22.1265 | 20.0485 | 20.0969 | 20.1451 | 20.1932 | 20.241 | 20.2886 | 20.336 | 20.3832 | 20.4302 | 20.4769 | 20.5233 | 20.5695 | 20.6154 | 20.661 | 20.7063 | 20.7514 | 20.7961 | 20.8406 | 20.8847 | 20.9285
192 | 21.3692 | 21.4133 | 21.4569 | 21.5 | 21.5425 | 21.5846 | 21.6261 | 21.6672 | 21.7077 | 21.7477 | 21.7873 | 21.8263 | 21.8648 | 21.9028 | 21.9404 | 21.9774 | 22.014 | 22.05 | 22.0856 | 22.1207 | 20.0483 | 20.0964 | 20.1444 | 20.1922 | 20.2398 | 20.2872 | 20.3345 | 20.3815 | 20.4282 | 20.4748 | 20.521 | 20.5671 | 20.6128 | 20.6583 | 20.7035 | 20.7485 | 20.7931 | 20.8374 | 20.8814 | 20.9251
193 | 21.3621 | 21.4062 | 21.4499 | 21.493 | 21.5356 | 21.5777 | 21.6193 | 21.6604 | 21.701 | 21.7411 | 21.7807 | 21.8198 | 21.8584 | 21.8965 | 21.9341 | 21.9713 | 22.0079 | 22.044 | 22.0797 | 22.1149 | 20.048 | 20.0959 | 20.1437 | 20.1913 | 20.2387 | 20.2859 | 20.3329 | 20.3797 | 20.4263 | 20.4727 | 20.5188 | 20.5647 | 20.6103 | 20.6557 | 20.7008 | 20.7456 | 20.7901 | 20.8343 | 20.8782 | 20.9218
194 | 21.355 | 21.3992 | 21.4429 | 21.4861 | 21.5287 | 21.5709 | 21.6126 | 21.6537 | 21.6944 | 21.7345 | 21.7742 | 21.8134 | 21.852 | 21.8902 | 21.9279 | 21.9651 | 22.0018 | 22.0381 | 22.0738 | 22.1091 | 20.0478 | 20.0954 | 20.143 | 20.1903 | 20.2375 | 20.2845 | 20.3314 | 20.378 | 20.4244 | 20.4706 | 20.5166 | 20.5623 | 20.6078 | 20.653 | 20.698 | 20.7427 | 20.7871 | 20.8312 | 20.875 | 20.9185
195 | 21.348 | 21.3923 | 21.436 | 21.4792 | 21.5219 | 21.5641 | 21.6058 | 21.6471 | 21.6878 | 21.728 | 21.7677 | 21.807 | 21.8457 | 21.884 | 21.9217 | 21.959 | 21.9958 | 22.0321 | 22.068 | 22.1033 | 20.0475 | 20.095 | 20.1423 | 20.1894 | 20.2364 | 20.2832 | 20.3299 | 20.3763 | 20.4226 | 20.4686 | 20.5144 | 20.56 | 20.6053 | 20.6504 | 20.6953 | 20.7398 | 20.7841 | 20.8281 | 20.8718 | 20.9153
196 | 21.3411 | 21.3854 | 21.4291 | 21.4724 | 21.5151 | 21.5574 | 21.5992 | 21.6404 | 21.6812 | 21.7215 | 21.7613 | 21.8006 | 21.8394 | 21.8777 | 21.9156 | 21.9529 | 21.9898 | 22.0262 | 22.0621 | 22.0976 | 20.0473 | 20.0945 | 20.1415 | 20.1885 | 20.2353 | 20.2819 | 20.3283 | 20.3746 | 20.4207 | 20.4666 | 20.5122 | 20.5577 | 20.6029 | 20.6478 | 20.6925 | 20.737 | 20.7812 | 20.8251 | 20.8687 | 20.912
197 | 21.3343 | 21.3786 | 21.4223 | 21.4656 | 21.5084 | 21.5507 | 21.5925 | 21.6339 | 21.6747 | 21.715 | 21.7549 | 21.7943 | 21.8331 | 21.8715 | 21.9095 | 21.9469 | 21.9838 | 22.0203 | 22.0563 | 22.0919 | 20.0471 | 20.094 | 20.1409 | 20.1876 | 20.2341 | 20.2806 | 20.3268 | 20.3729 | 20.4188 | 20.4646 | 20.5101 | 20.5553 | 20.6004 | 20.6452 | 20.6898 | 20.7341 | 20.7782 | 20.822 | 20.8655 | 20.9088
198 | 21.3275 | 21.3718 | 21.4156 | 21.4589 | 21.5018 | 21.5441 | 21.586 | 21.6273 | 21.6682 | 21.7086 | 21.7485 | 21.788 | 21.8269 | 21.8654 | 21.9034 | 21.9409 | 21.9779 | 22.0144 | 22.0505 | 22.0861 | 20.0468 | 20.0935 | 20.1402 | 20.1867 | 20.233 | 20.2793 | 20.3254 | 20.3713 | 20.417 | 20.4626 | 20.5079 | 20.5531 | 20.598 | 20.6427 | 20.6871 | 20.7313 | 20.7753 | 20.819 | 20.8624 | 20.9056
199 | 21.3208 | 21.3651 | 21.4089 | 21.4523 | 21.4952 | 21.5375 | 21.5795 | 21.6209 | 21.6618 | 21.7023 | 21.7422 | 21.7817 | 21.8207 | 21.8592 | 21.8973 | 21.9349 | 21.972 | 22.0086 | 22.0448 | 22.0805 | 20.0466 | 20.0931 | 20.1395 | 20.1858 | 20.2319 | 20.278 | 20.3239 | 20.3696 | 20.4152 | 20.4606 | 20.5058 | 20.5508 | 20.5956 | 20.6401 | 20.6845 | 20.7286 | 20.7724 | 20.816 | 20.8593 | 20.9024
200 | 21.3141 | 21.3584 | 21.4023 | 21.4457 | 21.4886 | 21.531 | 21.573 | 21.6144 | 21.6554 | 21.6959 | 21.7359 | 21.7755 | 21.8146 | 21.8531 | 21.8913 | 21.9289 | 21.9661 | 22.0028 | 22.039 | 22.0748 | 20.0463 | 20.0926 | 20.1388 | 20.1849 | 20.2309 | 20.2767 | 20.3224 | 20.368 | 20.4134 | 20.4586 | 20.5037 | 20.5485 | 20.5932 | 20.6376 | 20.6818 | 20.7258 | 20.7695 | 20.813 | 20.8562 | 20.8992
201 | 21.3075 | 21.3519 | 21.3958 | 21.4392 | 21.4821 | 21.5246 | 21.5665 | 21.6081 | 21.6491 | 21.6896 | 21.7297 | 21.7693 | 21.8084 | 21.8471 | 21.8853 | 21.923 | 21.9602 | 21.997 | 22.0333 | 22.0691 | 20.0461 | 20.0922 | 20.1381 | 20.184 | 20.2298 | 20.2754 | 20.321 | 20.3664 | 20.4116 | 20.4567 | 20.5016 | 20.5463 | 20.5908 | 20.6351 | 20.6792 | 20.723 | 20.7667 | 20.81 | 20.8532 | 20.8961
202 | 21.301 | 21.3453 | 21.3893 | 21.4327 | 21.4757 | 21.5182 | 21.5602 | 21.6017 | 21.6428 | 21.6834 | 21.7235 | 21.7632 | 21.8023 | 21.841 | 21.8793 | 21.9171 | 21.9544 | 21.9912 | 22.0276 | 22.0635 | 20.0459 | 20.0917 | 20.1375 | 20.1831 | 20.2287 | 20.2742 | 20.3195 | 20.3648 | 20.4098 | 20.4547 | 20.4995 | 20.544 | 20.5884 | 20.6326 | 20.6766 | 20.7203 | 20.7638 | 20.8071 | 20.8501 | 20.8929
203 | 21.2945 | 21.3389 | 21.3828 | 21.4263 | 21.4693 | 21.5118 | 21.5538 | 21.5954 | 21.6365 | 21.6772 | 21.7173 | 21.757 | 21.7963 | 21.8351 | 21.8734 | 21.9112 | 21.9486 | 21.9855 | 22.0219 | 22.0579 | 20.0456 | 20.0913 | 20.1368 | 20.1823 | 20.2277 | 20.2729 | 20.3181 | 20.3632 | 20.4081 | 20.4528 | 20.4974 | 20.5418 | 20.5861 | 20.6301 | 20.674 | 20.7176 | 20.761 | 20.8042 | 20.8471 | 20.8898
204 | 21.2881 | 21.3325 | 21.3764 | 21.4199 | 21.4629 | 21.5055 | 21.5476 | 21.5892 | 21.6303 | 21.671 | 21.7112 | 21.751 | 21.7903 | 21.8291 | 21.8674 | 21.9053 | 21.9428 | 21.9798 | 22.0163 | 22.0523 | 20.0454 | 20.0908 | 20.1361 | 20.1814 | 20.2266 | 20.2717 | 20.3167 | 20.3616 | 20.4063 | 20.4509 | 20.4954 | 20.5396 | 20.5837 | 20.6277 | 20.6714 | 20.7149 | 20.7582 | 20.8013 | 20.8441 | 20.8867
205 | 21.2817 | 21.3261 | 21.3701 | 21.4136 | 21.4566 | 21.4992 | 21.5413 | 21.583 | 21.6242 | 21.6649 | 21.7051 | 21.7449 | 21.7843 | 21.8232 | 21.8616 | 21.8995 | 21.937 | 21.9741 | 22.0107 | 22.0468 | 20.0452 | 20.0904 | 20.1355 | 20.1806 | 20.2256 | 20.2705 | 20.3153 | 20.36 | 20.4046 | 20.449 | 20.4933 | 20.5375 | 20.5814 | 20.6252 | 20.6688 | 20.7122 | 20.7554 | 20.7984 | 20.8411 | 20.8837
206 | 21.2754 | 21.3199 | 21.3638 | 21.4073 | 21.4504 | 21.493 | 21.5351 | 21.5768 | 21.618 | 21.6588 | 21.6991 | 21.7389 | 21.7783 | 21.8173 | 21.8557 | 21.8937 | 21.9313 | 21.9684 | 22.0051 | 22.0413 | 20.045 | 20.0899 | 20.1349 | 20.1797 | 20.2245 | 20.2693 | 20.3139 | 20.3585 | 20.4029 | 20.4472 | 20.4913 | 20.5353 | 20.5791 | 20.6228 | 20.6663 | 20.7096 | 20.7527 | 20.7955 | 20.8382 | 20.8806
207 | 21.2692 | 21.3136 | 21.3576 | 21.4011 | 21.4442 | 21.4868 | 21.529 | 21.5707 | 21.612 | 21.6528 | 21.6931 | 21.733 | 21.7724 | 21.8114 | 21.8499 | 21.888 | 21.9256 | 21.9628 | 21.9995 | 22.0357 | 20.0448 | 20.0895 | 20.1342 | 20.1789 | 20.2235 | 20.2681 | 20.3125 | 20.3569 | 20.4012 | 20.4453 | 20.4893 | 20.5332 | 20.5769 | 20.6204 | 20.6638 | 20.7069 | 20.7499 | 20.7927 | 20.8352 | 20.8776
208 | 21.2631 | 21.3075 | 21.3515 | 21.395 | 21.4381 | 21.4807 | 21.5229 | 21.5646 | 21.6059 | 21.6468 | 21.6871 | 21.7271 | 21.7665 | 21.8056 | 21.8441 | 21.8823 | 21.9199 | 21.9572 | 21.9939 | 22.0303 | 20.0445 | 20.0891 | 20.1336 | 20.1781 | 20.2225 | 20.2669 | 20.3112 | 20.3554 | 20.3995 | 20.4435 | 20.4873 | 20.531 | 20.5746 | 20.618 | 20.6613 | 20.7043 | 20.7472 | 20.7899 | 20.8323 | 20.8746
209 | 21.257 | 21.3014 | 21.3454 | 21.3889 | 21.432 | 21.4747 | 21.5169 | 21.5586 | 21.5999 | 21.6408 | 21.6812 | 21.7212 | 21.7607 | 21.7998 | 21.8384 | 21.8766 | 21.9143 | 21.9516 | 21.9884 | 22.0248 | 20.0443 | 20.0887 | 20.133 | 20.1773 | 20.2215 | 20.2657 | 20.3098 | 20.3539 | 20.3978 | 20.4416 | 20.4854 | 20.5289 | 20.5724 | 20.6157 | 20.6588 | 20.7017 | 20.7445 | 20.7871 | 20.8294 | 20.8716
210 | 21.2509 | 21.2953 | 21.3393 | 21.3829 | 21.426 | 21.4686 | 21.5109 | 21.5527 | 21.594 | 21.6349 | 21.6753 | 21.7153 | 21.7549 | 21.794 | 21.8327 | 21.8709 | 21.9087 | 21.946 | 21.9829 | 22.0194 | 20.0441 | 20.0882 | 20.1324 | 20.1765 | 20.2205 | 20.2645 | 20.3085 | 20.3524 | 20.3961 | 20.4398 | 20.4834 | 20.5268 | 20.5702 | 20.6133 | 20.6563 | 20.6991 | 20.7418 | 20.7843 | 20.8265 | 20.8686
211 | 21.2449 | 21.2893 | 21.3333 | 21.3769 | 21.42 | 21.4627 | 21.5049 | 21.5467 | 21.5881 | 21.629 | 21.6695 | 21.7095 | 21.7491 | 21.7883 | 21.827 | 21.8653 | 21.9031 | 21.9405 | 21.9774 | 22.0139 | 20.0439 | 20.0878 | 20.1317 | 20.1757 | 20.2195 | 20.2634 | 20.3072 | 20.3509 | 20.3945 | 20.438 | 20.4815 | 20.5248 | 20.5679 | 20.611 | 20.6539 | 20.6966 | 20.7391 | 20.7815 | 20.8237 | 20.8656
212 | 21.239 | 21.2834 | 21.3274 | 21.3709 | 21.4141 | 21.4568 | 21.499 | 21.5408 | 21.5822 | 21.6232 | 21.6637 | 21.7038 | 21.7434 | 21.7826 | 21.8213 | 21.8597 | 21.8975 | 21.935 | 21.972 | 22.0086 | 20.0437 | 20.0874 | 20.1311 | 20.1749 | 20.2186 | 20.2622 | 20.3058 | 20.3494 | 20.3929 | 20.4363 | 20.4795 | 20.5227 | 20.5658 | 20.6087 | 20.6514 | 20.694 | 20.7365 | 20.7787 | 20.8208 | 20.8627
213 | 21.2331 | 21.2775 | 21.3215 | 21.3651 | 21.4082 | 21.4509 | 21.4932 | 21.535 | 21.5764 | 21.6174 | 21.6579 | 21.698 | 21.7377 | 21.7769 | 21.8157 | 21.8541 | 21.892 | 21.9295 | 21.9666 | 22.0032 | 20.0435 | 20.087 | 20.1305 | 20.1741 | 20.2176 | 20.2611 | 20.3045 | 20.3479 | 20.3913 | 20.4345 | 20.4776 | 20.5207 | 20.5636 | 20.6064 | 20.649 | 20.6915 | 20.7339 | 20.776 | 20.818 | 20.8598
214 | 21.2273 | 21.2717 | 21.3157 | 21.3592 | 21.4024 | 21.4451 | 21.4874 | 21.5292 | 21.5706 | 21.6116 | 21.6522 | 21.6923 | 21.732 | 21.7713 | 21.8101 | 21.8485 | 21.8865 | 21.9241 | 21.9612 | 21.9979 | 20.0433 | 20.0866 | 20.1299 | 20.1733 | 20.2166 | 20.26 | 20.3032 | 20.3465 | 20.3896 | 20.4327 | 20.4757 | 20.5186 | 20.5614 | 20.6041 | 20.6466 | 20.689 | 20.7312 | 20.7733 | 20.8152 | 20.8569
215 | 21.2216 | 21.266 | 21.3099 | 21.3535 | 21.3966 | 21.4393 | 21.4816 | 21.5235 | 21.5649 | 21.6059 | 21.6465 | 21.6867 | 21.7264 | 21.7657 | 21.8046 | 21.843 | 21.8811 | 21.9186 | 21.9558 | 21.9925 | 20.0431 | 20.0862 | 20.1294 | 20.1725 | 20.2157 | 20.2588 | 20.302 | 20.345 | 20.3881 | 20.431 | 20.4739 | 20.5166 | 20.5593 | 20.6018 | 20.6443 | 20.6865 | 20.7287 | 20.7706 | 20.8124 | 20.854
216 | 21.2159 | 21.2603 | 21.3042 | 21.3477 | 21.3909 | 21.4336 | 21.4759 | 21.5178 | 21.5592 | 21.6003 | 21.6409 | 21.6811 | 21.7208 | 21.7602 | 21.7991 | 21.8376 | 21.8756 | 21.9133 | 21.9505 | 21.9872 | 20.0429 | 20.0858 | 20.1288 | 20.1718 | 20.2148 | 20.2577 | 20.3007 | 20.3436 | 20.3865 | 20.4293 | 20.472 | 20.5146 | 20.5572 | 20.5996 | 20.6419 | 20.6841 | 20.7261 | 20.768 | 20.8097 | 20.8512
217 | 21.2103 | 21.2546 | 21.2985 | 21.3421 | 21.3852 | 21.4279 | 21.4702 | 21.5121 | 21.5536 | 21.5946 | 21.6353 | 21.6755 | 21.7153 | 21.7546 | 21.7936 | 21.8321 | 21.8702 | 21.9079 | 21.9451 | 21.982 | 20.0427 | 20.0854 | 20.1282 | 20.171 | 20.2138 | 20.2566 | 20.2994 | 20.3422 | 20.3849 | 20.4276 | 20.4702 | 20.5127 | 20.5551 | 20.5974 | 20.6396 | 20.6816 | 20.7235 | 20.7653 | 20.8069 | 20.8483
218 | 21.2047 | 21.249 | 21.2929 | 21.3365 | 21.3796 | 21.4223 | 21.4646 | 21.5065 | 21.548 | 21.589 | 21.6297 | 21.6699 | 21.7097 | 21.7491 | 21.7881 | 21.8267 | 21.8648 | 21.9026 | 21.9399 | 21.9767 | 20.0425 | 20.085 | 20.1276 | 20.1703 | 20.2129 | 20.2556 | 20.2982 | 20.3408 | 20.3834 | 20.4259 | 20.4683 | 20.5107 | 20.553 | 20.5952 | 20.6372 | 20.6792 | 20.721 | 20.7627 | 20.8042 | 20.8455
219 | 21.1992 | 21.2435 | 21.2874 | 21.3309 | 21.374 | 21.4167 | 21.459 | 21.5009 | 21.5424 | 21.5835 | 21.6242 | 21.6644 | 21.7043 | 21.7437 | 21.7827 | 21.8213 | 21.8595 | 21.8972 | 21.9346 | 21.9715 | 20.0423 | 20.0846 | 20.1271 | 20.1695 | 20.212 | 20.2545 | 20.297 | 20.3394 | 20.3818 | 20.4242 | 20.4665 | 20.5088 | 20.5509 | 20.593 | 20.6349 | 20.6768 | 20.7185 | 20.7601 | 20.8015 | 20.8427
220 | 21.1937 | 21.238 | 21.2819 | 21.3254 | 21.3685 | 21.4112 | 21.4535 | 21.4954 | 21.5369 | 21.578 | 21.6187 | 21.659 | 21.6988 | 21.7383 | 21.7773 | 21.816 | 21.8542 | 21.892 | 21.9294 | 21.9663 | 20.0421 | 20.0843 | 20.1265 | 20.1688 | 20.2111 | 20.2534 | 20.2957 | 20.338 | 20.3803 | 20.4225 | 20.4647 | 20.5068 | 20.5489 | 20.5908 | 20.6327 | 20.6744 | 20.716 | 20.7575 | 20.7988 | 20.84
221 | 21.1883 | 21.2325 | 21.2764 | 21.3199 | 21.363 | 21.4057 | 21.448 | 21.4899 | 21.5314 | 21.5725 | 21.6132 | 21.6535 | 21.6934 | 21.7329 | 21.772 | 21.8106 | 21.8489 | 21.8867 | 21.9241 | 21.9612 | 20.0419 | 20.0839 | 20.1259 | 20.1681 | 20.2102 | 20.2524 | 20.2945 | 20.3367 | 20.3788 | 20.4209 | 20.4629 | 20.5049 | 20.5468 | 20.5887 | 20.6304 | 20.672 | 20.7135 | 20.7549 | 20.7961 | 20.8372
222 | 21.1829 | 21.2272 | 21.271 | 21.3145 | 21.3576 | 21.4003 | 21.4426 | 21.4845 | 21.526 | 21.5671 | 21.6078 | 21.6481 | 21.688 | 21.7275 | 21.7666 | 21.8053 | 21.8436 | 21.8815 | 21.919 | 21.956 | 20.0417 | 20.0835 | 20.1254 | 20.1673 | 20.2093 | 20.2513 | 20.2933 | 20.3353 | 20.3773 | 20.4193 | 20.4612 | 20.503 | 20.5448 | 20.5865 | 20.6282 | 20.6697 | 20.7111 | 20.7523 | 20.7935 | 20.8345
223 | 21.1776 | 21.2218 | 21.2657 | 21.3091 | 21.3522 | 21.3949 | 21.4372 | 21.4791 | 21.5206 | 21.5617 | 21.6024 | 21.6428 | 21.6827 | 21.7222 | 21.7614 | 21.8001 | 21.8384 | 21.8763 | 21.9138 | 21.9509 | 20.0415 | 20.0832 | 20.1249 | 20.1666 | 20.2084 | 20.2503 | 20.2921 | 20.334 | 20.3758 | 20.4176 | 20.4594 | 20.5012 | 20.5428 | 20.5844 | 20.6259 | 20.6673 | 20.7086 | 20.7498 | 20.7909 | 20.8318
224 | 21.1724 | 21.2166 | 21.2604 | 21.3038 | 21.3469 | 21.3895 | 21.4318 | 21.4737 | 21.5152 | 21.5564 | 21.5971 | 21.6375 | 21.6774 | 21.7169 | 21.7561 | 21.7948 | 21.8332 | 21.8711 | 21.9087 | 21.9458 | 20.0413 | 20.0828 | 20.1243 | 20.1659 | 20.2076 | 20.2492 | 20.2909 | 20.3327 | 20.3744 | 20.416 | 20.4577 | 20.4993 | 20.5408 | 20.5823 | 20.6237 | 20.665 | 20.7062 | 20.7473 | 20.7882 | 20.8291
225 | 21.1672 | 21.2114 | 21.2551 | 21.2985 | 21.3416 | 21.3842 | 21.4265 | 21.4684 | 21.5099 | 21.5511 | 21.5918 | 21.6322 | 21.6721 | 21.7117 | 21.7509 | 21.7896 | 21.828 | 21.866 | 21.9036 | 21.9408 | 20.0412 | 20.0824 | 20.1238 | 20.1652 | 20.2067 | 20.2482 | 20.2898 | 20.3313 | 20.3729 | 20.4144 | 20.456 | 20.4974 | 20.5389 | 20.5802 | 20.6215 | 20.6627 | 20.7038 | 20.7448 | 20.7857 | 20.8264
226 | 21.1621 | 21.2062 | 21.2499 | 21.2933 | 21.3363 | 21.379 | 21.4213 | 21.4632 | 21.5047 | 21.5458 | 21.5866 | 21.6269 | 21.6669 | 21.7065 | 21.7457 | 21.7845 | 21.8229 | 21.8609 | 21.8985 | 21.9357 | 20.041 | 20.0821 | 20.1233 | 20.1645 | 20.2058 | 20.2472 | 20.2886 | 20.33 | 20.3715 | 20.4129 | 20.4543 | 20.4956 | 20.5369 | 20.5782 | 20.6193 | 20.6604 | 20.7014 | 20.7423 | 20.7831 | 20.8237
227 | 21.157 | 21.2011 | 21.2448 | 21.2881 | 21.3311 | 21.3738 | 21.416 | 21.4579 | 21.4994 | 21.5406 | 21.5813 | 21.6217 | 21.6617 | 21.7013 | 21.7405 | 21.7793 | 21.8178 | 21.8558 | 21.8935 | 21.9307 | 20.0408 | 20.0817 | 20.1227 | 20.1638 | 20.205 | 20.2462 | 20.2875 | 20.3287 | 20.37 | 20.4113 | 20.4526 | 20.4938 | 20.535 | 20.5761 | 20.6172 | 20.6582 | 20.6991 | 20.7398 | 20.7805 | 20.8211
228 | 21.152 | 21.196 | 21.2397 | 21.283 | 21.326 | 21.3686 | 21.4109 | 21.4528 | 21.4943 | 21.5354 | 21.5762 | 21.6165 | 21.6565 | 21.6962 | 21.7354 | 21.7742 | 21.8127 | 21.8508 | 21.8884 | 21.9257 | 20.0406 | 20.0814 | 20.1222 | 20.1632 | 20.2042 | 20.2452 | 20.2863 | 20.3275 | 20.3686 | 20.4098 | 20.4509 | 20.492 | 20.5331 | 20.5741 | 20.615 | 20.6559 | 20.6967 | 20.7374 | 20.778 | 20.8185
229 | 21.147 | 21.191 | 21.2346 | 21.2779 | 21.3209 | 21.3635 | 21.4057 | 21.4476 | 21.4891 | 21.5303 | 21.571 | 21.6114 | 21.6514 | 21.691 | 21.7303 | 21.7692 | 21.8076 | 21.8457 | 21.8834 | 21.9208 | 20.0404 | 20.081 | 20.1217 | 20.1625 | 20.2033 | 20.2442 | 20.2852 | 20.3262 | 20.3672 | 20.4082 | 20.4492 | 20.4902 | 20.5312 | 20.5721 | 20.6129 | 20.6537 | 20.6944 | 20.735 | 20.7755 | 20.8159
230 | 21.1421 | 21.186 | 21.2296 | 21.2729 | 21.3159 | 21.3584 | 21.4007 | 21.4425 | 21.484 | 21.5251 | 21.5659 | 21.6063 | 21.6463 | 21.686 | 21.7252 | 21.7641 | 21.8026 | 21.8407 | 21.8785 | 21.9158 | 20.0403 | 20.0807 | 20.1212 | 20.1618 | 20.2025 | 20.2433 | 20.2841 | 20.3249 | 20.3658 | 20.4067 | 20.4476 | 20.4884 | 20.5293 | 20.5701 | 20.6108 | 20.6515 | 20.6921 | 20.7326 | 20.773 | 20.8133
231 | 21.1372 | 21.1811 | 21.2247 | 21.2679 | 21.3108 | 21.3534 | 21.3956 | 21.4375 | 21.479 | 21.5201 | 21.5608 | 21.6012 | 21.6413 | 21.6809 | 21.7202 | 21.7591 | 21.7976 | 21.8358 | 21.8735 | 21.9109 | 20.0401 | 20.0803 | 20.1207 | 20.1612 | 20.2017 | 20.2423 | 20.283 | 20.3237 | 20.3644 | 20.4052 | 20.4459 | 20.4867 | 20.5274 | 20.5681 | 20.6087 | 20.6493 | 20.6898 | 20.7302 | 20.7705 | 20.8107
232 | 21.1324 | 21.1762 | 21.2198 | 21.263 | 21.3059 | 21.3484 | 21.3906 | 21.4324 | 21.4739 | 21.5151 | 21.5558 | 21.5962 | 21.6362 | 21.6759 | 21.7152 | 21.7541 | 21.7927 | 21.8308 | 21.8686 | 21.906 | 20.0399 | 20.08 | 20.1202 | 20.1605 | 20.2009 | 20.2414 | 20.2819 | 20.3225 | 20.3631 | 20.4037 | 20.4443 | 20.4849 | 20.5255 | 20.5661 | 20.6066 | 20.6471 | 20.6875 | 20.7278 | 20.768 | 20.8082
233 | 21.1276 | 21.1714 | 21.2149 | 21.2581 | 21.301 | 21.3435 | 21.3857 | 21.4275 | 21.4689 | 21.5101 | 21.5508 | 21.5912 | 21.6313 | 21.6709 | 21.7102 | 21.7492 | 21.7877 | 21.8259 | 21.8637 | 21.9012 | 20.0398 | 20.0797 | 20.1197 | 20.1599 | 20.2001 | 20.2404 | 20.2808 | 20.3212 | 20.3617 | 20.4022 | 20.4427 | 20.4832 | 20.5237 | 20.5642 | 20.6046 | 20.6449 | 20.6852 | 20.7255 | 20.7656 | 20.8057
234 | 21.1229 | 21.1667 | 21.2101 | 21.2533 | 21.2961 | 21.3386 | 21.3807 | 21.4225 | 21.464 | 21.5051 | 21.5459 | 21.5863 | 21.6263 | 21.666 | 21.7053 | 21.7443 | 21.7828 | 21.821 | 21.8589 | 21.8963 | 20.0396 | 20.0793 | 20.1192 | 20.1592 | 20.1993 | 20.2395 | 20.2797 | 20.32 | 20.3604 | 20.4007 | 20.4411 | 20.4815 | 20.5219 | 20.5622 | 20.6025 | 20.6428 | 20.683 | 20.7231 | 20.7632 | 20.8031
235 | 21.1182 | 21.1619 | 21.2054 | 21.2485 | 21.2913 | 21.3337 | 21.3759 | 21.4177 | 21.4591 | 21.5002 | 21.5409 | 21.5813 | 21.6214 | 21.6611 | 21.7004 | 21.7394 | 21.778 | 21.8162 | 21.8541 | 21.8915 | 20.0394 | 20.079 | 20.1187 | 20.1586 | 20.1985 | 20.2386 | 20.2787 | 20.3188 | 20.359 | 20.3993 | 20.4395 | 20.4798 | 20.5201 | 20.5603 | 20.6005 | 20.6407 | 20.6808 | 20.7208 | 20.7608 | 20.8007
236 | 21.1136 | 21.1573 | 21.2007 | 21.2437 | 21.2865 | 21.3289 | 21.371 | 21.4128 | 21.4542 | 21.4953 | 21.5361 | 21.5765 | 21.6165 | 21.6562 | 21.6955 | 21.7345 | 21.7731 | 21.8114 | 21.8492 | 21.8868 | 20.0393 | 20.0787 | 20.1183 | 20.158 | 20.1977 | 20.2376 | 20.2776 | 20.3176 | 20.3577 | 20.3978 | 20.438 | 20.4781 | 20.5183 | 20.5584 | 20.5985 | 20.6386 | 20.6786 | 20.7185 | 20.7584 | 20.7982
237 | 21.109 | 21.1526 | 21.196 | 21.239 | 21.2818 | 21.3242 | 21.3662 | 21.408 | 21.4494 | 21.4905 | 21.5312 | 21.5716 | 21.6117 | 21.6514 | 21.6907 | 21.7297 | 21.7683 | 21.8066 | 21.8445 | 21.882 | 20.0391 | 20.0784 | 20.1178 | 20.1573 | 20.197 | 20.2367 | 20.2766 | 20.3165 | 20.3564 | 20.3964 | 20.4364 | 20.4765 | 20.5165 | 20.5565 | 20.5965 | 20.6365 | 20.6764 | 20.7162 | 20.756 | 20.7957
238 | 21.1045 | 21.1481 | 21.1914 | 21.2344 | 21.2771 | 21.3194 | 21.3615 | 21.4032 | 21.4446 | 21.4857 | 21.5264 | 21.5668 | 21.6068 | 21.6465 | 21.6859 | 21.7249 | 21.7635 | 21.8018 | 21.8397 | 21.8773 | 20.0389 | 20.0781 | 20.1173 | 20.1567 | 20.1962 | 20.2358 | 20.2755 | 20.3153 | 20.3551 | 20.395 | 20.4349 | 20.4748 | 20.5147 | 20.5546 | 20.5945 | 20.6344 | 20.6742 | 20.714 | 20.7537 | 20.7933
239 | 21.1 | 21.1435 | 21.1868 | 21.2298 | 21.2724 | 21.3148 | 21.3568 | 21.3985 | 21.4399 | 21.4809 | 21.5216 | 21.562 | 21.6021 | 21.6418 | 21.6811 | 21.7201 | 21.7588 | 21.7971 | 21.835 | 21.8726 | 20.0388 | 20.0777 | 20.1169 | 20.1561 | 20.1955 | 20.2349 | 20.2745 | 20.3141 | 20.3538 | 20.3936 | 20.4334 | 20.4732 | 20.513 | 20.5528 | 20.5926 | 20.6323 | 20.6721 | 20.7117 | 20.7513 | 20.7909
240 | 21.0955 | 21.1391 | 21.1823 | 21.2252 | 21.2678 | 21.3101 | 21.3521 | 21.3938 | 21.4352 | 21.4762 | 21.5169 | 21.5573 | 21.5973 | 21.637 | 21.6764 | 21.7154 | 21.754 | 21.7923 | 21.8303 | 21.8679 | 20.0386 | 20.0774 | 20.1164 | 20.1555 | 20.1947 | 20.2341 | 20.2735 | 20.313 | 20.3526 | 20.3922 | 20.4319 | 20.4715 | 20.5112 | 20.5509 | 20.5906 | 20.6303 | 20.6699 | 20.7095 | 20.749 | 20.7885
241 | 21.0912 | 21.1346 | 21.1778 | 21.2207 | 21.2632 | 21.3055 | 21.3475 | 21.3892 | 21.4305 | 21.4715 | 21.5122 | 21.5526 | 21.5926 | 21.6323 | 21.6717 | 21.7107 | 21.7493 | 21.7877 | 21.8256 | 21.8633 | 20.0385 | 20.0771 | 20.1159 | 20.1549 | 20.194 | 20.2332 | 20.2725 | 20.3119 | 20.3513 | 20.3908 | 20.4304 | 20.4699 | 20.5095 | 20.5491 | 20.5887 | 20.6283 | 20.6678 | 20.7073 | 20.7467 | 20.7861
242 | 21.0868 | 21.1302 | 21.1733 | 21.2162 | 21.2587 | 21.301 | 21.3429 | 21.3845 | 21.4259 | 21.4669 | 21.5075 | 21.5479 | 21.5879 | 21.6276 | 21.667 | 21.706 | 21.7447 | 21.783 | 21.821 | 21.8586 | 20.0383 | 20.0768 | 20.1155 | 20.1543 | 20.1933 | 20.2323 | 20.2715 | 20.3107 | 20.3501 | 20.3895 | 20.4289 | 20.4683 | 20.5078 | 20.5473 | 20.5868 | 20.6263 | 20.6657 | 20.7051 | 20.7445 | 20.7838
243 | 21.0825 | 21.1259 | 21.169 | 21.2117 | 21.2542 | 21.2965 | 21.3384 | 21.38 | 21.4213 | 21.4622 | 21.5029 | 21.5433 | 21.5833 | 21.623 | 21.6623 | 21.7014 | 21.74 | 21.7784 | 21.8164 | 21.854 | 20.0382 | 20.0765 | 20.1151 | 20.1537 | 20.1925 | 20.2315 | 20.2705 | 20.3096 | 20.3488 | 20.3881 | 20.4274 | 20.4668 | 20.5061 | 20.5455 | 20.5849 | 20.6243 | 20.6636 | 20.7029 | 20.7422 | 20.7814
244 | 21.0783 | 21.1216 | 21.1646 | 21.2073 | 21.2498 | 21.292 | 21.3339 | 21.3754 | 21.4167 | 21.4577 | 21.4983 | 21.5387 | 21.5787 | 21.6184 | 21.6577 | 21.6967 | 21.7354 | 21.7738 | 21.8118 | 21.8495 | 20.038 | 20.0762 | 20.1146 | 20.1532 | 20.1918 | 20.2306 | 20.2695 | 20.3085 | 20.3476 | 20.3868 | 20.426 | 20.4652 | 20.5045 | 20.5437 | 20.583 | 20.6223 | 20.6616 | 20.7008 | 20.74 | 20.7791
245 | 21.0741 | 21.1173 | 21.1603 | 21.203 | 21.2454 | 21.2875 | 21.3294 | 21.3709 | 21.4122 | 21.4531 | 21.4938 | 21.5341 | 21.5741 | 21.6138 | 21.6531 | 21.6921 | 21.7308 | 21.7692 | 21.8072 | 21.8449 | 20.0379 | 20.0759 | 20.1142 | 20.1526 | 20.1911 | 20.2298 | 20.2686 | 20.3074 | 20.3464 | 20.3854 | 20.4245 | 20.4636 | 20.5028 | 20.542 | 20.5812 | 20.6203 | 20.6595 | 20.6986 | 20.7377 | 20.7768
246 | 21.0699 | 21.1131 | 21.156 | 21.1987 | 21.2411 | 21.2832 | 21.325 | 21.3665 | 21.4077 | 21.4486 | 21.4892 | 21.5295 | 21.5695 | 21.6092 | 21.6486 | 21.6876 | 21.7263 | 21.7647 | 21.8027 | 21.8404 | 20.0377 | 20.0757 | 20.1138 | 20.152 | 20.1904 | 20.229 | 20.2676 | 20.3064 | 20.3452 | 20.3841 | 20.4231 | 20.4621 | 20.5012 | 20.5402 | 20.5793 | 20.6184 | 20.6575 | 20.6965 | 20.7355 | 20.7745
247 | 21.0658 | 21.1089 | 21.1518 | 21.1944 | 21.2367 | 21.2788 | 21.3206 | 21.3621 | 21.4033 | 21.4442 | 21.4848 | 21.525 | 21.565 | 21.6047 | 21.644 | 21.6831 | 21.7218 | 21.7601 | 21.7982 | 21.8359 | 20.0376 | 20.0754 | 20.1133 | 20.1515 | 20.1897 | 20.2281 | 20.2667 | 20.3053 | 20.344 | 20.3828 | 20.4217 | 20.4606 | 20.4995 | 20.5385 | 20.5775 | 20.6165 | 20.6554 | 20.6944 | 20.7333 | 20.7722
248 | 21.0618 | 21.1048 | 21.1476 | 21.1902 | 21.2325 | 21.2745 | 21.3162 | 21.3577 | 21.3988 | 21.4397 | 21.4803 | 21.5206 | 21.5605 | 21.6002 | 21.6395 | 21.6786 | 21.7173 | 21.7557 | 21.7937 | 21.8314 | 20.0374 | 20.0751 | 20.1129 | 20.1509 | 20.189 | 20.2273 | 20.2657 | 20.3042 | 20.3428 | 20.3815 | 20.4203 | 20.4591 | 20.4979 | 20.5368 | 20.5757 | 20.6146 | 20.6534 | 20.6923 | 20.7312 | 20.77
249 | 21.0577 | 21.1007 | 21.1435 | 21.186 | 21.2282 | 21.2702 | 21.3119 | 21.3533 | 21.3945 | 21.4353 | 21.4759 | 21.5161 | 21.5561 | 21.5957 | 21.6351 | 21.6741 | 21.7128 | 21.7512 | 21.7893 | 21.827 | 20.0373 | 20.0748 | 20.1125 | 20.1503 | 20.1884 | 20.2265 | 20.2648 | 20.3032 | 20.3417 | 20.3802 | 20.4189 | 20.4576 | 20.4963 | 20.5351 | 20.5739 | 20.6127 | 20.6515 | 20.6902 | 20.729 | 20.7677
250 | 21.0537 | 21.0967 | 21.1394 | 21.1818 | 21.224 | 21.266 | 21.3076 | 21.349 | 21.3901 | 21.431 | 21.4715 | 21.5117 | 21.5517 | 21.5913 | 21.6306 | 21.6697 | 21.7084 | 21.7468 | 21.7848 | 21.8226 | 20.0372 | 20.0745 | 20.1121 | 20.1498 | 20.1877 | 20.2257 | 20.2639 | 20.3021 | 20.3405 | 20.379 | 20.4175 | 20.4561 | 20.4947 | 20.5334 | 20.5721 | 20.6108 | 20.6495 | 20.6882 | 20.7269 | 20.7655
251 | 21.0498 | 21.0927 | 21.1353 | 21.1777 | 21.2199 | 21.2618 | 21.3034 | 21.3448 | 21.3858 | 21.4266 | 21.4671 | 21.5074 | 21.5473 | 21.5869 | 21.6262 | 21.6653 | 21.704 | 21.7424 | 21.7804 | 21.8182 | 20.037 | 20.0742 | 20.1117 | 20.1493 | 20.187 | 20.2249 | 20.263 | 20.3011 | 20.3394 | 20.3777 | 20.4161 | 20.4546 | 20.4931 | 20.5317 | 20.5703 | 20.6089 | 20.6475 | 20.6861 | 20.7247 | 20.7633
252 | 21.0459 | 21.0887 | 21.1313 | 21.1737 | 21.2158 | 21.2576 | 21.2992 | 21.3405 | 21.3816 | 21.4223 | 21.4628 | 21.503 | 21.5429 | 21.5826 | 21.6219 | 21.6609 | 21.6996 | 21.738 | 21.7761 | 21.8138 | 20.0369 | 20.074 | 20.1113 | 20.1487 | 20.1864 | 20.2241 | 20.262 | 20.3001 | 20.3382 | 20.3765 | 20.4148 | 20.4531 | 20.4916 | 20.53 | 20.5685 | 20.6071 | 20.6456 | 20.6841 | 20.7226 | 20.7611
253 | 21.0421 | 21.0848 | 21.1274 | 21.1696 | 21.2117 | 21.2535 | 21.295 | 21.3363 | 21.3773 | 21.4181 | 21.4586 | 21.4987 | 21.5386 | 21.5782 | 21.6175 | 21.6565 | 21.6952 | 21.7336 | 21.7717 | 21.8095 | 20.0367 | 20.0737 | 20.1109 | 20.1482 | 20.1857 | 20.2234 | 20.2612 | 20.2991 | 20.3371 | 20.3752 | 20.4134 | 20.4517 | 20.49 | 20.5284 | 20.5668 | 20.6052 | 20.6437 | 20.6821 | 20.7205 | 20.7589
254 | 21.0383 | 21.081 | 21.1234 | 21.1657 | 21.2077 | 21.2494 | 21.2909 | 21.3322 | 21.3732 | 21.4139 | 21.4543 | 21.4945 | 21.5343 | 21.5739 | 21.6132 | 21.6522 | 21.6909 | 21.7293 | 21.7674 | 21.8052 | 20.0366 | 20.0734 | 20.1105 | 20.1477 | 20.1851 | 20.2226 | 20.2603 | 20.2981 | 20.336 | 20.374 | 20.4121 | 20.4503 | 20.4885 | 20.5268 | 20.5651 | 20.6034 | 20.6418 | 20.6801 | 20.7185 | 20.7568
255 | 21.0345 | 21.0771 | 21.1195 | 21.1617 | 21.2037 | 21.2454 | 21.2868 | 21.328 | 21.369 | 21.4097 | 21.4501 | 21.4902 | 21.5301 | 21.5697 | 21.6089 | 21.6479 | 21.6866 | 21.725 | 21.7631 | 21.8009 | 20.0365 | 20.0732 | 20.1101 | 20.1472 | 20.1844 | 20.2218 | 20.2594 | 20.2971 | 20.3349 | 20.3728 | 20.4108 | 20.4488 | 20.487 | 20.5252 | 20.5634 | 20.6016 | 20.6399 | 20.6781 | 20.7164 | 20.7547
256 | 21.0308 | 21.0733 | 21.1157 | 21.1578 | 21.1997 | 21.2414 | 21.2828 | 21.324 | 21.3649 | 21.4055 | 21.4459 | 21.486 | 21.5259 | 21.5654 | 21.6047 | 21.6437 | 21.6824 | 21.7207 | 21.7588 | 21.7966 | 20.0363 | 20.0729 | 20.1097 | 20.1467 | 20.1838 | 20.2211 | 20.2585 | 20.2961 | 20.3338 | 20.3716 | 20.4095 | 20.4474 | 20.4855 | 20.5235 | 20.5617 | 20.5998 | 20.638 | 20.6762 | 20.7144 | 20.7525
257 | 21.0271 | 21.0696 | 21.1119 | 21.1539 | 21.1958 | 21.2374 | 21.2788 | 21.3199 | 21.3608 | 21.4014 | 21.4418 | 21.4818 | 21.5217 | 21.5612 | 21.6005 | 21.6394 | 21.6781 | 21.7165 | 21.7546 | 21.7924 | 20.0362 | 20.0727 | 20.1093 | 20.1461 | 20.1832 | 20.2203 | 20.2577 | 20.2951 | 20.3327 | 20.3704 | 20.4082 | 20.446 | 20.484 | 20.522 | 20.56 | 20.5981 | 20.6361 | 20.6742 | 20.7123 | 20.7504
258 | 21.0234 | 21.0659 | 21.1081 | 21.1501 | 21.1919 | 21.2335 | 21.2748 | 21.3159 | 21.3567 | 21.3973 | 21.4376 | 21.4777 | 21.5175 | 21.557 | 21.5963 | 21.6352 | 21.6739 | 21.7123 | 21.7504 | 21.7882 | 20.0361 | 20.0724 | 20.1089 | 20.1456 | 20.1825 | 20.2196 | 20.2568 | 20.2942 | 20.3316 | 20.3692 | 20.4069 | 20.4447 | 20.4825 | 20.5204 | 20.5583 | 20.5963 | 20.6343 | 20.6723 | 20.7103 | 20.7483
259 | 21.0198 | 21.0622 | 21.1044 | 21.1463 | 21.188 | 21.2296 | 21.2709 | 21.3119 | 21.3527 | 21.3933 | 21.4336 | 21.4736 | 21.5134 | 21.5529 | 21.5921 | 21.6311 | 21.6697 | 21.7081 | 21.7462 | 21.784 | 20.036 | 20.0722 | 20.1086 | 20.1451 | 20.1819 | 20.2189 | 20.256 | 20.2932 | 20.3306 | 20.368 | 20.4056 | 20.4433 | 20.481 | 20.5188 | 20.5567 | 20.5946 | 20.6325 | 20.6704 | 20.7083 | 20.7463
260 | 21.0162 | 21.0585 | 21.1007 | 21.1426 | 21.1842 | 21.2257 | 21.2669 | 21.3079 | 21.3487 | 21.3892 | 21.4295 | 21.4695 | 21.5093 | 21.5488 | 21.588 | 21.6269 | 21.6656 | 21.7039 | 21.742 | 21.7798 | 20.0358 | 20.0719 | 20.1082 | 20.1447 | 20.1813 | 20.2181 | 20.2551 | 20.2923 | 20.3295 | 20.3669 | 20.4044 | 20.4419 | 20.4796 | 20.5173 | 20.555 | 20.5928 | 20.6307 | 20.6685 | 20.7064 | 20.7442
261 | 21.0127 | 21.055 | 21.097 | 21.1388 | 21.1805 | 21.2219 | 21.2631 | 21.304 | 21.3448 | 21.3852 | 21.4255 | 21.4655 | 21.5052 | 21.5447 | 21.5839 | 21.6228 | 21.6614 | 21.6998 | 21.7379 | 21.7757 | 20.0357 | 20.0717 | 20.1078 | 20.1442 | 20.1807 | 20.2174 | 20.2543 | 20.2913 | 20.3285 | 20.3657 | 20.4031 | 20.4406 | 20.4781 | 20.5157 | 20.5534 | 20.5911 | 20.6289 | 20.6666 | 20.7044 | 20.7422
262 | 21.0092 | 21.0514 | 21.0934 | 21.1351 | 21.1767 | 21.2181 | 21.2592 | 21.3002 | 21.3408 | 21.3813 | 21.4215 | 21.4615 | 21.5012 | 21.5406 | 21.5798 | 21.6187 | 21.6573 | 21.6957 | 21.7338 | 21.7716 | 20.0356 | 20.0714 | 20.1075 | 20.1437 | 20.1801 | 20.2167 | 20.2535 | 20.2904 | 20.3274 | 20.3646 | 20.4019 | 20.4392 | 20.4767 | 20.5142 | 20.5518 | 20.5894 | 20.6271 | 20.6648 | 20.7025 | 20.7402
263 | 21.0058 | 21.0479 | 21.0898 | 21.1315 | 21.173 | 21.2143 | 21.2554 | 21.2963 | 21.337 | 21.3774 | 21.4175 | 21.4575 | 21.4972 | 21.5366 | 21.5757 | 21.6146 | 21.6533 | 21.6916 | 21.7297 | 21.7675 | 20.0355 | 20.0712 | 20.1071 | 20.1432 | 20.1795 | 20.216 | 20.2527 | 20.2895 | 20.3264 | 20.3635 | 20.4007 | 20.4379 | 20.4753 | 20.5127 | 20.5502 | 20.5877 | 20.6253 | 20.6629 | 20.7005 | 20.7382
264 | 21.0024 | 21.0444 | 21.0862 | 21.1279 | 21.1694 | 21.2106 | 21.2517 | 21.2925 | 21.3331 | 21.3735 | 21.4136 | 21.4535 | 21.4932 | 21.5326 | 21.5717 | 21.6106 | 21.6492 | 21.6875 | 21.7256 | 21.7634 | 20.0353 | 20.0709 | 20.1067 | 20.1427 | 20.179 | 20.2153 | 20.2519 | 20.2886 | 20.3254 | 20.3624 | 20.3994 | 20.4366 | 20.4739 | 20.5112 | 20.5486 | 20.5861 | 20.6236 | 20.6611 | 20.6986 | 20.7362
265 | 20.999 | 21.0409 | 21.0827 | 21.1243 | 21.1657 | 21.2069 | 21.2479 | 21.2887 | 21.3293 | 21.3696 | 21.4097 | 21.4496 | 21.4892 | 21.5286 | 21.5677 | 21.6066 | 21.6452 | 21.6835 | 21.7216 | 21.7594 | 20.0352 | 20.0707 | 20.1064 | 20.1423 | 20.1784 | 20.2146 | 20.2511 | 20.2877 | 20.3244 | 20.3613 | 20.3982 | 20.4353 | 20.4725 | 20.5097 | 20.547 | 20.5844 | 20.6218 | 20.6593 | 20.6967 | 20.7342
266 | 20.9956 | 21.0375 | 21.0792 | 21.1208 | 21.1621 | 21.2033 | 21.2442 | 21.285 | 21.3255 | 21.3658 | 21.4059 | 21.4457 | 21.4853 | 21.5247 | 21.5638 | 21.6026 | 21.6412 | 21.6795 | 21.7176 | 21.7553 | 20.0351 | 20.0705 | 20.106 | 20.1418 | 20.1778 | 20.214 | 20.2503 | 20.2868 | 20.3234 | 20.3602 | 20.3971 | 20.434 | 20.4711 | 20.5083 | 20.5455 | 20.5828 | 20.6201 | 20.6574 | 20.6948 | 20.7322
267 | 20.9923 | 21.0342 | 21.0758 | 21.1173 | 21.1586 | 21.1997 | 21.2406 | 21.2813 | 21.3217 | 21.362 | 21.402 | 21.4418 | 21.4814 | 21.5207 | 21.5598 | 21.5987 | 21.6372 | 21.6755 | 21.7136 | 21.7514 | 20.035 | 20.0702 | 20.1057 | 20.1414 | 20.1772 | 20.2133 | 20.2495 | 20.2859 | 20.3224 | 20.3591 | 20.3959 | 20.4328 | 20.4697 | 20.5068 | 20.5439 | 20.5811 | 20.6184 | 20.6557 | 20.693 | 20.7303
268 | 20.9891 | 21.0308 | 21.0724 | 21.1138 | 21.155 | 21.1961 | 21.2369 | 21.2776 | 21.318 | 21.3582 | 21.3982 | 21.438 | 21.4776 | 21.5169 | 21.5559 | 21.5947 | 21.6333 | 21.6716 | 21.7096 | 21.7474 | 20.0349 | 20.07 | 20.1054 | 20.1409 | 20.1767 | 20.2126 | 20.2487 | 20.285 | 20.3215 | 20.358 | 20.3947 | 20.4315 | 20.4684 | 20.5054 | 20.5424 | 20.5795 | 20.6167 | 20.6539 | 20.6911 | 20.7284
269 | 20.9858 | 21.0275 | 21.069 | 21.1104 | 21.1515 | 21.1925 | 21.2333 | 21.2739 | 21.3143 | 21.3545 | 21.3945 | 21.4342 | 21.4737 | 21.513 | 21.552 | 21.5908 | 21.6294 | 21.6677 | 21.7057 | 21.7434 | 20.0348 | 20.0698 | 20.105 | 20.1405 | 20.1761 | 20.212 | 20.248 | 20.2842 | 20.3205 | 20.357 | 20.3935 | 20.4302 | 20.467 | 20.5039 | 20.5409 | 20.5779 | 20.615 | 20.6521 | 20.6893 | 20.7264
270 | 20.9827 | 21.0243 | 21.0657 | 21.107 | 21.1481 | 21.189 | 21.2298 | 21.2703 | 21.3107 | 21.3508 | 21.3907 | 21.4304 | 21.4699 | 21.5092 | 21.5482 | 21.587 | 21.6255 | 21.6638 | 21.7018 | 21.7395 | 20.0347 | 20.0696 | 20.1047 | 20.14 | 20.1756 | 20.2113 | 20.2472 | 20.2833 | 20.3195 | 20.3559 | 20.3924 | 20.429 | 20.4657 | 20.5025 | 20.5394 | 20.5763 | 20.6133 | 20.6504 | 20.6874 | 20.7246
271 | 20.9795 | 21.021 | 21.0624 | 21.1036 | 21.1447 | 21.1855 | 21.2262 | 21.2667 | 21.307 | 21.3471 | 21.387 | 21.4267 | 21.4662 | 21.5054 | 21.5444 | 21.5831 | 21.6216 | 21.6599 | 21.6979 | 21.7356 | 20.0345 | 20.0693 | 20.1044 | 20.1396 | 20.175 | 20.2107 | 20.2465 | 20.2825 | 20.3186 | 20.3549 | 20.3913 | 20.4278 | 20.4644 | 20.5011 | 20.5379 | 20.5748 | 20.6117 | 20.6486 | 20.6856 | 20.7227
272 | 20.9764 | 21.0178 | 21.0591 | 21.1003 | 21.1413 | 21.1821 | 21.2227 | 21.2632 | 21.3034 | 21.3435 | 21.3834 | 21.423 | 21.4624 | 21.5016 | 21.5406 | 21.5793 | 21.6178 | 21.656 | 21.694 | 21.7318 | 20.0344 | 20.0691 | 20.104 | 20.1392 | 20.1745 | 20.21 | 20.2457 | 20.2816 | 20.3177 | 20.3538 | 20.3901 | 20.4266 | 20.4631 | 20.4997 | 20.5364 | 20.5732 | 20.61 | 20.6469 | 20.6838 | 20.7208
273 | 20.9733 | 21.0147 | 21.0559 | 21.097 | 21.1379 | 21.1787 | 21.2193 | 21.2597 | 21.2999 | 21.3399 | 21.3797 | 21.4193 | 21.4587 | 21.4979 | 21.5368 | 21.5755 | 21.614 | 21.6522 | 21.6902 | 21.7279 | 20.0343 | 20.0689 | 20.1037 | 20.1387 | 20.174 | 20.2094 | 20.245 | 20.2808 | 20.3167 | 20.3528 | 20.389 | 20.4254 | 20.4618 | 20.4983 | 20.535 | 20.5717 | 20.6084 | 20.6452 | 20.6821 | 20.719
274 | 20.9702 | 21.0115 | 21.0527 | 21.0937 | 21.1346 | 21.1753 | 21.2158 | 21.2562 | 21.2963 | 21.3363 | 21.3761 | 21.4157 | 21.455 | 21.4942 | 21.5331 | 21.5718 | 21.6102 | 21.6484 | 21.6864 | 21.7241 | 20.0342 | 20.0687 | 20.1034 | 20.1383 | 20.1734 | 20.2088 | 20.2443 | 20.28 | 20.3158 | 20.3518 | 20.3879 | 20.4242 | 20.4605 | 20.497 | 20.5335 | 20.5701 | 20.6068 | 20.6435 | 20.6803 | 20.7171
275 | 20.9672 | 21.0084 | 21.0495 | 21.0905 | 21.1313 | 21.1719 | 21.2124 | 21.2527 | 21.2928 | 21.3328 | 21.3725 | 21.412 | 21.4514 | 21.4905 | 21.5294 | 21.568 | 21.6064 | 21.6446 | 21.6826 | 21.7203 | 20.0341 | 20.0685 | 20.1031 | 20.1379 | 20.1729 | 20.2081 | 20.2436 | 20.2792 | 20.3149 | 20.3508 | 20.3868 | 20.423 | 20.4592 | 20.4956 | 20.5321 | 20.5686 | 20.6052 | 20.6419 | 20.6786 | 20.7153
276 | 20.9642 | 21.0054 | 21.0464 | 21.0873 | 21.128 | 21.1686 | 21.209 | 21.2493 | 21.2894 | 21.3292 | 21.3689 | 21.4084 | 21.4477 | 21.4868 | 21.5257 | 21.5643 | 21.6027 | 21.6409 | 21.6788 | 21.7165 | 20.034 | 20.0683 | 20.1028 | 20.1375 | 20.1724 | 20.2075 | 20.2429 | 20.2783 | 20.314 | 20.3498 | 20.3857 | 20.4218 | 20.458 | 20.4943 | 20.5306 | 20.5671 | 20.6036 | 20.6402 | 20.6768 | 20.7135
277 | 20.9613 | 21.0024 | 21.0433 | 21.0841 | 21.1248 | 21.1653 | 21.2057 | 21.2459 | 21.2859 | 21.3258 | 21.3654 | 21.4049 | 21.4441 | 21.4832 | 21.522 | 21.5606 | 21.599 | 21.6372 | 21.6751 | 21.7128 | 20.0339 | 20.0681 | 20.1024 | 20.1371 | 20.1719 | 20.2069 | 20.2421 | 20.2775 | 20.3131 | 20.3488 | 20.3847 | 20.4206 | 20.4567 | 20.4929 | 20.5292 | 20.5656 | 20.602 | 20.6385 | 20.6751 | 20.7117
278 | 20.9583 | 20.9994 | 21.0402 | 21.081 | 21.1216 | 21.1621 | 21.2024 | 21.2425 | 21.2825 | 21.3223 | 21.3619 | 21.4013 | 21.4406 | 21.4796 | 21.5184 | 21.557 | 21.5953 | 21.6335 | 21.6714 | 21.7091 | 20.0338 | 20.0678 | 20.1021 | 20.1367 | 20.1714 | 20.2063 | 20.2415 | 20.2768 | 20.3122 | 20.3478 | 20.3836 | 20.4195 | 20.4555 | 20.4916 | 20.5278 | 20.5641 | 20.6005 | 20.6369 | 20.6734 | 20.7099
279 | 20.9555 | 20.9964 | 21.0372 | 21.0779 | 21.1184 | 21.1588 | 21.1991 | 21.2392 | 21.2791 | 21.3189 | 21.3584 | 21.3978 | 21.437 | 21.476 | 21.5148 | 21.5533 | 21.5917 | 21.6298 | 21.6677 | 21.7054 | 20.0337 | 20.0676 | 20.1018 | 20.1363 | 20.1709 | 20.2057 | 20.2408 | 20.276 | 20.3113 | 20.3469 | 20.3826 | 20.4184 | 20.4543 | 20.4903 | 20.5264 | 20.5626 | 20.5989 | 20.6353 | 20.6717 | 20.7081
280 | 20.9526 | 20.9935 | 21.0342 | 21.0748 | 21.1153 | 21.1557 | 21.1958 | 21.2359 | 21.2758 | 21.3155 | 21.355 | 21.3943 | 21.4335 | 21.4724 | 21.5112 | 21.5497 | 21.5881 | 21.6262 | 21.664 | 21.7017 | 20.0336 | 20.0674 | 20.1015 | 20.1359 | 20.1704 | 20.2051 | 20.2401 | 20.2752 | 20.3105 | 20.3459 | 20.3815 | 20.4172 | 20.4531 | 20.489 | 20.5251 | 20.5612 | 20.5974 | 20.6337 | 20.67 | 20.7064
281 | 20.9498 | 20.9906 | 21.0312 | 21.0718 | 21.1122 | 21.1525 | 21.1926 | 21.2326 | 21.2724 | 21.3121 | 21.3516 | 21.3909 | 21.43 | 21.4689 | 21.5076 | 21.5461 | 21.5844 | 21.6225 | 21.6604 | 21.698 | 20.0335 | 20.0672 | 20.1012 | 20.1355 | 20.1699 | 20.2046 | 20.2394 | 20.2744 | 20.3096 | 20.345 | 20.3805 | 20.4161 | 20.4519 | 20.4877 | 20.5237 | 20.5598 | 20.5959 | 20.6321 | 20.6684 | 20.7047
282 | 20.947 | 20.9877 | 21.0283 | 21.0688 | 21.1091 | 21.1494 | 21.1894 | 21.2294 | 21.2691 | 21.3088 | 21.3482 | 21.3875 | 21.4265 | 21.4654 | 21.5041 | 21.5426 | 21.5809 | 21.6189 | 21.6568 | 21.6944 | 20.0334 | 20.067 | 20.1009 | 20.1351 | 20.1694 | 20.204 | 20.2387 | 20.2737 | 20.3088 | 20.344 | 20.3795 | 20.415 | 20.4507 | 20.4865 | 20.5223 | 20.5583 | 20.5944 | 20.6305 | 20.6667 | 20.7029
283 | 20.9442 | 20.9849 | 21.0254 | 21.0658 | 21.1061 | 21.1462 | 21.1863 | 21.2262 | 21.2659 | 21.3054 | 21.3448 | 21.3841 | 21.4231 | 21.4619 | 21.5006 | 21.5391 | 21.5773 | 21.6154 | 21.6532 | 21.6908 | 20.0333 | 20.0669 | 20.1007 | 20.1347 | 20.1689 | 20.2034 | 20.2381 | 20.2729 | 20.3079 | 20.3431 | 20.3784 | 20.4139 | 20.4495 | 20.4852 | 20.521 | 20.5569 | 20.5929 | 20.6289 | 20.6651 | 20.7012
284 | 20.9415 | 20.9821 | 21.0225 | 21.0628 | 21.1031 | 21.1432 | 21.1831 | 21.223 | 21.2626 | 21.3022 | 21.3415 | 21.3807 | 21.4197 | 21.4585 | 21.4971 | 21.5356 | 21.5738 | 21.6118 | 21.6496 | 21.6872 | 20.0332 | 20.0667 | 20.1004 | 20.1343 | 20.1685 | 20.2028 | 20.2374 | 20.2722 | 20.3071 | 20.3422 | 20.3774 | 20.4128 | 20.4483 | 20.4839 | 20.5197 | 20.5555 | 20.5914 | 20.6274 | 20.6634 | 20.6995
285 | 20.9388 | 20.9793 | 21.0197 | 21.0599 | 21.1001 | 21.1401 | 21.18 | 21.2198 | 21.2594 | 21.2989 | 21.3382 | 21.3773 | 21.4163 | 21.4551 | 21.4937 | 21.5321 | 21.5703 | 21.6083 | 21.6461 | 21.6836 | 20.0331 | 20.0665 | 20.1001 | 20.1339 | 20.168 | 20.2023 | 20.2368 | 20.2714 | 20.3063 | 20.3413 | 20.3764 | 20.4117 | 20.4472 | 20.4827 | 20.5184 | 20.5541 | 20.5899 | 20.6259 | 20.6618 | 20.6979
286 | 20.9361 | 20.9765 | 21.0168 | 21.057 | 21.0971 | 21.1371 | 21.177 | 21.2167 | 21.2562 | 21.2957 | 21.3349 | 21.374 | 21.4129 | 21.4517 | 21.4903 | 21.5286 | 21.5668 | 21.6048 | 21.6425 | 21.6801 | 20.033 | 20.0663 | 20.0998 | 20.1336 | 20.1675 | 20.2017 | 20.2361 | 20.2707 | 20.3055 | 20.3404 | 20.3755 | 20.4107 | 20.446 | 20.4815 | 20.5171 | 20.5527 | 20.5885 | 20.6243 | 20.6602 | 20.6962
287 | 20.9335 | 20.9738 | 21.0141 | 21.0542 | 21.0942 | 21.1341 | 21.1739 | 21.2136 | 21.2531 | 21.2925 | 21.3317 | 21.3707 | 21.4096 | 21.4483 | 21.4869 | 21.5252 | 21.5633 | 21.6013 | 21.639 | 21.6766 | 20.0329 | 20.0661 | 20.0995 | 20.1332 | 20.1671 | 20.2012 | 20.2355 | 20.27 | 20.3047 | 20.3395 | 20.3745 | 20.4096 | 20.4449 | 20.4803 | 20.5158 | 20.5514 | 20.587 | 20.6228 | 20.6586 | 20.6945
288 | 20.9309 | 20.9711 | 21.0113 | 21.0514 | 21.0913 | 21.1312 | 21.1709 | 21.2105 | 21.25 | 21.2893 | 21.3285 | 21.3675 | 21.4063 | 21.445 | 21.4835 | 21.5218 | 21.5599 | 21.5978 | 21.6356 | 21.6731 | 20.0328 | 20.0659 | 20.0993 | 20.1328 | 20.1666 | 20.2006 | 20.2349 | 20.2693 | 20.3039 | 20.3386 | 20.3735 | 20.4086 | 20.4437 | 20.4791 | 20.5145 | 20.55 | 20.5856 | 20.6213 | 20.6571 | 20.6929
289 | 20.9283 | 20.9685 | 21.0086 | 21.0486 | 21.0885 | 21.1282 | 21.1679 | 21.2075 | 21.2469 | 21.2861 | 21.3253 | 21.3642 | 21.403 | 21.4417 | 21.4801 | 21.5184 | 21.5565 | 21.5944 | 21.6321 | 21.6696 | 20.0327 | 20.0657 | 20.099 | 20.1325 | 20.1662 | 20.2001 | 20.2342 | 20.2686 | 20.3031 | 20.3377 | 20.3726 | 20.4075 | 20.4426 | 20.4779 | 20.5132 | 20.5487 | 20.5842 | 20.6198 | 20.6555 | 20.6913
290 | 20.9258 | 20.9659 | 21.0059 | 21.0458 | 21.0856 | 21.1253 | 21.1649 | 21.2044 | 21.2438 | 21.283 | 21.3221 | 21.361 | 21.3998 | 21.4384 | 21.4768 | 21.5151 | 21.5531 | 21.591 | 21.6287 | 21.6662 | 20.0326 | 20.0656 | 20.0987 | 20.1321 | 20.1657 | 20.1996 | 20.2336 | 20.2679 | 20.3023 | 20.3369 | 20.3716 | 20.4065 | 20.4415 | 20.4767 | 20.5119 | 20.5473 | 20.5828 | 20.6183 | 20.654 | 20.6897
291 | 20.9232 | 20.9633 | 21.0032 | 21.043 | 21.0828 | 21.1225 | 21.162 | 21.2014 | 21.2408 | 21.2799 | 21.319 | 21.3578 | 21.3966 | 21.4351 | 21.4735 | 21.5117 | 21.5498 | 21.5876 | 21.6253 | 21.6627 | 20.0326 | 20.0654 | 20.0985 | 20.1318 | 20.1653 | 20.1991 | 20.233 | 20.2672 | 20.3015 | 20.336 | 20.3707 | 20.4055 | 20.4404 | 20.4755 | 20.5107 | 20.546 | 20.5814 | 20.6169 | 20.6524 | 20.6881
292 | 20.9208 | 20.9607 | 21.0006 | 21.0403 | 21.08 | 21.1196 | 21.1591 | 21.1985 | 21.2377 | 21.2769 | 21.3158 | 21.3547 | 21.3934 | 21.4319 | 21.4702 | 21.5084 | 21.5464 | 21.5843 | 21.6219 | 21.6593 | 20.0325 | 20.0652 | 20.0982 | 20.1314 | 20.1649 | 20.1985 | 20.2324 | 20.2665 | 20.3007 | 20.3352 | 20.3697 | 20.4045 | 20.4393 | 20.4743 | 20.5095 | 20.5447 | 20.58 | 20.6154 | 20.6509 | 20.6865
293 | 20.9183 | 20.9581 | 20.9979 | 21.0376 | 21.0773 | 21.1168 | 21.1562 | 21.1955 | 21.2347 | 21.2738 | 21.3127 | 21.3515 | 21.3902 | 21.4287 | 21.467 | 21.5051 | 21.5431 | 21.5809 | 21.6185 | 21.656 | 20.0324 | 20.065 | 20.0979 | 20.1311 | 20.1644 | 20.198 | 20.2318 | 20.2658 | 20.3 | 20.3343 | 20.3688 | 20.4035 | 20.4383 | 20.4732 | 20.5082 | 20.5434 | 20.5787 | 20.614 | 20.6494 | 20.6849
294 | 20.9159 | 20.9556 | 20.9953 | 21.035 | 21.0745 | 21.114 | 21.1534 | 21.1926 | 21.2318 | 21.2708 | 21.3097 | 21.3484 | 21.387 | 21.4255 | 21.4638 | 21.5019 | 21.5398 | 21.5776 | 21.6152 | 21.6526 | 20.0323 | 20.0649 | 20.0977 | 20.1307 | 20.164 | 20.1975 | 20.2312 | 20.2651 | 20.2992 | 20.3335 | 20.3679 | 20.4025 | 20.4372 | 20.4721 | 20.507 | 20.5421 | 20.5773 | 20.6126 | 20.6479 | 20.6834
295 | 20.9135 | 20.9532 | 20.9928 | 21.0324 | 21.0718 | 21.1113 | 21.1506 | 21.1898 | 21.2288 | 21.2678 | 21.3066 | 21.3453 | 21.3839 | 21.4223 | 21.4606 | 21.4987 | 21.5366 | 21.5743 | 21.6119 | 21.6493 | 20.0322 | 20.0647 | 20.0974 | 20.1304 | 20.1636 | 20.197 | 20.2306 | 20.2645 | 20.2985 | 20.3327 | 20.367 | 20.4015 | 20.4361 | 20.4709 | 20.5058 | 20.5408 | 20.5759 | 20.6112 | 20.6464 | 20.6818
296 | 20.9111 | 20.9507 | 20.9903 | 21.0298 | 21.0692 | 21.1085 | 21.1478 | 21.1869 | 21.2259 | 21.2648 | 21.3036 | 21.3423 | 21.3808 | 21.4192 | 21.4574 | 21.4954 | 21.5333 | 21.5711 | 21.6086 | 21.6459 | 20.0321 | 20.0645 | 20.0972 | 20.1301 | 20.1632 | 20.1965 | 20.2301 | 20.2638 | 20.2977 | 20.3318 | 20.3661 | 20.4005 | 20.4351 | 20.4698 | 20.5046 | 20.5396 | 20.5746 | 20.6098 | 20.645 | 20.6803
297 | 20.9087 | 20.9483 | 20.9878 | 21.0272 | 21.0665 | 21.1058 | 21.145 | 21.1841 | 21.223 | 21.2619 | 21.3006 | 21.3393 | 21.3777 | 21.4161 | 21.4542 | 21.4923 | 21.5301 | 21.5678 | 21.6053 | 21.6426 | 20.032 | 20.0644 | 20.0969 | 20.1297 | 20.1628 | 20.196 | 20.2295 | 20.2631 | 20.297 | 20.331 | 20.3652 | 20.3996 | 20.4341 | 20.4687 | 20.5034 | 20.5383 | 20.5733 | 20.6084 | 20.6435 | 20.6788
298 | 20.9064 | 20.9459 | 20.9853 | 21.0246 | 21.0639 | 21.1031 | 21.1422 | 21.1813 | 21.2202 | 21.259 | 21.2977 | 21.3363 | 21.3747 | 21.413 | 21.4511 | 21.4891 | 21.5269 | 21.5646 | 21.6021 | 21.6394 | 20.032 | 20.0642 | 20.0967 | 20.1294 | 20.1624 | 20.1955 | 20.2289 | 20.2625 | 20.2963 | 20.3302 | 20.3643 | 20.3986 | 20.433 | 20.4676 | 20.5023 | 20.5371 | 20.572 | 20.607 | 20.6421 | 20.6772
299 | 20.9041 | 20.9435 | 20.9828 | 21.0221 | 21.0613 | 21.1005 | 21.1395 | 21.1785 | 21.2174 | 21.2561 | 21.2948 | 21.3333 | 21.3717 | 21.4099 | 21.448 | 21.486 | 21.5238 | 21.5614 | 21.5988 | 21.6361 | 20.0319 | 20.064 | 20.0964 | 20.1291 | 20.162 | 20.195 | 20.2284 | 20.2619 | 20.2956 | 20.3294 | 20.3635 | 20.3977 | 20.432 | 20.4665 | 20.5011 | 20.5358 | 20.5707 | 20.6056 | 20.6406 | 20.6758
300 | 20.9018 | 20.9411 | 20.9804 | 21.0196 | 21.0588 | 21.0978 | 21.1368 | 21.1757 | 21.2145 | 21.2532 | 21.2918 | 21.3303 | 21.3687 | 21.4069 | 21.4449 | 21.4828 | 21.5206 | 21.5582 | 21.5956 | 21.6329 | 20.0318 | 20.0639 | 20.0962 | 20.1288 | 20.1616 | 20.1946 | 20.2278 | 20.2612 | 20.2948 | 20.3286 | 20.3626 | 20.3967 | 20.431 | 20.4654 | 20.5 | 20.5346 | 20.5694 | 20.6043 | 20.6392 | 20.6743
301 | 20.8996 | 20.9388 | 20.978 | 21.0171 | 21.0562 | 21.0952 | 21.1342 | 21.173 | 21.2118 | 21.2504 | 21.289 | 21.3274 | 21.3657 | 21.4038 | 21.4419 | 21.4797 | 21.5175 | 21.555 | 21.5925 | 21.6297 | 20.0317 | 20.0637 | 20.096 | 20.1284 | 20.1612 | 20.1941 | 20.2272 | 20.2606 | 20.2941 | 20.3279 | 20.3618 | 20.3958 | 20.43 | 20.4644 | 20.4988 | 20.5334 | 20.5681 | 20.6029 | 20.6378 | 20.6728
302 | 20.8974 | 20.9365 | 20.9756 | 21.0147 | 21.0537 | 21.0926 | 21.1315 | 21.1703 | 21.209 | 21.2476 | 21.2861 | 21.3245 | 21.3627 | 21.4008 | 21.4388 | 21.4767 | 21.5144 | 21.5519 | 21.5893 | 21.6265 | 20.0316 | 20.0636 | 20.0957 | 20.1281 | 20.1608 | 20.1936 | 20.2267 | 20.26 | 20.2934 | 20.3271 | 20.3609 | 20.3949 | 20.429 | 20.4633 | 20.4977 | 20.5322 | 20.5669 | 20.6016 | 20.6364 | 20.6713
303 | 20.8952 | 20.9342 | 20.9733 | 21.0123 | 21.0512 | 21.0901 | 21.1289 | 21.1676 | 21.2063 | 21.2448 | 21.2833 | 21.3216 | 21.3598 | 21.3979 | 21.4358 | 21.4736 | 21.5113 | 21.5488 | 21.5862 | 21.6233 | 20.0316 | 20.0634 | 20.0955 | 20.1278 | 20.1604 | 20.1932 | 20.2262 | 20.2594 | 20.2928 | 20.3263 | 20.3601 | 20.394 | 20.428 | 20.4622 | 20.4966 | 20.531 | 20.5656 | 20.6003 | 20.635 | 20.6699
304 | 20.893 | 20.932 | 20.971 | 21.0099 | 21.0488 | 21.0876 | 21.1263 | 21.165 | 21.2036 | 21.2421 | 21.2804 | 21.3187 | 21.3569 | 21.3949 | 21.4328 | 21.4706 | 21.5082 | 21.5457 | 21.583 | 21.6202 | 20.0315 | 20.0632 | 20.0953 | 20.1275 | 20.16 | 20.1927 | 20.2256 | 20.2588 | 20.2921 | 20.3256 | 20.3593 | 20.3931 | 20.4271 | 20.4612 | 20.4955 | 20.5299 | 20.5644 | 20.599 | 20.6337 | 20.6685
305 | 20.8909 | 20.9298 | 20.9687 | 21.0075 | 21.0463 | 21.0851 | 21.1237 | 21.1624 | 21.2009 | 21.2393 | 21.2777 | 21.3159 | 21.354 | 21.392 | 21.4299 | 21.4676 | 21.5052 | 21.5426 | 21.5799 | 21.6171 | 20.0314 | 20.0631 | 20.095 | 20.1272 | 20.1596 | 20.1923 | 20.2251 | 20.2582 | 20.2914 | 20.3248 | 20.3584 | 20.3922 | 20.4261 | 20.4602 | 20.4944 | 20.5287 | 20.5631 | 20.5977 | 20.6323 | 20.667
306 | 20.8887 | 20.9276 | 20.9664 | 21.0052 | 21.0439 | 21.0826 | 21.1212 | 21.1597 | 21.1982 | 21.2366 | 21.2749 | 21.3131 | 21.3511 | 21.3891 | 21.4269 | 21.4646 | 21.5022 | 21.5396 | 21.5769 | 21.614 | 20.0313 | 20.0629 | 20.0948 | 20.1269 | 20.1592 | 20.1918 | 20.2246 | 20.2576 | 20.2907 | 20.3241 | 20.3576 | 20.3913 | 20.4252 | 20.4592 | 20.4933 | 20.5275 | 20.5619 | 20.5964 | 20.631 | 20.6656
307 | 20.8866 | 20.9254 | 20.9641 | 21.0028 | 21.0415 | 21.0801 | 21.1187 | 21.1572 | 21.1956 | 21.2339 | 21.2721 | 21.3103 | 21.3483 | 21.3862 | 21.424 | 21.4617 | 21.4992 | 21.5366 | 21.5738 | 21.6109 | 20.0313 | 20.0628 | 20.0946 | 20.1266 | 20.1589 | 20.1914 | 20.2241 | 20.257 | 20.2901 | 20.3234 | 20.3568 | 20.3904 | 20.4242 | 20.4581 | 20.4922 | 20.5264 | 20.5607 | 20.5951 | 20.6296 | 20.6642
308 | 20.8846 | 20.9233 | 20.9619 | 21.0006 | 21.0391 | 21.0777 | 21.1162 | 21.1546 | 21.193 | 21.2312 | 21.2694 | 21.3075 | 21.3455 | 21.3834 | 21.4211 | 21.4587 | 21.4962 | 21.5336 | 21.5708 | 21.6078 | 20.0312 | 20.0627 | 20.0944 | 20.1263 | 20.1585 | 20.1909 | 20.2236 | 20.2564 | 20.2894 | 20.3226 | 20.356 | 20.3896 | 20.4233 | 20.4571 | 20.4911 | 20.5253 | 20.5595 | 20.5938 | 20.6283 | 20.6628
309 | 20.8825 | 20.9211 | 20.9597 | 20.9983 | 21.0368 | 21.0753 | 21.1137 | 21.1521 | 21.1904 | 21.2286 | 21.2667 | 21.3048 | 21.3427 | 21.3805 | 21.4182 | 21.4558 | 21.4933 | 21.5306 | 21.5678 | 21.6048 | 20.0311 | 20.0625 | 20.0941 | 20.126 | 20.1582 | 20.1905 | 20.2231 | 20.2558 | 20.2888 | 20.3219 | 20.3552 | 20.3887 | 20.4224 | 20.4561 | 20.4901 | 20.5241 | 20.5583 | 20.5926 | 20.627 | 20.6615
310 | 20.8805 | 20.919 | 20.9575 | 20.996 | 21.0345 | 21.0729 | 21.1113 | 21.1496 | 21.1878 | 21.226 | 21.2641 | 21.302 | 21.3399 | 21.3777 | 21.4154 | 21.4529 | 21.4903 | 21.5276 | 21.5648 | 21.6018 | 20.0311 | 20.0624 | 20.0939 | 20.1257 | 20.1578 | 20.1901 | 20.2226 | 20.2552 | 20.2881 | 20.3212 | 20.3545 | 20.3879 | 20.4214 | 20.4552 | 20.489 | 20.523 | 20.5571 | 20.5914 | 20.6257 | 20.6601
311 | 20.8785 | 20.917 | 20.9554 | 20.9938 | 21.0322 | 21.0705 | 21.1089 | 21.1471 | 21.1853 | 21.2234 | 21.2614 | 21.2993 | 21.3372 | 21.3749 | 21.4126 | 21.4501 | 21.4874 | 21.5247 | 21.5618 | 21.5988 | 20.031 | 20.0622 | 20.0937 | 20.1255 | 20.1574 | 20.1896 | 20.2221 | 20.2547 | 20.2875 | 20.3205 | 20.3537 | 20.387 | 20.4205 | 20.4542 | 20.488 | 20.5219 | 20.556 | 20.5901 | 20.6244 | 20.6588
312 | 20.8765 | 20.9149 | 20.9533 | 20.9916 | 21.0299 | 21.0682 | 21.1065 | 21.1446 | 21.1828 | 21.2208 | 21.2588 | 21.2967 | 21.3345 | 21.3722 | 21.4097 | 21.4472 | 21.4846 | 21.5218 | 21.5589 | 21.5958 | 20.0309 | 20.0621 | 20.0935 | 20.1252 | 20.1571 | 20.1892 | 20.2216 | 20.2541 | 20.2869 | 20.3198 | 20.3529 | 20.3862 | 20.4196 | 20.4532 | 20.487 | 20.5208 | 20.5548 | 20.5889 | 20.6231 | 20.6574
313 | 20.8746 | 20.9129 | 20.9512 | 20.9894 | 21.0277 | 21.0659 | 21.1041 | 21.1422 | 21.1803 | 21.2183 | 21.2562 | 21.294 | 21.3318 | 21.3694 | 21.407 | 21.4444 | 21.4817 | 21.5189 | 21.5559 | 21.5928 | 20.0308 | 20.0619 | 20.0933 | 20.1249 | 20.1567 | 20.1888 | 20.2211 | 20.2536 | 20.2862 | 20.3191 | 20.3522 | 20.3854 | 20.4187 | 20.4523 | 20.4859 | 20.5197 | 20.5537 | 20.5877 | 20.6218 | 20.6561
314 | 20.8726 | 20.9109 | 20.9491 | 20.9873 | 21.0255 | 21.0636 | 21.1017 | 21.1398 | 21.1778 | 21.2157 | 21.2536 | 21.2914 | 21.3291 | 21.3667 | 21.4042 | 21.4416 | 21.4789 | 21.516 | 21.553 | 21.5899 | 20.0308 | 20.0618 | 20.0931 | 20.1246 | 20.1564 | 20.1884 | 20.2206 | 20.253 | 20.2856 | 20.3184 | 20.3514 | 20.3846 | 20.4179 | 20.4513 | 20.4849 | 20.5187 | 20.5525 | 20.5865 | 20.6206 | 20.6548
315 | 20.8707 | 20.9089 | 20.947 | 20.9851 | 21.0233 | 21.0613 | 21.0994 | 21.1374 | 21.1753 | 21.2132 | 21.251 | 21.2888 | 21.3264 | 21.364 | 21.4014 | 21.4388 | 21.476 | 21.5132 | 21.5501 | 21.587 | 20.0307 | 20.0617 | 20.0929 | 20.1244 | 20.1561 | 20.188 | 20.2201 | 20.2525 | 20.285 | 20.3178 | 20.3507 | 20.3837 | 20.417 | 20.4504 | 20.4839 | 20.5176 | 20.5514 | 20.5853 | 20.6193 | 20.6535
316 | 20.8689 | 20.9069 | 20.945 | 20.983 | 21.0211 | 21.0591 | 21.0971 | 21.135 | 21.1729 | 21.2107 | 21.2485 | 21.2862 | 21.3238 | 21.3613 | 21.3987 | 21.436 | 21.4732 | 21.5103 | 21.5473 | 21.5841 | 20.0306 | 20.0615 | 20.0927 | 20.1241 | 20.1557 | 20.1876 | 20.2197 | 20.2519 | 20.2844 | 20.3171 | 20.3499 | 20.3829 | 20.4161 | 20.4495 | 20.4829 | 20.5165 | 20.5503 | 20.5841 | 20.6181 | 20.6522
317 | 20.867 | 20.905 | 20.943 | 20.981 | 21.0189 | 21.0569 | 21.0948 | 21.1327 | 21.1705 | 21.2083 | 21.246 | 21.2836 | 21.3212 | 21.3587 | 21.396 | 21.4333 | 21.4705 | 21.5075 | 21.5444 | 21.5812 | 20.0306 | 20.0614 | 20.0925 | 20.1238 | 20.1554 | 20.1872 | 20.2192 | 20.2514 | 20.2838 | 20.3164 | 20.3492 | 20.3822 | 20.4153 | 20.4485 | 20.4819 | 20.5155 | 20.5492 | 20.583 | 20.6169 | 20.6509
318 | 20.8652 | 20.9031 | 20.941 | 20.9789 | 21.0168 | 21.0547 | 21.0925 | 21.1304 | 21.1681 | 21.2058 | 21.2435 | 21.2811 | 21.3186 | 21.356 | 21.3933 | 21.4306 | 21.4677 | 21.5047 | 21.5416 | 21.5784 | 20.0305 | 20.0613 | 20.0923 | 20.1236 | 20.1551 | 20.1868 | 20.2187 | 20.2509 | 20.2832 | 20.3158 | 20.3485 | 20.3814 | 20.4144 | 20.4476 | 20.481 | 20.5145 | 20.5481 | 20.5818 | 20.6157 | 20.6496
319 | 20.8633 | 20.9012 | 20.939 | 20.9768 | 21.0147 | 21.0525 | 21.0903 | 21.128 | 21.1658 | 21.2034 | 21.241 | 21.2786 | 21.316 | 21.3534 | 21.3907 | 21.4279 | 21.465 | 21.5019 | 21.5388 | 21.5755 | 20.0304 | 20.0612 | 20.0921 | 20.1233 | 20.1547 | 20.1864 | 20.2183 | 20.2504 | 20.2826 | 20.3151 | 20.3478 | 20.3806 | 20.4136 | 20.4467 | 20.48 | 20.5134 | 20.547 | 20.5807 | 20.6145 | 20.6483
320 | 20.8615 | 20.8993 | 20.9371 | 20.9748 | 21.0126 | 21.0503 | 21.0881 | 21.1258 | 21.1634 | 21.201 | 21.2386 | 21.2761 | 21.3135 | 21.3508 | 21.388 | 21.4252 | 21.4622 | 21.4992 | 21.536 | 21.5727 | 20.0304 | 20.061 | 20.0919 | 20.1231 | 20.1544 | 20.186 | 20.2178 | 20.2498 | 20.2821 | 20.3145 | 20.3471 | 20.3798 | 20.4127 | 20.4458 | 20.4791 | 20.5124 | 20.5459 | 20.5795 | 20.6133 | 20.6471
321 | 20.8598 | 20.8974 | 20.9351 | 20.9728 | 21.0105 | 21.0482 | 21.0859 | 21.1235 | 21.1611 | 21.1987 | 21.2362 | 21.2736 | 21.3109 | 21.3482 | 21.3854 | 21.4225 | 21.4595 | 21.4964 | 21.5332 | 21.5699 | 20.0303 | 20.0609 | 20.0917 | 20.1228 | 20.1541 | 20.1856 | 20.2174 | 20.2493 | 20.2815 | 20.3138 | 20.3464 | 20.3791 | 20.4119 | 20.4449 | 20.4781 | 20.5114 | 20.5448 | 20.5784 | 20.6121 | 20.6459
322 | 20.858 | 20.8956 | 20.9332 | 20.9709 | 21.0085 | 21.0461 | 21.0837 | 21.1213 | 21.1588 | 21.1963 | 21.2337 | 21.2711 | 21.3084 | 21.3457 | 21.3828 | 21.4199 | 21.4569 | 21.4937 | 21.5305 | 21.5671 | 20.0303 | 20.0608 | 20.0915 | 20.1225 | 20.1538 | 20.1853 | 20.2169 | 20.2488 | 20.2809 | 20.3132 | 20.3457 | 20.3783 | 20.4111 | 20.4441 | 20.4772 | 20.5104 | 20.5438 | 20.5773 | 20.6109 | 20.6446
323 | 20.8563 | 20.8938 | 20.9313 | 20.9689 | 21.0065 | 21.044 | 21.0815 | 21.1191 | 21.1565 | 21.194 | 21.2314 | 21.2687 | 21.306 | 21.3431 | 21.3803 | 21.4173 | 21.4542 | 21.491 | 21.5278 | 21.5644 | 20.0302 | 20.0607 | 20.0914 | 20.1223 | 20.1535 | 20.1849 | 20.2165 | 20.2483 | 20.2804 | 20.3126 | 20.345 | 20.3776 | 20.4103 | 20.4432 | 20.4762 | 20.5094 | 20.5427 | 20.5762 | 20.6097 | 20.6434
324 | 20.8546 | 20.892 | 20.9295 | 20.967 | 21.0045 | 21.0419 | 21.0794 | 21.1169 | 21.1543 | 21.1917 | 21.229 | 21.2663 | 21.3035 | 21.3406 | 21.3777 | 21.4147 | 21.4516 | 21.4884 | 21.5251 | 21.5616 | 20.0301 | 20.0605 | 20.0912 | 20.1221 | 20.1532 | 20.1845 | 20.2161 | 20.2478 | 20.2798 | 20.312 | 20.3443 | 20.3768 | 20.4095 | 20.4423 | 20.4753 | 20.5084 | 20.5417 | 20.5751 | 20.6086 | 20.6422
325 | 20.8529 | 20.8902 | 20.9276 | 20.965 | 21.0025 | 21.0399 | 21.0773 | 21.1147 | 21.152 | 21.1894 | 21.2267 | 21.2639 | 21.301 | 21.3381 | 21.3752 | 21.4121 | 21.449 | 21.4857 | 21.5224 | 21.5589 | 20.0301 | 20.0604 | 20.091 | 20.1218 | 20.1529 | 20.1842 | 20.2156 | 20.2474 | 20.2793 | 20.3114 | 20.3436 | 20.3761 | 20.4087 | 20.4415 | 20.4744 | 20.5075 | 20.5407 | 20.574 | 20.6074 | 20.641
326 | 20.8512 | 20.8885 | 20.9258 | 20.9632 | 21.0005 | 21.0379 | 21.0752 | 21.1125 | 21.1498 | 21.1871 | 21.2243 | 21.2615 | 21.2986 | 21.3357 | 21.3727 | 21.4096 | 21.4464 | 21.4831 | 21.5197 | 21.5562 | 20.03 | 20.0603 | 20.0908 | 20.1216 | 20.1526 | 20.1838 | 20.2152 | 20.2469 | 20.2787 | 20.3107 | 20.343 | 20.3754 | 20.4079 | 20.4406 | 20.4735 | 20.5065 | 20.5397 | 20.5729 | 20.6063 | 20.6398
327 | 20.8495 | 20.8868 | 20.924 | 20.9613 | 20.9986 | 21.0359 | 21.0731 | 21.1104 | 21.1476 | 21.1849 | 21.222 | 21.2591 | 21.2962 | 21.3332 | 21.3702 | 21.407 | 21.4438 | 21.4805 | 21.5171 | 21.5535 | 20.03 | 20.0602 | 20.0906 | 20.1213 | 20.1523 | 20.1834 | 20.2148 | 20.2464 | 20.2782 | 20.3101 | 20.3423 | 20.3746 | 20.4071 | 20.4398 | 20.4726 | 20.5056 | 20.5386 | 20.5719 | 20.6052 | 20.6386
328 | 20.8479 | 20.885 | 20.9222 | 20.9594 | 20.9966 | 21.0339 | 21.0711 | 21.1083 | 21.1455 | 21.1826 | 21.2197 | 21.2568 | 21.2938 | 21.3308 | 21.3677 | 21.4045 | 21.4412 | 21.4779 | 21.5144 | 21.5509 | 20.0299 | 20.0601 | 20.0905 | 20.1211 | 20.152 | 20.1831 | 20.2144 | 20.2459 | 20.2776 | 20.3096 | 20.3417 | 20.3739 | 20.4064 | 20.439 | 20.4717 | 20.5046 | 20.5376 | 20.5708 | 20.6041 | 20.6375
329 | 20.8463 | 20.8834 | 20.9205 | 20.9576 | 20.9947 | 21.0319 | 21.0691 | 21.1062 | 21.1433 | 21.1804 | 21.2175 | 21.2545 | 21.2915 | 21.3284 | 21.3652 | 21.402 | 21.4387 | 21.4753 | 21.5118 | 21.5482 | 20.0298 | 20.0599 | 20.0903 | 20.1209 | 20.1517 | 20.1827 | 20.214 | 20.2455 | 20.2771 | 20.309 | 20.341 | 20.3732 | 20.4056 | 20.4381 | 20.4708 | 20.5037 | 20.5367 | 20.5698 | 20.603 | 20.6363
330 | 20.8447 | 20.8817 | 20.9187 | 20.9558 | 20.9929 | 21.03 | 21.067 | 21.1041 | 21.1412 | 21.1782 | 21.2152 | 21.2522 | 21.2891 | 21.326 | 21.3628 | 21.3995 | 21.4362 | 21.4727 | 21.5092 | 21.5456 | 20.0298 | 20.0598 | 20.0901 | 20.1206 | 20.1514 | 20.1824 | 20.2136 | 20.245 | 20.2766 | 20.3084 | 20.3404 | 20.3725 | 20.4048 | 20.4373 | 20.47 | 20.5028 | 20.5357 | 20.5687 | 20.6019 | 20.6352
331 | 20.8431 | 20.88 | 20.917 | 20.954 | 20.991 | 21.028 | 21.0651 | 21.1021 | 21.1391 | 21.1761 | 21.213 | 21.2499 | 21.2868 | 21.3236 | 21.3604 | 21.3971 | 21.4337 | 21.4702 | 21.5066 | 21.543 | 20.0297 | 20.0597 | 20.09 | 20.1204 | 20.1511 | 20.182 | 20.2132 | 20.2445 | 20.2761 | 20.3078 | 20.3397 | 20.3718 | 20.4041 | 20.4365 | 20.4691 | 20.5018 | 20.5347 | 20.5677 | 20.6008 | 20.634
332 | 20.8416 | 20.8784 | 20.9153 | 20.9522 | 20.9892 | 21.0261 | 21.0631 | 21.1 | 21.137 | 21.1739 | 21.2108 | 21.2477 | 21.2845 | 21.3213 | 21.358 | 21.3946 | 21.4312 | 21.4677 | 21.5041 | 21.5404 | 20.0297 | 20.0596 | 20.0898 | 20.1202 | 20.1508 | 20.1817 | 20.2128 | 20.2441 | 20.2756 | 20.3072 | 20.3391 | 20.3712 | 20.4034 | 20.4357 | 20.4683 | 20.5009 | 20.5337 | 20.5667 | 20.5997 | 20.6329
333 | 20.84 | 20.8768 | 20.9136 | 20.9505 | 20.9873 | 21.0242 | 21.0611 | 21.098 | 21.1349 | 21.1718 | 21.2086 | 21.2454 | 21.2822 | 21.3189 | 21.3556 | 21.3922 | 21.4287 | 21.4652 | 21.5016 | 21.5378 | 20.0296 | 20.0595 | 20.0896 | 20.12 | 20.1506 | 20.1814 | 20.2124 | 20.2436 | 20.2751 | 20.3067 | 20.3385 | 20.3705 | 20.4026 | 20.4349 | 20.4674 | 20.5 | 20.5328 | 20.5657 | 20.5987 | 20.6318
334 | 20.8385 | 20.8752 | 20.912 | 20.9487 | 20.9855 | 21.0224 | 21.0592 | 21.096 | 21.1329 | 21.1697 | 21.2065 | 21.2432 | 21.28 | 21.3166 | 21.3532 | 21.3898 | 21.4263 | 21.4627 | 21.499 | 21.5353 | 20.0296 | 20.0594 | 20.0895 | 20.1198 | 20.1503 | 20.181 | 20.212 | 20.2432 | 20.2746 | 20.3061 | 20.3379 | 20.3698 | 20.4019 | 20.4342 | 20.4666 | 20.4991 | 20.5318 | 20.5647 | 20.5976 | 20.6307
335 | 20.837 | 20.8736 | 20.9103 | 20.947 | 20.9838 | 21.0205 | 21.0573 | 21.0941 | 21.1308 | 21.1676 | 21.2043 | 21.241 | 21.2777 | 21.3143 | 21.3509 | 21.3874 | 21.4239 | 21.4602 | 21.4965 | 21.5328 | 20.0295 | 20.0593 | 20.0893 | 20.1195 | 20.15 | 20.1807 | 20.2116 | 20.2427 | 20.2741 | 20.3056 | 20.3373 | 20.3691 | 20.4012 | 20.4334 | 20.4657 | 20.4982 | 20.5309 | 20.5637 | 20.5966 | 20.6296
336 | 20.8355 | 20.8721 | 20.9087 | 20.9453 | 20.982 | 21.0187 | 21.0554 | 21.0921 | 21.1288 | 21.1655 | 21.2022 | 21.2389 | 21.2755 | 21.3121 | 21.3486 | 21.3851 | 21.4215 | 21.4578 | 21.4941 | 21.5302 | 20.0295 | 20.0592 | 20.0891 | 20.1193 | 20.1498 | 20.1804 | 20.2113 | 20.2423 | 20.2736 | 20.305 | 20.3367 | 20.3685 | 20.4005 | 20.4326 | 20.4649 | 20.4974 | 20.53 | 20.5627 | 20.5955 | 20.6285
337 | 20.8341 | 20.8705 | 20.9071 | 20.9436 | 20.9803 | 21.0169 | 21.0535 | 21.0902 | 21.1268 | 21.1635 | 21.2001 | 21.2367 | 21.2733 | 21.3098 | 21.3463 | 21.3827 | 21.4191 | 21.4554 | 21.4916 | 21.5277 | 20.0294 | 20.0591 | 20.089 | 20.1191 | 20.1495 | 20.1801 | 20.2109 | 20.2419 | 20.2731 | 20.3045 | 20.3361 | 20.3678 | 20.3998 | 20.4319 | 20.4641 | 20.4965 | 20.529 | 20.5617 | 20.5945 | 20.6274
338 | 20.8326 | 20.869 | 20.9055 | 20.942 | 20.9785 | 21.0151 | 21.0517 | 21.0883 | 21.1249 | 21.1615 | 21.198 | 21.2346 | 21.2711 | 21.3076 | 21.344 | 21.3804 | 21.4167 | 21.453 | 21.4892 | 21.5253 | 20.0294 | 20.059 | 20.0888 | 20.1189 | 20.1492 | 20.1798 | 20.2105 | 20.2415 | 20.2726 | 20.304 | 20.3355 | 20.3672 | 20.3991 | 20.4311 | 20.4633 | 20.4956 | 20.5281 | 20.5607 | 20.5935 | 20.6263
339 | 20.8312 | 20.8675 | 20.9039 | 20.9403 | 20.9768 | 21.0133 | 21.0498 | 21.0864 | 21.1229 | 21.1594 | 21.196 | 21.2325 | 21.2689 | 21.3054 | 21.3418 | 21.3781 | 21.4144 | 21.4506 | 21.4867 | 21.5228 | 20.0293 | 20.0589 | 20.0887 | 20.1187 | 20.149 | 20.1794 | 20.2101 | 20.241 | 20.2721 | 20.3034 | 20.3349 | 20.3666 | 20.3984 | 20.4304 | 20.4625 | 20.4948 | 20.5272 | 20.5598 | 20.5925 | 20.6253
340 | 20.8298 | 20.866 | 20.9024 | 20.9387 | 20.9751 | 21.0116 | 21.048 | 21.0845 | 21.121 | 21.1574 | 21.1939 | 21.2304 | 21.2668 | 21.3032 | 21.3395 | 21.3758 | 21.412 | 21.4482 | 21.4843 | 21.5204 | 20.0293 | 20.0588 | 20.0885 | 20.1185 | 20.1487 | 20.1791 | 20.2098 | 20.2406 | 20.2717 | 20.3029 | 20.3343 | 20.3659 | 20.3977 | 20.4296 | 20.4617 | 20.494 | 20.5263 | 20.5588 | 20.5915 | 20.6242
341 | 20.8284 | 20.8646 | 20.9008 | 20.9371 | 20.9735 | 21.0098 | 21.0462 | 21.0826 | 21.1191 | 21.1555 | 21.1919 | 21.2283 | 21.2646 | 21.301 | 21.3373 | 21.3735 | 21.4097 | 21.4459 | 21.4819 | 21.5179 | 20.0292 | 20.0587 | 20.0884 | 20.1183 | 20.1485 | 20.1788 | 20.2094 | 20.2402 | 20.2712 | 20.3024 | 20.3338 | 20.3653 | 20.397 | 20.4289 | 20.4609 | 20.4931 | 20.5254 | 20.5579 | 20.5905 | 20.6232
342 | 20.827 | 20.8631 | 20.8993 | 20.9355 | 20.9718 | 21.0081 | 21.0444 | 21.0808 | 21.1172 | 21.1535 | 21.1899 | 21.2262 | 21.2625 | 21.2988 | 21.3351 | 21.3713 | 21.4074 | 21.4435 | 21.4796 | 21.5155 | 20.0292 | 20.0586 | 20.0882 | 20.1181 | 20.1482 | 20.1785 | 20.2091 | 20.2398 | 20.2708 | 20.3019 | 20.3332 | 20.3647 | 20.3964 | 20.4282 | 20.4602 | 20.4923 | 20.5246 | 20.557 | 20.5895 | 20.6222
343 | 20.8257 | 20.8617 | 20.8978 | 20.934 | 20.9702 | 21.0064 | 21.0427 | 21.079 | 21.1153 | 21.1516 | 21.1879 | 21.2242 | 21.2604 | 21.2967 | 21.3329 | 21.3691 | 21.4052 | 21.4412 | 21.4772 | 21.5131 | 20.0291 | 20.0585 | 20.0881 | 20.1179 | 20.148 | 20.1782 | 20.2087 | 20.2394 | 20.2703 | 20.3014 | 20.3326 | 20.3641 | 20.3957 | 20.4275 | 20.4594 | 20.4915 | 20.5237 | 20.556 | 20.5885 | 20.6211
344 | 20.8243 | 20.8603 | 20.8963 | 20.9324 | 20.9686 | 21.0047 | 21.0409 | 21.0772 | 21.1134 | 21.1497 | 21.1859 | 21.2221 | 21.2584 | 21.2946 | 21.3307 | 21.3668 | 21.4029 | 21.4389 | 21.4749 | 21.5108 | 20.0291 | 20.0584 | 20.0879 | 20.1177 | 20.1477 | 20.1779 | 20.2084 | 20.239 | 20.2698 | 20.3009 | 20.3321 | 20.3635 | 20.395 | 20.4268 | 20.4586 | 20.4907 | 20.5228 | 20.5551 | 20.5876 | 20.6201
345 | 20.823 | 20.8589 | 20.8949 | 20.9309 | 20.967 | 21.0031 | 21.0392 | 21.0754 | 21.1116 | 21.1478 | 21.184 | 21.2201 | 21.2563 | 21.2925 | 21.3286 | 21.3646 | 21.4007 | 21.4367 | 21.4726 | 21.5084 | 20.029 | 20.0583 | 20.0878 | 20.1175 | 20.1475 | 20.1776 | 20.208 | 20.2386 | 20.2694 | 20.3004 | 20.3315 | 20.3629 | 20.3944 | 20.4261 | 20.4579 | 20.4899 | 20.522 | 20.5542 | 20.5866 | 20.6191
346 | 20.8217 | 20.8575 | 20.8934 | 20.9294 | 20.9654 | 21.0014 | 21.0375 | 21.0736 | 21.1097 | 21.1459 | 21.182 | 21.2182 | 21.2543 | 21.2904 | 21.3264 | 21.3625 | 21.3985 | 21.4344 | 21.4703 | 21.5061 | 20.029 | 20.0582 | 20.0876 | 20.1173 | 20.1472 | 20.1774 | 20.2077 | 20.2382 | 20.269 | 20.2999 | 20.331 | 20.3623 | 20.3937 | 20.4254 | 20.4571 | 20.4891 | 20.5211 | 20.5533 | 20.5857 | 20.6181
347 | 20.8204 | 20.8562 | 20.892 | 20.9279 | 20.9638 | 20.9998 | 21.0358 | 21.0719 | 21.1079 | 21.144 | 21.1801 | 21.2162 | 21.2523 | 21.2883 | 21.3243 | 21.3603 | 21.3963 | 21.4322 | 21.468 | 21.5038 | 20.0289 | 20.0581 | 20.0875 | 20.1171 | 20.147 | 20.1771 | 20.2074 | 20.2378 | 20.2685 | 20.2994 | 20.3305 | 20.3617 | 20.3931 | 20.4247 | 20.4564 | 20.4883 | 20.5203 | 20.5524 | 20.5847 | 20.6171
348 | 20.8191 | 20.8548 | 20.8906 | 20.9264 | 20.9623 | 20.9982 | 21.0341 | 21.0701 | 21.1061 | 21.1422 | 21.1782 | 21.2142 | 21.2502 | 21.2862 | 21.3222 | 21.3582 | 21.3941 | 21.4299 | 21.4657 | 21.5015 | 20.0289 | 20.058 | 20.0874 | 20.117 | 20.1468 | 20.1768 | 20.207 | 20.2375 | 20.2681 | 20.2989 | 20.3299 | 20.3611 | 20.3925 | 20.424 | 20.4557 | 20.4875 | 20.5195 | 20.5516 | 20.5838 | 20.6162
349 | 20.8179 | 20.8535 | 20.8892 | 20.9249 | 20.9607 | 20.9966 | 21.0325 | 21.0684 | 21.1044 | 21.1403 | 21.1763 | 21.2123 | 21.2483 | 21.2842 | 21.3201 | 21.356 | 21.3919 | 21.4277 | 21.4635 | 21.4992 | 20.0288 | 20.0579 | 20.0872 | 20.1168 | 20.1465 | 20.1765 | 20.2067 | 20.2371 | 20.2677 | 20.2985 | 20.3294 | 20.3605 | 20.3918 | 20.4233 | 20.4549 | 20.4867 | 20.5186 | 20.5507 | 20.5829 | 20.6152
350 | 20.8166 | 20.8522 | 20.8878 | 20.9235 | 20.9592 | 20.995 | 21.0309 | 21.0667 | 21.1026 | 21.1385 | 21.1745 | 21.2104 | 21.2463 | 21.2822 | 21.3181 | 21.3539 | 21.3898 | 21.4255 | 21.4613 | 21.4969 | 20.0288 | 20.0578 | 20.0871 | 20.1166 | 20.1463 | 20.1762 | 20.2064 | 20.2367 | 20.2673 | 20.298 | 20.3289 | 20.36 | 20.3912 | 20.4227 | 20.4542 | 20.486 | 20.5178 | 20.5498 | 20.582 | 20.6142
351 | 20.8154 | 20.8509 | 20.8864 | 20.9221 | 20.9577 | 20.9935 | 21.0292 | 21.065 | 21.1009 | 21.1367 | 21.1726 | 21.2085 | 21.2443 | 21.2802 | 21.316 | 21.3518 | 21.3876 | 21.4234 | 21.459 | 21.4947 | 20.0288 | 20.0577 | 20.087 | 20.1164 | 20.1461 | 20.176 | 20.2061 | 20.2364 | 20.2668 | 20.2975 | 20.3284 | 20.3594 | 20.3906 | 20.422 | 20.4535 | 20.4852 | 20.517 | 20.549 | 20.5811 | 20.6133
352 | 20.8142 | 20.8496 | 20.8851 | 20.9206 | 20.9563 | 20.9919 | 21.0276 | 21.0634 | 21.0992 | 21.135 | 21.1708 | 21.2066 | 21.2424 | 21.2782 | 21.314 | 21.3498 | 21.3855 | 21.4212 | 21.4568 | 21.4924 | 20.0287 | 20.0577 | 20.0868 | 20.1162 | 20.1459 | 20.1757 | 20.2057 | 20.236 | 20.2664 | 20.2971 | 20.3279 | 20.3589 | 20.39 | 20.4213 | 20.4528 | 20.4844 | 20.5162 | 20.5481 | 20.5802 | 20.6124
353 | 20.813 | 20.8483 | 20.8838 | 20.9192 | 20.9548 | 20.9904 | 21.026 | 21.0617 | 21.0975 | 21.1332 | 21.169 | 21.2047 | 21.2405 | 21.2763 | 21.312 | 21.3477 | 21.3834 | 21.4191 | 21.4547 | 21.4902 | 20.0287 | 20.0576 | 20.0867 | 20.1161 | 20.1456 | 20.1754 | 20.2054 | 20.2356 | 20.266 | 20.2966 | 20.3274 | 20.3583 | 20.3894 | 20.4207 | 20.4521 | 20.4837 | 20.5154 | 20.5473 | 20.5793 | 20.6114
354 | 20.8118 | 20.8471 | 20.8824 | 20.9179 | 20.9533 | 20.9889 | 21.0245 | 21.0601 | 21.0958 | 21.1315 | 21.1672 | 21.2029 | 21.2386 | 21.2743 | 21.31 | 21.3457 | 21.3813 | 21.4169 | 21.4525 | 21.488 | 20.0286 | 20.0575 | 20.0866 | 20.1159 | 20.1454 | 20.1752 | 20.2051 | 20.2353 | 20.2656 | 20.2962 | 20.3269 | 20.3578 | 20.3888 | 20.4201 | 20.4514 | 20.483 | 20.5147 | 20.5465 | 20.5784 | 20.6105
355 | 20.8107 | 20.8459 | 20.8811 | 20.9165 | 20.9519 | 20.9874 | 21.0229 | 21.0585 | 21.0941 | 21.1297 | 21.1654 | 21.2011 | 21.2367 | 21.2724 | 21.308 | 21.3437 | 21.3793 | 21.4148 | 21.4504 | 21.4859 | 20.0286 | 20.0574 | 20.0865 | 20.1157 | 20.1452 | 20.1749 | 20.2048 | 20.2349 | 20.2652 | 20.2957 | 20.3264 | 20.3572 | 20.3882 | 20.4194 | 20.4508 | 20.4822 | 20.5139 | 20.5456 | 20.5776 | 20.6096
356 | 20.8095 | 20.8446 | 20.8798 | 20.9151 | 20.9505 | 20.9859 | 21.0214 | 21.0569 | 21.0925 | 21.128 | 21.1636 | 21.1992 | 21.2349 | 21.2705 | 21.3061 | 21.3417 | 21.3772 | 21.4127 | 21.4482 | 21.4837 | 20.0285 | 20.0573 | 20.0863 | 20.1156 | 20.145 | 20.1747 | 20.2045 | 20.2346 | 20.2648 | 20.2953 | 20.3259 | 20.3567 | 20.3877 | 20.4188 | 20.4501 | 20.4815 | 20.5131 | 20.5448 | 20.5767 | 20.6087
357 | 20.8084 | 20.8434 | 20.8786 | 20.9138 | 20.9491 | 20.9845 | 21.0199 | 21.0553 | 21.0908 | 21.1263 | 21.1619 | 21.1974 | 21.233 | 21.2686 | 21.3041 | 21.3397 | 21.3752 | 21.4107 | 21.4461 | 21.4815 | 20.0285 | 20.0572 | 20.0862 | 20.1154 | 20.1448 | 20.1744 | 20.2042 | 20.2342 | 20.2644 | 20.2948 | 20.3254 | 20.3562 | 20.3871 | 20.4182 | 20.4494 | 20.4808 | 20.5123 | 20.544 | 20.5758 | 20.6078
358 | 20.8073 | 20.8422 | 20.8773 | 20.9125 | 20.9477 | 20.983 | 21.0184 | 21.0538 | 21.0892 | 21.1247 | 21.1602 | 21.1957 | 21.2312 | 21.2667 | 21.3022 | 21.3377 | 21.3732 | 21.4086 | 21.444 | 21.4794 | 20.0285 | 20.0572 | 20.0861 | 20.1152 | 20.1446 | 20.1742 | 20.2039 | 20.2339 | 20.2641 | 20.2944 | 20.3249 | 20.3556 | 20.3865 | 20.4176 | 20.4488 | 20.4801 | 20.5116 | 20.5432 | 20.575 | 20.6069
359 | 20.8062 | 20.8411 | 20.8761 | 20.9112 | 20.9463 | 20.9816 | 21.0169 | 21.0522 | 21.0876 | 21.123 | 21.1584 | 21.1939 | 21.2294 | 21.2648 | 21.3003 | 21.3357 | 21.3712 | 21.4066 | 21.442 | 21.4773 | 20.0284 | 20.0571 | 20.086 | 20.1151 | 20.1444 | 20.1739 | 20.2036 | 20.2336 | 20.2637 | 20.294 | 20.3245 | 20.3551 | 20.386 | 20.4169 | 20.4481 | 20.4794 | 20.5109 | 20.5424 | 20.5742 | 20.606
360 | 20.8051 | 20.8399 | 20.8749 | 20.9099 | 20.945 | 20.9802 | 21.0154 | 21.0507 | 21.086 | 21.1214 | 21.1567 | 21.1921 | 21.2276 | 21.263 | 21.2984 | 21.3338 | 21.3692 | 21.4046 | 21.4399 | 21.4752 | 20.0284 | 20.057 | 20.0859 | 20.1149 | 20.1442 | 20.1737 | 20.2033 | 20.2332 | 20.2633 | 20.2936 | 20.324 | 20.3546 | 20.3854 | 20.4163 | 20.4475 | 20.4787 | 20.5101 | 20.5417 | 20.5733 | 20.6051
361 | 20.804 | 20.8388 | 20.8737 | 20.9086 | 20.9437 | 20.9788 | 21.0139 | 21.0492 | 21.0844 | 21.1197 | 21.1551 | 21.1904 | 21.2258 | 21.2611 | 21.2965 | 21.3319 | 21.3672 | 21.4026 | 21.4378 | 21.4731 | 20.0284 | 20.0569 | 20.0857 | 20.1148 | 20.144 | 20.1734 | 20.2031 | 20.2329 | 20.2629 | 20.2931 | 20.3235 | 20.3541 | 20.3848 | 20.4158 | 20.4468 | 20.478 | 20.5094 | 20.5409 | 20.5725 | 20.6043
362 | 20.8029 | 20.8376 | 20.8725 | 20.9074 | 20.9423 | 20.9774 | 21.0125 | 21.0477 | 21.0829 | 21.1181 | 21.1534 | 21.1887 | 21.224 | 21.2593 | 21.2947 | 21.33 | 21.3653 | 21.4006 | 21.4358 | 21.471 | 20.0283 | 20.0569 | 20.0856 | 20.1146 | 20.1438 | 20.1732 | 20.2028 | 20.2326 | 20.2626 | 20.2927 | 20.3231 | 20.3536 | 20.3843 | 20.4152 | 20.4462 | 20.4773 | 20.5087 | 20.5401 | 20.5717 | 20.6034
363 | 20.8019 | 20.8365 | 20.8713 | 20.9061 | 20.941 | 20.976 | 21.0111 | 21.0462 | 21.0813 | 21.1165 | 21.1518 | 21.187 | 21.2223 | 21.2575 | 21.2928 | 21.3281 | 21.3633 | 21.3986 | 21.4338 | 21.469 | 20.0283 | 20.0568 | 20.0855 | 20.1144 | 20.1436 | 20.1729 | 20.2025 | 20.2323 | 20.2622 | 20.2923 | 20.3226 | 20.3531 | 20.3838 | 20.4146 | 20.4456 | 20.4767 | 20.5079 | 20.5393 | 20.5709 | 20.6026
364 | 20.8008 | 20.8354 | 20.8701 | 20.9049 | 20.9397 | 20.9747 | 21.0097 | 21.0447 | 21.0798 | 21.1149 | 21.1501 | 21.1853 | 21.2205 | 21.2558 | 21.291 | 21.3262 | 21.3614 | 21.3966 | 21.4318 | 21.467 | 20.0282 | 20.0567 | 20.0854 | 20.1143 | 20.1434 | 20.1727 | 20.2022 | 20.2319 | 20.2618 | 20.2919 | 20.3222 | 20.3526 | 20.3832 | 20.414 | 20.4449 | 20.476 | 20.5072 | 20.5386 | 20.5701 | 20.6017
365 | 20.7998 | 20.8343 | 20.869 | 20.9037 | 20.9385 | 20.9733 | 21.0083 | 21.0433 | 21.0783 | 21.1134 | 21.1485 | 21.1836 | 21.2188 | 21.254 | 21.2892 | 21.3244 | 21.3595 | 21.3947 | 21.4298 | 21.4649 | 20.0282 | 20.0566 | 20.0853 | 20.1141 | 20.1432 | 20.1725 | 20.202 | 20.2316 | 20.2615 | 20.2915 | 20.3217 | 20.3521 | 20.3827 | 20.4134 | 20.4443 | 20.4753 | 20.5065 | 20.5378 | 20.5693 | 20.6009
366 | 20.7988 | 20.8333 | 20.8678 | 20.9025 | 20.9372 | 20.972 | 21.0069 | 21.0418 | 21.0768 | 21.1118 | 21.1469 | 21.182 | 21.2171 | 21.2522 | 21.2874 | 21.3225 | 21.3576 | 21.3928 | 21.4279 | 21.4629 | 20.0282 | 20.0566 | 20.0852 | 20.114 | 20.143 | 20.1723 | 20.2017 | 20.2313 | 20.2611 | 20.2911 | 20.3213 | 20.3517 | 20.3822 | 20.4129 | 20.4437 | 20.4747 | 20.5058 | 20.5371 | 20.5685 | 20.6001
367 | 20.7978 | 20.8322 | 20.8667 | 20.9013 | 20.936 | 20.9707 | 21.0055 | 21.0404 | 21.0753 | 21.1103 | 21.1453 | 21.1804 | 21.2154 | 21.2505 | 21.2856 | 21.3207 | 21.3558 | 21.3909 | 21.4259 | 21.4609 | 20.0281 | 20.0565 | 20.0851 | 20.1138 | 20.1428 | 20.172 | 20.2014 | 20.231 | 20.2608 | 20.2907 | 20.3209 | 20.3512 | 20.3817 | 20.4123 | 20.4431 | 20.4741 | 20.5051 | 20.5364 | 20.5677 | 20.5992
368 | 20.7968 | 20.8312 | 20.8656 | 20.9001 | 20.9347 | 20.9694 | 21.0042 | 21.039 | 21.0739 | 21.1088 | 21.1437 | 21.1787 | 21.2138 | 21.2488 | 21.2838 | 21.3189 | 21.3539 | 21.389 | 21.424 | 21.459 | 20.0281 | 20.0564 | 20.085 | 20.1137 | 20.1427 | 20.1718 | 20.2012 | 20.2307 | 20.2604 | 20.2904 | 20.3205 | 20.3507 | 20.3812 | 20.4118 | 20.4425 | 20.4734 | 20.5045 | 20.5357 | 20.567 | 20.5984
369 | 20.7959 | 20.8301 | 20.8645 | 20.899 | 20.9335 | 20.9681 | 21.0028 | 21.0376 | 21.0724 | 21.1073 | 21.1422 | 21.1771 | 21.2121 | 21.2471 | 21.2821 | 21.3171 | 21.3521 | 21.3871 | 21.4221 | 21.457 | 20.0281 | 20.0564 | 20.0848 | 20.1136 | 20.1425 | 20.1716 | 20.2009 | 20.2304 | 20.2601 | 20.29 | 20.32 | 20.3503 | 20.3807 | 20.4112 | 20.4419 | 20.4728 | 20.5038 | 20.5349 | 20.5662 | 20.5976
370 | 20.7949 | 20.8291 | 20.8634 | 20.8978 | 20.9323 | 20.9669 | 21.0015 | 21.0362 | 21.071 | 21.1058 | 21.1406 | 21.1755 | 21.2105 | 21.2454 | 21.2803 | 21.3153 | 21.3503 | 21.3852 | 21.4202 | 21.4551 | 20.028 | 20.0563 | 20.0847 | 20.1134 | 20.1423 | 20.1714 | 20.2006 | 20.2301 | 20.2598 | 20.2896 | 20.3196 | 20.3498 | 20.3801 | 20.4107 | 20.4413 | 20.4722 | 20.5031 | 20.5342 | 20.5655 | 20.5968
371 | 20.794 | 20.8281 | 20.8623 | 20.8967 | 20.9311 | 20.9656 | 21.0002 | 21.0349 | 21.0696 | 21.1043 | 21.1391 | 21.174 | 21.2088 | 21.2437 | 21.2786 | 21.3135 | 21.3485 | 21.3834 | 21.4183 | 21.4531 | 20.028 | 20.0562 | 20.0846 | 20.1133 | 20.1421 | 20.1712 | 20.2004 | 20.2298 | 20.2594 | 20.2892 | 20.3192 | 20.3493 | 20.3797 | 20.4101 | 20.4408 | 20.4715 | 20.5025 | 20.5335 | 20.5647 | 20.5961
372 | 20.793 | 20.8271 | 20.8613 | 20.8956 | 20.9299 | 20.9644 | 20.9989 | 21.0335 | 21.0682 | 21.1029 | 21.1376 | 21.1724 | 21.2072 | 21.2421 | 21.2769 | 21.3118 | 21.3467 | 21.3815 | 21.4164 | 21.4512 | 20.028 | 20.0561 | 20.0845 | 20.1131 | 20.1419 | 20.1709 | 20.2001 | 20.2295 | 20.2591 | 20.2889 | 20.3188 | 20.3489 | 20.3792 | 20.4096 | 20.4402 | 20.4709 | 20.5018 | 20.5328 | 20.564 | 20.5953
373 | 20.7921 | 20.8261 | 20.8602 | 20.8945 | 20.9288 | 20.9632 | 20.9976 | 21.0322 | 21.0668 | 21.1014 | 21.1361 | 21.1709 | 21.2056 | 21.2404 | 21.2752 | 21.3101 | 21.3449 | 21.3797 | 21.4145 | 21.4493 | 20.0279 | 20.0561 | 20.0844 | 20.113 | 20.1418 | 20.1707 | 20.1999 | 20.2292 | 20.2588 | 20.2885 | 20.3184 | 20.3485 | 20.3787 | 20.4091 | 20.4396 | 20.4703 | 20.5012 | 20.5321 | 20.5633 | 20.5945
374 | 20.7912 | 20.8252 | 20.8592 | 20.8934 | 20.9276 | 20.962 | 20.9964 | 21.0308 | 21.0654 | 21.1 | 21.1346 | 21.1693 | 21.204 | 21.2388 | 21.2736 | 21.3083 | 21.3431 | 21.3779 | 21.4127 | 21.4475 | 20.0279 | 20.056 | 20.0843 | 20.1129 | 20.1416 | 20.1705 | 20.1997 | 20.229 | 20.2585 | 20.2881 | 20.318 | 20.348 | 20.3782 | 20.4086 | 20.4391 | 20.4697 | 20.5005 | 20.5315 | 20.5625 | 20.5937
375 | 20.7903 | 20.8242 | 20.8582 | 20.8923 | 20.9265 | 20.9608 | 20.9951 | 21.0295 | 21.064 | 21.0986 | 21.1332 | 21.1678 | 21.2025 | 21.2372 | 21.2719 | 21.3066 | 21.3414 | 21.3761 | 21.4109 | 21.4456 | 20.0279 | 20.056 | 20.0842 | 20.1127 | 20.1414 | 20.1703 | 20.1994 | 20.2287 | 20.2581 | 20.2878 | 20.3176 | 20.3476 | 20.3777 | 20.408 | 20.4385 | 20.4691 | 20.4999 | 20.5308 | 20.5618 | 20.593
376 | 20.7894 | 20.8233 | 20.8572 | 20.8912 | 20.9254 | 20.9596 | 20.9939 | 21.0282 | 21.0627 | 21.0972 | 21.1317 | 21.1663 | 21.2009 | 21.2356 | 21.2703 | 21.305 | 21.3397 | 21.3744 | 21.4091 | 21.4437 | 20.0278 | 20.0559 | 20.0841 | 20.1126 | 20.1413 | 20.1701 | 20.1992 | 20.2284 | 20.2578 | 20.2874 | 20.3172 | 20.3472 | 20.3773 | 20.4075 | 20.438 | 20.4685 | 20.4992 | 20.5301 | 20.5611 | 20.5922
377 | 20.7886 | 20.8223 | 20.8562 | 20.8902 | 20.9242 | 20.9584 | 20.9927 | 21.027 | 21.0613 | 21.0958 | 21.1303 | 21.1648 | 21.1994 | 21.234 | 21.2686 | 21.3033 | 21.3379 | 21.3726 | 21.4073 | 21.4419 | 20.0278 | 20.0558 | 20.0841 | 20.1125 | 20.1411 | 20.1699 | 20.1989 | 20.2281 | 20.2575 | 20.2871 | 20.3168 | 20.3467 | 20.3768 | 20.407 | 20.4374 | 20.4679 | 20.4986 | 20.5294 | 20.5604 | 20.5915
378 | 20.7877 | 20.8214 | 20.8552 | 20.8891 | 20.9232 | 20.9573 | 20.9914 | 21.0257 | 21.06 | 21.0944 | 21.1289 | 21.1633 | 21.1979 | 21.2324 | 21.267 | 21.3016 | 21.3362 | 21.3709 | 21.4055 | 21.4401 | 20.0278 | 20.0558 | 20.084 | 20.1124 | 20.1409 | 20.1697 | 20.1987 | 20.2279 | 20.2572 | 20.2867 | 20.3164 | 20.3463 | 20.3763 | 20.4065 | 20.4369 | 20.4674 | 20.498 | 20.5288 | 20.5597 | 20.5908
379 | 20.7869 | 20.8205 | 20.8543 | 20.8881 | 20.9221 | 20.9561 | 20.9902 | 21.0244 | 21.0587 | 21.0931 | 21.1275 | 21.1619 | 21.1964 | 21.2309 | 21.2654 | 21.3 | 21.3345 | 21.3691 | 21.4037 | 21.4383 | 20.0277 | 20.0557 | 20.0839 | 20.1122 | 20.1408 | 20.1695 | 20.1985 | 20.2276 | 20.2569 | 20.2864 | 20.3161 | 20.3459 | 20.3759 | 20.406 | 20.4363 | 20.4668 | 20.4974 | 20.5281 | 20.559 | 20.59
380 | 20.786 | 20.8196 | 20.8533 | 20.8871 | 20.921 | 20.955 | 20.9891 | 21.0232 | 21.0574 | 21.0917 | 21.1261 | 21.1604 | 21.1949 | 21.2293 | 21.2638 | 21.2983 | 21.3329 | 21.3674 | 21.402 | 21.4365 | 20.0277 | 20.0556 | 20.0838 | 20.1121 | 20.1406 | 20.1693 | 20.1983 | 20.2273 | 20.2566 | 20.2861 | 20.3157 | 20.3455 | 20.3754 | 20.4055 | 20.4358 | 20.4662 | 20.4968 | 20.5275 | 20.5583 | 20.5893
381 | 20.7852 | 20.8187 | 20.8524 | 20.8861 | 20.9199 | 20.9539 | 20.9879 | 21.022 | 21.0562 | 21.0904 | 21.1247 | 21.159 | 21.1934 | 21.2278 | 21.2623 | 21.2967 | 21.3312 | 21.3657 | 21.4002 | 21.4347 | 20.0277 | 20.0556 | 20.0837 | 20.112 | 20.1405 | 20.1692 | 20.198 | 20.2271 | 20.2563 | 20.2857 | 20.3153 | 20.3451 | 20.375 | 20.4051 | 20.4353 | 20.4657 | 20.4962 | 20.5269 | 20.5577 | 20.5886
382 | 20.7844 | 20.8179 | 20.8514 | 20.8851 | 20.9189 | 20.9528 | 20.9867 | 21.0208 | 21.0549 | 21.0891 | 21.1233 | 21.1576 | 21.1919 | 21.2263 | 21.2607 | 21.2951 | 21.3296 | 21.364 | 21.3985 | 21.4329 | 20.0277 | 20.0555 | 20.0836 | 20.1119 | 20.1403 | 20.169 | 20.1978 | 20.2268 | 20.256 | 20.2854 | 20.315 | 20.3447 | 20.3746 | 20.4046 | 20.4348 | 20.4651 | 20.4956 | 20.5262 | 20.557 | 20.5879
383 | 20.7836 | 20.817 | 20.8505 | 20.8841 | 20.9179 | 20.9517 | 20.9856 | 21.0196 | 21.0536 | 21.0878 | 21.122 | 21.1562 | 21.1905 | 21.2248 | 21.2592 | 21.2935 | 21.3279 | 21.3624 | 21.3968 | 21.4312 | 20.0276 | 20.0555 | 20.0835 | 20.1117 | 20.1402 | 20.1688 | 20.1976 | 20.2266 | 20.2557 | 20.2851 | 20.3146 | 20.3443 | 20.3741 | 20.4041 | 20.4343 | 20.4646 | 20.495 | 20.5256 | 20.5563 | 20.5872
384 | 20.7828 | 20.8162 | 20.8496 | 20.8832 | 20.9168 | 20.9506 | 20.9845 | 21.0184 | 21.0524 | 21.0865 | 21.1206 | 21.1548 | 21.189 | 21.2233 | 21.2576 | 21.292 | 21.3263 | 21.3607 | 21.3951 | 21.4295 | 20.0276 | 20.0554 | 20.0834 | 20.1116 | 20.14 | 20.1686 | 20.1974 | 20.2263 | 20.2555 | 20.2848 | 20.3142 | 20.3439 | 20.3737 | 20.4037 | 20.4338 | 20.464 | 20.4944 | 20.525 | 20.5557 | 20.5865
385 | 20.782 | 20.8153 | 20.8487 | 20.8822 | 20.9158 | 20.9495 | 20.9833 | 21.0172 | 21.0512 | 21.0852 | 21.1193 | 21.1534 | 21.1876 | 21.2219 | 21.2561 | 21.2904 | 21.3247 | 21.3591 | 21.3934 | 21.4277 | 20.0276 | 20.0554 | 20.0833 | 20.1115 | 20.1399 | 20.1684 | 20.1972 | 20.2261 | 20.2552 | 20.2844 | 20.3139 | 20.3435 | 20.3733 | 20.4032 | 20.4333 | 20.4635 | 20.4939 | 20.5244 | 20.555 | 20.5858
386 | 20.7813 | 20.8145 | 20.8478 | 20.8813 | 20.9148 | 20.9485 | 20.9822 | 21.0161 | 21.05 | 21.0839 | 21.118 | 21.1521 | 21.1862 | 21.2204 | 21.2546 | 21.2889 | 21.3231 | 21.3574 | 21.3917 | 21.426 | 20.0276 | 20.0553 | 20.0833 | 20.1114 | 20.1397 | 20.1682 | 20.197 | 20.2258 | 20.2549 | 20.2841 | 20.3135 | 20.3431 | 20.3728 | 20.4027 | 20.4328 | 20.463 | 20.4933 | 20.5238 | 20.5544 | 20.5851
387 | 20.7805 | 20.8137 | 20.847 | 20.8803 | 20.9138 | 20.9474 | 20.9811 | 21.0149 | 21.0488 | 21.0827 | 21.1167 | 21.1507 | 21.1848 | 21.219 | 21.2531 | 21.2873 | 21.3216 | 21.3558 | 21.3901 | 21.4243 | 20.0275 | 20.0552 | 20.0832 | 20.1113 | 20.1396 | 20.1681 | 20.1967 | 20.2256 | 20.2546 | 20.2838 | 20.3132 | 20.3427 | 20.3724 | 20.4023 | 20.4323 | 20.4624 | 20.4927 | 20.5232 | 20.5537 | 20.5844
388 | 20.7798 | 20.8129 | 20.8461 | 20.8794 | 20.9129 | 20.9464 | 20.9801 | 21.0138 | 21.0476 | 21.0814 | 21.1154 | 21.1494 | 21.1834 | 21.2175 | 21.2517 | 21.2858 | 21.32 | 21.3542 | 21.3884 | 21.4227 | 20.0275 | 20.0552 | 20.0831 | 20.1112 | 20.1394 | 20.1679 | 20.1965 | 20.2254 | 20.2544 | 20.2835 | 20.3129 | 20.3424 | 20.372 | 20.4018 | 20.4318 | 20.4619 | 20.4922 | 20.5226 | 20.5531 | 20.5838
389 | 20.779 | 20.8121 | 20.8452 | 20.8785 | 20.9119 | 20.9454 | 20.979 | 21.0127 | 21.0464 | 21.0802 | 21.1141 | 21.1481 | 21.1821 | 21.2161 | 21.2502 | 21.2843 | 21.3185 | 21.3526 | 21.3868 | 21.421 | 20.0275 | 20.0551 | 20.083 | 20.1111 | 20.1393 | 20.1677 | 20.1963 | 20.2251 | 20.2541 | 20.2832 | 20.3125 | 20.342 | 20.3716 | 20.4014 | 20.4313 | 20.4614 | 20.4916 | 20.522 | 20.5525 | 20.5831
390 | 20.7783 | 20.8113 | 20.8444 | 20.8776 | 20.911 | 20.9444 | 20.9779 | 21.0115 | 21.0452 | 21.079 | 21.1129 | 21.1468 | 21.1807 | 21.2147 | 21.2487 | 21.2828 | 21.3169 | 21.351 | 21.3852 | 21.4193 | 20.0274 | 20.0551 | 20.0829 | 20.111 | 20.1392 | 20.1676 | 20.1961 | 20.2249 | 20.2538 | 20.2829 | 20.3122 | 20.3416 | 20.3712 | 20.401 | 20.4309 | 20.4609 | 20.4911 | 20.5214 | 20.5519 | 20.5825
391 | 20.7776 | 20.8105 | 20.8436 | 20.8767 | 20.91 | 20.9434 | 20.9769 | 21.0104 | 21.0441 | 21.0778 | 21.1116 | 21.1455 | 21.1794 | 21.2133 | 21.2473 | 21.2813 | 21.3154 | 21.3495 | 21.3836 | 21.4177 | 20.0274 | 20.055 | 20.0828 | 20.1108 | 20.139 | 20.1674 | 20.1959 | 20.2247 | 20.2536 | 20.2826 | 20.3119 | 20.3413 | 20.3708 | 20.4005 | 20.4304 | 20.4604 | 20.4905 | 20.5208 | 20.5513 | 20.5818
392 | 20.7769 | 20.8098 | 20.8428 | 20.8759 | 20.9091 | 20.9424 | 20.9758 | 21.0094 | 21.043 | 21.0766 | 21.1104 | 21.1442 | 21.178 | 21.2119 | 21.2459 | 21.2799 | 21.3139 | 21.3479 | 21.382 | 21.4161 | 20.0274 | 20.055 | 20.0828 | 20.1107 | 20.1389 | 20.1672 | 20.1957 | 20.2244 | 20.2533 | 20.2823 | 20.3115 | 20.3409 | 20.3704 | 20.4001 | 20.4299 | 20.4599 | 20.49 | 20.5203 | 20.5507 | 20.5812
393 | 20.7762 | 20.809 | 20.842 | 20.875 | 20.9082 | 20.9415 | 20.9748 | 21.0083 | 21.0418 | 21.0755 | 21.1091 | 21.1429 | 21.1767 | 21.2106 | 21.2445 | 21.2784 | 21.3124 | 21.3464 | 21.3804 | 21.4145 | 20.0274 | 20.0549 | 20.0827 | 20.1106 | 20.1388 | 20.1671 | 20.1956 | 20.2242 | 20.253 | 20.282 | 20.3112 | 20.3405 | 20.37 | 20.3997 | 20.4295 | 20.4594 | 20.4895 | 20.5197 | 20.5501 | 20.5805
394 | 20.7755 | 20.8083 | 20.8412 | 20.8742 | 20.9073 | 20.9405 | 20.9738 | 21.0072 | 21.0407 | 21.0743 | 21.1079 | 21.1416 | 21.1754 | 21.2092 | 21.2431 | 21.277 | 21.3109 | 21.3449 | 21.3789 | 21.4129 | 20.0273 | 20.0549 | 20.0826 | 20.1105 | 20.1386 | 20.1669 | 20.1954 | 20.224 | 20.2528 | 20.2818 | 20.3109 | 20.3402 | 20.3696 | 20.3993 | 20.429 | 20.4589 | 20.489 | 20.5191 | 20.5495 | 20.5799
395 | 20.7749 | 20.8076 | 20.8404 | 20.8733 | 20.9064 | 20.9396 | 20.9728 | 21.0062 | 21.0396 | 21.0731 | 21.1067 | 21.1404 | 21.1741 | 21.2079 | 21.2417 | 21.2756 | 21.3095 | 21.3434 | 21.3773 | 21.4113 | 20.0273 | 20.0548 | 20.0825 | 20.1104 | 20.1385 | 20.1667 | 20.1952 | 20.2238 | 20.2525 | 20.2815 | 20.3106 | 20.3398 | 20.3693 | 20.3988 | 20.4286 | 20.4584 | 20.4884 | 20.5186 | 20.5489 | 20.5793
396 | 20.7742 | 20.8068 | 20.8396 | 20.8725 | 20.9055 | 20.9386 | 20.9718 | 21.0051 | 21.0385 | 21.072 | 21.1055 | 21.1392 | 21.1728 | 21.2066 | 21.2403 | 21.2742 | 21.308 | 21.3419 | 21.3758 | 21.4097 | 20.0273 | 20.0548 | 20.0825 | 20.1103 | 20.1384 | 20.1666 | 20.195 | 20.2236 | 20.2523 | 20.2812 | 20.3103 | 20.3395 | 20.3689 | 20.3984 | 20.4281 | 20.458 | 20.4879 | 20.518 | 20.5483 | 20.5787
397 | 20.7735 | 20.8061 | 20.8388 | 20.8717 | 20.9046 | 20.9377 | 20.9709 | 21.0041 | 21.0375 | 21.0709 | 21.1044 | 21.1379 | 21.1716 | 21.2053 | 21.239 | 21.2728 | 21.3066 | 21.3404 | 21.3743 | 21.4081 | 20.0273 | 20.0547 | 20.0824 | 20.1102 | 20.1382 | 20.1664 | 20.1948 | 20.2233 | 20.2521 | 20.2809 | 20.31 | 20.3392 | 20.3685 | 20.398 | 20.4277 | 20.4575 | 20.4874 | 20.5175 | 20.5477 | 20.5781
398 | 20.7729 | 20.8054 | 20.8381 | 20.8709 | 20.9038 | 20.9368 | 20.9699 | 21.0031 | 21.0364 | 21.0698 | 21.1032 | 21.1367 | 21.1703 | 21.204 | 21.2376 | 21.2714 | 21.3051 | 21.3389 | 21.3728 | 21.4066 | 20.0273 | 20.0547 | 20.0823 | 20.1101 | 20.1381 | 20.1663 | 20.1946 | 20.2231 | 20.2518 | 20.2807 | 20.3097 | 20.3388 | 20.3682 | 20.3976 | 20.4273 | 20.457 | 20.4869 | 20.517 | 20.5472 | 20.5775
399 | 20.7723 | 20.8047 | 20.8373 | 20.8701 | 20.9029 | 20.9359 | 20.9689 | 21.0021 | 21.0353 | 21.0687 | 21.1021 | 21.1355 | 21.1691 | 21.2027 | 21.2363 | 21.27 | 21.3037 | 21.3375 | 21.3713 | 21.4051 | 20.0272 | 20.0547 | 20.0823 | 20.11 | 20.138 | 20.1661 | 20.1944 | 20.2229 | 20.2516 | 20.2804 | 20.3094 | 20.3385 | 20.3678 | 20.3972 | 20.4268 | 20.4566 | 20.4864 | 20.5164 | 20.5466 | 20.5769
400 | 20.7716 | 20.8041 | 20.8366 | 20.8693 | 20.9021 | 20.935 | 20.968 | 21.0011 | 21.0343 | 21.0676 | 21.1009 | 21.1344 | 21.1678 | 21.2014 | 21.235 | 21.2686 | 21.3023 | 21.336 | 21.3698 | 21.4035 | 20.0272 | 20.0546 | 20.0822 | 20.1099 | 20.1379 | 20.166 | 20.1943 | 20.2227 | 20.2513 | 20.2801 | 20.3091 | 20.3382 | 20.3674 | 20.3968 | 20.4264 | 20.4561 | 20.4859 | 20.5159 | 20.546 | 20.5763
401 | 20.771 | 20.8034 | 20.8359 | 20.8685 | 20.9013 | 20.9341 | 20.9671 | 21.0001 | 21.0333 | 21.0665 | 21.0998 | 21.1332 | 21.1666 | 21.2001 | 21.2337 | 21.2673 | 21.3009 | 21.3346 | 21.3683 | 21.402 | 20.0272 | 20.0546 | 20.0821 | 20.1098 | 20.1378 | 20.1658 | 20.1941 | 20.2225 | 20.2511 | 20.2799 | 20.3088 | 20.3379 | 20.3671 | 20.3965 | 20.426 | 20.4556 | 20.4855 | 20.5154 | 20.5455 | 20.5757
402 | 20.7704 | 20.8027 | 20.8352 | 20.8677 | 20.9004 | 20.9332 | 20.9661 | 20.9991 | 21.0322 | 21.0654 | 21.0987 | 21.132 | 21.1654 | 21.1989 | 21.2324 | 21.2659 | 21.2996 | 21.3332 | 21.3669 | 21.4005 | 20.0272 | 20.0545 | 20.082 | 20.1098 | 20.1376 | 20.1657 | 20.1939 | 20.2223 | 20.2509 | 20.2796 | 20.3085 | 20.3375 | 20.3667 | 20.3961 | 20.4256 | 20.4552 | 20.485 | 20.5149 | 20.5449 | 20.5751
403 | 20.7698 | 20.8021 | 20.8345 | 20.867 | 20.8996 | 20.9324 | 20.9652 | 20.9982 | 21.0312 | 21.0644 | 21.0976 | 21.1309 | 21.1642 | 21.1976 | 21.2311 | 21.2646 | 21.2982 | 21.3318 | 21.3654 | 21.3991 | 20.0271 | 20.0545 | 20.082 | 20.1097 | 20.1375 | 20.1656 | 20.1938 | 20.2221 | 20.2507 | 20.2794 | 20.3082 | 20.3372 | 20.3664 | 20.3957 | 20.4252 | 20.4548 | 20.4845 | 20.5144 | 20.5444 | 20.5745
404 | 20.7692 | 20.8014 | 20.8338 | 20.8662 | 20.8988 | 20.9315 | 20.9643 | 20.9972 | 21.0302 | 21.0633 | 21.0965 | 21.1297 | 21.163 | 21.1964 | 21.2298 | 21.2633 | 21.2968 | 21.3304 | 21.364 | 21.3976 | 20.0271 | 20.0544 | 20.0819 | 20.1096 | 20.1374 | 20.1654 | 20.1936 | 20.2219 | 20.2504 | 20.2791 | 20.3079 | 20.3369 | 20.366 | 20.3953 | 20.4248 | 20.4543 | 20.484 | 20.5139 | 20.5439 | 20.574
405 | 20.7686 | 20.8008 | 20.8331 | 20.8655 | 20.898 | 20.9307 | 20.9634 | 20.9963 | 21.0293 | 21.0623 | 21.0954 | 21.1286 | 21.1619 | 21.1952 | 21.2286 | 21.262 | 21.2955 | 21.329 | 21.3626 | 21.3961 | 20.0271 | 20.0544 | 20.0819 | 20.1095 | 20.1373 | 20.1653 | 20.1934 | 20.2217 | 20.2502 | 20.2788 | 20.3076 | 20.3366 | 20.3657 | 20.395 | 20.4243 | 20.4539 | 20.4836 | 20.5134 | 20.5433 | 20.5734
406 | 20.7681 | 20.8002 | 20.8324 | 20.8648 | 20.8973 | 20.9299 | 20.9626 | 20.9954 | 21.0283 | 21.0613 | 21.0943 | 21.1275 | 21.1607 | 21.194 | 21.2273 | 21.2607 | 21.2942 | 21.3276 | 21.3612 | 21.3947 | 20.0271 | 20.0543 | 20.0818 | 20.1094 | 20.1372 | 20.1651 | 20.1933 | 20.2215 | 20.25 | 20.2786 | 20.3074 | 20.3363 | 20.3654 | 20.3946 | 20.424 | 20.4535 | 20.4831 | 20.5129 | 20.5428 | 20.5728
407 | 20.7675 | 20.7996 | 20.8317 | 20.8641 | 20.8965 | 20.929 | 20.9617 | 20.9945 | 21.0273 | 21.0603 | 21.0933 | 21.1264 | 21.1596 | 21.1928 | 21.2261 | 21.2595 | 21.2928 | 21.3263 | 21.3598 | 21.3933 | 20.0271 | 20.0543 | 20.0817 | 20.1093 | 20.1371 | 20.165 | 20.1931 | 20.2214 | 20.2498 | 20.2784 | 20.3071 | 20.336 | 20.365 | 20.3942 | 20.4236 | 20.453 | 20.4827 | 20.5124 | 20.5423 | 20.5723
408 | 20.7669 | 20.799 | 20.8311 | 20.8634 | 20.8957 | 20.9282 | 20.9608 | 20.9936 | 21.0264 | 21.0593 | 21.0922 | 21.1253 | 21.1584 | 21.1916 | 21.2249 | 21.2582 | 21.2915 | 21.3249 | 21.3584 | 21.3918 | 20.027 | 20.0543 | 20.0817 | 20.1092 | 20.137 | 20.1649 | 20.1929 | 20.2212 | 20.2496 | 20.2781 | 20.3068 | 20.3357 | 20.3647 | 20.3939 | 20.4232 | 20.4526 | 20.4822 | 20.5119 | 20.5418 | 20.5718
409 | 20.7664 | 20.7984 | 20.8304 | 20.8627 | 20.895 | 20.9274 | 20.96 | 20.9927 | 21.0254 | 21.0583 | 21.0912 | 21.1242 | 21.1573 | 21.1905 | 21.2237 | 21.2569 | 21.2903 | 21.3236 | 21.357 | 21.3904 | 20.027 | 20.0542 | 20.0816 | 20.1091 | 20.1369 | 20.1647 | 20.1928 | 20.221 | 20.2494 | 20.2779 | 20.3066 | 20.3354 | 20.3644 | 20.3935 | 20.4228 | 20.4522 | 20.4818 | 20.5114 | 20.5413 | 20.5712
410 | 20.7659 | 20.7978 | 20.8298 | 20.862 | 20.8942 | 20.9266 | 20.9592 | 20.9918 | 21.0245 | 21.0573 | 21.0902 | 21.1231 | 21.1562 | 21.1893 | 21.2225 | 21.2557 | 21.289 | 21.3223 | 21.3556 | 21.389 | 20.027 | 20.0542 | 20.0815 | 20.1091 | 20.1368 | 20.1646 | 20.1926 | 20.2208 | 20.2492 | 20.2776 | 20.3063 | 20.3351 | 20.3641 | 20.3932 | 20.4224 | 20.4518 | 20.4813 | 20.511 | 20.5408 | 20.5707
411 | 20.7653 | 20.7972 | 20.8292 | 20.8613 | 20.8935 | 20.9259 | 20.9583 | 20.9909 | 21.0236 | 21.0563 | 21.0892 | 21.1221 | 21.1551 | 21.1882 | 21.2213 | 21.2545 | 21.2877 | 21.321 | 21.3543 | 21.3876 | 20.027 | 20.0542 | 20.0815 | 20.109 | 20.1366 | 20.1645 | 20.1925 | 20.2206 | 20.2489 | 20.2774 | 20.306 | 20.3348 | 20.3637 | 20.3928 | 20.422 | 20.4514 | 20.4809 | 20.5105 | 20.5403 | 20.5701
412 | 20.7648 | 20.7966 | 20.8285 | 20.8606 | 20.8928 | 20.9251 | 20.9575 | 20.99 | 21.0227 | 21.0554 | 21.0882 | 21.121 | 21.154 | 21.187 | 21.2201 | 21.2532 | 21.2864 | 21.3197 | 21.353 | 21.3863 | 20.027 | 20.0541 | 20.0814 | 20.1089 | 20.1365 | 20.1644 | 20.1923 | 20.2205 | 20.2487 | 20.2772 | 20.3058 | 20.3345 | 20.3634 | 20.3925 | 20.4217 | 20.451 | 20.4805 | 20.51 | 20.5398 | 20.5696
413 | 20.7643 | 20.796 | 20.8279 | 20.8599 | 20.8921 | 20.9243 | 20.9567 | 20.9892 | 21.0218 | 21.0544 | 21.0872 | 21.12 | 21.1529 | 21.1859 | 21.2189 | 21.252 | 21.2852 | 21.3184 | 21.3516 | 21.3849 | 20.027 | 20.0541 | 20.0814 | 20.1088 | 20.1364 | 20.1642 | 20.1922 | 20.2203 | 20.2485 | 20.277 | 20.3055 | 20.3343 | 20.3631 | 20.3921 | 20.4213 | 20.4506 | 20.48 | 20.5096 | 20.5393 | 20.5691
414 | 20.7638 | 20.7955 | 20.8273 | 20.8593 | 20.8914 | 20.9236 | 20.9559 | 20.9883 | 21.0209 | 21.0535 | 21.0862 | 21.119 | 21.1518 | 21.1848 | 21.2178 | 21.2508 | 21.284 | 21.3171 | 21.3503 | 21.3836 | 20.0269 | 20.054 | 20.0813 | 20.1087 | 20.1363 | 20.1641 | 20.192 | 20.2201 | 20.2483 | 20.2767 | 20.3053 | 20.334 | 20.3628 | 20.3918 | 20.4209 | 20.4502 | 20.4796 | 20.5091 | 20.5388 | 20.5686
415 | 20.7633 | 20.7949 | 20.8267 | 20.8587 | 20.8907 | 20.9229 | 20.9551 | 20.9875 | 21.02 | 21.0526 | 21.0852 | 21.118 | 21.1508 | 21.1837 | 21.2166 | 21.2497 | 21.2827 | 21.3159 | 21.349 | 21.3822 | 20.0269 | 20.054 | 20.0813 | 20.1087 | 20.1362 | 20.164 | 20.1919 | 20.2199 | 20.2482 | 20.2765 | 20.305 | 20.3337 | 20.3625 | 20.3915 | 20.4206 | 20.4498 | 20.4792 | 20.5087 | 20.5383 | 20.5681
416 | 20.7628 | 20.7944 | 20.8261 | 20.858 | 20.89 | 20.9221 | 20.9543 | 20.9867 | 21.0191 | 21.0516 | 21.0843 | 21.117 | 21.1497 | 21.1826 | 21.2155 | 21.2485 | 21.2815 | 21.3146 | 21.3477 | 21.3809 | 20.0269 | 20.054 | 20.0812 | 20.1086 | 20.1361 | 20.1639 | 20.1917 | 20.2198 | 20.248 | 20.2763 | 20.3048 | 20.3334 | 20.3622 | 20.3912 | 20.4202 | 20.4494 | 20.4788 | 20.5083 | 20.5379 | 20.5676
417 | 20.7623 | 20.7939 | 20.8256 | 20.8574 | 20.8893 | 20.9214 | 20.9536 | 20.9859 | 21.0183 | 21.0507 | 21.0833 | 21.116 | 21.1487 | 21.1815 | 21.2144 | 21.2473 | 21.2803 | 21.3134 | 21.3465 | 21.3796 | 20.0269 | 20.0539 | 20.0811 | 20.1085 | 20.1361 | 20.1637 | 20.1916 | 20.2196 | 20.2478 | 20.2761 | 20.3046 | 20.3332 | 20.3619 | 20.3908 | 20.4199 | 20.4491 | 20.4784 | 20.5078 | 20.5374 | 20.5671
418 | 20.7618 | 20.7934 | 20.825 | 20.8568 | 20.8887 | 20.9207 | 20.9528 | 20.9851 | 21.0174 | 21.0498 | 21.0824 | 21.115 | 21.1477 | 21.1805 | 21.2133 | 21.2462 | 21.2791 | 21.3121 | 21.3452 | 21.3783 | 20.0269 | 20.0539 | 20.0811 | 20.1084 | 20.136 | 20.1636 | 20.1915 | 20.2194 | 20.2476 | 20.2759 | 20.3043 | 20.3329 | 20.3616 | 20.3905 | 20.4195 | 20.4487 | 20.478 | 20.5074 | 20.5369 | 20.5666
419 | 20.7614 | 20.7928 | 20.8244 | 20.8562 | 20.888 | 20.92 | 20.9521 | 20.9843 | 21.0166 | 21.049 | 21.0814 | 21.114 | 21.1467 | 21.1794 | 21.2122 | 21.245 | 21.278 | 21.3109 | 21.3439 | 21.377 | 20.0269 | 20.0539 | 20.081 | 20.1084 | 20.1359 | 20.1635 | 20.1913 | 20.2193 | 20.2474 | 20.2757 | 20.3041 | 20.3326 | 20.3614 | 20.3902 | 20.4192 | 20.4483 | 20.4776 | 20.507 | 20.5365 | 20.5661
420 | 20.7609 | 20.7923 | 20.8239 | 20.8556 | 20.8874 | 20.9193 | 20.9513 | 20.9835 | 21.0157 | 21.0481 | 21.0805 | 21.1131 | 21.1457 | 21.1783 | 21.2111 | 21.2439 | 21.2768 | 21.3097 | 21.3427 | 21.3757 | 20.0268 | 20.0538 | 20.081 | 20.1083 | 20.1358 | 20.1634 | 20.1912 | 20.2191 | 20.2472 | 20.2755 | 20.3039 | 20.3324 | 20.3611 | 20.3899 | 20.4189 | 20.4479 | 20.4772 | 20.5065 | 20.536 | 20.5656
421 | 20.7605 | 20.7918 | 20.8233 | 20.855 | 20.8867 | 20.9186 | 20.9506 | 20.9827 | 21.0149 | 21.0472 | 21.0796 | 21.1121 | 21.1447 | 21.1773 | 21.21 | 21.2428 | 21.2756 | 21.3085 | 21.3415 | 21.3744 | 20.0268 | 20.0538 | 20.0809 | 20.1082 | 20.1357 | 20.1633 | 20.1911 | 20.219 | 20.247 | 20.2753 | 20.3036 | 20.3321 | 20.3608 | 20.3896 | 20.4185 | 20.4476 | 20.4768 | 20.5061 | 20.5356 | 20.5652
422 | 20.76 | 20.7913 | 20.8228 | 20.8544 | 20.8861 | 20.9179 | 20.9499 | 20.9819 | 21.0141 | 21.0464 | 21.0787 | 21.1112 | 21.1437 | 21.1763 | 21.209 | 21.2417 | 21.2745 | 21.3073 | 21.3402 | 21.3732 | 20.0268 | 20.0538 | 20.0809 | 20.1082 | 20.1356 | 20.1632 | 20.1909 | 20.2188 | 20.2469 | 20.2751 | 20.3034 | 20.3319 | 20.3605 | 20.3893 | 20.4182 | 20.4472 | 20.4764 | 20.5057 | 20.5351 | 20.5647
423 | 20.7596 | 20.7909 | 20.8223 | 20.8538 | 20.8855 | 20.9173 | 20.9492 | 20.9812 | 21.0133 | 21.0455 | 21.0778 | 21.1102 | 21.1427 | 21.1753 | 21.2079 | 21.2406 | 21.2734 | 21.3062 | 21.339 | 21.3719 | 20.0268 | 20.0537 | 20.0808 | 20.1081 | 20.1355 | 20.1631 | 20.1908 | 20.2187 | 20.2467 | 20.2749 | 20.3032 | 20.3316 | 20.3602 | 20.389 | 20.4179 | 20.4469 | 20.476 | 20.5053 | 20.5347 | 20.5642
424 | 20.7592 | 20.7904 | 20.8217 | 20.8532 | 20.8849 | 20.9166 | 20.9485 | 20.9804 | 21.0125 | 21.0447 | 21.0769 | 21.1093 | 21.1417 | 21.1743 | 21.2069 | 21.2395 | 21.2722 | 21.305 | 21.3378 | 21.3707 | 20.0268 | 20.0537 | 20.0808 | 20.108 | 20.1354 | 20.163 | 20.1907 | 20.2185 | 20.2465 | 20.2747 | 20.303 | 20.3314 | 20.36 | 20.3887 | 20.4175 | 20.4465 | 20.4756 | 20.5049 | 20.5343 | 20.5638
425 | 20.7587 | 20.7899 | 20.8212 | 20.8527 | 20.8842 | 20.9159 | 20.9478 | 20.9797 | 21.0117 | 21.0438 | 21.0761 | 21.1084 | 21.1408 | 21.1733 | 21.2058 | 21.2384 | 21.2711 | 21.3039 | 21.3366 | 21.3695 | 20.0268 | 20.0537 | 20.0807 | 20.108 | 20.1353 | 20.1629 | 20.1905 | 20.2184 | 20.2463 | 20.2745 | 20.3027 | 20.3312 | 20.3597 | 20.3884 | 20.4172 | 20.4462 | 20.4753 | 20.5045 | 20.5338 | 20.5633
426 | 20.7583 | 20.7894 | 20.8207 | 20.8521 | 20.8836 | 20.9153 | 20.9471 | 20.979 | 21.0109 | 21.043 | 21.0752 | 21.1075 | 21.1398 | 21.1723 | 21.2048 | 21.2374 | 21.27 | 21.3027 | 21.3355 | 21.3683 | 20.0267 | 20.0536 | 20.0807 | 20.1079 | 20.1353 | 20.1628 | 20.1904 | 20.2182 | 20.2462 | 20.2743 | 20.3025 | 20.3309 | 20.3594 | 20.3881 | 20.4169 | 20.4458 | 20.4749 | 20.5041 | 20.5334 | 20.5629
427 | 20.7579 | 20.789 | 20.8202 | 20.8516 | 20.8831 | 20.9147 | 20.9464 | 20.9782 | 21.0102 | 21.0422 | 21.0744 | 21.1066 | 21.1389 | 21.1713 | 21.2038 | 21.2363 | 21.2689 | 21.3016 | 21.3343 | 21.3671 | 20.0267 | 20.0536 | 20.0806 | 20.1078 | 20.1352 | 20.1627 | 20.1903 | 20.2181 | 20.246 | 20.2741 | 20.3023 | 20.3307 | 20.3592 | 20.3878 | 20.4166 | 20.4455 | 20.4745 | 20.5037 | 20.533 | 20.5624
428 | 20.7575 | 20.7885 | 20.8197 | 20.851 | 20.8825 | 20.914 | 20.9457 | 20.9775 | 21.0094 | 21.0414 | 21.0735 | 21.1057 | 21.138 | 21.1703 | 21.2028 | 21.2353 | 21.2678 | 21.3005 | 21.3331 | 21.3659 | 20.0267 | 20.0536 | 20.0806 | 20.1078 | 20.1351 | 20.1626 | 20.1902 | 20.2179 | 20.2459 | 20.2739 | 20.3021 | 20.3304 | 20.3589 | 20.3875 | 20.4163 | 20.4452 | 20.4742 | 20.5033 | 20.5326 | 20.562
429 | 20.7571 | 20.7881 | 20.8192 | 20.8505 | 20.8819 | 20.9134 | 20.9451 | 20.9768 | 21.0087 | 21.0406 | 21.0727 | 21.1048 | 21.1371 | 21.1694 | 21.2018 | 21.2342 | 21.2668 | 21.2994 | 21.332 | 21.3647 | 20.0267 | 20.0535 | 20.0806 | 20.1077 | 20.135 | 20.1625 | 20.1901 | 20.2178 | 20.2457 | 20.2737 | 20.3019 | 20.3302 | 20.3587 | 20.3873 | 20.416 | 20.4448 | 20.4738 | 20.5029 | 20.5322 | 20.5615
430 | 20.7567 | 20.7877 | 20.8188 | 20.85 | 20.8813 | 20.9128 | 20.9444 | 20.9761 | 21.0079 | 21.0398 | 21.0719 | 21.104 | 21.1362 | 21.1684 | 21.2008 | 21.2332 | 21.2657 | 21.2983 | 21.3309 | 21.3635 | 20.0267 | 20.0535 | 20.0805 | 20.1076 | 20.1349 | 20.1624 | 20.1899 | 20.2177 | 20.2455 | 20.2735 | 20.3017 | 20.33 | 20.3584 | 20.387 | 20.4157 | 20.4445 | 20.4735 | 20.5026 | 20.5318 | 20.5611
431 | 20.7563 | 20.7872 | 20.8183 | 20.8495 | 20.8808 | 20.9122 | 20.9438 | 20.9754 | 21.0072 | 21.0391 | 21.071 | 21.1031 | 21.1353 | 21.1675 | 21.1998 | 21.2322 | 21.2647 | 21.2972 | 21.3297 | 21.3624 | 20.0267 | 20.0535 | 20.0805 | 20.1076 | 20.1348 | 20.1623 | 20.1898 | 20.2175 | 20.2454 | 20.2734 | 20.3015 | 20.3298 | 20.3582 | 20.3867 | 20.4154 | 20.4442 | 20.4731 | 20.5022 | 20.5314 | 20.5607
432 | 20.756 | 20.7868 | 20.8178 | 20.849 | 20.8802 | 20.9116 | 20.9431 | 20.9747 | 21.0065 | 21.0383 | 21.0702 | 21.1023 | 21.1344 | 21.1666 | 21.1989 | 21.2312 | 21.2636 | 21.2961 | 21.3286 | 21.3612 | 20.0267 | 20.0535 | 20.0804 | 20.1075 | 20.1348 | 20.1622 | 20.1897 | 20.2174 | 20.2452 | 20.2732 | 20.3013 | 20.3295 | 20.3579 | 20.3864 | 20.4151 | 20.4439 | 20.4728 | 20.5018 | 20.531 | 20.5602
433 | 20.7556 | 20.7864 | 20.8174 | 20.8485 | 20.8797 | 20.911 | 20.9425 | 20.9741 | 21.0058 | 21.0376 | 21.0694 | 21.1014 | 21.1335 | 21.1657 | 21.1979 | 21.2302 | 21.2626 | 21.295 | 21.3275 | 21.3601 | 20.0266 | 20.0534 | 20.0804 | 20.1075 | 20.1347 | 20.1621 | 20.1896 | 20.2173 | 20.2451 | 20.273 | 20.3011 | 20.3293 | 20.3577 | 20.3862 | 20.4148 | 20.4436 | 20.4724 | 20.5014 | 20.5306 | 20.5598
434 | 20.7552 | 20.786 | 20.8169 | 20.848 | 20.8791 | 20.9104 | 20.9419 | 20.9734 | 21.0051 | 21.0368 | 21.0687 | 21.1006 | 21.1326 | 21.1648 | 21.197 | 21.2292 | 21.2616 | 21.294 | 21.3264 | 21.3589 | 20.0266 | 20.0534 | 20.0803 | 20.1074 | 20.1346 | 20.162 | 20.1895 | 20.2171 | 20.2449 | 20.2728 | 20.3009 | 20.3291 | 20.3574 | 20.3859 | 20.4145 | 20.4432 | 20.4721 | 20.5011 | 20.5302 | 20.5594
435 | 20.7549 | 20.7856 | 20.8165 | 20.8475 | 20.8786 | 20.9099 | 20.9413 | 20.9728 | 21.0044 | 21.0361 | 21.0679 | 21.0998 | 21.1318 | 21.1639 | 21.196 | 21.2282 | 21.2606 | 21.2929 | 21.3253 | 21.3578 | 20.0266 | 20.0534 | 20.0803 | 20.1073 | 20.1345 | 20.1619 | 20.1894 | 20.217 | 20.2448 | 20.2727 | 20.3007 | 20.3289 | 20.3572 | 20.3857 | 20.4142 | 20.4429 | 20.4718 | 20.5007 | 20.5298 | 20.559
436 | 20.7545 | 20.7852 | 20.816 | 20.847 | 20.8781 | 20.9093 | 20.9406 | 20.9721 | 21.0037 | 21.0353 | 21.0671 | 21.099 | 21.1309 | 21.163 | 21.1951 | 21.2273 | 21.2595 | 21.2919 | 21.3243 | 21.3567 | 20.0266 | 20.0534 | 20.0803 | 20.1073 | 20.1345 | 20.1618 | 20.1893 | 20.2169 | 20.2446 | 20.2725 | 20.3005 | 20.3287 | 20.357 | 20.3854 | 20.414 | 20.4426 | 20.4714 | 20.5004 | 20.5294 | 20.5586
437 | 20.7542 | 20.7848 | 20.8156 | 20.8465 | 20.8776 | 20.9088 | 20.9401 | 20.9715 | 21.003 | 21.0346 | 21.0664 | 21.0982 | 21.1301 | 21.1621 | 21.1942 | 21.2263 | 21.2586 | 21.2908 | 21.3232 | 21.3556 | 20.0266 | 20.0533 | 20.0802 | 20.1072 | 20.1344 | 20.1617 | 20.1892 | 20.2167 | 20.2445 | 20.2723 | 20.3003 | 20.3285 | 20.3567 | 20.3851 | 20.4137 | 20.4423 | 20.4711 | 20.5 | 20.5291 | 20.5582
438 | 20.7538 | 20.7844 | 20.8152 | 20.8461 | 20.8771 | 20.9082 | 20.9395 | 20.9708 | 21.0023 | 21.0339 | 21.0656 | 21.0974 | 21.1293 | 21.1612 | 21.1933 | 21.2254 | 21.2576 | 21.2898 | 21.3221 | 21.3545 | 20.0266 | 20.0533 | 20.0802 | 20.1072 | 20.1343 | 20.1616 | 20.1891 | 20.2166 | 20.2443 | 20.2722 | 20.3002 | 20.3283 | 20.3565 | 20.3849 | 20.4134 | 20.442 | 20.4708 | 20.4997 | 20.5287 | 20.5578
439 | 20.7535 | 20.7841 | 20.8148 | 20.8456 | 20.8766 | 20.9077 | 20.9389 | 20.9702 | 21.0017 | 21.0332 | 21.0649 | 21.0966 | 21.1284 | 21.1604 | 21.1924 | 21.2244 | 21.2566 | 21.2888 | 21.3211 | 21.3534 | 20.0266 | 20.0533 | 20.0801 | 20.1071 | 20.1343 | 20.1615 | 20.189 | 20.2165 | 20.2442 | 20.272 | 20.3 | 20.3281 | 20.3563 | 20.3846 | 20.4131 | 20.4417 | 20.4705 | 20.4993 | 20.5283 | 20.5574
440 | 20.7532 | 20.7837 | 20.8143 | 20.8451 | 20.8761 | 20.9071 | 20.9383 | 20.9696 | 21.001 | 21.0325 | 21.0641 | 21.0958 | 21.1276 | 21.1595 | 21.1915 | 21.2235 | 21.2556 | 21.2878 | 21.3201 | 21.3524 | 20.0266 | 20.0533 | 20.0801 | 20.1071 | 20.1342 | 20.1615 | 20.1889 | 20.2164 | 20.2441 | 20.2719 | 20.2998 | 20.3279 | 20.3561 | 20.3844 | 20.4129 | 20.4415 | 20.4702 | 20.499 | 20.528 | 20.557
441 | 20.7528 | 20.7833 | 20.8139 | 20.8447 | 20.8756 | 20.9066 | 20.9377 | 20.969 | 21.0004 | 21.0318 | 21.0634 | 21.0951 | 21.1268 | 21.1587 | 21.1906 | 21.2226 | 21.2547 | 21.2868 | 21.319 | 21.3513 | 20.0265 | 20.0532 | 20.0801 | 20.107 | 20.1341 | 20.1614 | 20.1888 | 20.2163 | 20.2439 | 20.2717 | 20.2996 | 20.3277 | 20.3559 | 20.3842 | 20.4126 | 20.4412 | 20.4699 | 20.4987 | 20.5276 | 20.5566
442 | 20.7525 | 20.783 | 20.8135 | 20.8443 | 20.8751 | 20.9061 | 20.9372 | 20.9684 | 20.9997 | 21.0311 | 21.0627 | 21.0943 | 21.126 | 21.1578 | 21.1897 | 21.2217 | 21.2537 | 21.2858 | 21.318 | 21.3503 | 20.0265 | 20.0532 | 20.08 | 20.107 | 20.1341 | 20.1613 | 20.1887 | 20.2161 | 20.2438 | 20.2715 | 20.2994 | 20.3275 | 20.3556 | 20.3839 | 20.4123 | 20.4409 | 20.4695 | 20.4983 | 20.5272 | 20.5563
443 | 20.7522 | 20.7826 | 20.8132 | 20.8438 | 20.8746 | 20.9056 | 20.9366 | 20.9678 | 20.9991 | 21.0305 | 21.062 | 21.0936 | 21.1252 | 21.157 | 21.1889 | 21.2208 | 21.2528 | 21.2849 | 21.317 | 21.3492 | 20.0265 | 20.0532 | 20.08 | 20.1069 | 20.134 | 20.1612 | 20.1886 | 20.216 | 20.2436 | 20.2714 | 20.2993 | 20.3273 | 20.3554 | 20.3837 | 20.4121 | 20.4406 | 20.4692 | 20.498 | 20.5269 | 20.5559
444 | 20.7519 | 20.7823 | 20.8128 | 20.8434 | 20.8742 | 20.9051 | 20.9361 | 20.9672 | 20.9985 | 21.0298 | 21.0613 | 21.0928 | 21.1245 | 21.1562 | 21.188 | 21.2199 | 21.2519 | 21.2839 | 21.316 | 21.3482 | 20.0265 | 20.0532 | 20.08 | 20.1069 | 20.1339 | 20.1611 | 20.1885 | 20.2159 | 20.2435 | 20.2712 | 20.2991 | 20.3271 | 20.3552 | 20.3835 | 20.4118 | 20.4403 | 20.4689 | 20.4977 | 20.5265 | 20.5555
445 | 20.7516 | 20.7819 | 20.8124 | 20.843 | 20.8737 | 20.9046 | 20.9355 | 20.9666 | 20.9978 | 21.0292 | 21.0606 | 21.0921 | 21.1237 | 21.1554 | 21.1872 | 21.219 | 21.251 | 21.283 | 21.315 | 21.3472 | 20.0265 | 20.0531 | 20.0799 | 20.1068 | 20.1339 | 20.1611 | 20.1884 | 20.2158 | 20.2434 | 20.2711 | 20.2989 | 20.3269 | 20.355 | 20.3832 | 20.4116 | 20.4401 | 20.4687 | 20.4974 | 20.5262 | 20.5552
446 | 20.7513 | 20.7816 | 20.812 | 20.8426 | 20.8733 | 20.9041 | 20.935 | 20.9661 | 20.9972 | 21.0285 | 21.0599 | 21.0914 | 21.1229 | 21.1546 | 21.1863 | 21.2182 | 21.25 | 21.282 | 21.3141 | 21.3461 | 20.0265 | 20.0531 | 20.0799 | 20.1068 | 20.1338 | 20.161 | 20.1883 | 20.2157 | 20.2433 | 20.271 | 20.2988 | 20.3267 | 20.3548 | 20.383 | 20.4113 | 20.4398 | 20.4684 | 20.4971 | 20.5259 | 20.5548
447 | 20.751 | 20.7813 | 20.8116 | 20.8422 | 20.8728 | 20.9036 | 20.9345 | 20.9655 | 20.9966 | 21.0279 | 21.0592 | 21.0906 | 21.1222 | 21.1538 | 21.1855 | 21.2173 | 21.2491 | 21.2811 | 21.3131 | 21.3451 | 20.0265 | 20.0531 | 20.0799 | 20.1067 | 20.1338 | 20.1609 | 20.1882 | 20.2156 | 20.2431 | 20.2708 | 20.2986 | 20.3265 | 20.3546 | 20.3828 | 20.4111 | 20.4395 | 20.4681 | 20.4967 | 20.5255 | 20.5544
448 | 20.7507 | 20.7809 | 20.8113 | 20.8418 | 20.8724 | 20.9031 | 20.934 | 20.9649 | 20.996 | 21.0272 | 21.0585 | 21.0899 | 21.1214 | 21.153 | 21.1847 | 21.2164 | 21.2483 | 21.2802 | 21.3121 | 21.3441 | 20.0265 | 20.0531 | 20.0798 | 20.1067 | 20.1337 | 20.1608 | 20.1881 | 20.2155 | 20.243 | 20.2707 | 20.2985 | 20.3264 | 20.3544 | 20.3826 | 20.4108 | 20.4393 | 20.4678 | 20.4964 | 20.5252 | 20.5541
449 | 20.7505 | 20.7806 | 20.8109 | 20.8414 | 20.8719 | 20.9026 | 20.9335 | 20.9644 | 20.9954 | 21.0266 | 21.0579 | 21.0892 | 21.1207 | 21.1522 | 21.1839 | 21.2156 | 21.2474 | 21.2792 | 21.3112 | 21.3432 | 20.0265 | 20.0531 | 20.0798 | 20.1066 | 20.1336 | 20.1608 | 20.188 | 20.2154 | 20.2429 | 20.2705 | 20.2983 | 20.3262 | 20.3542 | 20.3823 | 20.4106 | 20.439 | 20.4675 | 20.4961 | 20.5249 | 20.5537
450 | 20.7502 | 20.7803 | 20.8106 | 20.841 | 20.8715 | 20.9022 | 20.933 | 20.9639 | 20.9949 | 21.026 | 21.0572 | 21.0885 | 21.12 | 21.1515 | 21.1831 | 21.2147 | 21.2465 | 21.2783 | 21.3102 | 21.3422 | 20.0265 | 20.053 | 20.0798 | 20.1066 | 20.1336 | 20.1607 | 20.1879 | 20.2153 | 20.2428 | 20.2704 | 20.2981 | 20.326 | 20.354 | 20.3821 | 20.4104 | 20.4387 | 20.4672 | 20.4958 | 20.5246 | 20.5534
451 | 20.7499 | 20.78 | 20.8102 | 20.8406 | 20.8711 | 20.9017 | 20.9325 | 20.9633 | 20.9943 | 21.0254 | 21.0566 | 21.0879 | 21.1192 | 21.1507 | 21.1823 | 21.2139 | 21.2456 | 21.2774 | 21.3093 | 21.3412 | 20.0264 | 20.053 | 20.0797 | 20.1066 | 20.1335 | 20.1606 | 20.1878 | 20.2152 | 20.2426 | 20.2703 | 20.298 | 20.3258 | 20.3538 | 20.3819 | 20.4101 | 20.4385 | 20.467 | 20.4955 | 20.5242 | 20.553
452 | 20.7497 | 20.7797 | 20.8099 | 20.8402 | 20.8707 | 20.9013 | 20.932 | 20.9628 | 20.9937 | 21.0248 | 21.0559 | 21.0872 | 21.1185 | 21.15 | 21.1815 | 21.2131 | 21.2448 | 21.2765 | 21.3084 | 21.3403 | 20.0264 | 20.053 | 20.0797 | 20.1065 | 20.1335 | 20.1605 | 20.1877 | 20.2151 | 20.2425 | 20.2701 | 20.2978 | 20.3257 | 20.3536 | 20.3817 | 20.4099 | 20.4382 | 20.4667 | 20.4952 | 20.5239 | 20.5527
453 | 20.7494 | 20.7794 | 20.8096 | 20.8399 | 20.8703 | 20.9008 | 20.9315 | 20.9623 | 20.9932 | 21.0242 | 21.0553 | 21.0865 | 21.1178 | 21.1492 | 21.1807 | 21.2123 | 21.2439 | 21.2757 | 21.3075 | 21.3393 | 20.0264 | 20.053 | 20.0797 | 20.1065 | 20.1334 | 20.1605 | 20.1877 | 20.215 | 20.2424 | 20.27 | 20.2977 | 20.3255 | 20.3534 | 20.3815 | 20.4097 | 20.438 | 20.4664 | 20.495 | 20.5236 | 20.5524
454 | 20.7491 | 20.7791 | 20.8092 | 20.8395 | 20.8699 | 20.9004 | 20.931 | 20.9618 | 20.9926 | 21.0236 | 21.0547 | 21.0858 | 21.1171 | 21.1485 | 21.1799 | 21.2115 | 21.2431 | 21.2748 | 21.3065 | 21.3384 | 20.0264 | 20.053 | 20.0796 | 20.1064 | 20.1334 | 20.1604 | 20.1876 | 20.2149 | 20.2423 | 20.2699 | 20.2975 | 20.3253 | 20.3533 | 20.3813 | 20.4095 | 20.4377 | 20.4661 | 20.4947 | 20.5233 | 20.552
455 | 20.7489 | 20.7788 | 20.8089 | 20.8391 | 20.8695 | 20.8999 | 20.9305 | 20.9613 | 20.9921 | 21.023 | 21.0541 | 21.0852 | 21.1164 | 21.1478 | 21.1792 | 21.2107 | 21.2423 | 21.2739 | 21.3057 | 21.3374 | 20.0264 | 20.0529 | 20.0796 | 20.1064 | 20.1333 | 20.1603 | 20.1875 | 20.2148 | 20.2422 | 20.2697 | 20.2974 | 20.3252 | 20.3531 | 20.3811 | 20.4092 | 20.4375 | 20.4659 | 20.4944 | 20.523 | 20.5517
456 | 20.7487 | 20.7786 | 20.8086 | 20.8388 | 20.8691 | 20.8995 | 20.9301 | 20.9608 | 20.9915 | 21.0224 | 21.0534 | 21.0846 | 21.1158 | 21.147 | 21.1784 | 21.2099 | 21.2414 | 21.2731 | 21.3048 | 21.3365 | 20.0264 | 20.0529 | 20.0796 | 20.1063 | 20.1332 | 20.1603 | 20.1874 | 20.2147 | 20.2421 | 20.2696 | 20.2972 | 20.325 | 20.3529 | 20.3809 | 20.409 | 20.4373 | 20.4656 | 20.4941 | 20.5227 | 20.5514
457 | 20.7484 | 20.7783 | 20.8083 | 20.8384 | 20.8687 | 20.8991 | 20.9296 | 20.9603 | 20.991 | 21.0219 | 21.0528 | 21.0839 | 21.1151 | 21.1463 | 21.1777 | 21.2091 | 21.2406 | 21.2722 | 21.3039 | 21.3356 | 20.0264 | 20.0529 | 20.0795 | 20.1063 | 20.1332 | 20.1602 | 20.1873 | 20.2146 | 20.242 | 20.2695 | 20.2971 | 20.3248 | 20.3527 | 20.3807 | 20.4088 | 20.437 | 20.4654 | 20.4938 | 20.5224 | 20.5511
458 | 20.7482 | 20.778 | 20.808 | 20.8381 | 20.8683 | 20.8987 | 20.9292 | 20.9598 | 20.9905 | 21.0213 | 21.0522 | 21.0833 | 21.1144 | 21.1456 | 21.177 | 21.2084 | 21.2398 | 21.2714 | 21.303 | 21.3347 | 20.0264 | 20.0529 | 20.0795 | 20.1063 | 20.1331 | 20.1601 | 20.1873 | 20.2145 | 20.2419 | 20.2694 | 20.297 | 20.3247 | 20.3525 | 20.3805 | 20.4086 | 20.4368 | 20.4651 | 20.4936 | 20.5221 | 20.5508
459 | 20.748 | 20.7778 | 20.8077 | 20.8378 | 20.868 | 20.8983 | 20.9287 | 20.9593 | 20.99 | 21.0208 | 21.0517 | 21.0827 | 21.1138 | 21.1449 | 21.1762 | 21.2076 | 21.239 | 21.2706 | 21.3021 | 21.3338 | 20.0264 | 20.0529 | 20.0795 | 20.1062 | 20.1331 | 20.1601 | 20.1872 | 20.2144 | 20.2418 | 20.2692 | 20.2968 | 20.3245 | 20.3524 | 20.3803 | 20.4084 | 20.4366 | 20.4649 | 20.4933 | 20.5218 | 20.5504
460 | 20.7477 | 20.7775 | 20.8074 | 20.8374 | 20.8676 | 20.8979 | 20.9283 | 20.9588 | 20.9895 | 21.0202 | 21.0511 | 21.082 | 21.1131 | 21.1443 | 21.1755 | 21.2068 | 21.2382 | 21.2697 | 21.3013 | 21.3329 | 20.0264 | 20.0529 | 20.0795 | 20.1062 | 20.133 | 20.16 | 20.1871 | 20.2143 | 20.2417 | 20.2691 | 20.2967 | 20.3244 | 20.3522 | 20.3801 | 20.4082 | 20.4363 | 20.4646 | 20.493 | 20.5215 | 20.5501
461 | 20.7475 | 20.7772 | 20.8071 | 20.8371 | 20.8672 | 20.8975 | 20.9279 | 20.9583 | 20.989 | 21.0197 | 21.0505 | 21.0814 | 21.1125 | 21.1436 | 21.1748 | 21.2061 | 21.2375 | 21.2689 | 21.3004 | 21.332 | 20.0264 | 20.0528 | 20.0794 | 20.1062 | 20.133 | 20.16 | 20.187 | 20.2142 | 20.2416 | 20.269 | 20.2966 | 20.3242 | 20.352 | 20.3799 | 20.408 | 20.4361 | 20.4644 | 20.4928 | 20.5212 | 20.5498
462 | 20.7473 | 20.777 | 20.8068 | 20.8368 | 20.8669 | 20.8971 | 20.9274 | 20.9579 | 20.9885 | 21.0191 | 21.0499 | 21.0808 | 21.1118 | 21.1429 | 21.1741 | 21.2053 | 21.2367 | 21.2681 | 21.2996 | 21.3312 | 20.0264 | 20.0528 | 20.0794 | 20.1061 | 20.1329 | 20.1599 | 20.187 | 20.2141 | 20.2415 | 20.2689 | 20.2964 | 20.3241 | 20.3519 | 20.3798 | 20.4078 | 20.4359 | 20.4641 | 20.4925 | 20.521 | 20.5495
463 | 20.7471 | 20.7767 | 20.8065 | 20.8365 | 20.8665 | 20.8967 | 20.927 | 20.9574 | 20.988 | 21.0186 | 21.0494 | 21.0802 | 21.1112 | 21.1422 | 21.1734 | 21.2046 | 21.2359 | 21.2673 | 21.2988 | 21.3303 | 20.0263 | 20.0528 | 20.0794 | 20.1061 | 20.1329 | 20.1598 | 20.1869 | 20.2141 | 20.2414 | 20.2688 | 20.2963 | 20.3239 | 20.3517 | 20.3796 | 20.4076 | 20.4357 | 20.4639 | 20.4922 | 20.5207 | 20.5492
464 | 20.7469 | 20.7765 | 20.8063 | 20.8362 | 20.8662 | 20.8963 | 20.9266 | 20.957 | 20.9875 | 21.0181 | 21.0488 | 21.0796 | 21.1106 | 21.1416 | 21.1727 | 21.2039 | 21.2352 | 21.2665 | 21.298 | 21.3295 | 20.0263 | 20.0528 | 20.0794 | 20.1061 | 20.1329 | 20.1598 | 20.1868 | 20.214 | 20.2413 | 20.2687 | 20.2962 | 20.3238 | 20.3515 | 20.3794 | 20.4074 | 20.4355 | 20.4637 | 20.492 | 20.5204 | 20.5489
465 | 20.7467 | 20.7763 | 20.806 | 20.8358 | 20.8658 | 20.8959 | 20.9262 | 20.9565 | 20.987 | 21.0176 | 21.0483 | 21.0791 | 21.11 | 21.1409 | 21.172 | 21.2032 | 21.2344 | 21.2657 | 21.2971 | 21.3286 | 20.0263 | 20.0528 | 20.0793 | 20.106 | 20.1328 | 20.1597 | 20.1868 | 20.2139 | 20.2412 | 20.2685 | 20.296 | 20.3237 | 20.3514 | 20.3792 | 20.4072 | 20.4353 | 20.4634 | 20.4917 | 20.5201 | 20.5486
466 | 20.7465 | 20.776 | 20.8057 | 20.8355 | 20.8655 | 20.8956 | 20.9258 | 20.9561 | 20.9865 | 21.0171 | 21.0477 | 21.0785 | 21.1093 | 21.1403 | 21.1713 | 21.2025 | 21.2337 | 21.265 | 21.2963 | 21.3278 | 20.0263 | 20.0528 | 20.0793 | 20.106 | 20.1328 | 20.1597 | 20.1867 | 20.2138 | 20.2411 | 20.2684 | 20.2959 | 20.3235 | 20.3512 | 20.3791 | 20.407 | 20.435 | 20.4632 | 20.4915 | 20.5199 | 20.5484
467 | 20.7463 | 20.7758 | 20.8055 | 20.8353 | 20.8652 | 20.8952 | 20.9254 | 20.9557 | 20.9861 | 21.0166 | 21.0472 | 21.0779 | 21.1087 | 21.1397 | 21.1707 | 21.2018 | 21.2329 | 21.2642 | 21.2955 | 21.3269 | 20.0263 | 20.0527 | 20.0793 | 20.106 | 20.1327 | 20.1596 | 20.1866 | 20.2137 | 20.241 | 20.2683 | 20.2958 | 20.3234 | 20.3511 | 20.3789 | 20.4068 | 20.4348 | 20.463 | 20.4912 | 20.5196 | 20.5481
468 | 20.7461 | 20.7756 | 20.8052 | 20.835 | 20.8648 | 20.8949 | 20.925 | 20.9552 | 20.9856 | 21.0161 | 21.0467 | 21.0774 | 21.1082 | 21.139 | 21.17 | 21.2011 | 21.2322 | 21.2634 | 21.2947 | 21.3261 | 20.0263 | 20.0527 | 20.0793 | 20.1059 | 20.1327 | 20.1596 | 20.1866 | 20.2137 | 20.2409 | 20.2682 | 20.2957 | 20.3232 | 20.3509 | 20.3787 | 20.4066 | 20.4346 | 20.4628 | 20.491 | 20.5193 | 20.5478
469 | 20.7459 | 20.7754 | 20.805 | 20.8347 | 20.8645 | 20.8945 | 20.9246 | 20.9548 | 20.9852 | 21.0156 | 21.0462 | 21.0768 | 21.1076 | 21.1384 | 21.1694 | 21.2004 | 21.2315 | 21.2627 | 21.294 | 21.3253 | 20.0263 | 20.0527 | 20.0792 | 20.1059 | 20.1326 | 20.1595 | 20.1865 | 20.2136 | 20.2408 | 20.2681 | 20.2956 | 20.3231 | 20.3508 | 20.3785 | 20.4064 | 20.4344 | 20.4625 | 20.4908 | 20.5191 | 20.5475
470 | 20.7457 | 20.7751 | 20.8047 | 20.8344 | 20.8642 | 20.8942 | 20.9242 | 20.9544 | 20.9847 | 21.0151 | 21.0456 | 21.0763 | 21.107 | 21.1378 | 21.1687 | 21.1997 | 21.2308 | 21.262 | 21.2932 | 21.3245 | 20.0263 | 20.0527 | 20.0792 | 20.1059 | 20.1326 | 20.1595 | 20.1864 | 20.2135 | 20.2407 | 20.268 | 20.2954 | 20.323 | 20.3506 | 20.3784 | 20.4063 | 20.4342 | 20.4623 | 20.4905 | 20.5188 | 20.5472
471 | 20.7455 | 20.7749 | 20.8045 | 20.8341 | 20.8639 | 20.8938 | 20.9239 | 20.954 | 20.9843 | 21.0146 | 21.0451 | 21.0757 | 21.1064 | 21.1372 | 21.1681 | 21.199 | 21.2301 | 21.2612 | 21.2924 | 21.3237 | 20.0263 | 20.0527 | 20.0792 | 20.1058 | 20.1326 | 20.1594 | 20.1864 | 20.2134 | 20.2406 | 20.2679 | 20.2953 | 20.3228 | 20.3505 | 20.3782 | 20.4061 | 20.434 | 20.4621 | 20.4903 | 20.5186 | 20.547
472 | 20.7454 | 20.7747 | 20.8042 | 20.8339 | 20.8636 | 20.8935 | 20.9235 | 20.9536 | 20.9838 | 21.0142 | 21.0446 | 21.0752 | 21.1058 | 21.1366 | 21.1674 | 21.1984 | 21.2294 | 21.2605 | 21.2917 | 21.3229 | 20.0263 | 20.0527 | 20.0792 | 20.1058 | 20.1325 | 20.1594 | 20.1863 | 20.2134 | 20.2405 | 20.2678 | 20.2952 | 20.3227 | 20.3503 | 20.3781 | 20.4059 | 20.4338 | 20.4619 | 20.4901 | 20.5183 | 20.5467
473 | 20.7452 | 20.7745 | 20.804 | 20.8336 | 20.8633 | 20.8932 | 20.9231 | 20.9532 | 20.9834 | 21.0137 | 21.0441 | 21.0747 | 21.1053 | 21.136 | 21.1668 | 21.1977 | 21.2287 | 21.2598 | 21.2909 | 21.3221 | 20.0263 | 20.0527 | 20.0792 | 20.1058 | 20.1325 | 20.1593 | 20.1862 | 20.2133 | 20.2404 | 20.2677 | 20.2951 | 20.3226 | 20.3502 | 20.3779 | 20.4057 | 20.4337 | 20.4617 | 20.4898 | 20.5181 | 20.5464
474 | 20.745 | 20.7743 | 20.8038 | 20.8333 | 20.863 | 20.8928 | 20.9228 | 20.9528 | 20.983 | 21.0133 | 21.0436 | 21.0741 | 21.1047 | 21.1354 | 21.1662 | 21.1971 | 21.228 | 21.2591 | 21.2902 | 21.3214 | 20.0263 | 20.0527 | 20.0791 | 20.1057 | 20.1324 | 20.1593 | 20.1862 | 20.2132 | 20.2404 | 20.2676 | 20.295 | 20.3225 | 20.35 | 20.3777 | 20.4056 | 20.4335 | 20.4615 | 20.4896 | 20.5178 | 20.5462
475 | 20.7449 | 20.7741 | 20.8035 | 20.8331 | 20.8627 | 20.8925 | 20.9224 | 20.9524 | 20.9826 | 21.0128 | 21.0432 | 21.0736 | 21.1042 | 21.1348 | 21.1656 | 21.1964 | 21.2273 | 21.2583 | 21.2894 | 21.3206 | 20.0263 | 20.0526 | 20.0791 | 20.1057 | 20.1324 | 20.1592 | 20.1861 | 20.2131 | 20.2403 | 20.2675 | 20.2949 | 20.3223 | 20.3499 | 20.3776 | 20.4054 | 20.4333 | 20.4613 | 20.4894 | 20.5176 | 20.5459
476 | 20.7447 | 20.774 | 20.8033 | 20.8328 | 20.8624 | 20.8922 | 20.9221 | 20.9521 | 20.9822 | 21.0124 | 21.0427 | 21.0731 | 21.1036 | 21.1343 | 21.165 | 21.1958 | 21.2267 | 21.2576 | 21.2887 | 21.3198 | 20.0263 | 20.0526 | 20.0791 | 20.1057 | 20.1324 | 20.1592 | 20.1861 | 20.2131 | 20.2402 | 20.2674 | 20.2948 | 20.3222 | 20.3498 | 20.3774 | 20.4052 | 20.4331 | 20.4611 | 20.4892 | 20.5174 | 20.5457
477 | 20.7446 | 20.7738 | 20.8031 | 20.8326 | 20.8622 | 20.8919 | 20.9217 | 20.9517 | 20.9817 | 21.0119 | 21.0422 | 21.0726 | 21.1031 | 21.1337 | 21.1644 | 21.1952 | 21.226 | 21.257 | 21.288 | 21.3191 | 20.0263 | 20.0526 | 20.0791 | 20.1057 | 20.1323 | 20.1591 | 20.186 | 20.213 | 20.2401 | 20.2673 | 20.2947 | 20.3221 | 20.3496 | 20.3773 | 20.405 | 20.4329 | 20.4609 | 20.489 | 20.5171 | 20.5454
478 | 20.7444 | 20.7736 | 20.8029 | 20.8323 | 20.8619 | 20.8916 | 20.9214 | 20.9513 | 20.9813 | 21.0115 | 21.0418 | 21.0721 | 21.1026 | 21.1331 | 21.1638 | 21.1945 | 21.2254 | 21.2563 | 21.2873 | 21.3183 | 20.0263 | 20.0526 | 20.0791 | 20.1056 | 20.1323 | 20.1591 | 20.186 | 20.2129 | 20.24 | 20.2672 | 20.2946 | 20.322 | 20.3495 | 20.3771 | 20.4049 | 20.4327 | 20.4607 | 20.4887 | 20.5169 | 20.5452
479 | 20.7443 | 20.7734 | 20.8027 | 20.8321 | 20.8616 | 20.8913 | 20.921 | 20.9509 | 20.981 | 21.0111 | 21.0413 | 21.0716 | 21.1021 | 21.1326 | 21.1632 | 21.1939 | 21.2247 | 21.2556 | 21.2866 | 21.3176 | 20.0262 | 20.0526 | 20.079 | 20.1056 | 20.1323 | 20.159 | 20.1859 | 20.2129 | 20.24 | 20.2672 | 20.2945 | 20.3219 | 20.3494 | 20.377 | 20.4047 | 20.4326 | 20.4605 | 20.4885 | 20.5167 | 20.5449
480 | 20.7441 | 20.7732 | 20.8025 | 20.8319 | 20.8614 | 20.891 | 20.9207 | 20.9506 | 20.9806 | 21.0106 | 21.0408 | 21.0711 | 21.1015 | 21.132 | 21.1626 | 21.1933 | 21.2241 | 21.2549 | 21.2859 | 21.3169 | 20.0262 | 20.0526 | 20.079 | 20.1056 | 20.1322 | 20.159 | 20.1858 | 20.2128 | 20.2399 | 20.2671 | 20.2944 | 20.3218 | 20.3493 | 20.3769 | 20.4046 | 20.4324 | 20.4603 | 20.4883 | 20.5164 | 20.5447
481 | 20.744 | 20.7731 | 20.8023 | 20.8316 | 20.8611 | 20.8907 | 20.9204 | 20.9502 | 20.9802 | 21.0102 | 21.0404 | 21.0707 | 21.101 | 21.1315 | 21.1621 | 21.1927 | 21.2234 | 21.2543 | 21.2852 | 21.3161 | 20.0262 | 20.0526 | 20.079 | 20.1056 | 20.1322 | 20.1589 | 20.1858 | 20.2128 | 20.2398 | 20.267 | 20.2943 | 20.3216 | 20.3491 | 20.3767 | 20.4044 | 20.4322 | 20.4601 | 20.4881 | 20.5162 | 20.5444
482 | 20.7438 | 20.7729 | 20.8021 | 20.8314 | 20.8608 | 20.8904 | 20.9201 | 20.9499 | 20.9798 | 21.0098 | 21.04 | 21.0702 | 21.1005 | 21.131 | 21.1615 | 21.1921 | 21.2228 | 21.2536 | 21.2845 | 21.3154 | 20.0262 | 20.0526 | 20.079 | 20.1055 | 20.1322 | 20.1589 | 20.1857 | 20.2127 | 20.2397 | 20.2669 | 20.2942 | 20.3215 | 20.349 | 20.3766 | 20.4043 | 20.432 | 20.4599 | 20.4879 | 20.516 | 20.5442
483 | 20.7437 | 20.7727 | 20.8019 | 20.8312 | 20.8606 | 20.8901 | 20.9198 | 20.9495 | 20.9794 | 21.0094 | 21.0395 | 21.0697 | 21.1 | 21.1304 | 21.1609 | 21.1915 | 21.2222 | 21.253 | 21.2838 | 21.3147 | 20.0262 | 20.0526 | 20.079 | 20.1055 | 20.1321 | 20.1589 | 20.1857 | 20.2126 | 20.2397 | 20.2668 | 20.2941 | 20.3214 | 20.3489 | 20.3764 | 20.4041 | 20.4319 | 20.4597 | 20.4877 | 20.5158 | 20.544
484 | 20.7436 | 20.7726 | 20.8017 | 20.831 | 20.8603 | 20.8898 | 20.9195 | 20.9492 | 20.9791 | 21.009 | 21.0391 | 21.0693 | 21.0995 | 21.1299 | 21.1604 | 21.1909 | 21.2216 | 21.2523 | 21.2831 | 21.314 | 20.0262 | 20.0525 | 20.079 | 20.1055 | 20.1321 | 20.1588 | 20.1856 | 20.2126 | 20.2396 | 20.2667 | 20.294 | 20.3213 | 20.3488 | 20.3763 | 20.404 | 20.4317 | 20.4596 | 20.4875 | 20.5156 | 20.5437
485 | 20.7435 | 20.7724 | 20.8015 | 20.8307 | 20.8601 | 20.8896 | 20.9192 | 20.9489 | 20.9787 | 21.0086 | 21.0387 | 21.0688 | 21.0991 | 21.1294 | 21.1598 | 21.1904 | 21.221 | 21.2517 | 21.2825 | 21.3133 | 20.0262 | 20.0525 | 20.0789 | 20.1055 | 20.1321 | 20.1588 | 20.1856 | 20.2125 | 20.2395 | 20.2667 | 20.2939 | 20.3212 | 20.3486 | 20.3762 | 20.4038 | 20.4315 | 20.4594 | 20.4873 | 20.5154 | 20.5435
486 | 20.7433 | 20.7723 | 20.8013 | 20.8305 | 20.8599 | 20.8893 | 20.9189 | 20.9485 | 20.9783 | 21.0082 | 21.0382 | 21.0684 | 21.0986 | 21.1289 | 21.1593 | 21.1898 | 21.2204 | 21.2511 | 21.2818 | 21.3126 | 20.0262 | 20.0525 | 20.0789 | 20.1054 | 20.132 | 20.1587 | 20.1855 | 20.2125 | 20.2395 | 20.2666 | 20.2938 | 20.3211 | 20.3485 | 20.376 | 20.4037 | 20.4314 | 20.4592 | 20.4871 | 20.5152 | 20.5433
487 | 20.7432 | 20.7721 | 20.8012 | 20.8303 | 20.8596 | 20.889 | 20.9186 | 20.9482 | 20.978 | 21.0079 | 21.0378 | 21.0679 | 21.0981 | 21.1284 | 21.1588 | 21.1892 | 21.2198 | 21.2504 | 21.2812 | 21.3119 | 20.0262 | 20.0525 | 20.0789 | 20.1054 | 20.132 | 20.1587 | 20.1855 | 20.2124 | 20.2394 | 20.2665 | 20.2937 | 20.321 | 20.3484 | 20.3759 | 20.4035 | 20.4312 | 20.459 | 20.4869 | 20.515 | 20.5431
488 | 20.7431 | 20.772 | 20.801 | 20.8301 | 20.8594 | 20.8888 | 20.9183 | 20.9479 | 20.9776 | 21.0075 | 21.0374 | 21.0675 | 21.0976 | 21.1279 | 21.1582 | 21.1887 | 21.2192 | 21.2498 | 21.2805 | 21.3113 | 20.0262 | 20.0525 | 20.0789 | 20.1054 | 20.132 | 20.1587 | 20.1855 | 20.2123 | 20.2393 | 20.2664 | 20.2936 | 20.3209 | 20.3483 | 20.3758 | 20.4034 | 20.4311 | 20.4589 | 20.4868 | 20.5147 | 20.5428
489 | 20.743 | 20.7718 | 20.8008 | 20.8299 | 20.8592 | 20.8885 | 20.918 | 20.9476 | 20.9773 | 21.0071 | 21.037 | 21.0671 | 21.0972 | 21.1274 | 21.1577 | 21.1881 | 21.2186 | 21.2492 | 21.2799 | 21.3106 | 20.0262 | 20.0525 | 20.0789 | 20.1054 | 20.132 | 20.1586 | 20.1854 | 20.2123 | 20.2393 | 20.2663 | 20.2935 | 20.3208 | 20.3482 | 20.3757 | 20.4032 | 20.4309 | 20.4587 | 20.4866 | 20.5145 | 20.5426
490 | 20.7429 | 20.7717 | 20.8007 | 20.8297 | 20.8589 | 20.8883 | 20.9177 | 20.9473 | 20.977 | 21.0067 | 21.0366 | 21.0666 | 21.0967 | 21.1269 | 21.1572 | 21.1876 | 21.2181 | 21.2486 | 21.2792 | 21.3099 | 20.0262 | 20.0525 | 20.0789 | 20.1053 | 20.1319 | 20.1586 | 20.1854 | 20.2122 | 20.2392 | 20.2663 | 20.2934 | 20.3207 | 20.3481 | 20.3755 | 20.4031 | 20.4308 | 20.4585 | 20.4864 | 20.5144 | 20.5424
491 | 20.7428 | 20.7716 | 20.8005 | 20.8295 | 20.8587 | 20.888 | 20.9174 | 20.947 | 20.9766 | 21.0064 | 21.0362 | 21.0662 | 21.0963 | 21.1264 | 21.1567 | 21.187 | 21.2175 | 21.248 | 21.2786 | 21.3093 | 20.0262 | 20.0525 | 20.0789 | 20.1053 | 20.1319 | 20.1586 | 20.1853 | 20.2122 | 20.2391 | 20.2662 | 20.2934 | 20.3206 | 20.348 | 20.3754 | 20.403 | 20.4306 | 20.4584 | 20.4862 | 20.5142 | 20.5422
492 | 20.7427 | 20.7714 | 20.8003 | 20.8294 | 20.8585 | 20.8878 | 20.9172 | 20.9467 | 20.9763 | 21.006 | 21.0358 | 21.0658 | 21.0958 | 21.126 | 21.1562 | 21.1865 | 21.2169 | 21.2474 | 21.278 | 21.3086 | 20.0262 | 20.0525 | 20.0788 | 20.1053 | 20.1319 | 20.1585 | 20.1853 | 20.2121 | 20.2391 | 20.2661 | 20.2933 | 20.3205 | 20.3479 | 20.3753 | 20.4028 | 20.4305 | 20.4582 | 20.486 | 20.514 | 20.542
493 | 20.7426 | 20.7713 | 20.8002 | 20.8292 | 20.8583 | 20.8875 | 20.9169 | 20.9464 | 20.976 | 21.0057 | 21.0355 | 21.0654 | 21.0954 | 21.1255 | 21.1557 | 21.186 | 21.2164 | 21.2468 | 21.2774 | 21.308 | 20.0262 | 20.0525 | 20.0788 | 20.1053 | 20.1318 | 20.1585 | 20.1852 | 20.2121 | 20.239 | 20.2661 | 20.2932 | 20.3204 | 20.3477 | 20.3752 | 20.4027 | 20.4303 | 20.458 | 20.4859 | 20.5138 | 20.5418
494 | 20.7425 | 20.7712 | 20.8 | 20.829 | 20.8581 | 20.8873 | 20.9166 | 20.9461 | 20.9756 | 21.0053 | 21.0351 | 21.065 | 21.095 | 21.125 | 21.1552 | 21.1855 | 21.2158 | 21.2463 | 21.2768 | 21.3074 | 20.0262 | 20.0525 | 20.0788 | 20.1053 | 20.1318 | 20.1585 | 20.1852 | 20.212 | 20.239 | 20.266 | 20.2931 | 20.3203 | 20.3476 | 20.3751 | 20.4026 | 20.4302 | 20.4579 | 20.4857 | 20.5136 | 20.5416
495 | 20.7424 | 20.7711 | 20.7999 | 20.8288 | 20.8579 | 20.8871 | 20.9164 | 20.9458 | 20.9753 | 21.005 | 21.0347 | 21.0646 | 21.0945 | 21.1246 | 21.1547 | 21.185 | 21.2153 | 21.2457 | 21.2762 | 21.3067 | 20.0262 | 20.0524 | 20.0788 | 20.1053 | 20.1318 | 20.1584 | 20.1852 | 20.212 | 20.2389 | 20.2659 | 20.293 | 20.3202 | 20.3475 | 20.3749 | 20.4024 | 20.43 | 20.4577 | 20.4855 | 20.5134 | 20.5414
496 | 20.7423 | 20.7709 | 20.7997 | 20.8286 | 20.8577 | 20.8868 | 20.9161 | 20.9455 | 20.975 | 21.0046 | 21.0344 | 21.0642 | 21.0941 | 21.1241 | 21.1542 | 21.1844 | 21.2147 | 21.2451 | 21.2756 | 21.3061 | 20.0262 | 20.0524 | 20.0788 | 20.1052 | 20.1318 | 20.1584 | 20.1851 | 20.2119 | 20.2388 | 20.2659 | 20.293 | 20.3201 | 20.3474 | 20.3748 | 20.4023 | 20.4299 | 20.4576 | 20.4853 | 20.5132 | 20.5412
497 | 20.7422 | 20.7708 | 20.7996 | 20.8285 | 20.8575 | 20.8866 | 20.9159 | 20.9452 | 20.9747 | 21.0043 | 21.034 | 21.0638 | 21.0937 | 21.1237 | 21.1538 | 21.1839 | 21.2142 | 21.2446 | 21.275 | 21.3055 | 20.0262 | 20.0524 | 20.0788 | 20.1052 | 20.1317 | 20.1584 | 20.1851 | 20.2119 | 20.2388 | 20.2658 | 20.2929 | 20.3201 | 20.3473 | 20.3747 | 20.4022 | 20.4298 | 20.4574 | 20.4852 | 20.513 | 20.541
498 | 20.7421 | 20.7707 | 20.7994 | 20.8283 | 20.8573 | 20.8864 | 20.9156 | 20.945 | 20.9744 | 21.004 | 21.0336 | 21.0634 | 21.0933 | 21.1232 | 21.1533 | 21.1834 | 21.2137 | 21.244 | 21.2744 | 21.3049 | 20.0262 | 20.0524 | 20.0788 | 20.1052 | 20.1317 | 20.1583 | 20.185 | 20.2118 | 20.2387 | 20.2657 | 20.2928 | 20.32 | 20.3472 | 20.3746 | 20.4021 | 20.4296 | 20.4573 | 20.485 | 20.5129 | 20.5408
499 | 20.742 | 20.7706 | 20.7993 | 20.8282 | 20.8571 | 20.8862 | 20.9154 | 20.9447 | 20.9741 | 21.0036 | 21.0333 | 21.063 | 21.0929 | 21.1228 | 21.1528 | 21.183 | 21.2132 | 21.2435 | 21.2738 | 21.3043 | 20.0262 | 20.0524 | 20.0788 | 20.1052 | 20.1317 | 20.1583 | 20.185 | 20.2118 | 20.2387 | 20.2657 | 20.2927 | 20.3199 | 20.3472 | 20.3745 | 20.402 | 20.4295 | 20.4571 | 20.4849 | 20.5127 | 20.5406
500 | 20.7419 | 20.7705 | 20.7992 | 20.828 | 20.8569 | 20.886 | 20.9152 | 20.9444 | 20.9738 | 21.0033 | 21.0329 | 21.0626 | 21.0925 | 21.1224 | 21.1524 | 21.1825 | 21.2127 | 21.2429 | 21.2733 | 21.3037 | 20.0262 | 20.0524 | 20.0787 | 20.1052 | 20.1317 | 20.1583 | 20.185 | 20.2118 | 20.2386 | 20.2656 | 20.2927 | 20.3198 | 20.3471 | 20.3744 | 20.4018 | 20.4294 | 20.457 | 20.4847 | 20.5125 | 20.5404
501 | 20.7418 | 20.7704 | 20.7991 | 20.8278 | 20.8567 | 20.8858 | 20.9149 | 20.9442 | 20.9735 | 21.003 | 21.0326 | 21.0623 | 21.0921 | 21.1219 | 21.1519 | 21.182 | 21.2121 | 21.2424 | 21.2727 | 21.3031 | 20.0262 | 20.0524 | 20.0787 | 20.1052 | 20.1317 | 20.1583 | 20.1849 | 20.2117 | 20.2386 | 20.2655 | 20.2926 | 20.3197 | 20.347 | 20.3743 | 20.4017 | 20.4292 | 20.4568 | 20.4845 | 20.5123 | 20.5402
502 | 20.7418 | 20.7703 | 20.7989 | 20.8277 | 20.8566 | 20.8856 | 20.9147 | 20.9439 | 20.9733 | 21.0027 | 21.0323 | 21.0619 | 21.0917 | 21.1215 | 21.1515 | 21.1815 | 21.2116 | 21.2419 | 21.2722 | 21.3025 | 20.0262 | 20.0524 | 20.0787 | 20.1051 | 20.1316 | 20.1582 | 20.1849 | 20.2117 | 20.2385 | 20.2655 | 20.2925 | 20.3196 | 20.3469 | 20.3742 | 20.4016 | 20.4291 | 20.4567 | 20.4844 | 20.5122 | 20.54
503 | 20.7417 | 20.7702 | 20.7988 | 20.8275 | 20.8564 | 20.8854 | 20.9145 | 20.9437 | 20.973 | 21.0024 | 21.0319 | 21.0616 | 21.0913 | 21.1211 | 21.151 | 21.181 | 21.2112 | 21.2413 | 21.2716 | 21.302 | 20.0262 | 20.0524 | 20.0787 | 20.1051 | 20.1316 | 20.1582 | 20.1849 | 20.2116 | 20.2385 | 20.2654 | 20.2924 | 20.3196 | 20.3468 | 20.3741 | 20.4015 | 20.429 | 20.4566 | 20.4842 | 20.512 | 20.5399
504 | 20.7416 | 20.7701 | 20.7987 | 20.8274 | 20.8562 | 20.8852 | 20.9142 | 20.9434 | 20.9727 | 21.0021 | 21.0316 | 21.0612 | 21.0909 | 21.1207 | 21.1506 | 21.1806 | 21.2107 | 21.2408 | 21.2711 | 21.3014 | 20.0262 | 20.0524 | 20.0787 | 20.1051 | 20.1316 | 20.1582 | 20.1848 | 20.2116 | 20.2384 | 20.2654 | 20.2924 | 20.3195 | 20.3467 | 20.374 | 20.4014 | 20.4289 | 20.4564 | 20.4841 | 20.5118 | 20.5397
505 | 20.7416 | 20.77 | 20.7986 | 20.8273 | 20.8561 | 20.885 | 20.914 | 20.9432 | 20.9724 | 21.0018 | 21.0313 | 21.0609 | 21.0905 | 21.1203 | 21.1502 | 21.1801 | 21.2102 | 21.2403 | 21.2705 | 21.3008 | 20.0262 | 20.0524 | 20.0787 | 20.1051 | 20.1316 | 20.1581 | 20.1848 | 20.2115 | 20.2384 | 20.2653 | 20.2923 | 20.3194 | 20.3466 | 20.3739 | 20.4013 | 20.4287 | 20.4563 | 20.4839 | 20.5117 | 20.5395
506 | 20.7415 | 20.7699 | 20.7984 | 20.8271 | 20.8559 | 20.8848 | 20.9138 | 20.9429 | 20.9722 | 21.0015 | 21.031 | 21.0605 | 21.0902 | 21.1199 | 21.1497 | 21.1797 | 21.2097 | 21.2398 | 21.27 | 21.3003 | 20.0261 | 20.0524 | 20.0787 | 20.1051 | 20.1316 | 20.1581 | 20.1848 | 20.2115 | 20.2383 | 20.2652 | 20.2922 | 20.3193 | 20.3465 | 20.3738 | 20.4012 | 20.4286 | 20.4562 | 20.4838 | 20.5115 | 20.5393
507 | 20.7414 | 20.7698 | 20.7983 | 20.827 | 20.8557 | 20.8846 | 20.9136 | 20.9427 | 20.9719 | 21.0012 | 21.0306 | 21.0602 | 21.0898 | 21.1195 | 21.1493 | 21.1792 | 21.2092 | 21.2393 | 21.2695 | 21.2997 | 20.0261 | 20.0524 | 20.0787 | 20.1051 | 20.1315 | 20.1581 | 20.1847 | 20.2115 | 20.2383 | 20.2652 | 20.2922 | 20.3193 | 20.3464 | 20.3737 | 20.4011 | 20.4285 | 20.456 | 20.4836 | 20.5114 | 20.5392
508 | 20.7414 | 20.7697 | 20.7982 | 20.8268 | 20.8556 | 20.8844 | 20.9134 | 20.9425 | 20.9716 | 21.0009 | 21.0303 | 21.0598 | 21.0894 | 21.1191 | 21.1489 | 21.1788 | 21.2088 | 21.2388 | 21.2689 | 21.2992 | 20.0261 | 20.0524 | 20.0787 | 20.1051 | 20.1315 | 20.1581 | 20.1847 | 20.2114 | 20.2382 | 20.2651 | 20.2921 | 20.3192 | 20.3464 | 20.3736 | 20.4009 | 20.4284 | 20.4559 | 20.4835 | 20.5112 | 20.539
509 | 20.7413 | 20.7697 | 20.7981 | 20.8267 | 20.8554 | 20.8842 | 20.9132 | 20.9422 | 20.9714 | 21.0007 | 21.03 | 21.0595 | 21.0891 | 21.1187 | 21.1485 | 21.1784 | 21.2083 | 21.2383 | 21.2684 | 21.2986 | 20.0261 | 20.0524 | 20.0787 | 20.105 | 20.1315 | 20.158 | 20.1847 | 20.2114 | 20.2382 | 20.2651 | 20.2921 | 20.3191 | 20.3463 | 20.3735 | 20.4008 | 20.4283 | 20.4558 | 20.4834 | 20.5111 | 20.5388
510 | 20.7412 | 20.7696 | 20.798 | 20.8266 | 20.8553 | 20.8841 | 20.913 | 20.942 | 20.9711 | 21.0004 | 21.0297 | 21.0592 | 21.0887 | 21.1184 | 21.1481 | 21.1779 | 21.2078 | 21.2378 | 21.2679 | 21.2981 | 20.0261 | 20.0524 | 20.0787 | 20.105 | 20.1315 | 20.158 | 20.1846 | 20.2114 | 20.2382 | 20.265 | 20.292 | 20.3191 | 20.3462 | 20.3734 | 20.4007 | 20.4281 | 20.4556 | 20.4832 | 20.5109 | 20.5387
511 | 20.7412 | 20.7695 | 20.7979 | 20.8265 | 20.8551 | 20.8839 | 20.9128 | 20.9418 | 20.9709 | 21.0001 | 21.0294 | 21.0588 | 21.0884 | 21.118 | 21.1477 | 21.1775 | 21.2074 | 21.2374 | 21.2674 | 21.2976 | 20.0261 | 20.0524 | 20.0786 | 20.105 | 20.1315 | 20.158 | 20.1846 | 20.2113 | 20.2381 | 20.265 | 20.2919 | 20.319 | 20.3461 | 20.3733 | 20.4006 | 20.428 | 20.4555 | 20.4831 | 20.5108 | 20.5385
512 | 20.7411 | 20.7694 | 20.7978 | 20.8263 | 20.855 | 20.8837 | 20.9126 | 20.9416 | 20.9707 | 20.9998 | 21.0291 | 21.0585 | 21.088 | 21.1176 | 21.1473 | 21.1771 | 21.2069 | 21.2369 | 21.2669 | 21.297 | 20.0261 | 20.0523 | 20.0786 | 20.105 | 20.1315 | 20.158 | 20.1846 | 20.2113 | 20.2381 | 20.2649 | 20.2919 | 20.3189 | 20.346 | 20.3732 | 20.4005 | 20.4279 | 20.4554 | 20.483 | 20.5106 | 20.5383
513 | 20.7411 | 20.7693 | 20.7977 | 20.8262 | 20.8548 | 20.8836 | 20.9124 | 20.9414 | 20.9704 | 20.9996 | 21.0288 | 21.0582 | 21.0877 | 21.1172 | 21.1469 | 21.1767 | 21.2065 | 21.2364 | 21.2664 | 21.2965 | 20.0261 | 20.0523 | 20.0786 | 20.105 | 20.1314 | 20.158 | 20.1846 | 20.2113 | 20.238 | 20.2649 | 20.2918 | 20.3188 | 20.346 | 20.3732 | 20.4004 | 20.4278 | 20.4553 | 20.4828 | 20.5105 | 20.5382
514 | 20.741 | 20.7693 | 20.7976 | 20.8261 | 20.8547 | 20.8834 | 20.9122 | 20.9411 | 20.9702 | 20.9993 | 21.0286 | 21.0579 | 21.0873 | 21.1169 | 21.1465 | 21.1762 | 21.2061 | 21.236 | 21.2659 | 21.296 | 20.0261 | 20.0523 | 20.0786 | 20.105 | 20.1314 | 20.1579 | 20.1845 | 20.2112 | 20.238 | 20.2648 | 20.2918 | 20.3188 | 20.3459 | 20.3731 | 20.4004 | 20.4277 | 20.4552 | 20.4827 | 20.5103 | 20.538
515 | 20.741 | 20.7692 | 20.7975 | 20.826 | 20.8546 | 20.8832 | 20.912 | 20.9409 | 20.97 | 20.9991 | 21.0283 | 21.0576 | 21.087 | 21.1165 | 21.1461 | 21.1758 | 21.2056 | 21.2355 | 21.2655 | 21.2955 | 20.0261 | 20.0523 | 20.0786 | 20.105 | 20.1314 | 20.1579 | 20.1845 | 20.2112 | 20.2379 | 20.2648 | 20.2917 | 20.3187 | 20.3458 | 20.373 | 20.4003 | 20.4276 | 20.455 | 20.4826 | 20.5102 | 20.5379
516 | 20.7409 | 20.7691 | 20.7975 | 20.8259 | 20.8544 | 20.8831 | 20.9119 | 20.9407 | 20.9697 | 20.9988 | 21.028 | 21.0573 | 21.0867 | 21.1162 | 21.1458 | 21.1754 | 21.2052 | 21.235 | 21.265 | 21.295 | 20.0261 | 20.0523 | 20.0786 | 20.105 | 20.1314 | 20.1579 | 20.1845 | 20.2112 | 20.2379 | 20.2647 | 20.2917 | 20.3187 | 20.3457 | 20.3729 | 20.4002 | 20.4275 | 20.4549 | 20.4824 | 20.51 | 20.5377
517 | 20.7409 | 20.7691 | 20.7974 | 20.8258 | 20.8543 | 20.8829 | 20.9117 | 20.9405 | 20.9695 | 20.9986 | 21.0277 | 21.057 | 21.0864 | 21.1158 | 21.1454 | 21.175 | 21.2048 | 21.2346 | 21.2645 | 21.2945 | 20.0261 | 20.0523 | 20.0786 | 20.105 | 20.1314 | 20.1579 | 20.1845 | 20.2111 | 20.2379 | 20.2647 | 20.2916 | 20.3186 | 20.3457 | 20.3728 | 20.4001 | 20.4274 | 20.4548 | 20.4823 | 20.5099 | 20.5376
518 | 20.7409 | 20.769 | 20.7973 | 20.8257 | 20.8542 | 20.8828 | 20.9115 | 20.9403 | 20.9693 | 20.9983 | 21.0275 | 21.0567 | 21.0861 | 21.1155 | 21.145 | 21.1747 | 21.2044 | 21.2342 | 21.264 | 21.294 | 20.0261 | 20.0523 | 20.0786 | 20.1049 | 20.1314 | 20.1579 | 20.1844 | 20.2111 | 20.2378 | 20.2647 | 20.2916 | 20.3185 | 20.3456 | 20.3728 | 20.4 | 20.4273 | 20.4547 | 20.4822 | 20.5098 | 20.5374
519 | 20.7408 | 20.769 | 20.7972 | 20.8256 | 20.8541 | 20.8826 | 20.9113 | 20.9402 | 20.9691 | 20.9981 | 21.0272 | 21.0564 | 21.0857 | 21.1152 | 21.1447 | 21.1743 | 21.204 | 21.2337 | 21.2636 | 21.2935 | 20.0261 | 20.0523 | 20.0786 | 20.1049 | 20.1313 | 20.1578 | 20.1844 | 20.2111 | 20.2378 | 20.2646 | 20.2915 | 20.3185 | 20.3455 | 20.3727 | 20.3999 | 20.4272 | 20.4546 | 20.4821 | 20.5096 | 20.5373
520 | 20.7408 | 20.7689 | 20.7971 | 20.8255 | 20.8539 | 20.8825 | 20.9112 | 20.94 | 20.9689 | 20.9978 | 21.0269 | 21.0561 | 21.0854 | 21.1148 | 21.1443 | 21.1739 | 21.2035 | 21.2333 | 21.2631 | 21.293 | 20.0261 | 20.0523 | 20.0786 | 20.1049 | 20.1313 | 20.1578 | 20.1844 | 20.211 | 20.2378 | 20.2646 | 20.2915 | 20.3184 | 20.3455 | 20.3726 | 20.3998 | 20.4271 | 20.4545 | 20.482 | 20.5095 | 20.5371
521 | 20.7408 | 20.7689 | 20.7971 | 20.8254 | 20.8538 | 20.8824 | 20.911 | 20.9398 | 20.9686 | 20.9976 | 21.0267 | 21.0559 | 21.0851 | 21.1145 | 21.144 | 21.1735 | 21.2031 | 21.2329 | 21.2627 | 21.2926 | 20.0261 | 20.0523 | 20.0786 | 20.1049 | 20.1313 | 20.1578 | 20.1844 | 20.211 | 20.2377 | 20.2645 | 20.2914 | 20.3184 | 20.3454 | 20.3725 | 20.3997 | 20.427 | 20.4544 | 20.4818 | 20.5094 | 20.537
522 | 20.7407 | 20.7688 | 20.797 | 20.8253 | 20.8537 | 20.8822 | 20.9109 | 20.9396 | 20.9684 | 20.9974 | 21.0264 | 21.0556 | 21.0848 | 21.1142 | 21.1436 | 21.1731 | 21.2027 | 21.2324 | 21.2622 | 21.2921 | 20.0261 | 20.0523 | 20.0786 | 20.1049 | 20.1313 | 20.1578 | 20.1843 | 20.211 | 20.2377 | 20.2645 | 20.2914 | 20.3183 | 20.3453 | 20.3724 | 20.3996 | 20.4269 | 20.4543 | 20.4817 | 20.5092 | 20.5369
523 | 20.7407 | 20.7688 | 20.7969 | 20.8252 | 20.8536 | 20.8821 | 20.9107 | 20.9394 | 20.9682 | 20.9972 | 21.0262 | 21.0553 | 21.0845 | 21.1139 | 21.1433 | 21.1728 | 21.2024 | 21.232 | 21.2618 | 21.2916 | 20.0261 | 20.0523 | 20.0786 | 20.1049 | 20.1313 | 20.1578 | 20.1843 | 20.211 | 20.2377 | 20.2644 | 20.2913 | 20.3183 | 20.3453 | 20.3724 | 20.3996 | 20.4268 | 20.4542 | 20.4816 | 20.5091 | 20.5367
524 | 20.7407 | 20.7687 | 20.7969 | 20.8251 | 20.8535 | 20.882 | 20.9105 | 20.9392 | 20.968 | 20.9969 | 21.0259 | 21.055 | 21.0842 | 21.1135 | 21.1429 | 21.1724 | 21.202 | 21.2316 | 21.2614 | 21.2912 | 20.0261 | 20.0523 | 20.0786 | 20.1049 | 20.1313 | 20.1578 | 20.1843 | 20.2109 | 20.2376 | 20.2644 | 20.2913 | 20.3182 | 20.3452 | 20.3723 | 20.3995 | 20.4267 | 20.4541 | 20.4815 | 20.509 | 20.5366
525 | 20.7406 | 20.7687 | 20.7968 | 20.825 | 20.8534 | 20.8818 | 20.9104 | 20.9391 | 20.9678 | 20.9967 | 21.0257 | 21.0548 | 21.084 | 21.1132 | 21.1426 | 21.172 | 21.2016 | 21.2312 | 21.2609 | 21.2907 | 20.0261 | 20.0523 | 20.0786 | 20.1049 | 20.1313 | 20.1577 | 20.1843 | 20.2109 | 20.2376 | 20.2644 | 20.2912 | 20.3181 | 20.3451 | 20.3722 | 20.3994 | 20.4266 | 20.454 | 20.4814 | 20.5089 | 20.5364
526 | 20.7406 | 20.7686 | 20.7967 | 20.8249 | 20.8533 | 20.8817 | 20.9102 | 20.9389 | 20.9676 | 20.9965 | 21.0255 | 21.0545 | 21.0837 | 21.1129 | 21.1423 | 21.1717 | 21.2012 | 21.2308 | 21.2605 | 21.2903 | 20.0261 | 20.0523 | 20.0786 | 20.1049 | 20.1313 | 20.1577 | 20.1843 | 20.2109 | 20.2376 | 20.2643 | 20.2912 | 20.3181 | 20.3451 | 20.3722 | 20.3993 | 20.4266 | 20.4539 | 20.4813 | 20.5088 | 20.5363
527 | 20.7406 | 20.7686 | 20.7967 | 20.8249 | 20.8532 | 20.8816 | 20.9101 | 20.9387 | 20.9675 | 20.9963 | 21.0252 | 21.0543 | 21.0834 | 21.1126 | 21.1419 | 21.1713 | 21.2008 | 21.2304 | 21.2601 | 21.2898 | 20.0261 | 20.0523 | 20.0785 | 20.1049 | 20.1313 | 20.1577 | 20.1842 | 20.2109 | 20.2375 | 20.2643 | 20.2911 | 20.318 | 20.345 | 20.3721 | 20.3992 | 20.4265 | 20.4538 | 20.4812 | 20.5086 | 20.5362
528 | 20.7406 | 20.7685 | 20.7966 | 20.8248 | 20.8531 | 20.8815 | 20.91 | 20.9386 | 20.9673 | 20.9961 | 21.025 | 21.054 | 21.0831 | 21.1123 | 21.1416 | 21.171 | 21.2005 | 21.23 | 21.2597 | 21.2894 | 20.0261 | 20.0523 | 20.0785 | 20.1049 | 20.1312 | 20.1577 | 20.1842 | 20.2108 | 20.2375 | 20.2643 | 20.2911 | 20.318 | 20.345 | 20.372 | 20.3992 | 20.4264 | 20.4537 | 20.4811 | 20.5085 | 20.5361
529 | 20.7406 | 20.7685 | 20.7965 | 20.8247 | 20.853 | 20.8813 | 20.9098 | 20.9384 | 20.9671 | 20.9959 | 21.0248 | 21.0538 | 21.0828 | 21.112 | 21.1413 | 21.1706 | 21.2001 | 21.2296 | 21.2592 | 21.2889 | 20.0261 | 20.0523 | 20.0785 | 20.1049 | 20.1312 | 20.1577 | 20.1842 | 20.2108 | 20.2375 | 20.2642 | 20.291 | 20.3179 | 20.3449 | 20.372 | 20.3991 | 20.4263 | 20.4536 | 20.481 | 20.5084 | 20.5359
530 | 20.7405 | 20.7685 | 20.7965 | 20.8246 | 20.8529 | 20.8812 | 20.9097 | 20.9382 | 20.9669 | 20.9957 | 21.0245 | 21.0535 | 21.0826 | 21.1117 | 21.141 | 21.1703 | 21.1997 | 21.2292 | 21.2588 | 21.2885 | 20.0261 | 20.0523 | 20.0785 | 20.1048 | 20.1312 | 20.1577 | 20.1842 | 20.2108 | 20.2375 | 20.2642 | 20.291 | 20.3179 | 20.3449 | 20.3719 | 20.399 | 20.4262 | 20.4535 | 20.4809 | 20.5083 | 20.5358
531 | 20.7405 | 20.7684 | 20.7964 | 20.8246 | 20.8528 | 20.8811 | 20.9095 | 20.9381 | 20.9667 | 20.9955 | 21.0243 | 21.0533 | 21.0823 | 21.1114 | 21.1407 | 21.17 | 21.1994 | 21.2289 | 21.2584 | 21.2881 | 20.0261 | 20.0523 | 20.0785 | 20.1048 | 20.1312 | 20.1577 | 20.1842 | 20.2108 | 20.2374 | 20.2642 | 20.291 | 20.3178 | 20.3448 | 20.3718 | 20.399 | 20.4261 | 20.4534 | 20.4808 | 20.5082 | 20.5357
532 | 20.7405 | 20.7684 | 20.7964 | 20.8245 | 20.8527 | 20.881 | 20.9094 | 20.9379 | 20.9666 | 20.9953 | 21.0241 | 21.053 | 21.082 | 21.1112 | 21.1404 | 21.1697 | 21.199 | 21.2285 | 21.258 | 21.2877 | 20.0261 | 20.0523 | 20.0785 | 20.1048 | 20.1312 | 20.1577 | 20.1842 | 20.2107 | 20.2374 | 20.2641 | 20.2909 | 20.3178 | 20.3448 | 20.3718 | 20.3989 | 20.4261 | 20.4533 | 20.4807 | 20.5081 | 20.5356
533 | 20.7405 | 20.7684 | 20.7963 | 20.8244 | 20.8526 | 20.8809 | 20.9093 | 20.9378 | 20.9664 | 20.9951 | 21.0239 | 21.0528 | 21.0818 | 21.1109 | 21.1401 | 21.1693 | 21.1987 | 21.2281 | 21.2576 | 21.2873 | 20.0261 | 20.0523 | 20.0785 | 20.1048 | 20.1312 | 20.1576 | 20.1841 | 20.2107 | 20.2374 | 20.2641 | 20.2909 | 20.3178 | 20.3447 | 20.3717 | 20.3988 | 20.426 | 20.4532 | 20.4806 | 20.508 | 20.5354
534 | 20.7405 | 20.7683 | 20.7963 | 20.8243 | 20.8525 | 20.8808 | 20.9092 | 20.9376 | 20.9662 | 20.9949 | 21.0237 | 21.0526 | 21.0815 | 21.1106 | 21.1398 | 21.169 | 21.1983 | 21.2278 | 21.2573 | 21.2868 | 20.0261 | 20.0523 | 20.0785 | 20.1048 | 20.1312 | 20.1576 | 20.1841 | 20.2107 | 20.2373 | 20.2641 | 20.2909 | 20.3177 | 20.3446 | 20.3717 | 20.3987 | 20.4259 | 20.4531 | 20.4805 | 20.5079 | 20.5353
535 | 20.7405 | 20.7683 | 20.7962 | 20.8243 | 20.8524 | 20.8807 | 20.909 | 20.9375 | 20.9661 | 20.9947 | 21.0235 | 21.0523 | 21.0813 | 21.1103 | 21.1395 | 21.1687 | 21.198 | 21.2274 | 21.2569 | 21.2864 | 20.0261 | 20.0523 | 20.0785 | 20.1048 | 20.1312 | 20.1576 | 20.1841 | 20.2107 | 20.2373 | 20.264 | 20.2908 | 20.3177 | 20.3446 | 20.3716 | 20.3987 | 20.4258 | 20.4531 | 20.4804 | 20.5078 | 20.5352
536 | 20.7405 | 20.7683 | 20.7962 | 20.8242 | 20.8524 | 20.8806 | 20.9089 | 20.9374 | 20.9659 | 20.9945 | 21.0233 | 21.0521 | 21.081 | 21.1101 | 21.1392 | 21.1684 | 21.1977 | 21.227 | 21.2565 | 21.286 | 20.0261 | 20.0523 | 20.0785 | 20.1048 | 20.1312 | 20.1576 | 20.1841 | 20.2107 | 20.2373 | 20.264 | 20.2908 | 20.3176 | 20.3445 | 20.3715 | 20.3986 | 20.4258 | 20.453 | 20.4803 | 20.5077 | 20.5351
537 | 20.7405 | 20.7683 | 20.7962 | 20.8242 | 20.8523 | 20.8805 | 20.9088 | 20.9372 | 20.9657 | 20.9944 | 21.0231 | 21.0519 | 21.0808 | 21.1098 | 21.1389 | 21.1681 | 21.1973 | 21.2267 | 21.2561 | 21.2856 | 20.0261 | 20.0523 | 20.0785 | 20.1048 | 20.1312 | 20.1576 | 20.1841 | 20.2106 | 20.2373 | 20.264 | 20.2907 | 20.3176 | 20.3445 | 20.3715 | 20.3986 | 20.4257 | 20.4529 | 20.4802 | 20.5076 | 20.535
538 | 20.7405 | 20.7682 | 20.7961 | 20.8241 | 20.8522 | 20.8804 | 20.9087 | 20.9371 | 20.9656 | 20.9942 | 21.0229 | 21.0517 | 21.0806 | 21.1095 | 21.1386 | 21.1678 | 21.197 | 21.2263 | 21.2558 | 21.2852 | 20.0261 | 20.0523 | 20.0785 | 20.1048 | 20.1312 | 20.1576 | 20.1841 | 20.2106 | 20.2373 | 20.2639 | 20.2907 | 20.3175 | 20.3445 | 20.3714 | 20.3985 | 20.4256 | 20.4528 | 20.4801 | 20.5075 | 20.5349
539 | 20.7405 | 20.7682 | 20.7961 | 20.8241 | 20.8521 | 20.8803 | 20.9086 | 20.937 | 20.9654 | 20.994 | 21.0227 | 21.0515 | 21.0803 | 21.1093 | 21.1383 | 21.1675 | 21.1967 | 21.226 | 21.2554 | 21.2849 | 20.0261 | 20.0523 | 20.0785 | 20.1048 | 20.1312 | 20.1576 | 20.1841 | 20.2106 | 20.2372 | 20.2639 | 20.2907 | 20.3175 | 20.3444 | 20.3714 | 20.3984 | 20.4255 | 20.4527 | 20.48 | 20.5074 | 20.5348
540 | 20.7405 | 20.7682 | 20.796 | 20.824 | 20.8521 | 20.8802 | 20.9085 | 20.9368 | 20.9653 | 20.9938 | 21.0225 | 21.0513 | 21.0801 | 21.109 | 21.1381 | 21.1672 | 21.1964 | 21.2257 | 21.255 | 21.2845 | 20.0261 | 20.0523 | 20.0785 | 20.1048 | 20.1312 | 20.1576 | 20.184 | 20.2106 | 20.2372 | 20.2639 | 20.2906 | 20.3175 | 20.3444 | 20.3713 | 20.3984 | 20.4255 | 20.4527 | 20.4799 | 20.5073 | 20.5347
541 | 20.7405 | 20.7682 | 20.796 | 20.8239 | 20.852 | 20.8801 | 20.9084 | 20.9367 | 20.9651 | 20.9937 | 21.0223 | 21.051 | 21.0799 | 21.1088 | 21.1378 | 21.1669 | 21.1961 | 21.2253 | 21.2547 | 21.2841 | 20.0261 | 20.0523 | 20.0785 | 20.1048 | 20.1311 | 20.1576 | 20.184 | 20.2106 | 20.2372 | 20.2639 | 20.2906 | 20.3174 | 20.3443 | 20.3713 | 20.3983 | 20.4254 | 20.4526 | 20.4798 | 20.5072 | 20.5346
542 | 20.7405 | 20.7682 | 20.796 | 20.8239 | 20.8519 | 20.88 | 20.9083 | 20.9366 | 20.965 | 20.9935 | 21.0221 | 21.0508 | 21.0796 | 21.1085 | 21.1375 | 21.1666 | 21.1957 | 21.225 | 21.2543 | 21.2837 | 20.0261 | 20.0523 | 20.0785 | 20.1048 | 20.1311 | 20.1576 | 20.184 | 20.2106 | 20.2372 | 20.2638 | 20.2906 | 20.3174 | 20.3443 | 20.3712 | 20.3982 | 20.4253 | 20.4525 | 20.4798 | 20.5071 | 20.5345
543 | 20.7405 | 20.7682 | 20.796 | 20.8238 | 20.8518 | 20.88 | 20.9082 | 20.9365 | 20.9649 | 20.9934 | 21.0219 | 21.0506 | 21.0794 | 21.1083 | 21.1373 | 21.1663 | 21.1954 | 21.2247 | 21.254 | 21.2833 | 20.0261 | 20.0523 | 20.0785 | 20.1048 | 20.1311 | 20.1575 | 20.184 | 20.2105 | 20.2371 | 20.2638 | 20.2906 | 20.3174 | 20.3442 | 20.3712 | 20.3982 | 20.4253 | 20.4524 | 20.4797 | 20.507 | 20.5344
544 | 20.7405 | 20.7681 | 20.7959 | 20.8238 | 20.8518 | 20.8799 | 20.9081 | 20.9363 | 20.9647 | 20.9932 | 21.0218 | 21.0504 | 21.0792 | 21.1081 | 21.137 | 21.166 | 21.1951 | 21.2243 | 21.2536 | 21.283 | 20.0261 | 20.0523 | 20.0785 | 20.1048 | 20.1311 | 20.1575 | 20.184 | 20.2105 | 20.2371 | 20.2638 | 20.2905 | 20.3173 | 20.3442 | 20.3711 | 20.3981 | 20.4252 | 20.4524 | 20.4796 | 20.5069 | 20.5343
545 | 20.7405 | 20.7681 | 20.7959 | 20.8238 | 20.8517 | 20.8798 | 20.908 | 20.9362 | 20.9646 | 20.993 | 21.0216 | 21.0502 | 21.079 | 21.1078 | 21.1367 | 21.1657 | 21.1948 | 21.224 | 21.2533 | 21.2826 | 20.0261 | 20.0523 | 20.0785 | 20.1048 | 20.1311 | 20.1575 | 20.184 | 20.2105 | 20.2371 | 20.2638 | 20.2905 | 20.3173 | 20.3441 | 20.3711 | 20.3981 | 20.4251 | 20.4523 | 20.4795 | 20.5068 | 20.5342
546 | 20.7405 | 20.7681 | 20.7959 | 20.8237 | 20.8517 | 20.8797 | 20.9079 | 20.9361 | 20.9644 | 20.9929 | 21.0214 | 21.0501 | 21.0788 | 21.1076 | 21.1365 | 21.1655 | 21.1945 | 21.2237 | 21.2529 | 21.2823 | 20.0261 | 20.0523 | 20.0785 | 20.1048 | 20.1311 | 20.1575 | 20.184 | 20.2105 | 20.2371 | 20.2637 | 20.2905 | 20.3173 | 20.3441 | 20.371 | 20.398 | 20.4251 | 20.4522 | 20.4794 | 20.5067 | 20.5341
547 | 20.7405 | 20.7681 | 20.7958 | 20.8237 | 20.8516 | 20.8796 | 20.9078 | 20.936 | 20.9643 | 20.9927 | 21.0213 | 21.0499 | 21.0786 | 21.1074 | 21.1362 | 21.1652 | 21.1943 | 21.2234 | 21.2526 | 21.2819 | 20.0261 | 20.0523 | 20.0785 | 20.1048 | 20.1311 | 20.1575 | 20.184 | 20.2105 | 20.2371 | 20.2637 | 20.2904 | 20.3172 | 20.3441 | 20.371 | 20.398 | 20.425 | 20.4522 | 20.4794 | 20.5066 | 20.534
548 | 20.7405 | 20.7681 | 20.7958 | 20.8236 | 20.8516 | 20.8796 | 20.9077 | 20.9359 | 20.9642 | 20.9926 | 21.0211 | 21.0497 | 21.0784 | 21.1071 | 21.136 | 21.1649 | 21.194 | 21.2231 | 21.2523 | 21.2816 | 20.0261 | 20.0523 | 20.0785 | 20.1048 | 20.1311 | 20.1575 | 20.184 | 20.2105 | 20.2371 | 20.2637 | 20.2904 | 20.3172 | 20.344 | 20.3709 | 20.3979 | 20.425 | 20.4521 | 20.4793 | 20.5065 | 20.5339
549 | 20.7405 | 20.7681 | 20.7958 | 20.8236 | 20.8515 | 20.8795 | 20.9076 | 20.9358 | 20.9641 | 20.9924 | 21.0209 | 21.0495 | 21.0782 | 21.1069 | 21.1357 | 21.1647 | 21.1937 | 21.2228 | 21.252 | 21.2812 | 20.0261 | 20.0523 | 20.0785 | 20.1048 | 20.1311 | 20.1575 | 20.184 | 20.2105 | 20.237 | 20.2637 | 20.2904 | 20.3172 | 20.344 | 20.3709 | 20.3979 | 20.4249 | 20.452 | 20.4792 | 20.5065 | 20.5338
550 | 20.7405 | 20.7681 | 20.7958 | 20.8236 | 20.8514 | 20.8794 | 20.9075 | 20.9357 | 20.9639 | 20.9923 | 21.0208 | 21.0493 | 21.078 | 21.1067 | 21.1355 | 21.1644 | 21.1934 | 21.2225 | 21.2516 | 21.2809 | 20.0261 | 20.0523 | 20.0785 | 20.1048 | 20.1311 | 20.1575 | 20.1839 | 20.2105 | 20.237 | 20.2637 | 20.2904 | 20.3171 | 20.344 | 20.3709 | 20.3978 | 20.4249 | 20.452 | 20.4791 | 20.5064 | 20.5337
551 | 20.7405 | 20.7681 | 20.7958 | 20.8235 | 20.8514 | 20.8794 | 20.9074 | 20.9356 | 20.9638 | 20.9922 | 21.0206 | 21.0491 | 21.0778 | 21.1065 | 21.1353 | 21.1642 | 21.1931 | 21.2222 | 21.2513 | 21.2805 | 20.0261 | 20.0523 | 20.0785 | 20.1048 | 20.1311 | 20.1575 | 20.1839 | 20.2104 | 20.237 | 20.2636 | 20.2903 | 20.3171 | 20.3439 | 20.3708 | 20.3978 | 20.4248 | 20.4519 | 20.4791 | 20.5063 | 20.5336
552 | 20.7406 | 20.7681 | 20.7958 | 20.8235 | 20.8513 | 20.8793 | 20.9073 | 20.9355 | 20.9637 | 20.992 | 21.0205 | 21.049 | 21.0776 | 21.1063 | 21.135 | 21.1639 | 21.1929 | 21.2219 | 21.251 | 21.2802 | 20.0261 | 20.0523 | 20.0785 | 20.1048 | 20.1311 | 20.1575 | 20.1839 | 20.2104 | 20.237 | 20.2636 | 20.2903 | 20.3171 | 20.3439 | 20.3708 | 20.3977 | 20.4247 | 20.4518 | 20.479 | 20.5062 | 20.5335
553 | 20.7406 | 20.7681 | 20.7957 | 20.8235 | 20.8513 | 20.8792 | 20.9073 | 20.9354 | 20.9636 | 20.9919 | 21.0203 | 21.0488 | 21.0774 | 21.106 | 21.1348 | 21.1637 | 21.1926 | 21.2216 | 21.2507 | 21.2799 | 20.0261 | 20.0523 | 20.0785 | 20.1048 | 20.1311 | 20.1575 | 20.1839 | 20.2104 | 20.237 | 20.2636 | 20.2903 | 20.317 | 20.3438 | 20.3707 | 20.3977 | 20.4247 | 20.4518 | 20.4789 | 20.5061 | 20.5334
554 | 20.7406 | 20.7681 | 20.7957 | 20.8234 | 20.8513 | 20.8792 | 20.9072 | 20.9353 | 20.9635 | 20.9918 | 21.0201 | 21.0486 | 21.0772 | 21.1058 | 21.1346 | 21.1634 | 21.1923 | 21.2213 | 21.2504 | 21.2795 | 20.0261 | 20.0523 | 20.0785 | 20.1048 | 20.1311 | 20.1575 | 20.1839 | 20.2104 | 20.237 | 20.2636 | 20.2903 | 20.317 | 20.3438 | 20.3707 | 20.3976 | 20.4246 | 20.4517 | 20.4788 | 20.5061 | 20.5333
555 | 20.7406 | 20.7681 | 20.7957 | 20.8234 | 20.8512 | 20.8791 | 20.9071 | 20.9352 | 20.9634 | 20.9916 | 21.02 | 21.0485 | 21.077 | 21.1056 | 21.1344 | 21.1632 | 21.1921 | 21.221 | 21.2501 | 21.2792 | 20.0261 | 20.0523 | 20.0785 | 20.1048 | 20.1311 | 20.1575 | 20.1839 | 20.2104 | 20.237 | 20.2636 | 20.2902 | 20.317 | 20.3438 | 20.3706 | 20.3976 | 20.4246 | 20.4516 | 20.4788 | 20.506 | 20.5332
556 | 20.7406 | 20.7681 | 20.7957 | 20.8234 | 20.8512 | 20.879 | 20.907 | 20.9351 | 20.9633 | 20.9915 | 21.0199 | 21.0483 | 21.0768 | 21.1054 | 21.1341 | 21.1629 | 21.1918 | 21.2207 | 21.2498 | 21.2789 | 20.0261 | 20.0523 | 20.0785 | 20.1048 | 20.1311 | 20.1575 | 20.1839 | 20.2104 | 20.2369 | 20.2636 | 20.2902 | 20.317 | 20.3438 | 20.3706 | 20.3975 | 20.4245 | 20.4516 | 20.4787 | 20.5059 | 20.5332
557 | 20.7406 | 20.7681 | 20.7957 | 20.8234 | 20.8511 | 20.879 | 20.907 | 20.935 | 20.9631 | 20.9914 | 21.0197 | 21.0481 | 21.0766 | 21.1052 | 21.1339 | 21.1627 | 21.1915 | 21.2205 | 21.2495 | 21.2786 | 20.0261 | 20.0523 | 20.0785 | 20.1048 | 20.1311 | 20.1575 | 20.1839 | 20.2104 | 20.2369 | 20.2635 | 20.2902 | 20.3169 | 20.3437 | 20.3706 | 20.3975 | 20.4245 | 20.4515 | 20.4786 | 20.5058 | 20.5331
558 | 20.7407 | 20.7681 | 20.7957 | 20.8233 | 20.8511 | 20.8789 | 20.9069 | 20.9349 | 20.963 | 20.9913 | 21.0196 | 21.048 | 21.0765 | 21.105 | 21.1337 | 21.1625 | 21.1913 | 21.2202 | 21.2492 | 21.2783 | 20.0261 | 20.0523 | 20.0785 | 20.1048 | 20.1311 | 20.1575 | 20.1839 | 20.2104 | 20.2369 | 20.2635 | 20.2902 | 20.3169 | 20.3437 | 20.3705 | 20.3975 | 20.4244 | 20.4515 | 20.4786 | 20.5058 | 20.533
559 | 20.7407 | 20.7681 | 20.7957 | 20.8233 | 20.8511 | 20.8789 | 20.9068 | 20.9348 | 20.9629 | 20.9911 | 21.0194 | 21.0478 | 21.0763 | 21.1049 | 21.1335 | 21.1622 | 21.191 | 21.2199 | 21.2489 | 21.278 | 20.0261 | 20.0523 | 20.0785 | 20.1048 | 20.1311 | 20.1575 | 20.1839 | 20.2104 | 20.2369 | 20.2635 | 20.2902 | 20.3169 | 20.3437 | 20.3705 | 20.3974 | 20.4244 | 20.4514 | 20.4785 | 20.5057 | 20.5329
560 | 20.7407 | 20.7681 | 20.7957 | 20.8233 | 20.851 | 20.8788 | 20.9067 | 20.9347 | 20.9628 | 20.991 | 21.0193 | 21.0477 | 21.0761 | 21.1047 | 21.1333 | 21.162 | 21.1908 | 21.2197 | 21.2486 | 21.2777 | 20.0261 | 20.0523 | 20.0785 | 20.1048 | 20.1311 | 20.1575 | 20.1839 | 20.2104 | 20.2369 | 20.2635 | 20.2901 | 20.3169 | 20.3436 | 20.3705 | 20.3974 | 20.4243 | 20.4514 | 20.4785 | 20.5056 | 20.5328
561 | 20.7407 | 20.7682 | 20.7957 | 20.8233 | 20.851 | 20.8788 | 20.9067 | 20.9347 | 20.9627 | 20.9909 | 21.0192 | 21.0475 | 21.076 | 21.1045 | 21.1331 | 21.1618 | 21.1906 | 21.2194 | 21.2483 | 21.2774 | 20.0261 | 20.0523 | 20.0785 | 20.1048 | 20.1311 | 20.1575 | 20.1839 | 20.2103 | 20.2369 | 20.2635 | 20.2901 | 20.3168 | 20.3436 | 20.3704 | 20.3973 | 20.4243 | 20.4513 | 20.4784 | 20.5055 | 20.5328
562 | 20.7408 | 20.7682 | 20.7957 | 20.8233 | 20.851 | 20.8787 | 20.9066 | 20.9346 | 20.9626 | 20.9908 | 21.019 | 21.0474 | 21.0758 | 21.1043 | 21.1329 | 21.1616 | 21.1903 | 21.2192 | 21.2481 | 21.2771 | 20.0261 | 20.0523 | 20.0785 | 20.1048 | 20.1311 | 20.1574 | 20.1839 | 20.2103 | 20.2369 | 20.2635 | 20.2901 | 20.3168 | 20.3436 | 20.3704 | 20.3973 | 20.4242 | 20.4513 | 20.4783 | 20.5055 | 20.5327
563 | 20.7408 | 20.7682 | 20.7957 | 20.8232 | 20.8509 | 20.8787 | 20.9066 | 20.9345 | 20.9626 | 20.9907 | 21.0189 | 21.0472 | 21.0756 | 21.1041 | 21.1327 | 21.1613 | 21.1901 | 21.2189 | 21.2478 | 21.2768 | 20.0261 | 20.0523 | 20.0785 | 20.1048 | 20.1311 | 20.1574 | 20.1839 | 20.2103 | 20.2369 | 20.2634 | 20.2901 | 20.3168 | 20.3435 | 20.3704 | 20.3973 | 20.4242 | 20.4512 | 20.4783 | 20.5054 | 20.5326
564 | 20.7408 | 20.7682 | 20.7957 | 20.8232 | 20.8509 | 20.8787 | 20.9065 | 20.9344 | 20.9625 | 20.9906 | 21.0188 | 21.0471 | 21.0755 | 21.1039 | 21.1325 | 21.1611 | 21.1898 | 21.2186 | 21.2475 | 21.2765 | 20.0261 | 20.0523 | 20.0785 | 20.1048 | 20.1311 | 20.1574 | 20.1839 | 20.2103 | 20.2369 | 20.2634 | 20.2901 | 20.3168 | 20.3435 | 20.3703 | 20.3972 | 20.4242 | 20.4512 | 20.4782 | 20.5054 | 20.5325
565 | 20.7408 | 20.7682 | 20.7957 | 20.8232 | 20.8509 | 20.8786 | 20.9064 | 20.9344 | 20.9624 | 20.9905 | 21.0187 | 21.0469 | 21.0753 | 21.1038 | 21.1323 | 21.1609 | 21.1896 | 21.2184 | 21.2473 | 21.2762 | 20.0261 | 20.0523 | 20.0785 | 20.1048 | 20.1311 | 20.1574 | 20.1839 | 20.2103 | 20.2368 | 20.2634 | 20.2901 | 20.3167 | 20.3435 | 20.3703 | 20.3972 | 20.4241 | 20.4511 | 20.4782 | 20.5053 | 20.5325
566 | 20.7409 | 20.7682 | 20.7957 | 20.8232 | 20.8508 | 20.8786 | 20.9064 | 20.9343 | 20.9623 | 20.9904 | 21.0185 | 21.0468 | 21.0752 | 21.1036 | 21.1321 | 21.1607 | 21.1894 | 21.2182 | 21.247 | 21.2759 | 20.0261 | 20.0523 | 20.0785 | 20.1048 | 20.1311 | 20.1574 | 20.1839 | 20.2103 | 20.2368 | 20.2634 | 20.29 | 20.3167 | 20.3435 | 20.3703 | 20.3971 | 20.4241 | 20.4511 | 20.4781 | 20.5052 | 20.5324
567 | 20.7409 | 20.7682 | 20.7957 | 20.8232 | 20.8508 | 20.8785 | 20.9063 | 20.9342 | 20.9622 | 20.9903 | 21.0184 | 21.0467 | 21.075 | 21.1034 | 21.1319 | 21.1605 | 21.1892 | 21.2179 | 21.2467 | 21.2756 | 20.0261 | 20.0523 | 20.0785 | 20.1048 | 20.1311 | 20.1574 | 20.1839 | 20.2103 | 20.2368 | 20.2634 | 20.29 | 20.3167 | 20.3434 | 20.3702 | 20.3971 | 20.424 | 20.451 | 20.4781 | 20.5052 | 20.5323
568 | 20.7409 | 20.7683 | 20.7957 | 20.8232 | 20.8508 | 20.8785 | 20.9063 | 20.9342 | 20.9621 | 20.9902 | 21.0183 | 21.0465 | 21.0749 | 21.1033 | 21.1317 | 21.1603 | 21.1889 | 21.2177 | 21.2465 | 21.2754 | 20.0261 | 20.0523 | 20.0785 | 20.1048 | 20.1311 | 20.1574 | 20.1838 | 20.2103 | 20.2368 | 20.2634 | 20.29 | 20.3167 | 20.3434 | 20.3702 | 20.3971 | 20.424 | 20.451 | 20.478 | 20.5051 | 20.5323
569 | 20.741 | 20.7683 | 20.7957 | 20.8232 | 20.8508 | 20.8785 | 20.9062 | 20.9341 | 20.962 | 20.9901 | 21.0182 | 21.0464 | 21.0747 | 21.1031 | 21.1316 | 21.1601 | 21.1887 | 21.2174 | 21.2462 | 21.2751 | 20.0261 | 20.0523 | 20.0785 | 20.1048 | 20.1311 | 20.1574 | 20.1838 | 20.2103 | 20.2368 | 20.2634 | 20.29 | 20.3167 | 20.3434 | 20.3702 | 20.397 | 20.424 | 20.4509 | 20.478 | 20.505 | 20.5322
570 | 20.741 | 20.7683 | 20.7957 | 20.8232 | 20.8508 | 20.8784 | 20.9062 | 20.934 | 20.962 | 20.99 | 21.0181 | 21.0463 | 21.0746 | 21.1029 | 21.1314 | 21.1599 | 21.1885 | 21.2172 | 21.246 | 21.2748 | 20.0261 | 20.0523 | 20.0785 | 20.1048 | 20.1311 | 20.1574 | 20.1838 | 20.2103 | 20.2368 | 20.2634 | 20.29 | 20.3167 | 20.3434 | 20.3702 | 20.397 | 20.4239 | 20.4509 | 20.4779 | 20.505 | 20.5321
571 | 20.741 | 20.7683 | 20.7957 | 20.8232 | 20.8507 | 20.8784 | 20.9061 | 20.934 | 20.9619 | 20.9899 | 21.018 | 21.0462 | 21.0744 | 21.1028 | 21.1312 | 21.1597 | 21.1883 | 21.217 | 21.2457 | 21.2746 | 20.0261 | 20.0523 | 20.0785 | 20.1048 | 20.1311 | 20.1574 | 20.1838 | 20.2103 | 20.2368 | 20.2634 | 20.29 | 20.3166 | 20.3434 | 20.3701 | 20.397 | 20.4239 | 20.4508 | 20.4779 | 20.5049 | 20.5321
572 | 20.7411 | 20.7683 | 20.7957 | 20.8232 | 20.8507 | 20.8784 | 20.9061 | 20.9339 | 20.9618 | 20.9898 | 21.0179 | 21.046 | 21.0743 | 21.1026 | 21.131 | 21.1595 | 21.1881 | 21.2167 | 21.2455 | 21.2743 | 20.0261 | 20.0523 | 20.0785 | 20.1048 | 20.1311 | 20.1574 | 20.1838 | 20.2103 | 20.2368 | 20.2633 | 20.29 | 20.3166 | 20.3433 | 20.3701 | 20.3969 | 20.4238 | 20.4508 | 20.4778 | 20.5049 | 20.532
573 | 20.7411 | 20.7684 | 20.7957 | 20.8232 | 20.8507 | 20.8783 | 20.906 | 20.9338 | 20.9617 | 20.9897 | 21.0178 | 21.0459 | 21.0741 | 21.1025 | 21.1309 | 21.1593 | 21.1879 | 21.2165 | 21.2452 | 21.274 | 20.0261 | 20.0523 | 20.0785 | 20.1048 | 20.1311 | 20.1574 | 20.1838 | 20.2103 | 20.2368 | 20.2633 | 20.2899 | 20.3166 | 20.3433 | 20.3701 | 20.3969 | 20.4238 | 20.4507 | 20.4778 | 20.5048 | 20.5319
574 | 20.7411 | 20.7684 | 20.7957 | 20.8232 | 20.8507 | 20.8783 | 20.906 | 20.9338 | 20.9617 | 20.9896 | 21.0177 | 21.0458 | 21.074 | 21.1023 | 21.1307 | 21.1591 | 21.1877 | 21.2163 | 21.245 | 21.2738 | 20.0261 | 20.0523 | 20.0785 | 20.1048 | 20.1311 | 20.1574 | 20.1838 | 20.2103 | 20.2368 | 20.2633 | 20.2899 | 20.3166 | 20.3433 | 20.3701 | 20.3969 | 20.4238 | 20.4507 | 20.4777 | 20.5048 | 20.5319
575 | 20.7412 | 20.7684 | 20.7957 | 20.8232 | 20.8507 | 20.8783 | 20.906 | 20.9337 | 20.9616 | 20.9895 | 21.0176 | 21.0457 | 21.0739 | 21.1022 | 21.1305 | 21.159 | 21.1875 | 21.2161 | 21.2448 | 21.2735 | 20.0261 | 20.0523 | 20.0785 | 20.1048 | 20.1311 | 20.1574 | 20.1838 | 20.2103 | 20.2368 | 20.2633 | 20.2899 | 20.3166 | 20.3433 | 20.37 | 20.3969 | 20.4237 | 20.4507 | 20.4777 | 20.5047 | 20.5318
576 | 20.7412 | 20.7684 | 20.7957 | 20.8232 | 20.8507 | 20.8782 | 20.9059 | 20.9337 | 20.9615 | 20.9894 | 21.0175 | 21.0456 | 21.0737 | 21.102 | 21.1304 | 21.1588 | 21.1873 | 21.2159 | 21.2445 | 21.2733 | 20.0261 | 20.0523 | 20.0785 | 20.1048 | 20.1311 | 20.1574 | 20.1838 | 20.2103 | 20.2368 | 20.2633 | 20.2899 | 20.3166 | 20.3433 | 20.37 | 20.3968 | 20.4237 | 20.4506 | 20.4776 | 20.5047 | 20.5318
577 | 20.7412 | 20.7685 | 20.7958 | 20.8232 | 20.8506 | 20.8782 | 20.9059 | 20.9336 | 20.9615 | 20.9894 | 21.0174 | 21.0454 | 21.0736 | 21.1019 | 21.1302 | 21.1586 | 21.1871 | 21.2157 | 21.2443 | 21.273 | 20.0261 | 20.0523 | 20.0785 | 20.1048 | 20.1311 | 20.1574 | 20.1838 | 20.2103 | 20.2368 | 20.2633 | 20.2899 | 20.3165 | 20.3432 | 20.37 | 20.3968 | 20.4237 | 20.4506 | 20.4776 | 20.5046 | 20.5317
578 | 20.7413 | 20.7685 | 20.7958 | 20.8232 | 20.8506 | 20.8782 | 20.9058 | 20.9336 | 20.9614 | 20.9893 | 21.0173 | 21.0453 | 21.0735 | 21.1017 | 21.13 | 21.1584 | 21.1869 | 21.2155 | 21.2441 | 21.2728 | 20.0261 | 20.0523 | 20.0785 | 20.1048 | 20.1311 | 20.1574 | 20.1838 | 20.2103 | 20.2368 | 20.2633 | 20.2899 | 20.3165 | 20.3432 | 20.37 | 20.3968 | 20.4236 | 20.4506 | 20.4775 | 20.5046 | 20.5316
579 | 20.7413 | 20.7685 | 20.7958 | 20.8232 | 20.8506 | 20.8782 | 20.9058 | 20.9335 | 20.9613 | 20.9892 | 21.0172 | 21.0452 | 21.0734 | 21.1016 | 21.1299 | 21.1583 | 21.1867 | 21.2152 | 21.2439 | 21.2725 | 20.0261 | 20.0523 | 20.0785 | 20.1048 | 20.1311 | 20.1574 | 20.1838 | 20.2103 | 20.2368 | 20.2633 | 20.2899 | 20.3165 | 20.3432 | 20.37 | 20.3967 | 20.4236 | 20.4505 | 20.4775 | 20.5045 | 20.5316
580 | 20.7413 | 20.7685 | 20.7958 | 20.8232 | 20.8506 | 20.8782 | 20.9058 | 20.9335 | 20.9613 | 20.9891 | 21.0171 | 21.0451 | 21.0732 | 21.1014 | 21.1297 | 21.1581 | 21.1865 | 21.215 | 21.2436 | 21.2723 | 20.0261 | 20.0523 | 20.0785 | 20.1048 | 20.1311 | 20.1574 | 20.1838 | 20.2103 | 20.2368 | 20.2633 | 20.2899 | 20.3165 | 20.3432 | 20.3699 | 20.3967 | 20.4236 | 20.4505 | 20.4774 | 20.5045 | 20.5315
581 | 20.7414 | 20.7686 | 20.7958 | 20.8232 | 20.8506 | 20.8781 | 20.9057 | 20.9334 | 20.9612 | 20.9891 | 21.017 | 21.045 | 21.0731 | 21.1013 | 21.1296 | 21.1579 | 21.1863 | 21.2148 | 21.2434 | 21.2721 | 20.0261 | 20.0523 | 20.0785 | 20.1048 | 20.1311 | 20.1574 | 20.1838 | 20.2103 | 20.2368 | 20.2633 | 20.2899 | 20.3165 | 20.3432 | 20.3699 | 20.3967 | 20.4235 | 20.4504 | 20.4774 | 20.5044 | 20.5315
582 | 20.7414 | 20.7686 | 20.7958 | 20.8232 | 20.8506 | 20.8781 | 20.9057 | 20.9334 | 20.9611 | 20.989 | 21.0169 | 21.0449 | 21.073 | 21.1012 | 21.1294 | 21.1578 | 21.1862 | 21.2146 | 21.2432 | 21.2718 | 20.0261 | 20.0523 | 20.0785 | 20.1048 | 20.1311 | 20.1575 | 20.1838 | 20.2103 | 20.2367 | 20.2633 | 20.2899 | 20.3165 | 20.3432 | 20.3699 | 20.3967 | 20.4235 | 20.4504 | 20.4774 | 20.5044 | 20.5314
583 | 20.7415 | 20.7686 | 20.7959 | 20.8232 | 20.8506 | 20.8781 | 20.9057 | 20.9333 | 20.9611 | 20.9889 | 21.0168 | 21.0448 | 21.0729 | 21.101 | 21.1293 | 21.1576 | 21.186 | 21.2144 | 21.243 | 21.2716 | 20.0261 | 20.0523 | 20.0786 | 20.1048 | 20.1311 | 20.1575 | 20.1838 | 20.2103 | 20.2367 | 20.2633 | 20.2898 | 20.3165 | 20.3431 | 20.3699 | 20.3967 | 20.4235 | 20.4504 | 20.4773 | 20.5043 | 20.5314
584 | 20.7415 | 20.7687 | 20.7959 | 20.8232 | 20.8506 | 20.8781 | 20.9056 | 20.9333 | 20.961 | 20.9888 | 21.0167 | 21.0447 | 21.0728 | 21.1009 | 21.1291 | 21.1574 | 21.1858 | 21.2143 | 21.2428 | 21.2714 | 20.0261 | 20.0523 | 20.0786 | 20.1048 | 20.1311 | 20.1575 | 20.1838 | 20.2103 | 20.2367 | 20.2633 | 20.2898 | 20.3165 | 20.3431 | 20.3699 | 20.3966 | 20.4235 | 20.4503 | 20.4773 | 20.5043 | 20.5313
585 | 20.7415 | 20.7687 | 20.7959 | 20.8232 | 20.8506 | 20.8781 | 20.9056 | 20.9333 | 20.961 | 20.9888 | 21.0167 | 21.0446 | 21.0727 | 21.1008 | 21.129 | 21.1573 | 21.1856 | 21.2141 | 21.2426 | 21.2712 | 20.0262 | 20.0523 | 20.0786 | 20.1048 | 20.1311 | 20.1575 | 20.1838 | 20.2103 | 20.2367 | 20.2633 | 20.2898 | 20.3164 | 20.3431 | 20.3698 | 20.3966 | 20.4234 | 20.4503 | 20.4772 | 20.5042 | 20.5313
586 | 20.7416 | 20.7687 | 20.7959 | 20.8232 | 20.8506 | 20.8781 | 20.9056 | 20.9332 | 20.9609 | 20.9887 | 21.0166 | 21.0445 | 21.0726 | 21.1007 | 21.1289 | 21.1571 | 21.1855 | 21.2139 | 21.2424 | 21.2709 | 20.0262 | 20.0523 | 20.0786 | 20.1048 | 20.1311 | 20.1575 | 20.1838 | 20.2103 | 20.2367 | 20.2633 | 20.2898 | 20.3164 | 20.3431 | 20.3698 | 20.3966 | 20.4234 | 20.4503 | 20.4772 | 20.5042 | 20.5312
587 | 20.7416 | 20.7687 | 20.7959 | 20.8232 | 20.8506 | 20.878 | 20.9056 | 20.9332 | 20.9609 | 20.9886 | 21.0165 | 21.0444 | 21.0724 | 21.1005 | 21.1287 | 21.157 | 21.1853 | 21.2137 | 21.2422 | 21.2707 | 20.0262 | 20.0523 | 20.0786 | 20.1048 | 20.1311 | 20.1575 | 20.1838 | 20.2103 | 20.2367 | 20.2633 | 20.2898 | 20.3164 | 20.3431 | 20.3698 | 20.3966 | 20.4234 | 20.4502 | 20.4772 | 20.5041 | 20.5312
588 | 20.7417 | 20.7688 | 20.796 | 20.8232 | 20.8506 | 20.878 | 20.9055 | 20.9331 | 20.9608 | 20.9886 | 21.0164 | 21.0443 | 21.0723 | 21.1004 | 21.1286 | 21.1568 | 21.1851 | 21.2135 | 21.242 | 21.2705 | 20.0262 | 20.0523 | 20.0786 | 20.1048 | 20.1311 | 20.1575 | 20.1838 | 20.2103 | 20.2367 | 20.2633 | 20.2898 | 20.3164 | 20.3431 | 20.3698 | 20.3965 | 20.4234 | 20.4502 | 20.4771 | 20.5041 | 20.5311
589 | 20.7417 | 20.7688 | 20.796 | 20.8233 | 20.8506 | 20.878 | 20.9055 | 20.9331 | 20.9608 | 20.9885 | 21.0163 | 21.0443 | 21.0722 | 21.1003 | 21.1284 | 21.1567 | 21.185 | 21.2133 | 21.2418 | 21.2703 | 20.0262 | 20.0523 | 20.0786 | 20.1048 | 20.1311 | 20.1575 | 20.1838 | 20.2103 | 20.2367 | 20.2632 | 20.2898 | 20.3164 | 20.3431 | 20.3698 | 20.3965 | 20.4233 | 20.4502 | 20.4771 | 20.5041 | 20.5311
590 | 20.7418 | 20.7688 | 20.796 | 20.8233 | 20.8506 | 20.878 | 20.9055 | 20.9331 | 20.9607 | 20.9885 | 21.0163 | 21.0442 | 21.0721 | 21.1002 | 21.1283 | 21.1565 | 21.1848 | 21.2132 | 21.2416 | 21.2701 | 20.0262 | 20.0523 | 20.0786 | 20.1048 | 20.1311 | 20.1575 | 20.1839 | 20.2103 | 20.2367 | 20.2632 | 20.2898 | 20.3164 | 20.3431 | 20.3698 | 20.3965 | 20.4233 | 20.4502 | 20.4771 | 20.504 | 20.531
591 | 20.7418 | 20.7689 | 20.796 | 20.8233 | 20.8506 | 20.878 | 20.9055 | 20.933 | 20.9607 | 20.9884 | 21.0162 | 21.0441 | 21.072 | 21.1001 | 21.1282 | 21.1564 | 21.1846 | 21.213 | 21.2414 | 21.2699 | 20.0262 | 20.0524 | 20.0786 | 20.1048 | 20.1311 | 20.1575 | 20.1839 | 20.2103 | 20.2367 | 20.2632 | 20.2898 | 20.3164 | 20.343 | 20.3697 | 20.3965 | 20.4233 | 20.4501 | 20.477 | 20.504 | 20.531
592 | 20.7418 | 20.7689 | 20.7961 | 20.8233 | 20.8506 | 20.878 | 20.9055 | 20.933 | 20.9606 | 20.9883 | 21.0161 | 21.044 | 21.0719 | 21.1 | 21.1281 | 21.1562 | 21.1845 | 21.2128 | 21.2412 | 21.2697 | 20.0262 | 20.0524 | 20.0786 | 20.1048 | 20.1311 | 20.1575 | 20.1839 | 20.2103 | 20.2367 | 20.2632 | 20.2898 | 20.3164 | 20.343 | 20.3697 | 20.3965 | 20.4233 | 20.4501 | 20.477 | 20.504 | 20.531
593 | 20.7419 | 20.769 | 20.7961 | 20.8233 | 20.8506 | 20.878 | 20.9054 | 20.933 | 20.9606 | 20.9883 | 21.0161 | 21.0439 | 21.0718 | 21.0998 | 21.1279 | 21.1561 | 21.1843 | 21.2126 | 21.241 | 21.2695 | 20.0262 | 20.0524 | 20.0786 | 20.1048 | 20.1311 | 20.1575 | 20.1839 | 20.2103 | 20.2367 | 20.2632 | 20.2898 | 20.3164 | 20.343 | 20.3697 | 20.3965 | 20.4232 | 20.4501 | 20.477 | 20.5039 | 20.5309
594 | 20.7419 | 20.769 | 20.7961 | 20.8233 | 20.8506 | 20.878 | 20.9054 | 20.9329 | 20.9606 | 20.9882 | 21.016 | 21.0438 | 21.0717 | 21.0997 | 21.1278 | 21.156 | 21.1842 | 21.2125 | 21.2408 | 21.2693 | 20.0262 | 20.0524 | 20.0786 | 20.1049 | 20.1312 | 20.1575 | 20.1839 | 20.2103 | 20.2367 | 20.2632 | 20.2898 | 20.3164 | 20.343 | 20.3697 | 20.3964 | 20.4232 | 20.4501 | 20.4769 | 20.5039 | 20.5309
595 | 20.742 | 20.769 | 20.7961 | 20.8233 | 20.8506 | 20.878 | 20.9054 | 20.9329 | 20.9605 | 20.9882 | 21.0159 | 21.0438 | 21.0717 | 21.0996 | 21.1277 | 21.1558 | 21.184 | 21.2123 | 21.2407 | 21.2691 | 20.0262 | 20.0524 | 20.0786 | 20.1049 | 20.1312 | 20.1575 | 20.1839 | 20.2103 | 20.2367 | 20.2632 | 20.2898 | 20.3164 | 20.343 | 20.3697 | 20.3964 | 20.4232 | 20.45 | 20.4769 | 20.5038 | 20.5308
596 | 20.742 | 20.7691 | 20.7962 | 20.8234 | 20.8506 | 20.878 | 20.9054 | 20.9329 | 20.9605 | 20.9881 | 21.0159 | 21.0437 | 21.0716 | 21.0995 | 21.1276 | 21.1557 | 21.1839 | 21.2121 | 21.2405 | 21.2689 | 20.0262 | 20.0524 | 20.0786 | 20.1049 | 20.1312 | 20.1575 | 20.1839 | 20.2103 | 20.2367 | 20.2632 | 20.2898 | 20.3164 | 20.343 | 20.3697 | 20.3964 | 20.4232 | 20.45 | 20.4769 | 20.5038 | 20.5308
597 | 20.7421 | 20.7691 | 20.7962 | 20.8234 | 20.8506 | 20.878 | 20.9054 | 20.9329 | 20.9604 | 20.9881 | 21.0158 | 21.0436 | 21.0715 | 21.0994 | 21.1275 | 21.1556 | 21.1837 | 21.212 | 21.2403 | 21.2687 | 20.0262 | 20.0524 | 20.0786 | 20.1049 | 20.1312 | 20.1575 | 20.1839 | 20.2103 | 20.2367 | 20.2632 | 20.2898 | 20.3164 | 20.343 | 20.3697 | 20.3964 | 20.4232 | 20.45 | 20.4769 | 20.5038 | 20.5307
598 | 20.7421 | 20.7691 | 20.7962 | 20.8234 | 20.8506 | 20.878 | 20.9054 | 20.9328 | 20.9604 | 20.988 | 21.0157 | 21.0435 | 21.0714 | 21.0993 | 21.1273 | 21.1554 | 21.1836 | 21.2118 | 21.2401 | 21.2685 | 20.0262 | 20.0524 | 20.0786 | 20.1049 | 20.1312 | 20.1575 | 20.1839 | 20.2103 | 20.2367 | 20.2632 | 20.2898 | 20.3164 | 20.343 | 20.3697 | 20.3964 | 20.4231 | 20.45 | 20.4768 | 20.5037 | 20.5307
599 | 20.7422 | 20.7692 | 20.7963 | 20.8234 | 20.8507 | 20.878 | 20.9054 | 20.9328 | 20.9604 | 20.988 | 21.0157 | 21.0435 | 21.0713 | 21.0992 | 21.1272 | 21.1553 | 21.1834 | 21.2117 | 21.24 | 21.2683 | 20.0262 | 20.0524 | 20.0786 | 20.1049 | 20.1312 | 20.1575 | 20.1839 | 20.2103 | 20.2367 | 20.2632 | 20.2898 | 20.3163 | 20.343 | 20.3696 | 20.3964 | 20.4231 | 20.4499 | 20.4768 | 20.5037 | 20.5307
600 | 20.7422 | 20.7692 | 20.7963 | 20.8234 | 20.8507 | 20.878 | 20.9053 | 20.9328 | 20.9603 | 20.9879 | 21.0156 | 21.0434 | 21.0712 | 21.0991 | 21.1271 | 21.1552 | 21.1833 | 21.2115 | 21.2398 | 21.2681 | 20.0262 | 20.0524 | 20.0786 | 20.1049 | 20.1312 | 20.1575 | 20.1839 | 20.2103 | 20.2367 | 20.2632 | 20.2898 | 20.3163 | 20.343 | 20.3696 | 20.3963 | 20.4231 | 20.4499 | 20.4768 | 20.5037 | 20.5306
601 | 20.7423 | 20.7693 | 20.7963 | 20.8235 | 20.8507 | 20.878 | 20.9053 | 20.9328 | 20.9603 | 20.9879 | 21.0156 | 21.0433 | 21.0711 | 21.099 | 21.127 | 21.155 | 21.1832 | 21.2114 | 21.2396 | 21.268 | 20.0262 | 20.0524 | 20.0786 | 20.1049 | 20.1312 | 20.1575 | 20.1839 | 20.2103 | 20.2367 | 20.2632 | 20.2898 | 20.3163 | 20.343 | 20.3696 | 20.3963 | 20.4231 | 20.4499 | 20.4767 | 20.5036 | 20.5306
602 | 20.7423 | 20.7693 | 20.7963 | 20.8235 | 20.8507 | 20.878 | 20.9053 | 20.9328 | 20.9603 | 20.9878 | 21.0155 | 21.0432 | 21.0711 | 21.0989 | 21.1269 | 21.1549 | 21.183 | 21.2112 | 21.2395 | 21.2678 | 20.0262 | 20.0524 | 20.0786 | 20.1049 | 20.1312 | 20.1575 | 20.1839 | 20.2103 | 20.2367 | 20.2632 | 20.2898 | 20.3163 | 20.343 | 20.3696 | 20.3963 | 20.4231 | 20.4499 | 20.4767 | 20.5036 | 20.5306
603 | 20.7424 | 20.7693 | 20.7964 | 20.8235 | 20.8507 | 20.878 | 20.9053 | 20.9327 | 20.9602 | 20.9878 | 21.0155 | 21.0432 | 21.071 | 21.0988 | 21.1268 | 21.1548 | 21.1829 | 21.2111 | 21.2393 | 21.2676 | 20.0262 | 20.0524 | 20.0786 | 20.1049 | 20.1312 | 20.1575 | 20.1839 | 20.2103 | 20.2368 | 20.2632 | 20.2898 | 20.3163 | 20.3429 | 20.3696 | 20.3963 | 20.4231 | 20.4498 | 20.4767 | 20.5036 | 20.5305
604 | 20.7424 | 20.7694 | 20.7964 | 20.8235 | 20.8507 | 20.878 | 20.9053 | 20.9327 | 20.9602 | 20.9878 | 21.0154 | 21.0431 | 21.0709 | 21.0988 | 21.1267 | 21.1547 | 21.1828 | 21.2109 | 21.2391 | 21.2674 | 20.0262 | 20.0524 | 20.0786 | 20.1049 | 20.1312 | 20.1575 | 20.1839 | 20.2103 | 20.2368 | 20.2632 | 20.2898 | 20.3163 | 20.3429 | 20.3696 | 20.3963 | 20.423 | 20.4498 | 20.4767 | 20.5036 | 20.5305
605 | 20.7425 | 20.7694 | 20.7964 | 20.8235 | 20.8507 | 20.878 | 20.9053 | 20.9327 | 20.9602 | 20.9877 | 21.0154 | 21.043 | 21.0708 | 21.0987 | 21.1266 | 21.1546 | 21.1826 | 21.2108 | 21.239 | 21.2672 | 20.0262 | 20.0524 | 20.0786 | 20.1049 | 20.1312 | 20.1575 | 20.1839 | 20.2103 | 20.2368 | 20.2632 | 20.2898 | 20.3163 | 20.3429 | 20.3696 | 20.3963 | 20.423 | 20.4498 | 20.4766 | 20.5035 | 20.5305
606 | 20.7425 | 20.7695 | 20.7965 | 20.8236 | 20.8507 | 20.878 | 20.9053 | 20.9327 | 20.9602 | 20.9877 | 21.0153 | 21.043 | 21.0707 | 21.0986 | 21.1265 | 21.1545 | 21.1825 | 21.2106 | 21.2388 | 21.2671 | 20.0262 | 20.0524 | 20.0786 | 20.1049 | 20.1312 | 20.1575 | 20.1839 | 20.2103 | 20.2368 | 20.2632 | 20.2898 | 20.3163 | 20.3429 | 20.3696 | 20.3963 | 20.423 | 20.4498 | 20.4766 | 20.5035 | 20.5304
607 | 20.7426 | 20.7695 | 20.7965 | 20.8236 | 20.8508 | 20.878 | 20.9053 | 20.9327 | 20.9601 | 20.9877 | 21.0153 | 21.0429 | 21.0707 | 21.0985 | 21.1264 | 21.1543 | 21.1824 | 21.2105 | 21.2387 | 21.2669 | 20.0262 | 20.0524 | 20.0786 | 20.1049 | 20.1312 | 20.1575 | 20.1839 | 20.2103 | 20.2368 | 20.2632 | 20.2898 | 20.3163 | 20.3429 | 20.3696 | 20.3963 | 20.423 | 20.4498 | 20.4766 | 20.5035 | 20.5304
608 | 20.7426 | 20.7695 | 20.7965 | 20.8236 | 20.8508 | 20.878 | 20.9053 | 20.9327 | 20.9601 | 20.9876 | 21.0152 | 21.0429 | 21.0706 | 21.0984 | 21.1263 | 21.1542 | 21.1823 | 21.2104 | 21.2385 | 21.2667 | 20.0262 | 20.0524 | 20.0786 | 20.1049 | 20.1312 | 20.1576 | 20.1839 | 20.2103 | 20.2368 | 20.2632 | 20.2898 | 20.3163 | 20.3429 | 20.3696 | 20.3962 | 20.423 | 20.4498 | 20.4766 | 20.5034 | 20.5304
609 | 20.7427 | 20.7696 | 20.7966 | 20.8236 | 20.8508 | 20.878 | 20.9053 | 20.9326 | 20.9601 | 20.9876 | 21.0152 | 21.0428 | 21.0705 | 21.0983 | 21.1262 | 21.1541 | 21.1821 | 21.2102 | 21.2384 | 21.2666 | 20.0262 | 20.0524 | 20.0786 | 20.1049 | 20.1312 | 20.1576 | 20.1839 | 20.2103 | 20.2368 | 20.2632 | 20.2898 | 20.3163 | 20.3429 | 20.3696 | 20.3962 | 20.423 | 20.4497 | 20.4766 | 20.5034 | 20.5303
610 | 20.7427 | 20.7696 | 20.7966 | 20.8237 | 20.8508 | 20.878 | 20.9053 | 20.9326 | 20.9601 | 20.9875 | 21.0151 | 21.0427 | 21.0705 | 21.0982 | 21.1261 | 21.154 | 21.182 | 21.2101 | 21.2382 | 21.2664 | 20.0262 | 20.0524 | 20.0787 | 20.1049 | 20.1312 | 20.1576 | 20.1839 | 20.2103 | 20.2368 | 20.2632 | 20.2898 | 20.3163 | 20.3429 | 20.3695 | 20.3962 | 20.423 | 20.4497 | 20.4765 | 20.5034 | 20.5303
611 | 20.7428 | 20.7697 | 20.7966 | 20.8237 | 20.8508 | 20.878 | 20.9053 | 20.9326 | 20.96 | 20.9875 | 21.0151 | 21.0427 | 21.0704 | 21.0982 | 21.126 | 21.1539 | 21.1819 | 21.2099 | 21.2381 | 21.2663 | 20.0262 | 20.0524 | 20.0787 | 20.1049 | 20.1312 | 20.1576 | 20.1839 | 20.2103 | 20.2368 | 20.2633 | 20.2898 | 20.3163 | 20.3429 | 20.3695 | 20.3962 | 20.4229 | 20.4497 | 20.4765 | 20.5034 | 20.5303
612 | 20.7428 | 20.7697 | 20.7967 | 20.8237 | 20.8508 | 20.878 | 20.9053 | 20.9326 | 20.96 | 20.9875 | 21.015 | 21.0426 | 21.0703 | 21.0981 | 21.1259 | 21.1538 | 21.1818 | 21.2098 | 21.2379 | 21.2661 | 20.0262 | 20.0524 | 20.0787 | 20.1049 | 20.1312 | 20.1576 | 20.1839 | 20.2103 | 20.2368 | 20.2633 | 20.2898 | 20.3163 | 20.3429 | 20.3695 | 20.3962 | 20.4229 | 20.4497 | 20.4765 | 20.5033 | 20.5302
613 | 20.7429 | 20.7698 | 20.7967 | 20.8238 | 20.8509 | 20.878 | 20.9053 | 20.9326 | 20.96 | 20.9875 | 21.015 | 21.0426 | 21.0703 | 21.098 | 21.1258 | 21.1537 | 21.1817 | 21.2097 | 21.2378 | 21.2659 | 20.0262 | 20.0524 | 20.0787 | 20.1049 | 20.1312 | 20.1576 | 20.1839 | 20.2103 | 20.2368 | 20.2633 | 20.2898 | 20.3163 | 20.3429 | 20.3695 | 20.3962 | 20.4229 | 20.4497 | 20.4765 | 20.5033 | 20.5302
614 | 20.7429 | 20.7698 | 20.7968 | 20.8238 | 20.8509 | 20.878 | 20.9053 | 20.9326 | 20.96 | 20.9874 | 21.0149 | 21.0425 | 21.0702 | 21.0979 | 21.1257 | 21.1536 | 21.1816 | 21.2096 | 21.2376 | 21.2658 | 20.0262 | 20.0524 | 20.0787 | 20.1049 | 20.1313 | 20.1576 | 20.184 | 20.2104 | 20.2368 | 20.2633 | 20.2898 | 20.3163 | 20.3429 | 20.3695 | 20.3962 | 20.4229 | 20.4497 | 20.4765 | 20.5033 | 20.5302
615 | 20.743 | 20.7698 | 20.7968 | 20.8238 | 20.8509 | 20.8781 | 20.9053 | 20.9326 | 20.96 | 20.9874 | 21.0149 | 21.0425 | 21.0701 | 21.0979 | 21.1256 | 21.1535 | 21.1814 | 21.2094 | 21.2375 | 21.2656 | 20.0262 | 20.0524 | 20.0787 | 20.105 | 20.1313 | 20.1576 | 20.184 | 20.2104 | 20.2368 | 20.2633 | 20.2898 | 20.3163 | 20.3429 | 20.3695 | 20.3962 | 20.4229 | 20.4496 | 20.4764 | 20.5033 | 20.5302
616 | 20.743 | 20.7699 | 20.7968 | 20.8238 | 20.8509 | 20.8781 | 20.9053 | 20.9326 | 20.9599 | 20.9874 | 21.0149 | 21.0424 | 21.0701 | 21.0978 | 21.1256 | 21.1534 | 21.1813 | 21.2093 | 21.2374 | 21.2655 | 20.0262 | 20.0524 | 20.0787 | 20.105 | 20.1313 | 20.1576 | 20.184 | 20.2104 | 20.2368 | 20.2633 | 20.2898 | 20.3163 | 20.3429 | 20.3695 | 20.3962 | 20.4229 | 20.4496 | 20.4764 | 20.5033 | 20.5301
617 | 20.7431 | 20.7699 | 20.7969 | 20.8239 | 20.8509 | 20.8781 | 20.9053 | 20.9326 | 20.9599 | 20.9873 | 21.0148 | 21.0424 | 21.07 | 21.0977 | 21.1255 | 21.1533 | 21.1812 | 21.2092 | 21.2372 | 21.2653 | 20.0262 | 20.0524 | 20.0787 | 20.105 | 20.1313 | 20.1576 | 20.184 | 20.2104 | 20.2368 | 20.2633 | 20.2898 | 20.3163 | 20.3429 | 20.3695 | 20.3962 | 20.4229 | 20.4496 | 20.4764 | 20.5032 | 20.5301
618 | 20.7431 | 20.77 | 20.7969 | 20.8239 | 20.851 | 20.8781 | 20.9053 | 20.9326 | 20.9599 | 20.9873 | 21.0148 | 21.0423 | 21.07 | 21.0976 | 21.1254 | 21.1532 | 21.1811 | 21.2091 | 21.2371 | 21.2652 | 20.0262 | 20.0524 | 20.0787 | 20.105 | 20.1313 | 20.1576 | 20.184 | 20.2104 | 20.2368 | 20.2633 | 20.2898 | 20.3163 | 20.3429 | 20.3695 | 20.3962 | 20.4229 | 20.4496 | 20.4764 | 20.5032 | 20.5301
619 | 20.7432 | 20.77 | 20.7969 | 20.8239 | 20.851 | 20.8781 | 20.9053 | 20.9326 | 20.9599 | 20.9873 | 21.0148 | 21.0423 | 21.0699 | 21.0976 | 21.1253 | 21.1531 | 21.181 | 21.209 | 21.237 | 21.2651 | 20.0262 | 20.0524 | 20.0787 | 20.105 | 20.1313 | 20.1576 | 20.184 | 20.2104 | 20.2368 | 20.2633 | 20.2898 | 20.3163 | 20.3429 | 20.3695 | 20.3962 | 20.4229 | 20.4496 | 20.4764 | 20.5032 | 20.5301
620 | 20.7432 | 20.7701 | 20.797 | 20.824 | 20.851 | 20.8781 | 20.9053 | 20.9326 | 20.9599 | 20.9873 | 21.0147 | 21.0422 | 21.0698 | 21.0975 | 21.1252 | 21.153 | 21.1809 | 21.2088 | 21.2368 | 21.2649 | 20.0262 | 20.0524 | 20.0787 | 20.105 | 20.1313 | 20.1576 | 20.184 | 20.2104 | 20.2368 | 20.2633 | 20.2898 | 20.3163 | 20.3429 | 20.3695 | 20.3962 | 20.4228 | 20.4496 | 20.4764 | 20.5032 | 20.53
621 | 20.7433 | 20.7701 | 20.797 | 20.824 | 20.851 | 20.8781 | 20.9053 | 20.9325 | 20.9599 | 20.9872 | 21.0147 | 21.0422 | 21.0698 | 21.0974 | 21.1252 | 21.1529 | 21.1808 | 21.2087 | 21.2367 | 21.2648 | 20.0262 | 20.0524 | 20.0787 | 20.105 | 20.1313 | 20.1576 | 20.184 | 20.2104 | 20.2368 | 20.2633 | 20.2898 | 20.3163 | 20.3429 | 20.3695 | 20.3961 | 20.4228 | 20.4496 | 20.4763 | 20.5032 | 20.53
622 | 20.7433 | 20.7702 | 20.7971 | 20.824 | 20.851 | 20.8781 | 20.9053 | 20.9325 | 20.9598 | 20.9872 | 21.0147 | 21.0422 | 21.0697 | 21.0974 | 21.1251 | 21.1529 | 21.1807 | 21.2086 | 21.2366 | 21.2646 | 20.0262 | 20.0524 | 20.0787 | 20.105 | 20.1313 | 20.1576 | 20.184 | 20.2104 | 20.2368 | 20.2633 | 20.2898 | 20.3163 | 20.3429 | 20.3695 | 20.3961 | 20.4228 | 20.4496 | 20.4763 | 20.5031 | 20.53
623 | 20.7434 | 20.7702 | 20.7971 | 20.824 | 20.8511 | 20.8782 | 20.9053 | 20.9325 | 20.9598 | 20.9872 | 21.0146 | 21.0421 | 21.0697 | 21.0973 | 21.125 | 21.1528 | 21.1806 | 21.2085 | 21.2365 | 21.2645 | 20.0262 | 20.0525 | 20.0787 | 20.105 | 20.1313 | 20.1576 | 20.184 | 20.2104 | 20.2368 | 20.2633 | 20.2898 | 20.3163 | 20.3429 | 20.3695 | 20.3961 | 20.4228 | 20.4495 | 20.4763 | 20.5031 | 20.53
624 | 20.7434 | 20.7702 | 20.7971 | 20.8241 | 20.8511 | 20.8782 | 20.9053 | 20.9325 | 20.9598 | 20.9872 | 21.0146 | 21.0421 | 21.0696 | 21.0972 | 21.1249 | 21.1527 | 21.1805 | 21.2084 | 21.2363 | 21.2644 | 20.0262 | 20.0525 | 20.0787 | 20.105 | 20.1313 | 20.1576 | 20.184 | 20.2104 | 20.2368 | 20.2633 | 20.2898 | 20.3163 | 20.3429 | 20.3695 | 20.3961 | 20.4228 | 20.4495 | 20.4763 | 20.5031 | 20.5299
625 | 20.7435 | 20.7703 | 20.7972 | 20.8241 | 20.8511 | 20.8782 | 20.9053 | 20.9325 | 20.9598 | 20.9872 | 21.0146 | 21.042 | 21.0696 | 21.0972 | 21.1249 | 21.1526 | 21.1804 | 21.2083 | 21.2362 | 21.2642 | 20.0262 | 20.0525 | 20.0787 | 20.105 | 20.1313 | 20.1577 | 20.184 | 20.2104 | 20.2368 | 20.2633 | 20.2898 | 20.3163 | 20.3429 | 20.3695 | 20.3961 | 20.4228 | 20.4495 | 20.4763 | 20.5031 | 20.5299
626 | 20.7435 | 20.7703 | 20.7972 | 20.8241 | 20.8511 | 20.8782 | 20.9053 | 20.9325 | 20.9598 | 20.9871 | 21.0145 | 21.042 | 21.0695 | 21.0971 | 21.1248 | 21.1525 | 21.1803 | 21.2082 | 21.2361 | 21.2641 | 20.0262 | 20.0525 | 20.0787 | 20.105 | 20.1313 | 20.1577 | 20.184 | 20.2104 | 20.2369 | 20.2633 | 20.2898 | 20.3163 | 20.3429 | 20.3695 | 20.3961 | 20.4228 | 20.4495 | 20.4763 | 20.5031 | 20.5299
627 | 20.7436 | 20.7704 | 20.7972 | 20.8242 | 20.8512 | 20.8782 | 20.9054 | 20.9325 | 20.9598 | 20.9871 | 21.0145 | 21.042 | 21.0695 | 21.0971 | 21.1247 | 21.1524 | 21.1802 | 21.2081 | 21.236 | 21.264 | 20.0262 | 20.0525 | 20.0787 | 20.105 | 20.1313 | 20.1577 | 20.184 | 20.2104 | 20.2369 | 20.2633 | 20.2898 | 20.3163 | 20.3429 | 20.3695 | 20.3961 | 20.4228 | 20.4495 | 20.4763 | 20.503 | 20.5299
628 | 20.7436 | 20.7704 | 20.7973 | 20.8242 | 20.8512 | 20.8782 | 20.9054 | 20.9325 | 20.9598 | 20.9871 | 21.0145 | 21.0419 | 21.0694 | 21.097 | 21.1247 | 21.1524 | 21.1801 | 21.208 | 21.2359 | 21.2638 | 20.0262 | 20.0525 | 20.0787 | 20.105 | 20.1313 | 20.1577 | 20.184 | 20.2104 | 20.2369 | 20.2633 | 20.2898 | 20.3163 | 20.3429 | 20.3695 | 20.3961 | 20.4228 | 20.4495 | 20.4762 | 20.503 | 20.5299
629 | 20.7437 | 20.7705 | 20.7973 | 20.8242 | 20.8512 | 20.8783 | 20.9054 | 20.9325 | 20.9598 | 20.9871 | 21.0145 | 21.0419 | 21.0694 | 21.097 | 21.1246 | 21.1523 | 21.18 | 21.2079 | 21.2358 | 21.2637 | 20.0262 | 20.0525 | 20.0787 | 20.105 | 20.1313 | 20.1577 | 20.184 | 20.2104 | 20.2369 | 20.2633 | 20.2898 | 20.3163 | 20.3429 | 20.3695 | 20.3961 | 20.4228 | 20.4495 | 20.4762 | 20.503 | 20.5298
630 | 20.7437 | 20.7705 | 20.7974 | 20.8243 | 20.8512 | 20.8783 | 20.9054 | 20.9325 | 20.9598 | 20.9871 | 21.0144 | 21.0419 | 21.0693 | 21.0969 | 21.1245 | 21.1522 | 21.18 | 21.2078 | 21.2357 | 21.2636 | 20.0262 | 20.0525 | 20.0787 | 20.105 | 20.1313 | 20.1577 | 20.1841 | 20.2105 | 20.2369 | 20.2633 | 20.2898 | 20.3163 | 20.3429 | 20.3695 | 20.3961 | 20.4228 | 20.4495 | 20.4762 | 20.503 | 20.5298
631 | 20.7438 | 20.7706 | 20.7974 | 20.8243 | 20.8513 | 20.8783 | 20.9054 | 20.9325 | 20.9598 | 20.9871 | 21.0144 | 21.0418 | 21.0693 | 21.0968 | 21.1245 | 21.1521 | 21.1799 | 21.2077 | 21.2355 | 21.2635 | 20.0262 | 20.0525 | 20.0787 | 20.105 | 20.1314 | 20.1577 | 20.1841 | 20.2105 | 20.2369 | 20.2633 | 20.2898 | 20.3163 | 20.3429 | 20.3695 | 20.3961 | 20.4228 | 20.4495 | 20.4762 | 20.503 | 20.5298
632 | 20.7438 | 20.7706 | 20.7974 | 20.8243 | 20.8513 | 20.8783 | 20.9054 | 20.9325 | 20.9598 | 20.987 | 21.0144 | 21.0418 | 21.0693 | 21.0968 | 21.1244 | 21.1521 | 21.1798 | 21.2076 | 21.2354 | 21.2634 | 20.0262 | 20.0525 | 20.0788 | 20.105 | 20.1314 | 20.1577 | 20.1841 | 20.2105 | 20.2369 | 20.2633 | 20.2898 | 20.3163 | 20.3429 | 20.3695 | 20.3961 | 20.4228 | 20.4495 | 20.4762 | 20.503 | 20.5298
633 | 20.7439 | 20.7707 | 20.7975 | 20.8244 | 20.8513 | 20.8783 | 20.9054 | 20.9326 | 20.9598 | 20.987 | 21.0144 | 21.0418 | 21.0692 | 21.0967 | 21.1243 | 21.152 | 21.1797 | 21.2075 | 21.2353 | 21.2632 | 20.0262 | 20.0525 | 20.0788 | 20.1051 | 20.1314 | 20.1577 | 20.1841 | 20.2105 | 20.2369 | 20.2633 | 20.2898 | 20.3163 | 20.3429 | 20.3695 | 20.3961 | 20.4228 | 20.4495 | 20.4762 | 20.503 | 20.5298
634 | 20.7439 | 20.7707 | 20.7975 | 20.8244 | 20.8513 | 20.8784 | 20.9054 | 20.9326 | 20.9598 | 20.987 | 21.0143 | 21.0417 | 21.0692 | 21.0967 | 21.1243 | 21.1519 | 21.1796 | 21.2074 | 21.2352 | 21.2631 | 20.0262 | 20.0525 | 20.0788 | 20.1051 | 20.1314 | 20.1577 | 20.1841 | 20.2105 | 20.2369 | 20.2634 | 20.2898 | 20.3164 | 20.3429 | 20.3695 | 20.3961 | 20.4228 | 20.4494 | 20.4762 | 20.5029 | 20.5297
635 | 20.744 | 20.7707 | 20.7976 | 20.8244 | 20.8514 | 20.8784 | 20.9054 | 20.9326 | 20.9597 | 20.987 | 21.0143 | 21.0417 | 21.0691 | 21.0966 | 21.1242 | 21.1518 | 21.1795 | 21.2073 | 21.2351 | 21.263 | 20.0262 | 20.0525 | 20.0788 | 20.1051 | 20.1314 | 20.1577 | 20.1841 | 20.2105 | 20.2369 | 20.2634 | 20.2898 | 20.3164 | 20.3429 | 20.3695 | 20.3961 | 20.4227 | 20.4494 | 20.4762 | 20.5029 | 20.5297
636 | 20.744 | 20.7708 | 20.7976 | 20.8245 | 20.8514 | 20.8784 | 20.9054 | 20.9326 | 20.9597 | 20.987 | 21.0143 | 21.0417 | 21.0691 | 21.0966 | 21.1241 | 21.1518 | 21.1794 | 21.2072 | 21.235 | 21.2629 | 20.0262 | 20.0525 | 20.0788 | 20.1051 | 20.1314 | 20.1577 | 20.1841 | 20.2105 | 20.2369 | 20.2634 | 20.2898 | 20.3164 | 20.3429 | 20.3695 | 20.3961 | 20.4227 | 20.4494 | 20.4762 | 20.5029 | 20.5297
637 | 20.7441 | 20.7708 | 20.7976 | 20.8245 | 20.8514 | 20.8784 | 20.9055 | 20.9326 | 20.9597 | 20.987 | 21.0143 | 21.0416 | 21.0691 | 21.0965 | 21.1241 | 21.1517 | 21.1794 | 21.2071 | 21.2349 | 21.2628 | 20.0262 | 20.0525 | 20.0788 | 20.1051 | 20.1314 | 20.1577 | 20.1841 | 20.2105 | 20.2369 | 20.2634 | 20.2899 | 20.3164 | 20.3429 | 20.3695 | 20.3961 | 20.4227 | 20.4494 | 20.4761 | 20.5029 | 20.5297
638 | 20.7441 | 20.7709 | 20.7977 | 20.8245 | 20.8515 | 20.8784 | 20.9055 | 20.9326 | 20.9597 | 20.987 | 21.0143 | 21.0416 | 21.069 | 21.0965 | 21.124 | 21.1516 | 21.1793 | 21.207 | 21.2348 | 21.2627 | 20.0262 | 20.0525 | 20.0788 | 20.1051 | 20.1314 | 20.1577 | 20.1841 | 20.2105 | 20.2369 | 20.2634 | 20.2899 | 20.3164 | 20.3429 | 20.3695 | 20.3961 | 20.4227 | 20.4494 | 20.4761 | 20.5029 | 20.5297
639 | 20.7442 | 20.7709 | 20.7977 | 20.8246 | 20.8515 | 20.8785 | 20.9055 | 20.9326 | 20.9597 | 20.987 | 21.0142 | 21.0416 | 21.069 | 21.0964 | 21.124 | 21.1516 | 21.1792 | 21.2069 | 21.2347 | 21.2625 | 20.0262 | 20.0525 | 20.0788 | 20.1051 | 20.1314 | 20.1578 | 20.1841 | 20.2105 | 20.2369 | 20.2634 | 20.2899 | 20.3164 | 20.3429 | 20.3695 | 20.3961 | 20.4227 | 20.4494 | 20.4761 | 20.5029 | 20.5297
640 | 20.7442 | 20.771 | 20.7978 | 20.8246 | 20.8515 | 20.8785 | 20.9055 | 20.9326 | 20.9597 | 20.9869 | 21.0142 | 21.0415 | 21.0689 | 21.0964 | 21.1239 | 21.1515 | 21.1791 | 21.2068 | 21.2346 | 21.2624 | 20.0262 | 20.0525 | 20.0788 | 20.1051 | 20.1314 | 20.1578 | 20.1841 | 20.2105 | 20.2369 | 20.2634 | 20.2899 | 20.3164 | 20.3429 | 20.3695 | 20.3961 | 20.4227 | 20.4494 | 20.4761 | 20.5029 | 20.5297
641 | 20.7443 | 20.771 | 20.7978 | 20.8246 | 20.8515 | 20.8785 | 20.9055 | 20.9326 | 20.9597 | 20.9869 | 21.0142 | 21.0415 | 21.0689 | 21.0964 | 21.1239 | 21.1514 | 21.1791 | 21.2068 | 21.2345 | 21.2623 | 20.0262 | 20.0525 | 20.0788 | 20.1051 | 20.1314 | 20.1578 | 20.1841 | 20.2105 | 20.2369 | 20.2634 | 20.2899 | 20.3164 | 20.3429 | 20.3695 | 20.3961 | 20.4227 | 20.4494 | 20.4761 | 20.5029 | 20.5296
642 | 20.7443 | 20.7711 | 20.7978 | 20.8247 | 20.8516 | 20.8785 | 20.9055 | 20.9326 | 20.9597 | 20.9869 | 21.0142 | 21.0415 | 21.0689 | 21.0963 | 21.1238 | 21.1514 | 21.179 | 21.2067 | 21.2344 | 21.2622 | 20.0262 | 20.0525 | 20.0788 | 20.1051 | 20.1314 | 20.1578 | 20.1841 | 20.2105 | 20.237 | 20.2634 | 20.2899 | 20.3164 | 20.3429 | 20.3695 | 20.3961 | 20.4227 | 20.4494 | 20.4761 | 20.5028 | 20.5296
643 | 20.7444 | 20.7711 | 20.7979 | 20.8247 | 20.8516 | 20.8785 | 20.9055 | 20.9326 | 20.9597 | 20.9869 | 21.0142 | 21.0415 | 21.0688 | 21.0963 | 21.1238 | 21.1513 | 21.1789 | 21.2066 | 21.2343 | 21.2621 | 20.0263 | 20.0525 | 20.0788 | 20.1051 | 20.1314 | 20.1578 | 20.1841 | 20.2105 | 20.237 | 20.2634 | 20.2899 | 20.3164 | 20.3429 | 20.3695 | 20.3961 | 20.4227 | 20.4494 | 20.4761 | 20.5028 | 20.5296
644 | 20.7444 | 20.7712 | 20.7979 | 20.8247 | 20.8516 | 20.8786 | 20.9056 | 20.9326 | 20.9597 | 20.9869 | 21.0141 | 21.0414 | 21.0688 | 21.0962 | 21.1237 | 21.1512 | 21.1788 | 21.2065 | 21.2342 | 21.262 | 20.0263 | 20.0525 | 20.0788 | 20.1051 | 20.1314 | 20.1578 | 20.1842 | 20.2106 | 20.237 | 20.2634 | 20.2899 | 20.3164 | 20.3429 | 20.3695 | 20.3961 | 20.4227 | 20.4494 | 20.4761 | 20.5028 | 20.5296
645 | 20.7445 | 20.7712 | 20.798 | 20.8248 | 20.8517 | 20.8786 | 20.9056 | 20.9326 | 20.9597 | 20.9869 | 21.0141 | 21.0414 | 21.0688 | 21.0962 | 21.1237 | 21.1512 | 21.1788 | 21.2064 | 21.2341 | 21.2619 | 20.0263 | 20.0525 | 20.0788 | 20.1051 | 20.1314 | 20.1578 | 20.1842 | 20.2106 | 20.237 | 20.2634 | 20.2899 | 20.3164 | 20.3429 | 20.3695 | 20.3961 | 20.4227 | 20.4494 | 20.4761 | 20.5028 | 20.5296
646 | 20.7445 | 20.7712 | 20.798 | 20.8248 | 20.8517 | 20.8786 | 20.9056 | 20.9326 | 20.9597 | 20.9869 | 21.0141 | 21.0414 | 21.0687 | 21.0961 | 21.1236 | 21.1511 | 21.1787 | 21.2063 | 21.234 | 21.2618 | 20.0263 | 20.0525 | 20.0788 | 20.1051 | 20.1315 | 20.1578 | 20.1842 | 20.2106 | 20.237 | 20.2634 | 20.2899 | 20.3164 | 20.3429 | 20.3695 | 20.3961 | 20.4227 | 20.4494 | 20.4761 | 20.5028 | 20.5296
647 | 20.7446 | 20.7713 | 20.798 | 20.8248 | 20.8517 | 20.8786 | 20.9056 | 20.9326 | 20.9597 | 20.9869 | 21.0141 | 21.0414 | 21.0687 | 21.0961 | 21.1236 | 21.1511 | 21.1786 | 21.2063 | 21.234 | 21.2617 | 20.0263 | 20.0525 | 20.0788 | 20.1051 | 20.1315 | 20.1578 | 20.1842 | 20.2106 | 20.237 | 20.2634 | 20.2899 | 20.3164 | 20.3429 | 20.3695 | 20.3961 | 20.4227 | 20.4494 | 20.4761 | 20.5028 | 20.5296
648 | 20.7446 | 20.7713 | 20.7981 | 20.8249 | 20.8517 | 20.8787 | 20.9056 | 20.9327 | 20.9597 | 20.9869 | 21.0141 | 21.0414 | 21.0687 | 21.0961 | 21.1235 | 21.151 | 21.1786 | 21.2062 | 21.2339 | 21.2616 | 20.0263 | 20.0525 | 20.0788 | 20.1051 | 20.1315 | 20.1578 | 20.1842 | 20.2106 | 20.237 | 20.2634 | 20.2899 | 20.3164 | 20.3429 | 20.3695 | 20.3961 | 20.4227 | 20.4494 | 20.4761 | 20.5028 | 20.5295
649 | 20.7447 | 20.7714 | 20.7981 | 20.8249 | 20.8518 | 20.8787 | 20.9056 | 20.9327 | 20.9597 | 20.9869 | 21.0141 | 21.0413 | 21.0686 | 21.096 | 21.1235 | 21.1509 | 21.1785 | 21.2061 | 21.2338 | 21.2615 | 20.0263 | 20.0525 | 20.0788 | 20.1051 | 20.1315 | 20.1578 | 20.1842 | 20.2106 | 20.237 | 20.2635 | 20.2899 | 20.3164 | 20.3429 | 20.3695 | 20.3961 | 20.4227 | 20.4494 | 20.4761 | 20.5028 | 20.5295
650 | 20.7447 | 20.7714 | 20.7982 | 20.825 | 20.8518 | 20.8787 | 20.9057 | 20.9327 | 20.9597 | 20.9869 | 21.0141 | 21.0413 | 21.0686 | 21.096 | 21.1234 | 21.1509 | 21.1784 | 21.206 | 21.2337 | 21.2614 | 20.0263 | 20.0525 | 20.0788 | 20.1051 | 20.1315 | 20.1578 | 20.1842 | 20.2106 | 20.237 | 20.2635 | 20.2899 | 20.3164 | 20.343 | 20.3695 | 20.3961 | 20.4227 | 20.4494 | 20.476 | 20.5028 | 20.5295
651 | 20.7448 | 20.7715 | 20.7982 | 20.825 | 20.8518 | 20.8787 | 20.9057 | 20.9327 | 20.9598 | 20.9869 | 21.0141 | 21.0413 | 21.0686 | 21.0959 | 21.1234 | 21.1508 | 21.1784 | 21.206 | 21.2336 | 21.2613 | 20.0263 | 20.0525 | 20.0788 | 20.1052 | 20.1315 | 20.1578 | 20.1842 | 20.2106 | 20.237 | 20.2635 | 20.2899 | 20.3164 | 20.343 | 20.3695 | 20.3961 | 20.4227 | 20.4494 | 20.476 | 20.5028 | 20.5295
652 | 20.7448 | 20.7715 | 20.7982 | 20.825 | 20.8519 | 20.8787 | 20.9057 | 20.9327 | 20.9598 | 20.9869 | 21.014 | 21.0413 | 21.0686 | 21.0959 | 21.1233 | 21.1508 | 21.1783 | 21.2059 | 21.2335 | 21.2612 | 20.0263 | 20.0525 | 20.0788 | 20.1052 | 20.1315 | 20.1578 | 20.1842 | 20.2106 | 20.237 | 20.2635 | 20.2899 | 20.3164 | 20.343 | 20.3695 | 20.3961 | 20.4227 | 20.4494 | 20.476 | 20.5027 | 20.5295
653 | 20.7449 | 20.7716 | 20.7983 | 20.8251 | 20.8519 | 20.8788 | 20.9057 | 20.9327 | 20.9598 | 20.9869 | 21.014 | 21.0413 | 21.0685 | 21.0959 | 21.1233 | 21.1507 | 21.1782 | 21.2058 | 21.2334 | 21.2611 | 20.0263 | 20.0526 | 20.0788 | 20.1052 | 20.1315 | 20.1578 | 20.1842 | 20.2106 | 20.237 | 20.2635 | 20.2899 | 20.3164 | 20.343 | 20.3695 | 20.3961 | 20.4227 | 20.4494 | 20.476 | 20.5027 | 20.5295
654 | 20.7449 | 20.7716 | 20.7983 | 20.8251 | 20.8519 | 20.8788 | 20.9057 | 20.9327 | 20.9598 | 20.9869 | 21.014 | 21.0412 | 21.0685 | 21.0958 | 21.1232 | 21.1507 | 21.1782 | 21.2057 | 21.2334 | 21.261 | 20.0263 | 20.0526 | 20.0789 | 20.1052 | 20.1315 | 20.1579 | 20.1842 | 20.2106 | 20.237 | 20.2635 | 20.29 | 20.3164 | 20.343 | 20.3695 | 20.3961 | 20.4227 | 20.4493 | 20.476 | 20.5027 | 20.5295
655 | 20.745 | 20.7716 | 20.7984 | 20.8251 | 20.8519 | 20.8788 | 20.9057 | 20.9327 | 20.9598 | 20.9869 | 21.014 | 21.0412 | 21.0685 | 21.0958 | 21.1232 | 21.1506 | 21.1781 | 21.2057 | 21.2333 | 21.261 | 20.0263 | 20.0526 | 20.0789 | 20.1052 | 20.1315 | 20.1579 | 20.1842 | 20.2106 | 20.2371 | 20.2635 | 20.29 | 20.3165 | 20.343 | 20.3695 | 20.3961 | 20.4227 | 20.4493 | 20.476 | 20.5027 | 20.5295
656 | 20.745 | 20.7717 | 20.7984 | 20.8252 | 20.852 | 20.8788 | 20.9058 | 20.9327 | 20.9598 | 20.9869 | 21.014 | 21.0412 | 21.0685 | 21.0958 | 21.1231 | 21.1506 | 21.1781 | 21.2056 | 21.2332 | 21.2609 | 20.0263 | 20.0526 | 20.0789 | 20.1052 | 20.1315 | 20.1579 | 20.1842 | 20.2106 | 20.2371 | 20.2635 | 20.29 | 20.3165 | 20.343 | 20.3695 | 20.3961 | 20.4227 | 20.4493 | 20.476 | 20.5027 | 20.5295
657 | 20.7451 | 20.7717 | 20.7984 | 20.8252 | 20.852 | 20.8789 | 20.9058 | 20.9328 | 20.9598 | 20.9869 | 21.014 | 21.0412 | 21.0684 | 21.0957 | 21.1231 | 21.1505 | 21.178 | 21.2055 | 21.2331 | 21.2608 | 20.0263 | 20.0526 | 20.0789 | 20.1052 | 20.1315 | 20.1579 | 20.1843 | 20.2106 | 20.2371 | 20.2635 | 20.29 | 20.3165 | 20.343 | 20.3695 | 20.3961 | 20.4227 | 20.4493 | 20.476 | 20.5027 | 20.5294
658 | 20.7451 | 20.7718 | 20.7985 | 20.8252 | 20.852 | 20.8789 | 20.9058 | 20.9328 | 20.9598 | 20.9869 | 21.014 | 21.0412 | 21.0684 | 21.0957 | 21.1231 | 21.1505 | 21.1779 | 21.2055 | 21.2331 | 21.2607 | 20.0263 | 20.0526 | 20.0789 | 20.1052 | 20.1315 | 20.1579 | 20.1843 | 20.2107 | 20.2371 | 20.2635 | 20.29 | 20.3165 | 20.343 | 20.3695 | 20.3961 | 20.4227 | 20.4493 | 20.476 | 20.5027 | 20.5294
659 | 20.7452 | 20.7718 | 20.7985 | 20.8253 | 20.8521 | 20.8789 | 20.9058 | 20.9328 | 20.9598 | 20.9869 | 21.014 | 21.0412 | 21.0684 | 21.0957 | 21.123 | 21.1504 | 21.1779 | 21.2054 | 21.233 | 21.2606 | 20.0263 | 20.0526 | 20.0789 | 20.1052 | 20.1315 | 20.1579 | 20.1843 | 20.2107 | 20.2371 | 20.2635 | 20.29 | 20.3165 | 20.343 | 20.3695 | 20.3961 | 20.4227 | 20.4493 | 20.476 | 20.5027 | 20.5294
660 | 20.7452 | 20.7719 | 20.7985 | 20.8253 | 20.8521 | 20.8789 | 20.9058 | 20.9328 | 20.9598 | 20.9869 | 21.014 | 21.0411 | 21.0684 | 21.0956 | 21.123 | 21.1504 | 21.1778 | 21.2053 | 21.2329 | 21.2605 | 20.0263 | 20.0526 | 20.0789 | 20.1052 | 20.1315 | 20.1579 | 20.1843 | 20.2107 | 20.2371 | 20.2635 | 20.29 | 20.3165 | 20.343 | 20.3695 | 20.3961 | 20.4227 | 20.4493 | 20.476 | 20.5027 | 20.5294
661 | 20.7453 | 20.7719 | 20.7986 | 20.8253 | 20.8521 | 20.879 | 20.9059 | 20.9328 | 20.9598 | 20.9869 | 21.014 | 21.0411 | 21.0683 | 21.0956 | 21.1229 | 21.1503 | 21.1778 | 21.2053 | 21.2328 | 21.2604 | 20.0263 | 20.0526 | 20.0789 | 20.1052 | 20.1315 | 20.1579 | 20.1843 | 20.2107 | 20.2371 | 20.2635 | 20.29 | 20.3165 | 20.343 | 20.3695 | 20.3961 | 20.4227 | 20.4493 | 20.476 | 20.5027 | 20.5294
662 | 20.7453 | 20.7719 | 20.7986 | 20.8254 | 20.8521 | 20.879 | 20.9059 | 20.9328 | 20.9598 | 20.9869 | 21.014 | 21.0411 | 21.0683 | 21.0956 | 21.1229 | 21.1503 | 21.1777 | 21.2052 | 21.2328 | 21.2604 | 20.0263 | 20.0526 | 20.0789 | 20.1052 | 20.1316 | 20.1579 | 20.1843 | 20.2107 | 20.2371 | 20.2635 | 20.29 | 20.3165 | 20.343 | 20.3695 | 20.3961 | 20.4227 | 20.4493 | 20.476 | 20.5027 | 20.5294
663 | 20.7453 | 20.772 | 20.7987 | 20.8254 | 20.8522 | 20.879 | 20.9059 | 20.9328 | 20.9598 | 20.9869 | 21.0139 | 21.0411 | 21.0683 | 21.0956 | 21.1229 | 21.1502 | 21.1777 | 21.2051 | 21.2327 | 21.2603 | 20.0263 | 20.0526 | 20.0789 | 20.1052 | 20.1316 | 20.1579 | 20.1843 | 20.2107 | 20.2371 | 20.2635 | 20.29 | 20.3165 | 20.343 | 20.3695 | 20.3961 | 20.4227 | 20.4493 | 20.476 | 20.5027 | 20.5294
664 | 20.7454 | 20.772 | 20.7987 | 20.8254 | 20.8522 | 20.879 | 20.9059 | 20.9328 | 20.9598 | 20.9869 | 21.0139 | 21.0411 | 21.0683 | 21.0955 | 21.1228 | 21.1502 | 21.1776 | 21.2051 | 21.2326 | 21.2602 | 20.0263 | 20.0526 | 20.0789 | 20.1052 | 20.1316 | 20.1579 | 20.1843 | 20.2107 | 20.2371 | 20.2636 | 20.29 | 20.3165 | 20.343 | 20.3696 | 20.3961 | 20.4227 | 20.4493 | 20.476 | 20.5027 | 20.5294
665 | 20.7454 | 20.7721 | 20.7987 | 20.8255 | 20.8522 | 20.8791 | 20.9059 | 20.9328 | 20.9598 | 20.9869 | 21.0139 | 21.0411 | 21.0683 | 21.0955 | 21.1228 | 21.1502 | 21.1776 | 21.205 | 21.2325 | 21.2601 | 20.0263 | 20.0526 | 20.0789 | 20.1052 | 20.1316 | 20.1579 | 20.1843 | 20.2107 | 20.2371 | 20.2636 | 20.29 | 20.3165 | 20.343 | 20.3696 | 20.3961 | 20.4227 | 20.4493 | 20.476 | 20.5027 | 20.5294
666 | 20.7455 | 20.7721 | 20.7988 | 20.8255 | 20.8523 | 20.8791 | 20.9059 | 20.9329 | 20.9598 | 20.9869 | 21.0139 | 21.0411 | 21.0682 | 21.0955 | 21.1228 | 21.1501 | 21.1775 | 21.205 | 21.2325 | 21.26 | 20.0263 | 20.0526 | 20.0789 | 20.1052 | 20.1316 | 20.1579 | 20.1843 | 20.2107 | 20.2371 | 20.2636 | 20.29 | 20.3165 | 20.343 | 20.3696 | 20.3961 | 20.4227 | 20.4493 | 20.476 | 20.5027 | 20.5294
667 | 20.7455 | 20.7721 | 20.7988 | 20.8255 | 20.8523 | 20.8791 | 20.906 | 20.9329 | 20.9598 | 20.9869 | 21.0139 | 21.041 | 21.0682 | 21.0954 | 21.1227 | 21.1501 | 21.1775 | 21.2049 | 21.2324 | 21.26 | 20.0263 | 20.0526 | 20.0789 | 20.1052 | 20.1316 | 20.1579 | 20.1843 | 20.2107 | 20.2371 | 20.2636 | 20.29 | 20.3165 | 20.343 | 20.3696 | 20.3961 | 20.4227 | 20.4493 | 20.476 | 20.5026 | 20.5294
668 | 20.7456 | 20.7722 | 20.7989 | 20.8256 | 20.8523 | 20.8791 | 20.906 | 20.9329 | 20.9598 | 20.9869 | 21.0139 | 21.041 | 21.0682 | 21.0954 | 21.1227 | 21.15 | 21.1774 | 21.2048 | 21.2323 | 21.2599 | 20.0263 | 20.0526 | 20.0789 | 20.1052 | 20.1316 | 20.158 | 20.1843 | 20.2107 | 20.2371 | 20.2636 | 20.29 | 20.3165 | 20.343 | 20.3696 | 20.3961 | 20.4227 | 20.4493 | 20.476 | 20.5026 | 20.5293
669 | 20.7456 | 20.7722 | 20.7989 | 20.8256 | 20.8523 | 20.8791 | 20.906 | 20.9329 | 20.9599 | 20.9869 | 21.0139 | 21.041 | 21.0682 | 21.0954 | 21.1227 | 21.15 | 21.1774 | 21.2048 | 21.2323 | 21.2598 | 20.0263 | 20.0526 | 20.0789 | 20.1052 | 20.1316 | 20.158 | 20.1843 | 20.2107 | 20.2372 | 20.2636 | 20.2901 | 20.3165 | 20.343 | 20.3696 | 20.3961 | 20.4227 | 20.4493 | 20.476 | 20.5026 | 20.5293
670 | 20.7457 | 20.7723 | 20.7989 | 20.8256 | 20.8524 | 20.8792 | 20.906 | 20.9329 | 20.9599 | 20.9869 | 21.0139 | 21.041 | 21.0682 | 21.0954 | 21.1226 | 21.1499 | 21.1773 | 21.2047 | 21.2322 | 21.2597 | 20.0263 | 20.0526 | 20.0789 | 20.1053 | 20.1316 | 20.158 | 20.1843 | 20.2107 | 20.2372 | 20.2636 | 20.2901 | 20.3165 | 20.343 | 20.3696 | 20.3961 | 20.4227 | 20.4493 | 20.476 | 20.5026 | 20.5293
671 | 20.7457 | 20.7723 | 20.799 | 20.8257 | 20.8524 | 20.8792 | 20.906 | 20.9329 | 20.9599 | 20.9869 | 21.0139 | 21.041 | 21.0681 | 21.0953 | 21.1226 | 21.1499 | 21.1773 | 21.2047 | 21.2321 | 21.2596 | 20.0263 | 20.0526 | 20.0789 | 20.1053 | 20.1316 | 20.158 | 20.1844 | 20.2107 | 20.2372 | 20.2636 | 20.2901 | 20.3165 | 20.343 | 20.3696 | 20.3961 | 20.4227 | 20.4493 | 20.476 | 20.5026 | 20.5293
672 | 20.7457 | 20.7723 | 20.799 | 20.8257 | 20.8524 | 20.8792 | 20.9061 | 20.9329 | 20.9599 | 20.9869 | 21.0139 | 21.041 | 21.0681 | 21.0953 | 21.1226 | 21.1499 | 21.1772 | 21.2046 | 21.2321 | 21.2596 | 20.0263 | 20.0526 | 20.0789 | 20.1053 | 20.1316 | 20.158 | 20.1844 | 20.2108 | 20.2372 | 20.2636 | 20.2901 | 20.3166 | 20.3431 | 20.3696 | 20.3961 | 20.4227 | 20.4493 | 20.476 | 20.5026 | 20.5293
673 | 20.7458 | 20.7724 | 20.799 | 20.8257 | 20.8525 | 20.8792 | 20.9061 | 20.933 | 20.9599 | 20.9869 | 21.0139 | 21.041 | 21.0681 | 21.0953 | 21.1225 | 21.1498 | 21.1772 | 21.2046 | 21.232 | 21.2595 | 20.0263 | 20.0526 | 20.0789 | 20.1053 | 20.1316 | 20.158 | 20.1844 | 20.2108 | 20.2372 | 20.2636 | 20.2901 | 20.3166 | 20.3431 | 20.3696 | 20.3961 | 20.4227 | 20.4493 | 20.476 | 20.5026 | 20.5293
674 | 20.7458 | 20.7724 | 20.7991 | 20.8258 | 20.8525 | 20.8793 | 20.9061 | 20.933 | 20.9599 | 20.9869 | 21.0139 | 21.041 | 21.0681 | 21.0953 | 21.1225 | 21.1498 | 21.1771 | 21.2045 | 21.2319 | 21.2594 | 20.0263 | 20.0526 | 20.0789 | 20.1053 | 20.1316 | 20.158 | 20.1844 | 20.2108 | 20.2372 | 20.2636 | 20.2901 | 20.3166 | 20.3431 | 20.3696 | 20.3961 | 20.4227 | 20.4493 | 20.476 | 20.5026 | 20.5293
675 | 20.7459 | 20.7725 | 20.7991 | 20.8258 | 20.8525 | 20.8793 | 20.9061 | 20.933 | 20.9599 | 20.9869 | 21.0139 | 21.041 | 21.0681 | 21.0952 | 21.1225 | 21.1497 | 21.1771 | 21.2044 | 21.2319 | 21.2594 | 20.0263 | 20.0526 | 20.0789 | 20.1053 | 20.1316 | 20.158 | 20.1844 | 20.2108 | 20.2372 | 20.2636 | 20.2901 | 20.3166 | 20.3431 | 20.3696 | 20.3961 | 20.4227 | 20.4493 | 20.476 | 20.5026 | 20.5293
676 | 20.7459 | 20.7725 | 20.7991 | 20.8258 | 20.8525 | 20.8793 | 20.9061 | 20.933 | 20.9599 | 20.9869 | 21.0139 | 21.0409 | 21.0681 | 21.0952 | 21.1224 | 21.1497 | 21.177 | 21.2044 | 21.2318 | 21.2593 | 20.0263 | 20.0526 | 20.0789 | 20.1053 | 20.1316 | 20.158 | 20.1844 | 20.2108 | 20.2372 | 20.2636 | 20.2901 | 20.3166 | 20.3431 | 20.3696 | 20.3961 | 20.4227 | 20.4493 | 20.4759 | 20.5026 | 20.5293
677 | 20.746 | 20.7725 | 20.7992 | 20.8258 | 20.8526 | 20.8793 | 20.9061 | 20.933 | 20.9599 | 20.9869 | 21.0139 | 21.0409 | 21.068 | 21.0952 | 21.1224 | 21.1497 | 21.177 | 21.2043 | 21.2317 | 21.2592 | 20.0263 | 20.0526 | 20.0789 | 20.1053 | 20.1316 | 20.158 | 20.1844 | 20.2108 | 20.2372 | 20.2636 | 20.2901 | 20.3166 | 20.3431 | 20.3696 | 20.3962 | 20.4227 | 20.4493 | 20.4759 | 20.5026 | 20.5293
678 | 20.746 | 20.7726 | 20.7992 | 20.8259 | 20.8526 | 20.8794 | 20.9062 | 20.933 | 20.9599 | 20.9869 | 21.0139 | 21.0409 | 21.068 | 21.0952 | 21.1224 | 21.1496 | 21.1769 | 21.2043 | 21.2317 | 21.2591 | 20.0263 | 20.0526 | 20.079 | 20.1053 | 20.1316 | 20.158 | 20.1844 | 20.2108 | 20.2372 | 20.2637 | 20.2901 | 20.3166 | 20.3431 | 20.3696 | 20.3962 | 20.4227 | 20.4493 | 20.4759 | 20.5026 | 20.5293
679 | 20.746 | 20.7726 | 20.7992 | 20.8259 | 20.8526 | 20.8794 | 20.9062 | 20.933 | 20.9599 | 20.9869 | 21.0139 | 21.0409 | 21.068 | 21.0951 | 21.1223 | 21.1496 | 21.1769 | 21.2042 | 21.2316 | 21.2591 | 20.0263 | 20.0526 | 20.079 | 20.1053 | 20.1317 | 20.158 | 20.1844 | 20.2108 | 20.2372 | 20.2637 | 20.2901 | 20.3166 | 20.3431 | 20.3696 | 20.3962 | 20.4227 | 20.4493 | 20.4759 | 20.5026 | 20.5293
680 | 20.7461 | 20.7727 | 20.7993 | 20.8259 | 20.8526 | 20.8794 | 20.9062 | 20.933 | 20.9599 | 20.9869 | 21.0139 | 21.0409 | 21.068 | 21.0951 | 21.1223 | 21.1495 | 21.1768 | 21.2042 | 21.2316 | 21.259 | 20.0263 | 20.0526 | 20.079 | 20.1053 | 20.1317 | 20.158 | 20.1844 | 20.2108 | 20.2372 | 20.2637 | 20.2901 | 20.3166 | 20.3431 | 20.3696 | 20.3962 | 20.4227 | 20.4493 | 20.4759 | 20.5026 | 20.5293
681 | 20.7461 | 20.7727 | 20.7993 | 20.826 | 20.8527 | 20.8794 | 20.9062 | 20.9331 | 20.9599 | 20.9869 | 21.0139 | 21.0409 | 21.068 | 21.0951 | 21.1223 | 21.1495 | 21.1768 | 21.2041 | 21.2315 | 21.2589 | 20.0263 | 20.0526 | 20.079 | 20.1053 | 20.1317 | 20.158 | 20.1844 | 20.2108 | 20.2372 | 20.2637 | 20.2901 | 20.3166 | 20.3431 | 20.3696 | 20.3962 | 20.4227 | 20.4493 | 20.4759 | 20.5026 | 20.5293
682 | 20.7462 | 20.7727 | 20.7993 | 20.826 | 20.8527 | 20.8794 | 20.9062 | 20.9331 | 20.96 | 20.9869 | 21.0139 | 21.0409 | 21.068 | 21.0951 | 21.1223 | 21.1495 | 21.1768 | 21.2041 | 21.2314 | 21.2589 | 20.0263 | 20.0526 | 20.079 | 20.1053 | 20.1317 | 20.158 | 20.1844 | 20.2108 | 20.2372 | 20.2637 | 20.2901 | 20.3166 | 20.3431 | 20.3696 | 20.3962 | 20.4227 | 20.4493 | 20.4759 | 20.5026 | 20.5292
683 | 20.7462 | 20.7728 | 20.7994 | 20.826 | 20.8527 | 20.8795 | 20.9063 | 20.9331 | 20.96 | 20.9869 | 21.0139 | 21.0409 | 21.0679 | 21.0951 | 21.1222 | 21.1494 | 21.1767 | 21.204 | 21.2314 | 21.2588 | 20.0263 | 20.0526 | 20.079 | 20.1053 | 20.1317 | 20.158 | 20.1844 | 20.2108 | 20.2372 | 20.2637 | 20.2901 | 20.3166 | 20.3431 | 20.3696 | 20.3962 | 20.4227 | 20.4493 | 20.4759 | 20.5026 | 20.5292
684 | 20.7462 | 20.7728 | 20.7994 | 20.8261 | 20.8527 | 20.8795 | 20.9063 | 20.9331 | 20.96 | 20.9869 | 21.0139 | 21.0409 | 21.0679 | 21.095 | 21.1222 | 21.1494 | 21.1767 | 21.204 | 21.2313 | 21.2587 | 20.0263 | 20.0526 | 20.079 | 20.1053 | 20.1317 | 20.158 | 20.1844 | 20.2108 | 20.2373 | 20.2637 | 20.2901 | 20.3166 | 20.3431 | 20.3696 | 20.3962 | 20.4227 | 20.4493 | 20.4759 | 20.5026 | 20.5292
685 | 20.7463 | 20.7728 | 20.7994 | 20.8261 | 20.8528 | 20.8795 | 20.9063 | 20.9331 | 20.96 | 20.9869 | 21.0138 | 21.0409 | 21.0679 | 21.095 | 21.1222 | 21.1494 | 21.1766 | 21.2039 | 21.2313 | 21.2587 | 20.0263 | 20.0526 | 20.079 | 20.1053 | 20.1317 | 20.1581 | 20.1844 | 20.2108 | 20.2373 | 20.2637 | 20.2902 | 20.3166 | 20.3431 | 20.3696 | 20.3962 | 20.4227 | 20.4493 | 20.4759 | 20.5026 | 20.5292
686 | 20.7463 | 20.7729 | 20.7995 | 20.8261 | 20.8528 | 20.8795 | 20.9063 | 20.9331 | 20.96 | 20.9869 | 21.0138 | 21.0408 | 21.0679 | 21.095 | 21.1221 | 21.1493 | 21.1766 | 21.2039 | 21.2312 | 21.2586 | 20.0263 | 20.0526 | 20.079 | 20.1053 | 20.1317 | 20.1581 | 20.1844 | 20.2108 | 20.2373 | 20.2637 | 20.2902 | 20.3166 | 20.3431 | 20.3696 | 20.3962 | 20.4227 | 20.4493 | 20.4759 | 20.5026 | 20.5292
687 | 20.7463 | 20.7729 | 20.7995 | 20.8261 | 20.8528 | 20.8795 | 20.9063 | 20.9331 | 20.96 | 20.9869 | 21.0138 | 21.0408 | 21.0679 | 21.095 | 21.1221 | 21.1493 | 21.1765 | 21.2038 | 21.2312 | 21.2585 | 20.0263 | 20.0526 | 20.079 | 20.1053 | 20.1317 | 20.1581 | 20.1845 | 20.2109 | 20.2373 | 20.2637 | 20.2902 | 20.3166 | 20.3431 | 20.3696 | 20.3962 | 20.4227 | 20.4493 | 20.4759 | 20.5026 | 20.5292
688 | 20.7464 | 20.7729 | 20.7995 | 20.8262 | 20.8528 | 20.8796 | 20.9063 | 20.9331 | 20.96 | 20.9869 | 21.0138 | 21.0408 | 21.0679 | 21.095 | 21.1221 | 21.1493 | 21.1765 | 21.2038 | 21.2311 | 21.2585 | 20.0263 | 20.0526 | 20.079 | 20.1053 | 20.1317 | 20.1581 | 20.1845 | 20.2109 | 20.2373 | 20.2637 | 20.2902 | 20.3166 | 20.3431 | 20.3696 | 20.3962 | 20.4227 | 20.4493 | 20.4759 | 20.5026 | 20.5292
689 | 20.7464 | 20.773 | 20.7996 | 20.8262 | 20.8529 | 20.8796 | 20.9064 | 20.9332 | 20.96 | 20.9869 | 21.0138 | 21.0408 | 21.0679 | 21.0949 | 21.1221 | 21.1492 | 21.1765 | 21.2037 | 21.2311 | 21.2584 | 20.0263 | 20.0527 | 20.079 | 20.1053 | 20.1317 | 20.1581 | 20.1845 | 20.2109 | 20.2373 | 20.2637 | 20.2902 | 20.3166 | 20.3431 | 20.3696 | 20.3962 | 20.4227 | 20.4493 | 20.4759 | 20.5026 | 20.5292
690 | 20.7464 | 20.773 | 20.7996 | 20.8262 | 20.8529 | 20.8796 | 20.9064 | 20.9332 | 20.96 | 20.9869 | 21.0138 | 21.0408 | 21.0678 | 21.0949 | 21.122 | 21.1492 | 21.1764 | 21.2037 | 21.231 | 21.2584 | 20.0263 | 20.0527 | 20.079 | 20.1053 | 20.1317 | 20.1581 | 20.1845 | 20.2109 | 20.2373 | 20.2637 | 20.2902 | 20.3167 | 20.3431 | 20.3697 | 20.3962 | 20.4227 | 20.4493 | 20.4759 | 20.5025 | 20.5292
691 | 20.7465 | 20.773 | 20.7996 | 20.8263 | 20.8529 | 20.8796 | 20.9064 | 20.9332 | 20.96 | 20.9869 | 21.0138 | 21.0408 | 21.0678 | 21.0949 | 21.122 | 21.1492 | 21.1764 | 21.2036 | 21.2309 | 21.2583 | 20.0263 | 20.0527 | 20.079 | 20.1054 | 20.1317 | 20.1581 | 20.1845 | 20.2109 | 20.2373 | 20.2637 | 20.2902 | 20.3167 | 20.3431 | 20.3697 | 20.3962 | 20.4227 | 20.4493 | 20.4759 | 20.5025 | 20.5292
692 | 20.7465 | 20.7731 | 20.7997 | 20.8263 | 20.8529 | 20.8797 | 20.9064 | 20.9332 | 20.96 | 20.9869 | 21.0138 | 21.0408 | 21.0678 | 21.0949 | 21.122 | 21.1491 | 21.1763 | 21.2036 | 21.2309 | 21.2582 | 20.0263 | 20.0527 | 20.079 | 20.1054 | 20.1317 | 20.1581 | 20.1845 | 20.2109 | 20.2373 | 20.2637 | 20.2902 | 20.3167 | 20.3431 | 20.3697 | 20.3962 | 20.4227 | 20.4493 | 20.4759 | 20.5025 | 20.5292
693 | 20.7465 | 20.7731 | 20.7997 | 20.8263 | 20.853 | 20.8797 | 20.9064 | 20.9332 | 20.96 | 20.9869 | 21.0138 | 21.0408 | 21.0678 | 21.0949 | 21.122 | 21.1491 | 21.1763 | 21.2035 | 21.2308 | 21.2582 | 20.0263 | 20.0527 | 20.079 | 20.1054 | 20.1317 | 20.1581 | 20.1845 | 20.2109 | 20.2373 | 20.2637 | 20.2902 | 20.3167 | 20.3432 | 20.3697 | 20.3962 | 20.4227 | 20.4493 | 20.4759 | 20.5025 | 20.5292
694 | 20.7466 | 20.7731 | 20.7997 | 20.8263 | 20.853 | 20.8797 | 20.9064 | 20.9332 | 20.96 | 20.9869 | 21.0138 | 21.0408 | 21.0678 | 21.0948 | 21.1219 | 21.1491 | 21.1763 | 21.2035 | 21.2308 | 21.2581 | 20.0263 | 20.0527 | 20.079 | 20.1054 | 20.1317 | 20.1581 | 20.1845 | 20.2109 | 20.2373 | 20.2637 | 20.2902 | 20.3167 | 20.3432 | 20.3697 | 20.3962 | 20.4227 | 20.4493 | 20.4759 | 20.5025 | 20.5292
695 | 20.7466 | 20.7732 | 20.7997 | 20.8264 | 20.853 | 20.8797 | 20.9064 | 20.9332 | 20.96 | 20.9869 | 21.0138 | 21.0408 | 21.0678 | 21.0948 | 21.1219 | 21.149 | 21.1762 | 21.2035 | 21.2307 | 21.2581 | 20.0263 | 20.0527 | 20.079 | 20.1054 | 20.1317 | 20.1581 | 20.1845 | 20.2109 | 20.2373 | 20.2638 | 20.2902 | 20.3167 | 20.3432 | 20.3697 | 20.3962 | 20.4227 | 20.4493 | 20.4759 | 20.5025 | 20.5292
696 | 20.7466 | 20.7732 | 20.7998 | 20.8264 | 20.853 | 20.8797 | 20.9065 | 20.9332 | 20.9601 | 20.9869 | 21.0138 | 21.0408 | 21.0678 | 21.0948 | 21.1219 | 21.149 | 21.1762 | 21.2034 | 21.2307 | 21.258 | 20.0263 | 20.0527 | 20.079 | 20.1054 | 20.1317 | 20.1581 | 20.1845 | 20.2109 | 20.2373 | 20.2638 | 20.2902 | 20.3167 | 20.3432 | 20.3697 | 20.3962 | 20.4227 | 20.4493 | 20.4759 | 20.5025 | 20.5292
697 | 20.7467 | 20.7732 | 20.7998 | 20.8264 | 20.8531 | 20.8797 | 20.9065 | 20.9332 | 20.9601 | 20.9869 | 21.0138 | 21.0408 | 21.0677 | 21.0948 | 21.1219 | 21.149 | 21.1761 | 21.2034 | 21.2306 | 21.2579 | 20.0263 | 20.0527 | 20.079 | 20.1054 | 20.1317 | 20.1581 | 20.1845 | 20.2109 | 20.2373 | 20.2638 | 20.2902 | 20.3167 | 20.3432 | 20.3697 | 20.3962 | 20.4227 | 20.4493 | 20.4759 | 20.5025 | 20.5292
698 | 20.7467 | 20.7732 | 20.7998 | 20.8264 | 20.8531 | 20.8798 | 20.9065 | 20.9333 | 20.9601 | 20.9869 | 21.0138 | 21.0408 | 21.0677 | 21.0948 | 21.1218 | 21.1489 | 21.1761 | 21.2033 | 21.2306 | 21.2579 | 20.0263 | 20.0527 | 20.079 | 20.1054 | 20.1317 | 20.1581 | 20.1845 | 20.2109 | 20.2373 | 20.2638 | 20.2902 | 20.3167 | 20.3432 | 20.3697 | 20.3962 | 20.4227 | 20.4493 | 20.4759 | 20.5025 | 20.5292
699 | 20.7467 | 20.7733 | 20.7998 | 20.8265 | 20.8531 | 20.8798 | 20.9065 | 20.9333 | 20.9601 | 20.9869 | 21.0138 | 21.0407 | 21.0677 | 21.0947 | 21.1218 | 21.1489 | 21.1761 | 21.2033 | 21.2305 | 21.2578 | 20.0263 | 20.0527 | 20.079 | 20.1054 | 20.1317 | 20.1581 | 20.1845 | 20.2109 | 20.2373 | 20.2638 | 20.2902 | 20.3167 | 20.3432 | 20.3697 | 20.3962 | 20.4227 | 20.4493 | 20.4759 | 20.5025 | 20.5292
700 | 20.7468 | 20.7733 | 20.7999 | 20.8265 | 20.8531 | 20.8798 | 20.9065 | 20.9333 | 20.9601 | 20.9869 | 21.0138 | 21.0407 | 21.0677 | 21.0947 | 21.1218 | 21.1489 | 21.176 | 21.2032 | 21.2305 | 21.2578 | 20.0263 | 20.0527 | 20.079 | 20.1054 | 20.1318 | 20.1581 | 20.1845 | 20.2109 | 20.2373 | 20.2638 | 20.2902 | 20.3167 | 20.3432 | 20.3697 | 20.3962 | 20.4228 | 20.4493 | 20.4759 | 20.5025 | 20.5291
701 | 20.7468 | 20.7733 | 20.7999 | 20.8265 | 20.8531 | 20.8798 | 20.9065 | 20.9333 | 20.9601 | 20.9869 | 21.0138 | 21.0407 | 21.0677 | 21.0947 | 21.1218 | 21.1489 | 21.176 | 21.2032 | 21.2304 | 21.2577 | 20.0263 | 20.0527 | 20.079 | 20.1054 | 20.1318 | 20.1581 | 20.1845 | 20.2109 | 20.2374 | 20.2638 | 20.2902 | 20.3167 | 20.3432 | 20.3697 | 20.3962 | 20.4228 | 20.4493 | 20.4759 | 20.5025 | 20.5291
702 | 20.7468 | 20.7734 | 20.7999 | 20.8265 | 20.8532 | 20.8798 | 20.9065 | 20.9333 | 20.9601 | 20.9869 | 21.0138 | 21.0407 | 21.0677 | 21.0947 | 21.1217 | 21.1488 | 21.176 | 21.2031 | 21.2304 | 21.2576 | 20.0263 | 20.0527 | 20.079 | 20.1054 | 20.1318 | 20.1581 | 20.1845 | 20.2109 | 20.2374 | 20.2638 | 20.2902 | 20.3167 | 20.3432 | 20.3697 | 20.3962 | 20.4228 | 20.4493 | 20.4759 | 20.5025 | 20.5291
703 | 20.7469 | 20.7734 | 20.7999 | 20.8265 | 20.8532 | 20.8798 | 20.9066 | 20.9333 | 20.9601 | 20.9869 | 21.0138 | 21.0407 | 21.0677 | 21.0947 | 21.1217 | 21.1488 | 21.1759 | 21.2031 | 21.2303 | 21.2576 | 20.0263 | 20.0527 | 20.079 | 20.1054 | 20.1318 | 20.1581 | 20.1845 | 20.2109 | 20.2374 | 20.2638 | 20.2902 | 20.3167 | 20.3432 | 20.3697 | 20.3962 | 20.4228 | 20.4493 | 20.4759 | 20.5025 | 20.5291
704 | 20.7469 | 20.7734 | 20.8 | 20.8266 | 20.8532 | 20.8799 | 20.9066 | 20.9333 | 20.9601 | 20.9869 | 21.0138 | 21.0407 | 21.0677 | 21.0946 | 21.1217 | 21.1488 | 21.1759 | 21.2031 | 21.2303 | 21.2575 | 20.0263 | 20.0527 | 20.079 | 20.1054 | 20.1318 | 20.1582 | 20.1845 | 20.2109 | 20.2374 | 20.2638 | 20.2902 | 20.3167 | 20.3432 | 20.3697 | 20.3962 | 20.4228 | 20.4493 | 20.4759 | 20.5025 | 20.5291
705 | 20.7469 | 20.7734 | 20.8 | 20.8266 | 20.8532 | 20.8799 | 20.9066 | 20.9333 | 20.9601 | 20.9869 | 21.0138 | 21.0407 | 21.0676 | 21.0946 | 21.1217 | 21.1487 | 21.1759 | 21.203 | 21.2302 | 21.2575 | 20.0263 | 20.0527 | 20.079 | 20.1054 | 20.1318 | 20.1582 | 20.1845 | 20.211 | 20.2374 | 20.2638 | 20.2903 | 20.3167 | 20.3432 | 20.3697 | 20.3962 | 20.4228 | 20.4493 | 20.4759 | 20.5025 | 20.5291
706 | 20.7469 | 20.7735 | 20.8 | 20.8266 | 20.8532 | 20.8799 | 20.9066 | 20.9333 | 20.9601 | 20.9869 | 21.0138 | 21.0407 | 21.0676 | 21.0946 | 21.1216 | 21.1487 | 21.1758 | 21.203 | 21.2302 | 21.2574 | 20.0263 | 20.0527 | 20.079 | 20.1054 | 20.1318 | 20.1582 | 20.1846 | 20.211 | 20.2374 | 20.2638 | 20.2903 | 20.3167 | 20.3432 | 20.3697 | 20.3962 | 20.4228 | 20.4493 | 20.4759 | 20.5025 | 20.5291
707 | 20.747 | 20.7735 | 20.8 | 20.8266 | 20.8533 | 20.8799 | 20.9066 | 20.9333 | 20.9601 | 20.9869 | 21.0138 | 21.0407 | 21.0676 | 21.0946 | 21.1216 | 21.1487 | 21.1758 | 21.2029 | 21.2301 | 21.2574 | 20.0263 | 20.0527 | 20.079 | 20.1054 | 20.1318 | 20.1582 | 20.1846 | 20.211 | 20.2374 | 20.2638 | 20.2903 | 20.3167 | 20.3432 | 20.3697 | 20.3962 | 20.4228 | 20.4493 | 20.4759 | 20.5025 | 20.5291
708 | 20.747 | 20.7735 | 20.8001 | 20.8267 | 20.8533 | 20.8799 | 20.9066 | 20.9333 | 20.9601 | 20.9869 | 21.0138 | 21.0407 | 21.0676 | 21.0946 | 21.1216 | 21.1486 | 21.1757 | 21.2029 | 21.2301 | 21.2573 | 20.0263 | 20.0527 | 20.079 | 20.1054 | 20.1318 | 20.1582 | 20.1846 | 20.211 | 20.2374 | 20.2638 | 20.2903 | 20.3167 | 20.3432 | 20.3697 | 20.3962 | 20.4228 | 20.4493 | 20.4759 | 20.5025 | 20.5291
709 | 20.747 | 20.7735 | 20.8001 | 20.8267 | 20.8533 | 20.8799 | 20.9066 | 20.9334 | 20.9601 | 20.9869 | 21.0138 | 21.0407 | 21.0676 | 21.0946 | 21.1216 | 21.1486 | 21.1757 | 21.2028 | 21.23 | 21.2573 | 20.0263 | 20.0527 | 20.0791 | 20.1054 | 20.1318 | 20.1582 | 20.1846 | 20.211 | 20.2374 | 20.2638 | 20.2903 | 20.3167 | 20.3432 | 20.3697 | 20.3962 | 20.4228 | 20.4493 | 20.4759 | 20.5025 | 20.5291
710 | 20.7471 | 20.7736 | 20.8001 | 20.8267 | 20.8533 | 20.88 | 20.9066 | 20.9334 | 20.9601 | 20.9869 | 21.0138 | 21.0406 | 21.0676 | 21.0945 | 21.1215 | 21.1486 | 21.1757 | 21.2028 | 21.23 | 21.2572 | 20.0263 | 20.0527 | 20.0791 | 20.1054 | 20.1318 | 20.1582 | 20.1846 | 20.211 | 20.2374 | 20.2638 | 20.2903 | 20.3167 | 20.3432 | 20.3697 | 20.3962 | 20.4228 | 20.4493 | 20.4759 | 20.5025 | 20.5291
711 | 20.7471 | 20.7736 | 20.8001 | 20.8267 | 20.8533 | 20.88 | 20.9067 | 20.9334 | 20.9601 | 20.9869 | 21.0138 | 21.0406 | 21.0676 | 21.0945 | 21.1215 | 21.1486 | 21.1756 | 21.2028 | 21.2299 | 21.2572 | 20.0263 | 20.0527 | 20.0791 | 20.1054 | 20.1318 | 20.1582 | 20.1846 | 20.211 | 20.2374 | 20.2638 | 20.2903 | 20.3167 | 20.3432 | 20.3697 | 20.3962 | 20.4228 | 20.4493 | 20.4759 | 20.5025 | 20.5291
712 | 20.7471 | 20.7736 | 20.8002 | 20.8267 | 20.8533 | 20.88 | 20.9067 | 20.9334 | 20.9601 | 20.9869 | 21.0138 | 21.0406 | 21.0675 | 21.0945 | 21.1215 | 21.1485 | 21.1756 | 21.2027 | 21.2299 | 21.2571 | 20.0263 | 20.0527 | 20.0791 | 20.1054 | 20.1318 | 20.1582 | 20.1846 | 20.211 | 20.2374 | 20.2638 | 20.2903 | 20.3167 | 20.3432 | 20.3697 | 20.3962 | 20.4228 | 20.4493 | 20.4759 | 20.5025 | 20.5291
713 | 20.7471 | 20.7736 | 20.8002 | 20.8267 | 20.8534 | 20.88 | 20.9067 | 20.9334 | 20.9601 | 20.9869 | 21.0138 | 21.0406 | 21.0675 | 21.0945 | 21.1215 | 21.1485 | 21.1756 | 21.2027 | 21.2298 | 21.257 | 20.0263 | 20.0527 | 20.0791 | 20.1054 | 20.1318 | 20.1582 | 20.1846 | 20.211 | 20.2374 | 20.2638 | 20.2903 | 20.3167 | 20.3432 | 20.3697 | 20.3962 | 20.4228 | 20.4493 | 20.4759 | 20.5025 | 20.5291
714 | 20.7471 | 20.7737 | 20.8002 | 20.8268 | 20.8534 | 20.88 | 20.9067 | 20.9334 | 20.9601 | 20.9869 | 21.0137 | 21.0406 | 21.0675 | 21.0945 | 21.1214 | 21.1485 | 21.1755 | 21.2026 | 21.2298 | 21.257 | 20.0263 | 20.0527 | 20.0791 | 20.1054 | 20.1318 | 20.1582 | 20.1846 | 20.211 | 20.2374 | 20.2638 | 20.2903 | 20.3167 | 20.3432 | 20.3697 | 20.3962 | 20.4228 | 20.4493 | 20.4759 | 20.5025 | 20.5291
715 | 20.7472 | 20.7737 | 20.8002 | 20.8268 | 20.8534 | 20.88 | 20.9067 | 20.9334 | 20.9601 | 20.9869 | 21.0137 | 21.0406 | 21.0675 | 21.0944 | 21.1214 | 21.1484 | 21.1755 | 21.2026 | 21.2297 | 21.2569 | 20.0263 | 20.0527 | 20.0791 | 20.1054 | 20.1318 | 20.1582 | 20.1846 | 20.211 | 20.2374 | 20.2638 | 20.2903 | 20.3168 | 20.3432 | 20.3697 | 20.3962 | 20.4228 | 20.4493 | 20.4759 | 20.5024 | 20.5291
716 | 20.7472 | 20.7737 | 20.8002 | 20.8268 | 20.8534 | 20.88 | 20.9067 | 20.9334 | 20.9601 | 20.9869 | 21.0137 | 21.0406 | 21.0675 | 21.0944 | 21.1214 | 21.1484 | 21.1755 | 21.2026 | 21.2297 | 21.2569 | 20.0263 | 20.0527 | 20.0791 | 20.1054 | 20.1318 | 20.1582 | 20.1846 | 20.211 | 20.2374 | 20.2638 | 20.2903 | 20.3168 | 20.3432 | 20.3697 | 20.3962 | 20.4228 | 20.4493 | 20.4759 | 20.5024 | 20.529
717 | 20.7472 | 20.7737 | 20.8002 | 20.8268 | 20.8534 | 20.88 | 20.9067 | 20.9334 | 20.9601 | 20.9869 | 21.0137 | 21.0406 | 21.0675 | 21.0944 | 21.1214 | 21.1484 | 21.1754 | 21.2025 | 21.2297 | 21.2568 | 20.0264 | 20.0527 | 20.0791 | 20.1054 | 20.1318 | 20.1582 | 20.1846 | 20.211 | 20.2374 | 20.2639 | 20.2903 | 20.3168 | 20.3432 | 20.3697 | 20.3962 | 20.4228 | 20.4493 | 20.4759 | 20.5024 | 20.529
718 | 20.7472 | 20.7737 | 20.8003 | 20.8268 | 20.8534 | 20.8801 | 20.9067 | 20.9334 | 20.9601 | 20.9869 | 21.0137 | 21.0406 | 21.0675 | 21.0944 | 21.1213 | 21.1483 | 21.1754 | 21.2025 | 21.2296 | 21.2568 | 20.0264 | 20.0527 | 20.0791 | 20.1054 | 20.1318 | 20.1582 | 20.1846 | 20.211 | 20.2374 | 20.2639 | 20.2903 | 20.3168 | 20.3432 | 20.3697 | 20.3962 | 20.4227 | 20.4493 | 20.4759 | 20.5024 | 20.529
719 | 20.7473 | 20.7738 | 20.8003 | 20.8268 | 20.8534 | 20.8801 | 20.9067 | 20.9334 | 20.9601 | 20.9869 | 21.0137 | 21.0406 | 21.0674 | 21.0944 | 21.1213 | 21.1483 | 21.1754 | 21.2024 | 21.2296 | 21.2567 | 20.0264 | 20.0527 | 20.0791 | 20.1054 | 20.1318 | 20.1582 | 20.1846 | 20.211 | 20.2374 | 20.2639 | 20.2903 | 20.3168 | 20.3432 | 20.3697 | 20.3962 | 20.4227 | 20.4493 | 20.4758 | 20.5024 | 20.529
720 | 20.7473 | 20.7738 | 20.8003 | 20.8269 | 20.8534 | 20.8801 | 20.9067 | 20.9334 | 20.9601 | 20.9869 | 21.0137 | 21.0405 | 21.0674 | 21.0943 | 21.1213 | 21.1483 | 21.1753 | 21.2024 | 21.2295 | 21.2567 | 20.0264 | 20.0527 | 20.0791 | 20.1054 | 20.1318 | 20.1582 | 20.1846 | 20.211 | 20.2374 | 20.2639 | 20.2903 | 20.3168 | 20.3432 | 20.3697 | 20.3962 | 20.4227 | 20.4493 | 20.4758 | 20.5024 | 20.529
721 | 20.7473 | 20.7738 | 20.8003 | 20.8269 | 20.8535 | 20.8801 | 20.9067 | 20.9334 | 20.9601 | 20.9869 | 21.0137 | 21.0405 | 21.0674 | 21.0943 | 21.1213 | 21.1483 | 21.1753 | 21.2024 | 21.2295 | 21.2566 | 20.0264 | 20.0527 | 20.0791 | 20.1054 | 20.1318 | 20.1582 | 20.1846 | 20.211 | 20.2374 | 20.2639 | 20.2903 | 20.3168 | 20.3432 | 20.3697 | 20.3962 | 20.4227 | 20.4493 | 20.4758 | 20.5024 | 20.529
722 | 20.7473 | 20.7738 | 20.8003 | 20.8269 | 20.8535 | 20.8801 | 20.9067 | 20.9334 | 20.9601 | 20.9869 | 21.0137 | 21.0405 | 21.0674 | 21.0943 | 21.1212 | 21.1482 | 21.1753 | 21.2023 | 21.2294 | 21.2566 | 20.0264 | 20.0527 | 20.0791 | 20.1054 | 20.1318 | 20.1582 | 20.1846 | 20.211 | 20.2374 | 20.2639 | 20.2903 | 20.3168 | 20.3432 | 20.3697 | 20.3962 | 20.4227 | 20.4493 | 20.4758 | 20.5024 | 20.529
723 | 20.7473 | 20.7738 | 20.8003 | 20.8269 | 20.8535 | 20.8801 | 20.9067 | 20.9334 | 20.9601 | 20.9869 | 21.0137 | 21.0405 | 21.0674 | 21.0943 | 21.1212 | 21.1482 | 21.1752 | 21.2023 | 21.2294 | 21.2565 | 20.0264 | 20.0527 | 20.0791 | 20.1055 | 20.1318 | 20.1582 | 20.1846 | 20.211 | 20.2374 | 20.2639 | 20.2903 | 20.3168 | 20.3432 | 20.3697 | 20.3962 | 20.4227 | 20.4493 | 20.4758 | 20.5024 | 20.529
724 | 20.7474 | 20.7738 | 20.8004 | 20.8269 | 20.8535 | 20.8801 | 20.9068 | 20.9334 | 20.9601 | 20.9869 | 21.0137 | 21.0405 | 21.0674 | 21.0943 | 21.1212 | 21.1482 | 21.1752 | 21.2022 | 21.2293 | 21.2565 | 20.0264 | 20.0527 | 20.0791 | 20.1055 | 20.1318 | 20.1582 | 20.1846 | 20.211 | 20.2374 | 20.2639 | 20.2903 | 20.3168 | 20.3432 | 20.3697 | 20.3962 | 20.4227 | 20.4493 | 20.4758 | 20.5024 | 20.529
725 | 20.7474 | 20.7739 | 20.8004 | 20.8269 | 20.8535 | 20.8801 | 20.9068 | 20.9334 | 20.9601 | 20.9869 | 21.0137 | 21.0405 | 21.0673 | 21.0942 | 21.1212 | 21.1481 | 21.1751 | 21.2022 | 21.2293 | 21.2564 | 20.0264 | 20.0527 | 20.0791 | 20.1055 | 20.1318 | 20.1582 | 20.1846 | 20.211 | 20.2374 | 20.2639 | 20.2903 | 20.3168 | 20.3432 | 20.3697 | 20.3962 | 20.4227 | 20.4493 | 20.4758 | 20.5024 | 20.529
726 | 20.7474 | 20.7739 | 20.8004 | 20.8269 | 20.8535 | 20.8801 | 20.9068 | 20.9334 | 20.9601 | 20.9869 | 21.0137 | 21.0405 | 21.0673 | 21.0942 | 21.1211 | 21.1481 | 21.1751 | 21.2022 | 21.2292 | 21.2564 | 20.0264 | 20.0527 | 20.0791 | 20.1055 | 20.1318 | 20.1582 | 20.1846 | 20.211 | 20.2374 | 20.2639 | 20.2903 | 20.3168 | 20.3432 | 20.3697 | 20.3962 | 20.4227 | 20.4493 | 20.4758 | 20.5024 | 20.529
727 | 20.7474 | 20.7739 | 20.8004 | 20.8269 | 20.8535 | 20.8801 | 20.9068 | 20.9334 | 20.9601 | 20.9869 | 21.0137 | 21.0405 | 21.0673 | 21.0942 | 21.1211 | 21.1481 | 21.1751 | 21.2021 | 21.2292 | 21.2563 | 20.0264 | 20.0527 | 20.0791 | 20.1055 | 20.1318 | 20.1582 | 20.1846 | 20.211 | 20.2374 | 20.2639 | 20.2903 | 20.3168 | 20.3432 | 20.3697 | 20.3962 | 20.4227 | 20.4493 | 20.4758 | 20.5024 | 20.529
728 | 20.7474 | 20.7739 | 20.8004 | 20.827 | 20.8535 | 20.8801 | 20.9068 | 20.9334 | 20.9601 | 20.9869 | 21.0136 | 21.0405 | 21.0673 | 21.0942 | 21.1211 | 21.148 | 21.175 | 21.2021 | 21.2291 | 21.2563 | 20.0264 | 20.0527 | 20.0791 | 20.1055 | 20.1318 | 20.1582 | 20.1846 | 20.211 | 20.2375 | 20.2639 | 20.2903 | 20.3168 | 20.3432 | 20.3697 | 20.3962 | 20.4227 | 20.4493 | 20.4758 | 20.5024 | 20.529
729 | 20.7474 | 20.7739 | 20.8004 | 20.827 | 20.8535 | 20.8801 | 20.9068 | 20.9334 | 20.9601 | 20.9869 | 21.0136 | 21.0404 | 21.0673 | 21.0942 | 21.1211 | 21.148 | 21.175 | 21.202 | 21.2291 | 21.2562 | 20.0264 | 20.0527 | 20.0791 | 20.1055 | 20.1318 | 20.1582 | 20.1846 | 20.211 | 20.2375 | 20.2639 | 20.2903 | 20.3168 | 20.3432 | 20.3697 | 20.3962 | 20.4227 | 20.4493 | 20.4758 | 20.5024 | 20.529
730 | 20.7474 | 20.7739 | 20.8004 | 20.827 | 20.8535 | 20.8801 | 20.9068 | 20.9334 | 20.9601 | 20.9869 | 21.0136 | 21.0404 | 21.0673 | 21.0941 | 21.121 | 21.148 | 21.175 | 21.202 | 21.2291 | 21.2562 | 20.0264 | 20.0527 | 20.0791 | 20.1055 | 20.1318 | 20.1582 | 20.1846 | 20.211 | 20.2375 | 20.2639 | 20.2903 | 20.3168 | 20.3432 | 20.3697 | 20.3962 | 20.4227 | 20.4493 | 20.4758 | 20.5024 | 20.5289
731 | 20.7475 | 20.7739 | 20.8005 | 20.827 | 20.8536 | 20.8802 | 20.9068 | 20.9334 | 20.9601 | 20.9869 | 21.0136 | 21.0404 | 21.0672 | 21.0941 | 21.121 | 21.148 | 21.1749 | 21.2019 | 21.229 | 21.2561 | 20.0264 | 20.0527 | 20.0791 | 20.1055 | 20.1318 | 20.1582 | 20.1846 | 20.211 | 20.2375 | 20.2639 | 20.2903 | 20.3168 | 20.3432 | 20.3697 | 20.3962 | 20.4227 | 20.4492 | 20.4758 | 20.5024 | 20.5289
732 | 20.7475 | 20.774 | 20.8005 | 20.827 | 20.8536 | 20.8802 | 20.9068 | 20.9334 | 20.9601 | 20.9869 | 21.0136 | 21.0404 | 21.0672 | 21.0941 | 21.121 | 21.1479 | 21.1749 | 21.2019 | 21.229 | 21.256 | 20.0264 | 20.0527 | 20.0791 | 20.1055 | 20.1318 | 20.1582 | 20.1846 | 20.211 | 20.2375 | 20.2639 | 20.2903 | 20.3168 | 20.3432 | 20.3697 | 20.3962 | 20.4227 | 20.4492 | 20.4758 | 20.5023 | 20.5289
733 | 20.7475 | 20.774 | 20.8005 | 20.827 | 20.8536 | 20.8802 | 20.9068 | 20.9334 | 20.9601 | 20.9868 | 21.0136 | 21.0404 | 21.0672 | 21.0941 | 21.121 | 21.1479 | 21.1749 | 21.2019 | 21.2289 | 21.256 | 20.0264 | 20.0527 | 20.0791 | 20.1055 | 20.1318 | 20.1582 | 20.1846 | 20.211 | 20.2375 | 20.2639 | 20.2903 | 20.3168 | 20.3432 | 20.3697 | 20.3962 | 20.4227 | 20.4492 | 20.4758 | 20.5023 | 20.5289
734 | 20.7475 | 20.774 | 20.8005 | 20.827 | 20.8536 | 20.8802 | 20.9068 | 20.9334 | 20.9601 | 20.9868 | 21.0136 | 21.0404 | 21.0672 | 21.094 | 21.1209 | 21.1479 | 21.1748 | 21.2018 | 21.2289 | 21.2559 | 20.0264 | 20.0527 | 20.0791 | 20.1055 | 20.1319 | 20.1582 | 20.1846 | 20.211 | 20.2375 | 20.2639 | 20.2903 | 20.3168 | 20.3432 | 20.3697 | 20.3962 | 20.4227 | 20.4492 | 20.4758 | 20.5023 | 20.5289
735 | 20.7475 | 20.774 | 20.8005 | 20.827 | 20.8536 | 20.8802 | 20.9068 | 20.9334 | 20.9601 | 20.9868 | 21.0136 | 21.0404 | 21.0672 | 21.094 | 21.1209 | 21.1478 | 21.1748 | 21.2018 | 21.2288 | 21.2559 | 20.0264 | 20.0527 | 20.0791 | 20.1055 | 20.1319 | 20.1582 | 20.1846 | 20.211 | 20.2375 | 20.2639 | 20.2903 | 20.3168 | 20.3432 | 20.3697 | 20.3962 | 20.4227 | 20.4492 | 20.4758 | 20.5023 | 20.5289
736 | 20.7475 | 20.774 | 20.8005 | 20.827 | 20.8536 | 20.8802 | 20.9068 | 20.9334 | 20.9601 | 20.9868 | 21.0136 | 21.0403 | 21.0672 | 21.094 | 21.1209 | 21.1478 | 21.1748 | 21.2017 | 21.2288 | 21.2558 | 20.0264 | 20.0527 | 20.0791 | 20.1055 | 20.1319 | 20.1582 | 20.1846 | 20.211 | 20.2375 | 20.2639 | 20.2903 | 20.3168 | 20.3432 | 20.3697 | 20.3962 | 20.4227 | 20.4492 | 20.4758 | 20.5023 | 20.5289
737 | 20.7475 | 20.774 | 20.8005 | 20.827 | 20.8536 | 20.8802 | 20.9068 | 20.9334 | 20.9601 | 20.9868 | 21.0136 | 21.0403 | 21.0671 | 21.094 | 21.1209 | 21.1478 | 21.1747 | 21.2017 | 21.2287 | 21.2558 | 20.0264 | 20.0527 | 20.0791 | 20.1055 | 20.1319 | 20.1582 | 20.1846 | 20.211 | 20.2375 | 20.2639 | 20.2903 | 20.3168 | 20.3432 | 20.3697 | 20.3962 | 20.4227 | 20.4492 | 20.4758 | 20.5023 | 20.5289
738 | 20.7475 | 20.774 | 20.8005 | 20.827 | 20.8536 | 20.8802 | 20.9068 | 20.9334 | 20.9601 | 20.9868 | 21.0135 | 21.0403 | 21.0671 | 21.094 | 21.1208 | 21.1477 | 21.1747 | 21.2017 | 21.2287 | 21.2557 | 20.0264 | 20.0527 | 20.0791 | 20.1055 | 20.1319 | 20.1582 | 20.1846 | 20.211 | 20.2375 | 20.2639 | 20.2903 | 20.3168 | 20.3432 | 20.3697 | 20.3962 | 20.4227 | 20.4492 | 20.4758 | 20.5023 | 20.5289
739 | 20.7475 | 20.774 | 20.8005 | 20.827 | 20.8536 | 20.8802 | 20.9068 | 20.9334 | 20.9601 | 20.9868 | 21.0135 | 21.0403 | 21.0671 | 21.0939 | 21.1208 | 21.1477 | 21.1746 | 21.2016 | 21.2286 | 21.2557 | 20.0264 | 20.0527 | 20.0791 | 20.1055 | 20.1319 | 20.1582 | 20.1846 | 20.211 | 20.2375 | 20.2639 | 20.2903 | 20.3168 | 20.3432 | 20.3697 | 20.3962 | 20.4227 | 20.4492 | 20.4757 | 20.5023 | 20.5289
740 | 20.7476 | 20.774 | 20.8005 | 20.827 | 20.8536 | 20.8802 | 20.9068 | 20.9334 | 20.9601 | 20.9868 | 21.0135 | 21.0403 | 21.0671 | 21.0939 | 21.1208 | 21.1477 | 21.1746 | 21.2016 | 21.2286 | 21.2556 | 20.0264 | 20.0527 | 20.0791 | 20.1055 | 20.1319 | 20.1582 | 20.1846 | 20.211 | 20.2375 | 20.2639 | 20.2903 | 20.3168 | 20.3432 | 20.3697 | 20.3962 | 20.4227 | 20.4492 | 20.4757 | 20.5023 | 20.5289
741 | 20.7476 | 20.774 | 20.8005 | 20.8271 | 20.8536 | 20.8802 | 20.9068 | 20.9334 | 20.9601 | 20.9868 | 21.0135 | 21.0403 | 21.0671 | 21.0939 | 21.1207 | 21.1476 | 21.1746 | 21.2015 | 21.2285 | 21.2556 | 20.0264 | 20.0527 | 20.0791 | 20.1055 | 20.1319 | 20.1582 | 20.1846 | 20.2111 | 20.2375 | 20.2639 | 20.2903 | 20.3168 | 20.3432 | 20.3697 | 20.3962 | 20.4227 | 20.4492 | 20.4757 | 20.5023 | 20.5288
742 | 20.7476 | 20.774 | 20.8005 | 20.8271 | 20.8536 | 20.8802 | 20.9068 | 20.9334 | 20.9601 | 20.9868 | 21.0135 | 21.0402 | 21.067 | 21.0939 | 21.1207 | 21.1476 | 21.1745 | 21.2015 | 21.2285 | 21.2555 | 20.0264 | 20.0527 | 20.0791 | 20.1055 | 20.1319 | 20.1582 | 20.1846 | 20.2111 | 20.2375 | 20.2639 | 20.2903 | 20.3168 | 20.3432 | 20.3697 | 20.3962 | 20.4227 | 20.4492 | 20.4757 | 20.5023 | 20.5288
743 | 20.7476 | 20.774 | 20.8005 | 20.8271 | 20.8536 | 20.8802 | 20.9068 | 20.9334 | 20.9601 | 20.9867 | 21.0135 | 21.0402 | 21.067 | 21.0938 | 21.1207 | 21.1476 | 21.1745 | 21.2015 | 21.2284 | 21.2555 | 20.0264 | 20.0527 | 20.0791 | 20.1055 | 20.1319 | 20.1582 | 20.1846 | 20.2111 | 20.2375 | 20.2639 | 20.2903 | 20.3168 | 20.3432 | 20.3697 | 20.3962 | 20.4227 | 20.4492 | 20.4757 | 20.5023 | 20.5288
744 | 20.7476 | 20.7741 | 20.8005 | 20.8271 | 20.8536 | 20.8802 | 20.9068 | 20.9334 | 20.9601 | 20.9867 | 21.0135 | 21.0402 | 21.067 | 21.0938 | 21.1207 | 21.1475 | 21.1745 | 21.2014 | 21.2284 | 21.2554 | 20.0264 | 20.0527 | 20.0791 | 20.1055 | 20.1319 | 20.1582 | 20.1846 | 20.2111 | 20.2375 | 20.2639 | 20.2903 | 20.3168 | 20.3432 | 20.3697 | 20.3962 | 20.4227 | 20.4492 | 20.4757 | 20.5023 | 20.5288
745 | 20.7476 | 20.7741 | 20.8005 | 20.8271 | 20.8536 | 20.8802 | 20.9068 | 20.9334 | 20.96 | 20.9867 | 21.0134 | 21.0402 | 21.067 | 21.0938 | 21.1206 | 21.1475 | 21.1744 | 21.2014 | 21.2284 | 21.2554 | 20.0264 | 20.0527 | 20.0791 | 20.1055 | 20.1319 | 20.1583 | 20.1846 | 20.2111 | 20.2375 | 20.2639 | 20.2903 | 20.3168 | 20.3432 | 20.3697 | 20.3962 | 20.4227 | 20.4492 | 20.4757 | 20.5022 | 20.5288
746 | 20.7476 | 20.7741 | 20.8005 | 20.8271 | 20.8536 | 20.8802 | 20.9068 | 20.9334 | 20.96 | 20.9867 | 21.0134 | 21.0402 | 21.0669 | 21.0938 | 21.1206 | 21.1475 | 21.1744 | 21.2013 | 21.2283 | 21.2553 | 20.0264 | 20.0527 | 20.0791 | 20.1055 | 20.1319 | 20.1583 | 20.1846 | 20.2111 | 20.2375 | 20.2639 | 20.2903 | 20.3168 | 20.3432 | 20.3697 | 20.3962 | 20.4227 | 20.4492 | 20.4757 | 20.5022 | 20.5288
747 | 20.7476 | 20.7741 | 20.8005 | 20.8271 | 20.8536 | 20.8802 | 20.9068 | 20.9334 | 20.96 | 20.9867 | 21.0134 | 21.0401 | 21.0669 | 21.0937 | 21.1206 | 21.1474 | 21.1743 | 21.2013 | 21.2283 | 21.2553 | 20.0264 | 20.0527 | 20.0791 | 20.1055 | 20.1319 | 20.1583 | 20.1846 | 20.211 | 20.2375 | 20.2639 | 20.2903 | 20.3168 | 20.3432 | 20.3697 | 20.3962 | 20.4227 | 20.4492 | 20.4757 | 20.5022 | 20.5288
748 | 20.7476 | 20.7741 | 20.8005 | 20.8271 | 20.8536 | 20.8802 | 20.9067 | 20.9334 | 20.96 | 20.9867 | 21.0134 | 21.0401 | 21.0669 | 21.0937 | 21.1205 | 21.1474 | 21.1743 | 21.2012 | 21.2282 | 21.2552 | 20.0264 | 20.0527 | 20.0791 | 20.1055 | 20.1319 | 20.1583 | 20.1846 | 20.211 | 20.2375 | 20.2639 | 20.2903 | 20.3168 | 20.3432 | 20.3697 | 20.3962 | 20.4226 | 20.4492 | 20.4757 | 20.5022 | 20.5288
749 | 20.7476 | 20.7741 | 20.8005 | 20.8271 | 20.8536 | 20.8802 | 20.9067 | 20.9334 | 20.96 | 20.9867 | 21.0134 | 21.0401 | 21.0669 | 21.0937 | 21.1205 | 21.1474 | 21.1743 | 21.2012 | 21.2282 | 21.2552 | 20.0264 | 20.0527 | 20.0791 | 20.1055 | 20.1319 | 20.1583 | 20.1846 | 20.211 | 20.2375 | 20.2639 | 20.2903 | 20.3168 | 20.3432 | 20.3697 | 20.3961 | 20.4226 | 20.4491 | 20.4757 | 20.5022 | 20.5288
750 | 20.7476 | 20.7741 | 20.8005 | 20.8271 | 20.8536 | 20.8801 | 20.9067 | 20.9333 | 20.96 | 20.9867 | 21.0134 | 21.0401 | 21.0668 | 21.0936 | 21.1205 | 21.1473 | 21.1742 | 21.2011 | 21.2281 | 21.2551 | 20.0264 | 20.0527 | 20.0791 | 20.1055 | 20.1319 | 20.1583 | 20.1846 | 20.211 | 20.2375 | 20.2639 | 20.2903 | 20.3168 | 20.3432 | 20.3697 | 20.3961 | 20.4226 | 20.4491 | 20.4757 | 20.5022 | 20.5287
751 | 20.7476 | 20.7741 | 20.8005 | 20.8271 | 20.8536 | 20.8801 | 20.9067 | 20.9333 | 20.96 | 20.9866 | 21.0133 | 21.0401 | 21.0668 | 21.0936 | 21.1204 | 21.1473 | 21.1742 | 21.2011 | 21.2281 | 21.2551 | 20.0264 | 20.0527 | 20.0791 | 20.1055 | 20.1319 | 20.1582 | 20.1846 | 20.211 | 20.2375 | 20.2639 | 20.2903 | 20.3167 | 20.3432 | 20.3697 | 20.3961 | 20.4226 | 20.4491 | 20.4756 | 20.5022 | 20.5287
752 | 20.7476 | 20.7741 | 20.8005 | 20.8271 | 20.8536 | 20.8801 | 20.9067 | 20.9333 | 20.96 | 20.9866 | 21.0133 | 21.04 | 21.0668 | 21.0936 | 21.1204 | 21.1473 | 21.1741 | 21.2011 | 21.228 | 21.255 | 20.0264 | 20.0527 | 20.0791 | 20.1055 | 20.1319 | 20.1582 | 20.1846 | 20.211 | 20.2375 | 20.2639 | 20.2903 | 20.3167 | 20.3432 | 20.3697 | 20.3961 | 20.4226 | 20.4491 | 20.4756 | 20.5022 | 20.5287
753 | 20.7476 | 20.7741 | 20.8005 | 20.827 | 20.8536 | 20.8801 | 20.9067 | 20.9333 | 20.9599 | 20.9866 | 21.0133 | 21.04 | 21.0668 | 21.0936 | 21.1204 | 21.1472 | 21.1741 | 21.201 | 21.228 | 21.2549 | 20.0264 | 20.0527 | 20.0791 | 20.1055 | 20.1319 | 20.1582 | 20.1846 | 20.211 | 20.2375 | 20.2639 | 20.2903 | 20.3167 | 20.3432 | 20.3697 | 20.3961 | 20.4226 | 20.4491 | 20.4756 | 20.5022 | 20.5287
754 | 20.7476 | 20.7741 | 20.8005 | 20.827 | 20.8536 | 20.8801 | 20.9067 | 20.9333 | 20.9599 | 20.9866 | 21.0133 | 21.04 | 21.0668 | 21.0935 | 21.1203 | 21.1472 | 21.1741 | 21.201 | 21.2279 | 21.2549 | 20.0264 | 20.0527 | 20.0791 | 20.1055 | 20.1319 | 20.1582 | 20.1846 | 20.211 | 20.2375 | 20.2639 | 20.2903 | 20.3167 | 20.3432 | 20.3696 | 20.3961 | 20.4226 | 20.4491 | 20.4756 | 20.5022 | 20.5287
755 | 20.7476 | 20.7741 | 20.8005 | 20.827 | 20.8536 | 20.8801 | 20.9067 | 20.9333 | 20.9599 | 20.9866 | 21.0133 | 21.04 | 21.0667 | 21.0935 | 21.1203 | 21.1471 | 21.174 | 21.2009 | 21.2279 | 21.2548 | 20.0264 | 20.0527 | 20.0791 | 20.1055 | 20.1319 | 20.1582 | 20.1846 | 20.211 | 20.2375 | 20.2639 | 20.2903 | 20.3167 | 20.3432 | 20.3696 | 20.3961 | 20.4226 | 20.4491 | 20.4756 | 20.5021 | 20.5287
756 | 20.7476 | 20.7741 | 20.8005 | 20.827 | 20.8536 | 20.8801 | 20.9067 | 20.9333 | 20.9599 | 20.9866 | 21.0132 | 21.04 | 21.0667 | 21.0935 | 21.1203 | 21.1471 | 21.174 | 21.2009 | 21.2278 | 21.2548 | 20.0264 | 20.0527 | 20.0791 | 20.1055 | 20.1319 | 20.1582 | 20.1846 | 20.211 | 20.2374 | 20.2639 | 20.2903 | 20.3167 | 20.3432 | 20.3696 | 20.3961 | 20.4226 | 20.4491 | 20.4756 | 20.5021 | 20.5287
757 | 20.7476 | 20.7741 | 20.8005 | 20.827 | 20.8536 | 20.8801 | 20.9067 | 20.9333 | 20.9599 | 20.9865 | 21.0132 | 21.0399 | 21.0667 | 21.0934 | 21.1202 | 21.1471 | 21.1739 | 21.2008 | 21.2278 | 21.2547 | 20.0264 | 20.0527 | 20.0791 | 20.1055 | 20.1319 | 20.1582 | 20.1846 | 20.211 | 20.2374 | 20.2639 | 20.2903 | 20.3167 | 20.3432 | 20.3696 | 20.3961 | 20.4226 | 20.4491 | 20.4756 | 20.5021 | 20.5287
758 | 20.7476 | 20.7741 | 20.8005 | 20.827 | 20.8535 | 20.8801 | 20.9067 | 20.9333 | 20.9599 | 20.9865 | 21.0132 | 21.0399 | 21.0666 | 21.0934 | 21.1202 | 21.147 | 21.1739 | 21.2008 | 21.2277 | 21.2547 | 20.0264 | 20.0527 | 20.0791 | 20.1055 | 20.1319 | 20.1582 | 20.1846 | 20.211 | 20.2374 | 20.2639 | 20.2903 | 20.3167 | 20.3432 | 20.3696 | 20.3961 | 20.4226 | 20.4491 | 20.4756 | 20.5021 | 20.5286
759 | 20.7476 | 20.774 | 20.8005 | 20.827 | 20.8535 | 20.8801 | 20.9066 | 20.9332 | 20.9599 | 20.9865 | 21.0132 | 21.0399 | 21.0666 | 21.0934 | 21.1202 | 21.147 | 21.1739 | 21.2007 | 21.2277 | 21.2546 | 20.0264 | 20.0527 | 20.0791 | 20.1055 | 20.1319 | 20.1582 | 20.1846 | 20.211 | 20.2374 | 20.2639 | 20.2903 | 20.3167 | 20.3432 | 20.3696 | 20.3961 | 20.4226 | 20.4491 | 20.4756 | 20.5021 | 20.5286
760 | 20.7476 | 20.774 | 20.8005 | 20.827 | 20.8535 | 20.8801 | 20.9066 | 20.9332 | 20.9598 | 20.9865 | 21.0132 | 21.0399 | 21.0666 | 21.0933 | 21.1201 | 21.147 | 21.1738 | 21.2007 | 21.2276 | 21.2546 | 20.0264 | 20.0527 | 20.0791 | 20.1055 | 20.1319 | 20.1582 | 20.1846 | 20.211 | 20.2374 | 20.2639 | 20.2903 | 20.3167 | 20.3432 | 20.3696 | 20.3961 | 20.4226 | 20.4491 | 20.4756 | 20.5021 | 20.5286
761 | 20.7476 | 20.774 | 20.8005 | 20.827 | 20.8535 | 20.8801 | 20.9066 | 20.9332 | 20.9598 | 20.9865 | 21.0131 | 21.0398 | 21.0666 | 21.0933 | 21.1201 | 21.1469 | 21.1738 | 21.2006 | 21.2276 | 21.2545 | 20.0264 | 20.0527 | 20.0791 | 20.1055 | 20.1319 | 20.1582 | 20.1846 | 20.211 | 20.2374 | 20.2639 | 20.2903 | 20.3167 | 20.3431 | 20.3696 | 20.3961 | 20.4225 | 20.449 | 20.4755 | 20.5021 | 20.5286
762 | 20.7476 | 20.774 | 20.8005 | 20.827 | 20.8535 | 20.88 | 20.9066 | 20.9332 | 20.9598 | 20.9864 | 21.0131 | 21.0398 | 21.0665 | 21.0933 | 21.1201 | 21.1469 | 21.1737 | 21.2006 | 21.2275 | 21.2545 | 20.0264 | 20.0527 | 20.0791 | 20.1055 | 20.1319 | 20.1582 | 20.1846 | 20.211 | 20.2374 | 20.2638 | 20.2903 | 20.3167 | 20.3431 | 20.3696 | 20.3961 | 20.4225 | 20.449 | 20.4755 | 20.5021 | 20.5286
763 | 20.7476 | 20.774 | 20.8005 | 20.827 | 20.8535 | 20.88 | 20.9066 | 20.9332 | 20.9598 | 20.9864 | 21.0131 | 21.0398 | 21.0665 | 21.0933 | 21.12 | 21.1468 | 21.1737 | 21.2006 | 21.2275 | 21.2544 | 20.0264 | 20.0527 | 20.0791 | 20.1055 | 20.1319 | 20.1582 | 20.1846 | 20.211 | 20.2374 | 20.2638 | 20.2903 | 20.3167 | 20.3431 | 20.3696 | 20.3961 | 20.4225 | 20.449 | 20.4755 | 20.502 | 20.5286
764 | 20.7476 | 20.774 | 20.8005 | 20.827 | 20.8535 | 20.88 | 20.9066 | 20.9332 | 20.9598 | 20.9864 | 21.0131 | 21.0398 | 21.0665 | 21.0932 | 21.12 | 21.1468 | 21.1736 | 21.2005 | 21.2274 | 21.2543 | 20.0264 | 20.0527 | 20.0791 | 20.1055 | 20.1319 | 20.1582 | 20.1846 | 20.211 | 20.2374 | 20.2638 | 20.2903 | 20.3167 | 20.3431 | 20.3696 | 20.396 | 20.4225 | 20.449 | 20.4755 | 20.502 | 20.5286
765 | 20.7476 | 20.774 | 20.8005 | 20.827 | 20.8535 | 20.88 | 20.9066 | 20.9331 | 20.9597 | 20.9864 | 21.013 | 21.0397 | 21.0664 | 21.0932 | 21.12 | 21.1468 | 21.1736 | 21.2005 | 21.2274 | 21.2543 | 20.0264 | 20.0527 | 20.0791 | 20.1055 | 20.1318 | 20.1582 | 20.1846 | 20.211 | 20.2374 | 20.2638 | 20.2903 | 20.3167 | 20.3431 | 20.3696 | 20.396 | 20.4225 | 20.449 | 20.4755 | 20.502 | 20.5285
766 | 20.7476 | 20.774 | 20.8005 | 20.8269 | 20.8535 | 20.88 | 20.9065 | 20.9331 | 20.9597 | 20.9864 | 21.013 | 21.0397 | 21.0664 | 21.0931 | 21.1199 | 21.1467 | 21.1735 | 21.2004 | 21.2273 | 21.2542 | 20.0264 | 20.0527 | 20.0791 | 20.1055 | 20.1318 | 20.1582 | 20.1846 | 20.211 | 20.2374 | 20.2638 | 20.2902 | 20.3167 | 20.3431 | 20.3696 | 20.396 | 20.4225 | 20.449 | 20.4755 | 20.502 | 20.5285
767 | 20.7475 | 20.774 | 20.8005 | 20.8269 | 20.8534 | 20.88 | 20.9065 | 20.9331 | 20.9597 | 20.9863 | 21.013 | 21.0397 | 21.0664 | 21.0931 | 21.1199 | 21.1467 | 21.1735 | 21.2004 | 21.2272 | 21.2542 | 20.0264 | 20.0527 | 20.0791 | 20.1055 | 20.1318 | 20.1582 | 20.1846 | 20.211 | 20.2374 | 20.2638 | 20.2902 | 20.3167 | 20.3431 | 20.3696 | 20.396 | 20.4225 | 20.449 | 20.4755 | 20.502 | 20.5285
768 | 20.7475 | 20.774 | 20.8004 | 20.8269 | 20.8534 | 20.88 | 20.9065 | 20.9331 | 20.9597 | 20.9863 | 21.013 | 21.0396 | 21.0663 | 21.0931 | 21.1198 | 21.1466 | 21.1735 | 21.2003 | 21.2272 | 21.2541 | 20.0264 | 20.0527 | 20.0791 | 20.1055 | 20.1318 | 20.1582 | 20.1846 | 20.211 | 20.2374 | 20.2638 | 20.2902 | 20.3167 | 20.3431 | 20.3696 | 20.396 | 20.4225 | 20.449 | 20.4755 | 20.502 | 20.5285
769 | 20.7475 | 20.774 | 20.8004 | 20.8269 | 20.8534 | 20.8799 | 20.9065 | 20.9331 | 20.9597 | 20.9863 | 21.0129 | 21.0396 | 21.0663 | 21.093 | 21.1198 | 21.1466 | 21.1734 | 21.2003 | 21.2271 | 21.2541 | 20.0264 | 20.0527 | 20.0791 | 20.1055 | 20.1318 | 20.1582 | 20.1846 | 20.211 | 20.2374 | 20.2638 | 20.2902 | 20.3167 | 20.3431 | 20.3695 | 20.396 | 20.4225 | 20.449 | 20.4754 | 20.502 | 20.5285
770 | 20.7475 | 20.774 | 20.8004 | 20.8269 | 20.8534 | 20.8799 | 20.9065 | 20.933 | 20.9596 | 20.9863 | 21.0129 | 21.0396 | 21.0663 | 21.093 | 21.1198 | 21.1466 | 21.1734 | 21.2002 | 21.2271 | 21.254 | 20.0264 | 20.0527 | 20.0791 | 20.1055 | 20.1318 | 20.1582 | 20.1846 | 20.211 | 20.2374 | 20.2638 | 20.2902 | 20.3167 | 20.3431 | 20.3695 | 20.396 | 20.4225 | 20.4489 | 20.4754 | 20.5019 | 20.5285
771 | 20.7475 | 20.7739 | 20.8004 | 20.8269 | 20.8534 | 20.8799 | 20.9065 | 20.933 | 20.9596 | 20.9862 | 21.0129 | 21.0395 | 21.0662 | 21.093 | 21.1197 | 21.1465 | 21.1733 | 21.2002 | 21.227 | 21.2539 | 20.0264 | 20.0527 | 20.0791 | 20.1055 | 20.1318 | 20.1582 | 20.1846 | 20.211 | 20.2374 | 20.2638 | 20.2902 | 20.3166 | 20.3431 | 20.3695 | 20.396 | 20.4224 | 20.4489 | 20.4754 | 20.5019 | 20.5284
772 | 20.7475 | 20.7739 | 20.8004 | 20.8269 | 20.8534 | 20.8799 | 20.9064 | 20.933 | 20.9596 | 20.9862 | 21.0129 | 21.0395 | 21.0662 | 21.0929 | 21.1197 | 21.1465 | 21.1733 | 21.2001 | 21.227 | 21.2539 | 20.0264 | 20.0527 | 20.0791 | 20.1055 | 20.1318 | 20.1582 | 20.1846 | 20.211 | 20.2374 | 20.2638 | 20.2902 | 20.3166 | 20.3431 | 20.3695 | 20.396 | 20.4224 | 20.4489 | 20.4754 | 20.5019 | 20.5284
773 | 20.7475 | 20.7739 | 20.8004 | 20.8269 | 20.8534 | 20.8799 | 20.9064 | 20.933 | 20.9596 | 20.9862 | 21.0128 | 21.0395 | 21.0662 | 21.0929 | 21.1196 | 21.1464 | 21.1732 | 21.2001 | 21.2269 | 21.2538 | 20.0264 | 20.0527 | 20.0791 | 20.1055 | 20.1318 | 20.1582 | 20.1846 | 20.211 | 20.2374 | 20.2638 | 20.2902 | 20.3166 | 20.3431 | 20.3695 | 20.396 | 20.4224 | 20.4489 | 20.4754 | 20.5019 | 20.5284
774 | 20.7475 | 20.7739 | 20.8004 | 20.8268 | 20.8533 | 20.8799 | 20.9064 | 20.933 | 20.9595 | 20.9862 | 21.0128 | 21.0395 | 21.0661 | 21.0929 | 21.1196 | 21.1464 | 21.1732 | 21.2 | 21.2269 | 21.2538 | 20.0264 | 20.0527 | 20.0791 | 20.1055 | 20.1318 | 20.1582 | 20.1846 | 20.211 | 20.2374 | 20.2638 | 20.2902 | 20.3166 | 20.3431 | 20.3695 | 20.3959 | 20.4224 | 20.4489 | 20.4754 | 20.5019 | 20.5284
775 | 20.7474 | 20.7739 | 20.8003 | 20.8268 | 20.8533 | 20.8798 | 20.9064 | 20.9329 | 20.9595 | 20.9861 | 21.0128 | 21.0394 | 21.0661 | 21.0928 | 21.1196 | 21.1463 | 21.1731 | 21.2 | 21.2268 | 21.2537 | 20.0264 | 20.0527 | 20.0791 | 20.1055 | 20.1318 | 20.1582 | 20.1846 | 20.211 | 20.2374 | 20.2638 | 20.2902 | 20.3166 | 20.343 | 20.3695 | 20.3959 | 20.4224 | 20.4489 | 20.4754 | 20.5019 | 20.5284
776 | 20.7474 | 20.7739 | 20.8003 | 20.8268 | 20.8533 | 20.8798 | 20.9063 | 20.9329 | 20.9595 | 20.9861 | 21.0127 | 21.0394 | 21.0661 | 21.0928 | 21.1195 | 21.1463 | 21.1731 | 21.1999 | 21.2268 | 21.2536 | 20.0264 | 20.0527 | 20.0791 | 20.1055 | 20.1318 | 20.1582 | 20.1846 | 20.211 | 20.2374 | 20.2638 | 20.2902 | 20.3166 | 20.343 | 20.3695 | 20.3959 | 20.4224 | 20.4489 | 20.4753 | 20.5018 | 20.5284
777 | 20.7474 | 20.7739 | 20.8003 | 20.8268 | 20.8533 | 20.8798 | 20.9063 | 20.9329 | 20.9595 | 20.9861 | 21.0127 | 21.0394 | 21.066 | 21.0927 | 21.1195 | 21.1462 | 21.173 | 21.1999 | 21.2267 | 21.2536 | 20.0264 | 20.0527 | 20.0791 | 20.1054 | 20.1318 | 20.1582 | 20.1846 | 20.211 | 20.2374 | 20.2638 | 20.2902 | 20.3166 | 20.343 | 20.3695 | 20.3959 | 20.4224 | 20.4488 | 20.4753 | 20.5018 | 20.5283
778 | 20.7474 | 20.7738 | 20.8003 | 20.8268 | 20.8533 | 20.8798 | 20.9063 | 20.9329 | 20.9594 | 20.986 | 21.0127 | 21.0393 | 21.066 | 21.0927 | 21.1194 | 21.1462 | 21.173 | 21.1998 | 21.2266 | 21.2535 | 20.0264 | 20.0527 | 20.0791 | 20.1054 | 20.1318 | 20.1582 | 20.1846 | 20.211 | 20.2374 | 20.2638 | 20.2902 | 20.3166 | 20.343 | 20.3695 | 20.3959 | 20.4224 | 20.4488 | 20.4753 | 20.5018 | 20.5283
779 | 20.7474 | 20.7738 | 20.8003 | 20.8267 | 20.8532 | 20.8797 | 20.9063 | 20.9328 | 20.9594 | 20.986 | 21.0126 | 21.0393 | 21.066 | 21.0927 | 21.1194 | 21.1461 | 21.1729 | 21.1997 | 21.2266 | 21.2535 | 20.0264 | 20.0527 | 20.0791 | 20.1054 | 20.1318 | 20.1582 | 20.1846 | 20.211 | 20.2374 | 20.2638 | 20.2902 | 20.3166 | 20.343 | 20.3694 | 20.3959 | 20.4223 | 20.4488 | 20.4753 | 20.5018 | 20.5283
780 | 20.7474 | 20.7738 | 20.8003 | 20.8267 | 20.8532 | 20.8797 | 20.9063 | 20.9328 | 20.9594 | 20.986 | 21.0126 | 21.0393 | 21.0659 | 21.0926 | 21.1193 | 21.1461 | 21.1729 | 21.1997 | 21.2265 | 21.2534 | 20.0264 | 20.0527 | 20.0791 | 20.1054 | 20.1318 | 20.1582 | 20.1846 | 20.211 | 20.2373 | 20.2637 | 20.2902 | 20.3166 | 20.343 | 20.3694 | 20.3959 | 20.4223 | 20.4488 | 20.4753 | 20.5018 | 20.5283
781 | 20.7473 | 20.7738 | 20.8002 | 20.8267 | 20.8532 | 20.8797 | 20.9062 | 20.9328 | 20.9594 | 20.9859 | 21.0126 | 21.0392 | 21.0659 | 21.0926 | 21.1193 | 21.1461 | 21.1728 | 21.1996 | 21.2265 | 21.2533 | 20.0264 | 20.0527 | 20.0791 | 20.1054 | 20.1318 | 20.1582 | 20.1846 | 20.2109 | 20.2373 | 20.2637 | 20.2901 | 20.3166 | 20.343 | 20.3694 | 20.3959 | 20.4223 | 20.4488 | 20.4753 | 20.5018 | 20.5283
782 | 20.7473 | 20.7738 | 20.8002 | 20.8267 | 20.8532 | 20.8797 | 20.9062 | 20.9328 | 20.9593 | 20.9859 | 21.0125 | 21.0392 | 21.0658 | 21.0925 | 21.1193 | 21.146 | 21.1728 | 21.1996 | 21.2264 | 21.2533 | 20.0264 | 20.0527 | 20.0791 | 20.1054 | 20.1318 | 20.1582 | 20.1846 | 20.2109 | 20.2373 | 20.2637 | 20.2901 | 20.3166 | 20.343 | 20.3694 | 20.3959 | 20.4223 | 20.4488 | 20.4752 | 20.5017 | 20.5282
783 | 20.7473 | 20.7737 | 20.8002 | 20.8267 | 20.8531 | 20.8796 | 20.9062 | 20.9327 | 20.9593 | 20.9859 | 21.0125 | 21.0391 | 21.0658 | 21.0925 | 21.1192 | 21.146 | 21.1727 | 21.1995 | 21.2264 | 21.2532 | 20.0264 | 20.0527 | 20.0791 | 20.1054 | 20.1318 | 20.1582 | 20.1846 | 20.2109 | 20.2373 | 20.2637 | 20.2901 | 20.3165 | 20.343 | 20.3694 | 20.3958 | 20.4223 | 20.4488 | 20.4752 | 20.5017 | 20.5282
784 | 20.7473 | 20.7737 | 20.8002 | 20.8266 | 20.8531 | 20.8796 | 20.9061 | 20.9327 | 20.9593 | 20.9859 | 21.0125 | 21.0391 | 21.0658 | 21.0925 | 21.1192 | 21.1459 | 21.1727 | 21.1995 | 21.2263 | 21.2531 | 20.0264 | 20.0527 | 20.0791 | 20.1054 | 20.1318 | 20.1582 | 20.1845 | 20.2109 | 20.2373 | 20.2637 | 20.2901 | 20.3165 | 20.343 | 20.3694 | 20.3958 | 20.4223 | 20.4487 | 20.4752 | 20.5017 | 20.5282
785 | 20.7473 | 20.7737 | 20.8001 | 20.8266 | 20.8531 | 20.8796 | 20.9061 | 20.9327 | 20.9592 | 20.9858 | 21.0124 | 21.0391 | 21.0657 | 21.0924 | 21.1191 | 21.1459 | 21.1726 | 21.1994 | 21.2262 | 21.2531 | 20.0264 | 20.0527 | 20.0791 | 20.1054 | 20.1318 | 20.1582 | 20.1845 | 20.2109 | 20.2373 | 20.2637 | 20.2901 | 20.3165 | 20.3429 | 20.3694 | 20.3958 | 20.4223 | 20.4487 | 20.4752 | 20.5017 | 20.5282
786 | 20.7472 | 20.7737 | 20.8001 | 20.8266 | 20.8531 | 20.8796 | 20.9061 | 20.9326 | 20.9592 | 20.9858 | 21.0124 | 21.039 | 21.0657 | 21.0924 | 21.1191 | 21.1458 | 21.1726 | 21.1994 | 21.2262 | 21.253 | 20.0264 | 20.0527 | 20.0791 | 20.1054 | 20.1318 | 20.1582 | 20.1845 | 20.2109 | 20.2373 | 20.2637 | 20.2901 | 20.3165 | 20.3429 | 20.3694 | 20.3958 | 20.4222 | 20.4487 | 20.4752 | 20.5017 | 20.5282
787 | 20.7472 | 20.7737 | 20.8001 | 20.8266 | 20.853 | 20.8795 | 20.9061 | 20.9326 | 20.9592 | 20.9857 | 21.0124 | 21.039 | 21.0656 | 21.0923 | 21.119 | 21.1458 | 21.1725 | 21.1993 | 21.2261 | 21.253 | 20.0264 | 20.0527 | 20.0791 | 20.1054 | 20.1318 | 20.1582 | 20.1845 | 20.2109 | 20.2373 | 20.2637 | 20.2901 | 20.3165 | 20.3429 | 20.3693 | 20.3958 | 20.4222 | 20.4487 | 20.4752 | 20.5016 | 20.5281
788 | 20.7472 | 20.7736 | 20.8001 | 20.8265 | 20.853 | 20.8795 | 20.906 | 20.9326 | 20.9591 | 20.9857 | 21.0123 | 21.0389 | 21.0656 | 21.0923 | 21.119 | 21.1457 | 21.1725 | 21.1992 | 21.226 | 21.2529 | 20.0264 | 20.0527 | 20.0791 | 20.1054 | 20.1318 | 20.1582 | 20.1845 | 20.2109 | 20.2373 | 20.2637 | 20.2901 | 20.3165 | 20.3429 | 20.3693 | 20.3958 | 20.4222 | 20.4487 | 20.4751 | 20.5016 | 20.5281
789 | 20.7472 | 20.7736 | 20.8 | 20.8265 | 20.853 | 20.8795 | 20.906 | 20.9325 | 20.9591 | 20.9857 | 21.0123 | 21.0389 | 21.0656 | 21.0922 | 21.1189 | 21.1457 | 21.1724 | 21.1992 | 21.226 | 21.2528 | 20.0263 | 20.0527 | 20.0791 | 20.1054 | 20.1318 | 20.1581 | 20.1845 | 20.2109 | 20.2373 | 20.2637 | 20.2901 | 20.3165 | 20.3429 | 20.3693 | 20.3958 | 20.4222 | 20.4487 | 20.4751 | 20.5016 | 20.5281
790 | 20.7472 | 20.7736 | 20.8 | 20.8265 | 20.853 | 20.8795 | 20.906 | 20.9325 | 20.9591 | 20.9856 | 21.0122 | 21.0389 | 21.0655 | 21.0922 | 21.1189 | 21.1456 | 21.1723 | 21.1991 | 21.2259 | 21.2528 | 20.0263 | 20.0527 | 20.0791 | 20.1054 | 20.1318 | 20.1581 | 20.1845 | 20.2109 | 20.2373 | 20.2637 | 20.2901 | 20.3165 | 20.3429 | 20.3693 | 20.3957 | 20.4222 | 20.4486 | 20.4751 | 20.5016 | 20.5281
791 | 20.7471 | 20.7736 | 20.8 | 20.8265 | 20.8529 | 20.8794 | 20.9059 | 20.9325 | 20.959 | 20.9856 | 21.0122 | 21.0388 | 21.0655 | 21.0921 | 21.1188 | 21.1455 | 21.1723 | 21.1991 | 21.2259 | 21.2527 | 20.0263 | 20.0527 | 20.0791 | 20.1054 | 20.1318 | 20.1581 | 20.1845 | 20.2109 | 20.2373 | 20.2637 | 20.2901 | 20.3165 | 20.3429 | 20.3693 | 20.3957 | 20.4222 | 20.4486 | 20.4751 | 20.5016 | 20.5281
792 | 20.7471 | 20.7735 | 20.8 | 20.8264 | 20.8529 | 20.8794 | 20.9059 | 20.9324 | 20.959 | 20.9856 | 21.0122 | 21.0388 | 21.0654 | 21.0921 | 21.1188 | 21.1455 | 21.1722 | 21.199 | 21.2258 | 21.2526 | 20.0263 | 20.0527 | 20.079 | 20.1054 | 20.1318 | 20.1581 | 20.1845 | 20.2109 | 20.2373 | 20.2636 | 20.29 | 20.3164 | 20.3429 | 20.3693 | 20.3957 | 20.4222 | 20.4486 | 20.4751 | 20.5015 | 20.528
793 | 20.7471 | 20.7735 | 20.7999 | 20.8264 | 20.8529 | 20.8794 | 20.9059 | 20.9324 | 20.959 | 20.9855 | 21.0121 | 21.0387 | 21.0654 | 21.092 | 21.1187 | 21.1454 | 21.1722 | 21.1989 | 21.2257 | 21.2526 | 20.0263 | 20.0527 | 20.079 | 20.1054 | 20.1318 | 20.1581 | 20.1845 | 20.2109 | 20.2372 | 20.2636 | 20.29 | 20.3164 | 20.3428 | 20.3693 | 20.3957 | 20.4221 | 20.4486 | 20.475 | 20.5015 | 20.528
794 | 20.7471 | 20.7735 | 20.7999 | 20.8264 | 20.8528 | 20.8793 | 20.9058 | 20.9324 | 20.9589 | 20.9855 | 21.0121 | 21.0387 | 21.0653 | 21.092 | 21.1187 | 21.1454 | 21.1721 | 21.1989 | 21.2257 | 21.2525 | 20.0263 | 20.0527 | 20.079 | 20.1054 | 20.1318 | 20.1581 | 20.1845 | 20.2109 | 20.2372 | 20.2636 | 20.29 | 20.3164 | 20.3428 | 20.3693 | 20.3957 | 20.4221 | 20.4486 | 20.475 | 20.5015 | 20.528
795 | 20.747 | 20.7734 | 20.7999 | 20.8263 | 20.8528 | 20.8793 | 20.9058 | 20.9323 | 20.9589 | 20.9854 | 21.012 | 21.0386 | 21.0653 | 21.0919 | 21.1186 | 21.1453 | 21.1721 | 21.1988 | 21.2256 | 21.2524 | 20.0263 | 20.0527 | 20.079 | 20.1054 | 20.1318 | 20.1581 | 20.1845 | 20.2109 | 20.2372 | 20.2636 | 20.29 | 20.3164 | 20.3428 | 20.3692 | 20.3957 | 20.4221 | 20.4485 | 20.475 | 20.5015 | 20.528
796 | 20.747 | 20.7734 | 20.7999 | 20.8263 | 20.8528 | 20.8793 | 20.9058 | 20.9323 | 20.9588 | 20.9854 | 21.012 | 21.0386 | 21.0652 | 21.0919 | 21.1186 | 21.1453 | 21.172 | 21.1988 | 21.2255 | 21.2523 | 20.0263 | 20.0527 | 20.079 | 20.1054 | 20.1317 | 20.1581 | 20.1845 | 20.2108 | 20.2372 | 20.2636 | 20.29 | 20.3164 | 20.3428 | 20.3692 | 20.3956 | 20.4221 | 20.4485 | 20.475 | 20.5015 | 20.5279
797 | 20.747 | 20.7734 | 20.7998 | 20.8263 | 20.8527 | 20.8792 | 20.9057 | 20.9323 | 20.9588 | 20.9854 | 21.0119 | 21.0386 | 21.0652 | 21.0918 | 21.1185 | 21.1452 | 21.1719 | 21.1987 | 21.2255 | 21.2523 | 20.0263 | 20.0527 | 20.079 | 20.1054 | 20.1317 | 20.1581 | 20.1845 | 20.2108 | 20.2372 | 20.2636 | 20.29 | 20.3164 | 20.3428 | 20.3692 | 20.3956 | 20.4221 | 20.4485 | 20.475 | 20.5014 | 20.5279
798 | 20.7469 | 20.7734 | 20.7998 | 20.8262 | 20.8527 | 20.8792 | 20.9057 | 20.9322 | 20.9588 | 20.9853 | 21.0119 | 21.0385 | 21.0651 | 21.0918 | 21.1185 | 21.1452 | 21.1719 | 21.1986 | 21.2254 | 21.2522 | 20.0263 | 20.0527 | 20.079 | 20.1054 | 20.1317 | 20.1581 | 20.1845 | 20.2108 | 20.2372 | 20.2636 | 20.29 | 20.3164 | 20.3428 | 20.3692 | 20.3956 | 20.422 | 20.4485 | 20.4749 | 20.5014 | 20.5279
799 | 20.7469 | 20.7733 | 20.7998 | 20.8262 | 20.8527 | 20.8792 | 20.9057 | 20.9322 | 20.9587 | 20.9853 | 21.0119 | 21.0385 | 21.0651 | 21.0917 | 21.1184 | 21.1451 | 21.1718 | 21.1986 | 21.2253 | 21.2521 | 20.0263 | 20.0527 | 20.079 | 20.1054 | 20.1317 | 20.1581 | 20.1845 | 20.2108 | 20.2372 | 20.2636 | 20.29 | 20.3164 | 20.3428 | 20.3692 | 20.3956 | 20.422 | 20.4485 | 20.4749 | 20.5014 | 20.5279
800 | 20.7469 | 20.7733 | 20.7997 | 20.8262 | 20.8526 | 20.8791 | 20.9056 | 20.9321 | 20.9587 | 20.9852 | 21.0118 | 21.0384 | 21.065 | 21.0917 | 21.1184 | 21.145 | 21.1718 | 21.1985 | 21.2253 | 21.2521 | 20.0263 | 20.0527 | 20.079 | 20.1054 | 20.1317 | 20.1581 | 20.1844 | 20.2108 | 20.2372 | 20.2636 | 20.29 | 20.3163 | 20.3427 | 20.3692 | 20.3956 | 20.422 | 20.4484 | 20.4749 | 20.5014 | 20.5278
801 | 20.7468 | 20.7733 | 20.7997 | 20.8261 | 20.8526 | 20.8791 | 20.9056 | 20.9321 | 20.9586 | 20.9852 | 21.0118 | 21.0384 | 21.065 | 21.0916 | 21.1183 | 21.145 | 21.1717 | 21.1984 | 21.2252 | 21.252 | 20.0263 | 20.0527 | 20.079 | 20.1054 | 20.1317 | 20.1581 | 20.1844 | 20.2108 | 20.2372 | 20.2636 | 20.2899 | 20.3163 | 20.3427 | 20.3691 | 20.3956 | 20.422 | 20.4484 | 20.4749 | 20.5013 | 20.5278
802 | 20.7468 | 20.7732 | 20.7997 | 20.8261 | 20.8526 | 20.879 | 20.9055 | 20.9321 | 20.9586 | 20.9851 | 21.0117 | 21.0383 | 21.0649 | 21.0916 | 21.1182 | 21.1449 | 21.1716 | 21.1984 | 21.2251 | 21.2519 | 20.0263 | 20.0527 | 20.079 | 20.1054 | 20.1317 | 20.1581 | 20.1844 | 20.2108 | 20.2372 | 20.2635 | 20.2899 | 20.3163 | 20.3427 | 20.3691 | 20.3955 | 20.422 | 20.4484 | 20.4749 | 20.5013 | 20.5278
803 | 20.7468 | 20.7732 | 20.7996 | 20.8261 | 20.8525 | 20.879 | 20.9055 | 20.932 | 20.9586 | 20.9851 | 21.0117 | 21.0383 | 21.0649 | 21.0915 | 21.1182 | 21.1449 | 21.1716 | 21.1983 | 21.2251 | 21.2519 | 20.0263 | 20.0527 | 20.079 | 20.1054 | 20.1317 | 20.1581 | 20.1844 | 20.2108 | 20.2372 | 20.2635 | 20.2899 | 20.3163 | 20.3427 | 20.3691 | 20.3955 | 20.422 | 20.4484 | 20.4748 | 20.5013 | 20.5278
804 | 20.7467 | 20.7732 | 20.7996 | 20.826 | 20.8525 | 20.879 | 20.9055 | 20.932 | 20.9585 | 20.9851 | 21.0116 | 21.0382 | 21.0648 | 21.0915 | 21.1181 | 21.1448 | 21.1715 | 21.1982 | 21.225 | 21.2518 | 20.0263 | 20.0527 | 20.079 | 20.1054 | 20.1317 | 20.1581 | 20.1844 | 20.2108 | 20.2371 | 20.2635 | 20.2899 | 20.3163 | 20.3427 | 20.3691 | 20.3955 | 20.4219 | 20.4484 | 20.4748 | 20.5013 | 20.5277
805 | 20.7467 | 20.7731 | 20.7996 | 20.826 | 20.8525 | 20.8789 | 20.9054 | 20.9319 | 20.9585 | 20.985 | 21.0116 | 21.0382 | 21.0648 | 21.0914 | 21.1181 | 21.1447 | 21.1714 | 21.1982 | 21.2249 | 21.2517 | 20.0263 | 20.0527 | 20.079 | 20.1053 | 20.1317 | 20.158 | 20.1844 | 20.2108 | 20.2371 | 20.2635 | 20.2899 | 20.3163 | 20.3427 | 20.3691 | 20.3955 | 20.4219 | 20.4483 | 20.4748 | 20.5012 | 20.5277
806 | 20.7467 | 20.7731 | 20.7995 | 20.826 | 20.8524 | 20.8789 | 20.9054 | 20.9319 | 20.9584 | 20.985 | 21.0115 | 21.0381 | 21.0647 | 21.0914 | 21.118 | 21.1447 | 21.1714 | 21.1981 | 21.2249 | 21.2516 | 20.0263 | 20.0527 | 20.079 | 20.1053 | 20.1317 | 20.158 | 20.1844 | 20.2108 | 20.2371 | 20.2635 | 20.2899 | 20.3163 | 20.3427 | 20.3691 | 20.3955 | 20.4219 | 20.4483 | 20.4748 | 20.5012 | 20.5277
807 | 20.7466 | 20.7731 | 20.7995 | 20.8259 | 20.8524 | 20.8788 | 20.9053 | 20.9318 | 20.9584 | 20.9849 | 21.0115 | 21.0381 | 21.0647 | 21.0913 | 21.118 | 21.1446 | 21.1713 | 21.198 | 21.2248 | 21.2516 | 20.0263 | 20.0527 | 20.079 | 20.1053 | 20.1317 | 20.158 | 20.1844 | 20.2107 | 20.2371 | 20.2635 | 20.2899 | 20.3162 | 20.3426 | 20.369 | 20.3954 | 20.4219 | 20.4483 | 20.4747 | 20.5012 | 20.5276
808 | 20.7466 | 20.773 | 20.7994 | 20.8259 | 20.8523 | 20.8788 | 20.9053 | 20.9318 | 20.9583 | 20.9849 | 21.0114 | 21.038 | 21.0646 | 21.0912 | 21.1179 | 21.1446 | 21.1713 | 21.198 | 21.2247 | 21.2515 | 20.0263 | 20.0527 | 20.079 | 20.1053 | 20.1317 | 20.158 | 20.1844 | 20.2107 | 20.2371 | 20.2635 | 20.2898 | 20.3162 | 20.3426 | 20.369 | 20.3954 | 20.4218 | 20.4483 | 20.4747 | 20.5012 | 20.5276
809 | 20.7466 | 20.773 | 20.7994 | 20.8258 | 20.8523 | 20.8788 | 20.9052 | 20.9318 | 20.9583 | 20.9848 | 21.0114 | 21.038 | 21.0646 | 21.0912 | 21.1178 | 21.1445 | 21.1712 | 21.1979 | 21.2246 | 21.2514 | 20.0263 | 20.0527 | 20.079 | 20.1053 | 20.1317 | 20.158 | 20.1844 | 20.2107 | 20.2371 | 20.2635 | 20.2898 | 20.3162 | 20.3426 | 20.369 | 20.3954 | 20.4218 | 20.4483 | 20.4747 | 20.5011 | 20.5276
810 | 20.7465 | 20.7729 | 20.7994 | 20.8258 | 20.8523 | 20.8787 | 20.9052 | 20.9317 | 20.9582 | 20.9848 | 21.0113 | 21.0379 | 21.0645 | 21.0911 | 21.1178 | 21.1444 | 21.1711 | 21.1978 | 21.2246 | 21.2513 | 20.0263 | 20.0527 | 20.079 | 20.1053 | 20.1317 | 20.158 | 20.1844 | 20.2107 | 20.2371 | 20.2634 | 20.2898 | 20.3162 | 20.3426 | 20.369 | 20.3954 | 20.4218 | 20.4482 | 20.4747 | 20.5011 | 20.5276
811 | 20.7465 | 20.7729 | 20.7993 | 20.8258 | 20.8522 | 20.8787 | 20.9052 | 20.9317 | 20.9582 | 20.9847 | 21.0113 | 21.0379 | 21.0644 | 21.0911 | 21.1177 | 21.1444 | 21.1711 | 21.1978 | 21.2245 | 21.2513 | 20.0263 | 20.0527 | 20.079 | 20.1053 | 20.1317 | 20.158 | 20.1843 | 20.2107 | 20.2371 | 20.2634 | 20.2898 | 20.3162 | 20.3426 | 20.369 | 20.3954 | 20.4218 | 20.4482 | 20.4746 | 20.5011 | 20.5275
812 | 20.7465 | 20.7729 | 20.7993 | 20.8257 | 20.8522 | 20.8786 | 20.9051 | 20.9316 | 20.9581 | 20.9847 | 21.0112 | 21.0378 | 21.0644 | 21.091 | 21.1176 | 21.1443 | 21.171 | 21.1977 | 21.2244 | 21.2512 | 20.0263 | 20.0526 | 20.079 | 20.1053 | 20.1317 | 20.158 | 20.1843 | 20.2107 | 20.2371 | 20.2634 | 20.2898 | 20.3162 | 20.3426 | 20.3689 | 20.3953 | 20.4218 | 20.4482 | 20.4746 | 20.5011 | 20.5275
813 | 20.7464 | 20.7728 | 20.7992 | 20.8257 | 20.8521 | 20.8786 | 20.9051 | 20.9316 | 20.9581 | 20.9846 | 21.0112 | 21.0377 | 21.0643 | 21.0909 | 21.1176 | 21.1442 | 21.1709 | 21.1976 | 21.2243 | 21.2511 | 20.0263 | 20.0526 | 20.079 | 20.1053 | 20.1316 | 20.158 | 20.1843 | 20.2107 | 20.237 | 20.2634 | 20.2898 | 20.3161 | 20.3425 | 20.3689 | 20.3953 | 20.4217 | 20.4482 | 20.4746 | 20.501 | 20.5275
814 | 20.7464 | 20.7728 | 20.7992 | 20.8256 | 20.8521 | 20.8785 | 20.905 | 20.9315 | 20.958 | 20.9846 | 21.0111 | 21.0377 | 21.0643 | 21.0909 | 21.1175 | 21.1442 | 21.1708 | 21.1975 | 21.2243 | 21.251 | 20.0263 | 20.0526 | 20.079 | 20.1053 | 20.1316 | 20.158 | 20.1843 | 20.2107 | 20.237 | 20.2634 | 20.2898 | 20.3161 | 20.3425 | 20.3689 | 20.3953 | 20.4217 | 20.4481 | 20.4746 | 20.501 | 20.5274
815 | 20.7463 | 20.7727 | 20.7992 | 20.8256 | 20.852 | 20.8785 | 20.905 | 20.9315 | 20.958 | 20.9845 | 21.0111 | 21.0376 | 21.0642 | 21.0908 | 21.1175 | 21.1441 | 21.1708 | 21.1975 | 21.2242 | 21.2509 | 20.0263 | 20.0526 | 20.079 | 20.1053 | 20.1316 | 20.158 | 20.1843 | 20.2107 | 20.237 | 20.2634 | 20.2897 | 20.3161 | 20.3425 | 20.3689 | 20.3953 | 20.4217 | 20.4481 | 20.4745 | 20.501 | 20.5274
816 | 20.7463 | 20.7727 | 20.7991 | 20.8255 | 20.852 | 20.8784 | 20.9049 | 20.9314 | 20.9579 | 20.9845 | 21.011 | 21.0376 | 21.0642 | 21.0908 | 21.1174 | 21.144 | 21.1707 | 21.1974 | 21.2241 | 21.2509 | 20.0263 | 20.0526 | 20.079 | 20.1053 | 20.1316 | 20.158 | 20.1843 | 20.2106 | 20.237 | 20.2634 | 20.2897 | 20.3161 | 20.3425 | 20.3689 | 20.3953 | 20.4217 | 20.4481 | 20.4745 | 20.5009 | 20.5274
817 | 20.7462 | 20.7726 | 20.7991 | 20.8255 | 20.8519 | 20.8784 | 20.9049 | 20.9314 | 20.9579 | 20.9844 | 21.0109 | 21.0375 | 21.0641 | 21.0907 | 21.1173 | 21.144 | 21.1706 | 21.1973 | 21.224 | 21.2508 | 20.0263 | 20.0526 | 20.079 | 20.1053 | 20.1316 | 20.158 | 20.1843 | 20.2106 | 20.237 | 20.2633 | 20.2897 | 20.3161 | 20.3425 | 20.3688 | 20.3952 | 20.4216 | 20.4481 | 20.4745 | 20.5009 | 20.5274
818 | 20.7462 | 20.7726 | 20.799 | 20.8254 | 20.8519 | 20.8783 | 20.9048 | 20.9313 | 20.9578 | 20.9843 | 21.0109 | 21.0374 | 21.064 | 21.0906 | 21.1173 | 21.1439 | 21.1706 | 21.1973 | 21.224 | 21.2507 | 20.0263 | 20.0526 | 20.079 | 20.1053 | 20.1316 | 20.1579 | 20.1843 | 20.2106 | 20.237 | 20.2633 | 20.2897 | 20.3161 | 20.3424 | 20.3688 | 20.3952 | 20.4216 | 20.448 | 20.4745 | 20.5009 | 20.5273
819 | 20.7462 | 20.7726 | 20.799 | 20.8254 | 20.8518 | 20.8783 | 20.9048 | 20.9313 | 20.9578 | 20.9843 | 21.0108 | 21.0374 | 21.064 | 21.0906 | 21.1172 | 21.1438 | 21.1705 | 21.1972 | 21.2239 | 21.2506 | 20.0263 | 20.0526 | 20.0789 | 20.1053 | 20.1316 | 20.1579 | 20.1843 | 20.2106 | 20.237 | 20.2633 | 20.2897 | 20.316 | 20.3424 | 20.3688 | 20.3952 | 20.4216 | 20.448 | 20.4744 | 20.5009 | 20.5273
820 | 20.7461 | 20.7725 | 20.7989 | 20.8254 | 20.8518 | 20.8782 | 20.9047 | 20.9312 | 20.9577 | 20.9842 | 21.0108 | 21.0373 | 21.0639 | 21.0905 | 21.1171 | 21.1438 | 21.1704 | 21.1971 | 21.2238 | 21.2505 | 20.0263 | 20.0526 | 20.0789 | 20.1053 | 20.1316 | 20.1579 | 20.1843 | 20.2106 | 20.2369 | 20.2633 | 20.2897 | 20.316 | 20.3424 | 20.3688 | 20.3952 | 20.4216 | 20.448 | 20.4744 | 20.5008 | 20.5273
821 | 20.7461 | 20.7725 | 20.7989 | 20.8253 | 20.8517 | 20.8782 | 20.9047 | 20.9312 | 20.9577 | 20.9842 | 21.0107 | 21.0373 | 21.0638 | 21.0904 | 21.1171 | 21.1437 | 21.1703 | 21.197 | 21.2237 | 21.2505 | 20.0263 | 20.0526 | 20.0789 | 20.1053 | 20.1316 | 20.1579 | 20.1842 | 20.2106 | 20.2369 | 20.2633 | 20.2896 | 20.316 | 20.3424 | 20.3688 | 20.3951 | 20.4215 | 20.448 | 20.4744 | 20.5008 | 20.5272
822 | 20.746 | 20.7724 | 20.7988 | 20.8253 | 20.8517 | 20.8781 | 20.9046 | 20.9311 | 20.9576 | 20.9841 | 21.0107 | 21.0372 | 21.0638 | 21.0904 | 21.117 | 21.1436 | 21.1703 | 21.1969 | 21.2236 | 21.2504 | 20.0263 | 20.0526 | 20.0789 | 20.1053 | 20.1316 | 20.1579 | 20.1842 | 20.2106 | 20.2369 | 20.2633 | 20.2896 | 20.316 | 20.3424 | 20.3687 | 20.3951 | 20.4215 | 20.4479 | 20.4743 | 20.5008 | 20.5272
823 | 20.746 | 20.7724 | 20.7988 | 20.8252 | 20.8516 | 20.8781 | 20.9046 | 20.931 | 20.9575 | 20.9841 | 21.0106 | 21.0371 | 21.0637 | 21.0903 | 21.1169 | 21.1435 | 21.1702 | 21.1969 | 21.2236 | 21.2503 | 20.0263 | 20.0526 | 20.0789 | 20.1052 | 20.1316 | 20.1579 | 20.1842 | 20.2106 | 20.2369 | 20.2633 | 20.2896 | 20.316 | 20.3423 | 20.3687 | 20.3951 | 20.4215 | 20.4479 | 20.4743 | 20.5007 | 20.5272
824 | 20.7459 | 20.7723 | 20.7987 | 20.8252 | 20.8516 | 20.878 | 20.9045 | 20.931 | 20.9575 | 20.984 | 21.0105 | 21.0371 | 21.0636 | 21.0902 | 21.1168 | 21.1435 | 21.1701 | 21.1968 | 21.2235 | 21.2502 | 20.0263 | 20.0526 | 20.0789 | 20.1052 | 20.1316 | 20.1579 | 20.1842 | 20.2105 | 20.2369 | 20.2632 | 20.2896 | 20.3159 | 20.3423 | 20.3687 | 20.3951 | 20.4215 | 20.4479 | 20.4743 | 20.5007 | 20.5271
825 | 20.7459 | 20.7723 | 20.7987 | 20.8251 | 20.8515 | 20.878 | 20.9045 | 20.9309 | 20.9574 | 20.9839 | 21.0105 | 21.037 | 21.0636 | 21.0902 | 21.1168 | 21.1434 | 21.17 | 21.1967 | 21.2234 | 21.2501 | 20.0263 | 20.0526 | 20.0789 | 20.1052 | 20.1316 | 20.1579 | 20.1842 | 20.2105 | 20.2369 | 20.2632 | 20.2896 | 20.3159 | 20.3423 | 20.3687 | 20.3951 | 20.4214 | 20.4478 | 20.4742 | 20.5007 | 20.5271
826 | 20.7458 | 20.7722 | 20.7986 | 20.8251 | 20.8515 | 20.8779 | 20.9044 | 20.9309 | 20.9574 | 20.9839 | 21.0104 | 21.0369 | 21.0635 | 21.0901 | 21.1167 | 21.1433 | 21.17 | 21.1966 | 21.2233 | 21.25 | 20.0263 | 20.0526 | 20.0789 | 20.1052 | 20.1315 | 20.1579 | 20.1842 | 20.2105 | 20.2369 | 20.2632 | 20.2896 | 20.3159 | 20.3423 | 20.3686 | 20.395 | 20.4214 | 20.4478 | 20.4742 | 20.5006 | 20.5271
827 | 20.7458 | 20.7722 | 20.7986 | 20.825 | 20.8514 | 20.8779 | 20.9043 | 20.9308 | 20.9573 | 20.9838 | 21.0103 | 21.0369 | 21.0634 | 21.09 | 21.1166 | 21.1432 | 21.1699 | 21.1966 | 21.2232 | 21.2499 | 20.0263 | 20.0526 | 20.0789 | 20.1052 | 20.1315 | 20.1579 | 20.1842 | 20.2105 | 20.2368 | 20.2632 | 20.2895 | 20.3159 | 20.3423 | 20.3686 | 20.395 | 20.4214 | 20.4478 | 20.4742 | 20.5006 | 20.527
828 | 20.7457 | 20.7721 | 20.7985 | 20.8249 | 20.8514 | 20.8778 | 20.9043 | 20.9308 | 20.9572 | 20.9838 | 21.0103 | 21.0368 | 21.0634 | 21.09 | 21.1166 | 21.1432 | 21.1698 | 21.1965 | 21.2232 | 21.2499 | 20.0263 | 20.0526 | 20.0789 | 20.1052 | 20.1315 | 20.1578 | 20.1842 | 20.2105 | 20.2368 | 20.2632 | 20.2895 | 20.3159 | 20.3422 | 20.3686 | 20.395 | 20.4214 | 20.4478 | 20.4742 | 20.5006 | 20.527
829 | 20.7457 | 20.7721 | 20.7985 | 20.8249 | 20.8513 | 20.8778 | 20.9042 | 20.9307 | 20.9572 | 20.9837 | 21.0102 | 21.0368 | 21.0633 | 21.0899 | 21.1165 | 21.1431 | 21.1697 | 21.1964 | 21.2231 | 21.2498 | 20.0263 | 20.0526 | 20.0789 | 20.1052 | 20.1315 | 20.1578 | 20.1842 | 20.2105 | 20.2368 | 20.2632 | 20.2895 | 20.3158 | 20.3422 | 20.3686 | 20.395 | 20.4213 | 20.4477 | 20.4741 | 20.5005 | 20.527
830 | 20.7456 | 20.772 | 20.7984 | 20.8248 | 20.8513 | 20.8777 | 20.9042 | 20.9306 | 20.9571 | 20.9836 | 21.0101 | 21.0367 | 21.0632 | 21.0898 | 21.1164 | 21.143 | 21.1697 | 21.1963 | 21.223 | 21.2497 | 20.0263 | 20.0526 | 20.0789 | 20.1052 | 20.1315 | 20.1578 | 20.1841 | 20.2105 | 20.2368 | 20.2631 | 20.2895 | 20.3158 | 20.3422 | 20.3686 | 20.3949 | 20.4213 | 20.4477 | 20.4741 | 20.5005 | 20.5269
831 | 20.7456 | 20.772 | 20.7984 | 20.8248 | 20.8512 | 20.8777 | 20.9041 | 20.9306 | 20.9571 | 20.9836 | 21.0101 | 21.0366 | 21.0632 | 21.0897 | 21.1163 | 21.1429 | 21.1696 | 21.1962 | 21.2229 | 21.2496 | 20.0263 | 20.0526 | 20.0789 | 20.1052 | 20.1315 | 20.1578 | 20.1841 | 20.2105 | 20.2368 | 20.2631 | 20.2895 | 20.3158 | 20.3422 | 20.3685 | 20.3949 | 20.4213 | 20.4477 | 20.4741 | 20.5005 | 20.5269
832 | 20.7455 | 20.7719 | 20.7983 | 20.8247 | 20.8512 | 20.8776 | 20.904 | 20.9305 | 20.957 | 20.9835 | 21.01 | 21.0365 | 21.0631 | 21.0897 | 21.1163 | 21.1429 | 21.1695 | 21.1961 | 21.2228 | 21.2495 | 20.0263 | 20.0526 | 20.0789 | 20.1052 | 20.1315 | 20.1578 | 20.1841 | 20.2104 | 20.2368 | 20.2631 | 20.2894 | 20.3158 | 20.3421 | 20.3685 | 20.3949 | 20.4212 | 20.4476 | 20.474 | 20.5004 | 20.5269
833 | 20.7455 | 20.7719 | 20.7983 | 20.8247 | 20.8511 | 20.8775 | 20.904 | 20.9305 | 20.9569 | 20.9834 | 21.0099 | 21.0365 | 21.063 | 21.0896 | 21.1162 | 21.1428 | 21.1694 | 21.1961 | 21.2227 | 21.2494 | 20.0263 | 20.0526 | 20.0789 | 20.1052 | 20.1315 | 20.1578 | 20.1841 | 20.2104 | 20.2368 | 20.2631 | 20.2894 | 20.3158 | 20.3421 | 20.3685 | 20.3948 | 20.4212 | 20.4476 | 20.474 | 20.5004 | 20.5268
834 | 20.7454 | 20.7718 | 20.7982 | 20.8246 | 20.851 | 20.8775 | 20.9039 | 20.9304 | 20.9569 | 20.9834 | 21.0099 | 21.0364 | 21.063 | 21.0895 | 21.1161 | 21.1427 | 21.1693 | 21.196 | 21.2226 | 21.2493 | 20.0263 | 20.0526 | 20.0789 | 20.1052 | 20.1315 | 20.1578 | 20.1841 | 20.2104 | 20.2367 | 20.2631 | 20.2894 | 20.3157 | 20.3421 | 20.3685 | 20.3948 | 20.4212 | 20.4476 | 20.474 | 20.5004 | 20.5268
835 | 20.7454 | 20.7717 | 20.7981 | 20.8246 | 20.851 | 20.8774 | 20.9039 | 20.9303 | 20.9568 | 20.9833 | 21.0098 | 21.0363 | 21.0629 | 21.0894 | 21.116 | 21.1426 | 21.1692 | 21.1959 | 21.2225 | 21.2492 | 20.0263 | 20.0526 | 20.0789 | 20.1052 | 20.1315 | 20.1578 | 20.1841 | 20.2104 | 20.2367 | 20.263 | 20.2894 | 20.3157 | 20.3421 | 20.3684 | 20.3948 | 20.4212 | 20.4475 | 20.4739 | 20.5003 | 20.5267
836 | 20.7453 | 20.7717 | 20.7981 | 20.8245 | 20.8509 | 20.8773 | 20.9038 | 20.9303 | 20.9567 | 20.9832 | 21.0097 | 21.0363 | 21.0628 | 21.0894 | 21.1159 | 21.1425 | 21.1692 | 21.1958 | 21.2225 | 21.2491 | 20.0263 | 20.0526 | 20.0789 | 20.1052 | 20.1315 | 20.1578 | 20.1841 | 20.2104 | 20.2367 | 20.263 | 20.2894 | 20.3157 | 20.342 | 20.3684 | 20.3948 | 20.4211 | 20.4475 | 20.4739 | 20.5003 | 20.5267
837 | 20.7453 | 20.7716 | 20.798 | 20.8244 | 20.8509 | 20.8773 | 20.9037 | 20.9302 | 20.9567 | 20.9832 | 21.0097 | 21.0362 | 21.0627 | 21.0893 | 21.1159 | 21.1425 | 21.1691 | 21.1957 | 21.2224 | 21.249 | 20.0263 | 20.0526 | 20.0789 | 20.1051 | 20.1314 | 20.1577 | 20.1841 | 20.2104 | 20.2367 | 20.263 | 20.2893 | 20.3157 | 20.342 | 20.3684 | 20.3947 | 20.4211 | 20.4475 | 20.4739 | 20.5003 | 20.5267
838 | 20.7452 | 20.7716 | 20.798 | 20.8244 | 20.8508 | 20.8772 | 20.9037 | 20.9301 | 20.9566 | 20.9831 | 21.0096 | 21.0361 | 21.0627 | 21.0892 | 21.1158 | 21.1424 | 21.169 | 21.1956 | 21.2223 | 21.249 | 20.0263 | 20.0526 | 20.0788 | 20.1051 | 20.1314 | 20.1577 | 20.184 | 20.2104 | 20.2367 | 20.263 | 20.2893 | 20.3157 | 20.342 | 20.3683 | 20.3947 | 20.4211 | 20.4474 | 20.4738 | 20.5002 | 20.5266
839 | 20.7451 | 20.7715 | 20.7979 | 20.8243 | 20.8507 | 20.8772 | 20.9036 | 20.9301 | 20.9565 | 20.983 | 21.0095 | 21.036 | 21.0626 | 21.0891 | 21.1157 | 21.1423 | 21.1689 | 21.1955 | 21.2222 | 21.2489 | 20.0263 | 20.0526 | 20.0788 | 20.1051 | 20.1314 | 20.1577 | 20.184 | 20.2103 | 20.2367 | 20.263 | 20.2893 | 20.3156 | 20.342 | 20.3683 | 20.3947 | 20.421 | 20.4474 | 20.4738 | 20.5002 | 20.5266
840 | 20.7451 | 20.7715 | 20.7979 | 20.8243 | 20.8507 | 20.8771 | 20.9035 | 20.93 | 20.9565 | 20.9829 | 21.0094 | 21.036 | 21.0625 | 21.0891 | 21.1156 | 21.1422 | 21.1688 | 21.1954 | 21.2221 | 21.2488 | 20.0263 | 20.0526 | 20.0788 | 20.1051 | 20.1314 | 20.1577 | 20.184 | 20.2103 | 20.2366 | 20.263 | 20.2893 | 20.3156 | 20.3419 | 20.3683 | 20.3946 | 20.421 | 20.4474 | 20.4738 | 20.5002 | 20.5266
841 | 20.745 | 20.7714 | 20.7978 | 20.8242 | 20.8506 | 20.877 | 20.9035 | 20.9299 | 20.9564 | 20.9829 | 21.0094 | 21.0359 | 21.0624 | 21.089 | 21.1155 | 21.1421 | 21.1687 | 21.1954 | 21.222 | 21.2487 | 20.0263 | 20.0525 | 20.0788 | 20.1051 | 20.1314 | 20.1577 | 20.184 | 20.2103 | 20.2366 | 20.2629 | 20.2893 | 20.3156 | 20.3419 | 20.3683 | 20.3946 | 20.421 | 20.4473 | 20.4737 | 20.5001 | 20.5265
842 | 20.745 | 20.7713 | 20.7977 | 20.8241 | 20.8505 | 20.877 | 20.9034 | 20.9299 | 20.9563 | 20.9828 | 21.0093 | 21.0358 | 21.0623 | 21.0889 | 21.1155 | 21.142 | 21.1686 | 21.1953 | 21.2219 | 21.2486 | 20.0263 | 20.0525 | 20.0788 | 20.1051 | 20.1314 | 20.1577 | 20.184 | 20.2103 | 20.2366 | 20.2629 | 20.2892 | 20.3156 | 20.3419 | 20.3682 | 20.3946 | 20.4209 | 20.4473 | 20.4737 | 20.5001 | 20.5265
843 | 20.7449 | 20.7713 | 20.7977 | 20.8241 | 20.8505 | 20.8769 | 20.9033 | 20.9298 | 20.9563 | 20.9827 | 21.0092 | 21.0357 | 21.0623 | 21.0888 | 21.1154 | 21.142 | 21.1686 | 21.1952 | 21.2218 | 21.2485 | 20.0263 | 20.0525 | 20.0788 | 20.1051 | 20.1314 | 20.1577 | 20.184 | 20.2103 | 20.2366 | 20.2629 | 20.2892 | 20.3155 | 20.3419 | 20.3682 | 20.3946 | 20.4209 | 20.4473 | 20.4737 | 20.5 | 20.5264
844 | 20.7448 | 20.7712 | 20.7976 | 20.824 | 20.8504 | 20.8768 | 20.9033 | 20.9297 | 20.9562 | 20.9827 | 21.0092 | 21.0357 | 21.0622 | 21.0887 | 21.1153 | 21.1419 | 21.1685 | 21.1951 | 21.2217 | 21.2484 | 20.0263 | 20.0525 | 20.0788 | 20.1051 | 20.1314 | 20.1577 | 20.184 | 20.2103 | 20.2366 | 20.2629 | 20.2892 | 20.3155 | 20.3418 | 20.3682 | 20.3945 | 20.4209 | 20.4472 | 20.4736 | 20.5 | 20.5264
845 | 20.7448 | 20.7712 | 20.7975 | 20.8239 | 20.8503 | 20.8768 | 20.9032 | 20.9296 | 20.9561 | 20.9826 | 21.0091 | 21.0356 | 21.0621 | 21.0886 | 21.1152 | 21.1418 | 21.1684 | 21.195 | 21.2216 | 21.2483 | 20.0263 | 20.0525 | 20.0788 | 20.1051 | 20.1314 | 20.1577 | 20.1839 | 20.2102 | 20.2365 | 20.2629 | 20.2892 | 20.3155 | 20.3418 | 20.3682 | 20.3945 | 20.4209 | 20.4472 | 20.4736 | 20.5 | 20.5264
846 | 20.7447 | 20.7711 | 20.7975 | 20.8239 | 20.8503 | 20.8767 | 20.9031 | 20.9296 | 20.956 | 20.9825 | 21.009 | 21.0355 | 21.062 | 21.0886 | 21.1151 | 21.1417 | 21.1683 | 21.1949 | 21.2215 | 21.2482 | 20.0263 | 20.0525 | 20.0788 | 20.1051 | 20.1314 | 20.1576 | 20.1839 | 20.2102 | 20.2365 | 20.2628 | 20.2891 | 20.3155 | 20.3418 | 20.3681 | 20.3945 | 20.4208 | 20.4472 | 20.4735 | 20.4999 | 20.5263
847 | 20.7447 | 20.771 | 20.7974 | 20.8238 | 20.8502 | 20.8766 | 20.9031 | 20.9295 | 20.956 | 20.9824 | 21.0089 | 21.0354 | 21.0619 | 21.0885 | 21.115 | 21.1416 | 21.1682 | 21.1948 | 21.2214 | 21.2481 | 20.0263 | 20.0525 | 20.0788 | 20.1051 | 20.1313 | 20.1576 | 20.1839 | 20.2102 | 20.2365 | 20.2628 | 20.2891 | 20.3154 | 20.3418 | 20.3681 | 20.3944 | 20.4208 | 20.4471 | 20.4735 | 20.4999 | 20.5263
848 | 20.7446 | 20.771 | 20.7973 | 20.8237 | 20.8501 | 20.8766 | 20.903 | 20.9294 | 20.9559 | 20.9824 | 21.0088 | 21.0353 | 21.0619 | 21.0884 | 21.1149 | 21.1415 | 21.1681 | 21.1947 | 21.2213 | 21.248 | 20.0263 | 20.0525 | 20.0788 | 20.1051 | 20.1313 | 20.1576 | 20.1839 | 20.2102 | 20.2365 | 20.2628 | 20.2891 | 20.3154 | 20.3417 | 20.3681 | 20.3944 | 20.4208 | 20.4471 | 20.4735 | 20.4998 | 20.5262
849 | 20.7445 | 20.7709 | 20.7973 | 20.8237 | 20.8501 | 20.8765 | 20.9029 | 20.9294 | 20.9558 | 20.9823 | 21.0088 | 21.0353 | 21.0618 | 21.0883 | 21.1149 | 21.1414 | 21.168 | 21.1946 | 21.2212 | 21.2479 | 20.0263 | 20.0525 | 20.0788 | 20.105 | 20.1313 | 20.1576 | 20.1839 | 20.2102 | 20.2365 | 20.2628 | 20.2891 | 20.3154 | 20.3417 | 20.368 | 20.3944 | 20.4207 | 20.4471 | 20.4734 | 20.4998 | 20.5262
850 | 20.7445 | 20.7708 | 20.7972 | 20.8236 | 20.85 | 20.8764 | 20.9028 | 20.9293 | 20.9557 | 20.9822 | 21.0087 | 21.0352 | 21.0617 | 21.0882 | 21.1148 | 21.1413 | 21.1679 | 21.1945 | 21.2211 | 21.2478 | 20.0263 | 20.0525 | 20.0788 | 20.105 | 20.1313 | 20.1576 | 20.1839 | 20.2102 | 20.2364 | 20.2627 | 20.2891 | 20.3154 | 20.3417 | 20.368 | 20.3943 | 20.4207 | 20.447 | 20.4734 | 20.4998 | 20.5261
851 | 20.7444 | 20.7708 | 20.7971 | 20.8235 | 20.8499 | 20.8763 | 20.9028 | 20.9292 | 20.9557 | 20.9821 | 21.0086 | 21.0351 | 21.0616 | 21.0881 | 21.1147 | 21.1412 | 21.1678 | 21.1944 | 21.221 | 21.2477 | 20.0263 | 20.0525 | 20.0788 | 20.105 | 20.1313 | 20.1576 | 20.1839 | 20.2101 | 20.2364 | 20.2627 | 20.289 | 20.3153 | 20.3417 | 20.368 | 20.3943 | 20.4207 | 20.447 | 20.4734 | 20.4997 | 20.5261
852 | 20.7443 | 20.7707 | 20.7971 | 20.8235 | 20.8499 | 20.8763 | 20.9027 | 20.9291 | 20.9556 | 20.982 | 21.0085 | 21.035 | 21.0615 | 21.088 | 21.1146 | 21.1411 | 21.1677 | 21.1943 | 21.2209 | 21.2476 | 20.0262 | 20.0525 | 20.0788 | 20.105 | 20.1313 | 20.1576 | 20.1838 | 20.2101 | 20.2364 | 20.2627 | 20.289 | 20.3153 | 20.3416 | 20.3679 | 20.3943 | 20.4206 | 20.447 | 20.4733 | 20.4997 | 20.5261
853 | 20.7443 | 20.7706 | 20.797 | 20.8234 | 20.8498 | 20.8762 | 20.9026 | 20.9291 | 20.9555 | 20.982 | 21.0084 | 21.0349 | 21.0614 | 21.088 | 21.1145 | 21.1411 | 21.1676 | 21.1942 | 21.2208 | 21.2475 | 20.0262 | 20.0525 | 20.0788 | 20.105 | 20.1313 | 20.1575 | 20.1838 | 20.2101 | 20.2364 | 20.2627 | 20.289 | 20.3153 | 20.3416 | 20.3679 | 20.3942 | 20.4206 | 20.4469 | 20.4733 | 20.4996 | 20.526
854 | 20.7442 | 20.7706 | 20.7969 | 20.8233 | 20.8497 | 20.8761 | 20.9025 | 20.929 | 20.9554 | 20.9819 | 21.0084 | 21.0348 | 21.0613 | 21.0879 | 21.1144 | 21.141 | 21.1675 | 21.1941 | 21.2207 | 21.2474 | 20.0262 | 20.0525 | 20.0787 | 20.105 | 20.1313 | 20.1575 | 20.1838 | 20.2101 | 20.2364 | 20.2627 | 20.289 | 20.3153 | 20.3416 | 20.3679 | 20.3942 | 20.4205 | 20.4469 | 20.4732 | 20.4996 | 20.526
855 | 20.7441 | 20.7705 | 20.7969 | 20.8232 | 20.8496 | 20.876 | 20.9025 | 20.9289 | 20.9553 | 20.9818 | 21.0083 | 21.0348 | 21.0613 | 21.0878 | 21.1143 | 21.1409 | 21.1674 | 21.194 | 21.2206 | 21.2473 | 20.0262 | 20.0525 | 20.0787 | 20.105 | 20.1313 | 20.1575 | 20.1838 | 20.2101 | 20.2363 | 20.2626 | 20.2889 | 20.3152 | 20.3415 | 20.3679 | 20.3942 | 20.4205 | 20.4469 | 20.4732 | 20.4996 | 20.5259
856 | 20.7441 | 20.7704 | 20.7968 | 20.8232 | 20.8496 | 20.876 | 20.9024 | 20.9288 | 20.9553 | 20.9817 | 21.0082 | 21.0347 | 21.0612 | 21.0877 | 21.1142 | 21.1408 | 21.1673 | 21.1939 | 21.2205 | 21.2472 | 20.0262 | 20.0525 | 20.0787 | 20.105 | 20.1312 | 20.1575 | 20.1838 | 20.21 | 20.2363 | 20.2626 | 20.2889 | 20.3152 | 20.3415 | 20.3678 | 20.3941 | 20.4205 | 20.4468 | 20.4732 | 20.4995 | 20.5259
857 | 20.744 | 20.7704 | 20.7967 | 20.8231 | 20.8495 | 20.8759 | 20.9023 | 20.9287 | 20.9552 | 20.9816 | 21.0081 | 21.0346 | 21.0611 | 21.0876 | 21.1141 | 21.1407 | 21.1672 | 21.1938 | 21.2204 | 21.247 | 20.0262 | 20.0525 | 20.0787 | 20.105 | 20.1312 | 20.1575 | 20.1838 | 20.21 | 20.2363 | 20.2626 | 20.2889 | 20.3152 | 20.3415 | 20.3678 | 20.3941 | 20.4204 | 20.4468 | 20.4731 | 20.4995 | 20.5258
858 | 20.7439 | 20.7703 | 20.7966 | 20.823 | 20.8494 | 20.8758 | 20.9022 | 20.9287 | 20.9551 | 20.9815 | 21.008 | 21.0345 | 21.061 | 21.0875 | 21.114 | 21.1406 | 21.1671 | 21.1937 | 21.2203 | 21.2469 | 20.0262 | 20.0525 | 20.0787 | 20.105 | 20.1312 | 20.1575 | 20.1837 | 20.21 | 20.2363 | 20.2626 | 20.2889 | 20.3151 | 20.3415 | 20.3678 | 20.3941 | 20.4204 | 20.4467 | 20.4731 | 20.4994 | 20.5258
859 | 20.7439 | 20.7702 | 20.7966 | 20.823 | 20.8493 | 20.8757 | 20.9022 | 20.9286 | 20.955 | 20.9815 | 21.0079 | 21.0344 | 21.0609 | 21.0874 | 21.1139 | 21.1405 | 21.167 | 21.1936 | 21.2202 | 21.2468 | 20.0262 | 20.0525 | 20.0787 | 20.105 | 20.1312 | 20.1575 | 20.1837 | 20.21 | 20.2363 | 20.2625 | 20.2888 | 20.3151 | 20.3414 | 20.3677 | 20.394 | 20.4204 | 20.4467 | 20.473 | 20.4994 | 20.5257
860 | 20.7438 | 20.7701 | 20.7965 | 20.8229 | 20.8493 | 20.8757 | 20.9021 | 20.9285 | 20.9549 | 20.9814 | 21.0078 | 21.0343 | 21.0608 | 21.0873 | 21.1138 | 21.1404 | 21.1669 | 21.1935 | 21.2201 | 21.2467 | 20.0262 | 20.0525 | 20.0787 | 20.1049 | 20.1312 | 20.1574 | 20.1837 | 20.21 | 20.2362 | 20.2625 | 20.2888 | 20.3151 | 20.3414 | 20.3677 | 20.394 | 20.4203 | 20.4467 | 20.473 | 20.4993 | 20.5257
861 | 20.7437 | 20.7701 | 20.7964 | 20.8228 | 20.8492 | 20.8756 | 20.902 | 20.9284 | 20.9548 | 20.9813 | 21.0078 | 21.0342 | 21.0607 | 21.0872 | 21.1137 | 21.1403 | 21.1668 | 21.1934 | 21.22 | 21.2466 | 20.0262 | 20.0525 | 20.0787 | 20.1049 | 20.1312 | 20.1574 | 20.1837 | 20.21 | 20.2362 | 20.2625 | 20.2888 | 20.3151 | 20.3414 | 20.3677 | 20.394 | 20.4203 | 20.4466 | 20.473 | 20.4993 | 20.5257
862 | 20.7436 | 20.77 | 20.7964 | 20.8227 | 20.8491 | 20.8755 | 20.9019 | 20.9283 | 20.9548 | 20.9812 | 21.0077 | 21.0341 | 21.0606 | 21.0871 | 21.1136 | 21.1402 | 21.1667 | 21.1933 | 21.2199 | 21.2465 | 20.0262 | 20.0525 | 20.0787 | 20.1049 | 20.1312 | 20.1574 | 20.1837 | 20.2099 | 20.2362 | 20.2625 | 20.2887 | 20.315 | 20.3413 | 20.3676 | 20.3939 | 20.4203 | 20.4466 | 20.4729 | 20.4993 | 20.5256
863 | 20.7436 | 20.7699 | 20.7963 | 20.8226 | 20.849 | 20.8754 | 20.9018 | 20.9282 | 20.9547 | 20.9811 | 21.0076 | 21.034 | 21.0605 | 21.087 | 21.1135 | 21.1401 | 21.1666 | 21.1932 | 21.2198 | 21.2464 | 20.0262 | 20.0524 | 20.0787 | 20.1049 | 20.1312 | 20.1574 | 20.1837 | 20.2099 | 20.2362 | 20.2624 | 20.2887 | 20.315 | 20.3413 | 20.3676 | 20.3939 | 20.4202 | 20.4465 | 20.4729 | 20.4992 | 20.5256
864 | 20.7435 | 20.7698 | 20.7962 | 20.8226 | 20.8489 | 20.8753 | 20.9017 | 20.9282 | 20.9546 | 20.981 | 21.0075 | 21.034 | 21.0604 | 21.0869 | 21.1135 | 21.14 | 21.1665 | 21.1931 | 21.2197 | 21.2463 | 20.0262 | 20.0524 | 20.0787 | 20.1049 | 20.1311 | 20.1574 | 20.1836 | 20.2099 | 20.2362 | 20.2624 | 20.2887 | 20.315 | 20.3413 | 20.3676 | 20.3939 | 20.4202 | 20.4465 | 20.4728 | 20.4992 | 20.5255
865 | 20.7434 | 20.7698 | 20.7961 | 20.8225 | 20.8489 | 20.8753 | 20.9017 | 20.9281 | 20.9545 | 20.9809 | 21.0074 | 21.0339 | 21.0603 | 21.0868 | 21.1134 | 21.1399 | 21.1664 | 21.193 | 21.2196 | 21.2462 | 20.0262 | 20.0524 | 20.0787 | 20.1049 | 20.1311 | 20.1574 | 20.1836 | 20.2099 | 20.2361 | 20.2624 | 20.2887 | 20.3149 | 20.3412 | 20.3675 | 20.3938 | 20.4201 | 20.4465 | 20.4728 | 20.4991 | 20.5255
866 | 20.7433 | 20.7697 | 20.796 | 20.8224 | 20.8488 | 20.8752 | 20.9016 | 20.928 | 20.9544 | 20.9808 | 21.0073 | 21.0338 | 21.0602 | 21.0867 | 21.1133 | 21.1398 | 21.1663 | 21.1929 | 21.2195 | 21.2461 | 20.0262 | 20.0524 | 20.0787 | 20.1049 | 20.1311 | 20.1574 | 20.1836 | 20.2099 | 20.2361 | 20.2624 | 20.2886 | 20.3149 | 20.3412 | 20.3675 | 20.3938 | 20.4201 | 20.4464 | 20.4727 | 20.4991 | 20.5254
867 | 20.7433 | 20.7696 | 20.796 | 20.8223 | 20.8487 | 20.8751 | 20.9015 | 20.9279 | 20.9543 | 20.9808 | 21.0072 | 21.0337 | 21.0601 | 21.0866 | 21.1131 | 21.1397 | 21.1662 | 21.1928 | 21.2193 | 21.2459 | 20.0262 | 20.0524 | 20.0786 | 20.1049 | 20.1311 | 20.1573 | 20.1836 | 20.2098 | 20.2361 | 20.2623 | 20.2886 | 20.3149 | 20.3412 | 20.3675 | 20.3938 | 20.4201 | 20.4464 | 20.4727 | 20.499 | 20.5254
868 | 20.7432 | 20.7695 | 20.7959 | 20.8222 | 20.8486 | 20.875 | 20.9014 | 20.9278 | 20.9542 | 20.9807 | 21.0071 | 21.0336 | 21.0601 | 21.0865 | 21.113 | 21.1396 | 21.1661 | 21.1927 | 21.2192 | 21.2458 | 20.0262 | 20.0524 | 20.0786 | 20.1049 | 20.1311 | 20.1573 | 20.1836 | 20.2098 | 20.2361 | 20.2623 | 20.2886 | 20.3149 | 20.3411 | 20.3674 | 20.3937 | 20.42 | 20.4463 | 20.4727 | 20.499 | 20.5253
869 | 20.7431 | 20.7695 | 20.7958 | 20.8222 | 20.8485 | 20.8749 | 20.9013 | 20.9277 | 20.9541 | 20.9806 | 21.007 | 21.0335 | 21.06 | 21.0864 | 21.1129 | 21.1395 | 21.166 | 21.1926 | 21.2191 | 21.2457 | 20.0262 | 20.0524 | 20.0786 | 20.1049 | 20.1311 | 20.1573 | 20.1835 | 20.2098 | 20.236 | 20.2623 | 20.2886 | 20.3148 | 20.3411 | 20.3674 | 20.3937 | 20.42 | 20.4463 | 20.4726 | 20.4989 | 20.5253
870 | 20.743 | 20.7694 | 20.7957 | 20.8221 | 20.8485 | 20.8748 | 20.9012 | 20.9276 | 20.9541 | 20.9805 | 21.0069 | 21.0334 | 21.0599 | 21.0863 | 21.1128 | 21.1394 | 21.1659 | 21.1924 | 21.219 | 21.2456 | 20.0262 | 20.0524 | 20.0786 | 20.1048 | 20.1311 | 20.1573 | 20.1835 | 20.2098 | 20.236 | 20.2623 | 20.2885 | 20.3148 | 20.3411 | 20.3674 | 20.3936 | 20.4199 | 20.4462 | 20.4726 | 20.4989 | 20.5252
871 | 20.743 | 20.7693 | 20.7956 | 20.822 | 20.8484 | 20.8748 | 20.9011 | 20.9275 | 20.954 | 20.9804 | 21.0068 | 21.0333 | 21.0598 | 21.0862 | 21.1127 | 21.1393 | 21.1658 | 21.1923 | 21.2189 | 21.2455 | 20.0262 | 20.0524 | 20.0786 | 20.1048 | 20.1311 | 20.1573 | 20.1835 | 20.2097 | 20.236 | 20.2622 | 20.2885 | 20.3148 | 20.341 | 20.3673 | 20.3936 | 20.4199 | 20.4462 | 20.4725 | 20.4988 | 20.5252
872 | 20.7429 | 20.7692 | 20.7956 | 20.8219 | 20.8483 | 20.8747 | 20.9011 | 20.9275 | 20.9539 | 20.9803 | 21.0067 | 21.0332 | 21.0597 | 21.0861 | 21.1126 | 21.1391 | 21.1657 | 21.1922 | 21.2188 | 21.2454 | 20.0262 | 20.0524 | 20.0786 | 20.1048 | 20.131 | 20.1573 | 20.1835 | 20.2097 | 20.236 | 20.2622 | 20.2885 | 20.3147 | 20.341 | 20.3673 | 20.3936 | 20.4199 | 20.4462 | 20.4725 | 20.4988 | 20.5251
873 | 20.7428 | 20.7691 | 20.7955 | 20.8218 | 20.8482 | 20.8746 | 20.901 | 20.9274 | 20.9538 | 20.9802 | 21.0066 | 21.0331 | 21.0596 | 21.086 | 21.1125 | 21.139 | 21.1656 | 21.1921 | 21.2187 | 21.2452 | 20.0262 | 20.0524 | 20.0786 | 20.1048 | 20.131 | 20.1572 | 20.1835 | 20.2097 | 20.2359 | 20.2622 | 20.2884 | 20.3147 | 20.341 | 20.3672 | 20.3935 | 20.4198 | 20.4461 | 20.4724 | 20.4987 | 20.5251
874 | 20.7427 | 20.769 | 20.7954 | 20.8217 | 20.8481 | 20.8745 | 20.9009 | 20.9273 | 20.9537 | 20.9801 | 21.0065 | 21.033 | 21.0595 | 21.0859 | 21.1124 | 21.1389 | 21.1655 | 21.192 | 21.2185 | 21.2451 | 20.0262 | 20.0524 | 20.0786 | 20.1048 | 20.131 | 20.1572 | 20.1835 | 20.2097 | 20.2359 | 20.2622 | 20.2884 | 20.3147 | 20.3409 | 20.3672 | 20.3935 | 20.4198 | 20.4461 | 20.4724 | 20.4987 | 20.525
875 | 20.7426 | 20.769 | 20.7953 | 20.8217 | 20.848 | 20.8744 | 20.9008 | 20.9272 | 20.9536 | 20.98 | 21.0064 | 21.0329 | 21.0593 | 21.0858 | 21.1123 | 21.1388 | 21.1653 | 21.1919 | 21.2184 | 21.245 | 20.0262 | 20.0524 | 20.0786 | 20.1048 | 20.131 | 20.1572 | 20.1834 | 20.2097 | 20.2359 | 20.2621 | 20.2884 | 20.3146 | 20.3409 | 20.3672 | 20.3934 | 20.4197 | 20.446 | 20.4723 | 20.4986 | 20.525
876 | 20.7425 | 20.7689 | 20.7952 | 20.8216 | 20.8479 | 20.8743 | 20.9007 | 20.9271 | 20.9535 | 20.9799 | 21.0063 | 21.0328 | 21.0592 | 21.0857 | 21.1122 | 21.1387 | 21.1652 | 21.1918 | 21.2183 | 21.2449 | 20.0262 | 20.0524 | 20.0786 | 20.1048 | 20.131 | 20.1572 | 20.1834 | 20.2096 | 20.2359 | 20.2621 | 20.2884 | 20.3146 | 20.3409 | 20.3671 | 20.3934 | 20.4197 | 20.446 | 20.4723 | 20.4986 | 20.5249
877 | 20.7425 | 20.7688 | 20.7951 | 20.8215 | 20.8478 | 20.8742 | 20.9006 | 20.927 | 20.9534 | 20.9798 | 21.0062 | 21.0327 | 21.0591 | 21.0856 | 21.1121 | 21.1386 | 21.1651 | 21.1916 | 21.2182 | 21.2448 | 20.0262 | 20.0524 | 20.0786 | 20.1048 | 20.131 | 20.1572 | 20.1834 | 20.2096 | 20.2358 | 20.2621 | 20.2883 | 20.3146 | 20.3408 | 20.3671 | 20.3934 | 20.4196 | 20.4459 | 20.4722 | 20.4985 | 20.5249
878 | 20.7424 | 20.7687 | 20.7951 | 20.8214 | 20.8478 | 20.8741 | 20.9005 | 20.9269 | 20.9533 | 20.9797 | 21.0061 | 21.0326 | 21.059 | 21.0855 | 21.112 | 21.1385 | 21.165 | 21.1915 | 21.2181 | 21.2446 | 20.0262 | 20.0524 | 20.0786 | 20.1048 | 20.131 | 20.1572 | 20.1834 | 20.2096 | 20.2358 | 20.2621 | 20.2883 | 20.3145 | 20.3408 | 20.3671 | 20.3933 | 20.4196 | 20.4459 | 20.4722 | 20.4985 | 20.5248
879 | 20.7423 | 20.7686 | 20.795 | 20.8213 | 20.8477 | 20.874 | 20.9004 | 20.9268 | 20.9532 | 20.9796 | 21.006 | 21.0325 | 21.0589 | 21.0854 | 21.1119 | 21.1384 | 21.1649 | 21.1914 | 21.218 | 21.2445 | 20.0262 | 20.0524 | 20.0785 | 20.1047 | 20.1309 | 20.1571 | 20.1834 | 20.2096 | 20.2358 | 20.262 | 20.2883 | 20.3145 | 20.3408 | 20.367 | 20.3933 | 20.4196 | 20.4458 | 20.4721 | 20.4984 | 20.5248
880 | 20.7422 | 20.7685 | 20.7949 | 20.8212 | 20.8476 | 20.8739 | 20.9003 | 20.9267 | 20.9531 | 20.9795 | 21.0059 | 21.0324 | 21.0588 | 21.0853 | 21.1118 | 21.1383 | 21.1648 | 21.1913 | 21.2178 | 21.2444 | 20.0262 | 20.0524 | 20.0785 | 20.1047 | 20.1309 | 20.1571 | 20.1833 | 20.2096 | 20.2358 | 20.262 | 20.2882 | 20.3145 | 20.3407 | 20.367 | 20.3932 | 20.4195 | 20.4458 | 20.4721 | 20.4984 | 20.5247
881 | 20.7421 | 20.7685 | 20.7948 | 20.8211 | 20.8475 | 20.8738 | 20.9002 | 20.9266 | 20.953 | 20.9794 | 21.0058 | 21.0323 | 21.0587 | 21.0852 | 21.1117 | 21.1381 | 21.1647 | 21.1912 | 21.2177 | 21.2443 | 20.0262 | 20.0523 | 20.0785 | 20.1047 | 20.1309 | 20.1571 | 20.1833 | 20.2095 | 20.2357 | 20.262 | 20.2882 | 20.3144 | 20.3407 | 20.3669 | 20.3932 | 20.4195 | 20.4458 | 20.472 | 20.4983 | 20.5246
882 | 20.742 | 20.7684 | 20.7947 | 20.821 | 20.8474 | 20.8738 | 20.9001 | 20.9265 | 20.9529 | 20.9793 | 21.0057 | 21.0322 | 21.0586 | 21.0851 | 21.1115 | 21.138 | 21.1645 | 21.1911 | 21.2176 | 21.2441 | 20.0262 | 20.0523 | 20.0785 | 20.1047 | 20.1309 | 20.1571 | 20.1833 | 20.2095 | 20.2357 | 20.2619 | 20.2882 | 20.3144 | 20.3407 | 20.3669 | 20.3932 | 20.4194 | 20.4457 | 20.472 | 20.4983 | 20.5246
883 | 20.742 | 20.7683 | 20.7946 | 20.821 | 20.8473 | 20.8737 | 20.9 | 20.9264 | 20.9528 | 20.9792 | 21.0056 | 21.0321 | 21.0585 | 21.085 | 21.1114 | 21.1379 | 21.1644 | 21.1909 | 21.2175 | 21.244 | 20.0262 | 20.0523 | 20.0785 | 20.1047 | 20.1309 | 20.1571 | 20.1833 | 20.2095 | 20.2357 | 20.2619 | 20.2881 | 20.3144 | 20.3406 | 20.3669 | 20.3931 | 20.4194 | 20.4457 | 20.4719 | 20.4982 | 20.5245
884 | 20.7419 | 20.7682 | 20.7945 | 20.8209 | 20.8472 | 20.8736 | 20.8999 | 20.9263 | 20.9527 | 20.9791 | 21.0055 | 21.0319 | 21.0584 | 21.0848 | 21.1113 | 21.1378 | 21.1643 | 21.1908 | 21.2173 | 21.2439 | 20.0262 | 20.0523 | 20.0785 | 20.1047 | 20.1309 | 20.1571 | 20.1833 | 20.2095 | 20.2357 | 20.2619 | 20.2881 | 20.3143 | 20.3406 | 20.3668 | 20.3931 | 20.4193 | 20.4456 | 20.4719 | 20.4982 | 20.5245
885 | 20.7418 | 20.7681 | 20.7944 | 20.8208 | 20.8471 | 20.8735 | 20.8998 | 20.9262 | 20.9526 | 20.979 | 21.0054 | 21.0318 | 21.0583 | 21.0847 | 21.1112 | 21.1377 | 21.1642 | 21.1907 | 21.2172 | 21.2438 | 20.0262 | 20.0523 | 20.0785 | 20.1047 | 20.1309 | 20.157 | 20.1832 | 20.2094 | 20.2356 | 20.2619 | 20.2881 | 20.3143 | 20.3405 | 20.3668 | 20.393 | 20.4193 | 20.4456 | 20.4718 | 20.4981 | 20.5244
886 | 20.7417 | 20.768 | 20.7943 | 20.8207 | 20.847 | 20.8734 | 20.8997 | 20.9261 | 20.9525 | 20.9789 | 21.0053 | 21.0317 | 21.0582 | 21.0846 | 21.1111 | 21.1376 | 21.1641 | 21.1906 | 21.2171 | 21.2436 | 20.0262 | 20.0523 | 20.0785 | 20.1047 | 20.1308 | 20.157 | 20.1832 | 20.2094 | 20.2356 | 20.2618 | 20.288 | 20.3143 | 20.3405 | 20.3667 | 20.393 | 20.4193 | 20.4455 | 20.4718 | 20.4981 | 20.5244
887 | 20.7416 | 20.7679 | 20.7942 | 20.8206 | 20.8469 | 20.8733 | 20.8996 | 20.926 | 20.9524 | 20.9788 | 21.0052 | 21.0316 | 21.0581 | 21.0845 | 21.111 | 21.1374 | 21.1639 | 21.1904 | 21.217 | 21.2435 | 20.0262 | 20.0523 | 20.0785 | 20.1046 | 20.1308 | 20.157 | 20.1832 | 20.2094 | 20.2356 | 20.2618 | 20.288 | 20.3142 | 20.3405 | 20.3667 | 20.393 | 20.4192 | 20.4455 | 20.4717 | 20.498 | 20.5243
888 | 20.7415 | 20.7678 | 20.7942 | 20.8205 | 20.8468 | 20.8732 | 20.8995 | 20.9259 | 20.9523 | 20.9787 | 21.0051 | 21.0315 | 21.0579 | 21.0844 | 21.1109 | 21.1373 | 21.1638 | 21.1903 | 21.2168 | 21.2434 | 20.0261 | 20.0523 | 20.0785 | 20.1046 | 20.1308 | 20.157 | 20.1832 | 20.2094 | 20.2356 | 20.2618 | 20.288 | 20.3142 | 20.3404 | 20.3667 | 20.3929 | 20.4192 | 20.4454 | 20.4717 | 20.498 | 20.5243
889 | 20.7414 | 20.7677 | 20.7941 | 20.8204 | 20.8467 | 20.8731 | 20.8994 | 20.9258 | 20.9522 | 20.9786 | 21.005 | 21.0314 | 21.0578 | 21.0843 | 21.1107 | 21.1372 | 21.1637 | 21.1902 | 21.2167 | 21.2432 | 20.0261 | 20.0523 | 20.0785 | 20.1046 | 20.1308 | 20.157 | 20.1832 | 20.2093 | 20.2355 | 20.2617 | 20.288 | 20.3142 | 20.3404 | 20.3666 | 20.3929 | 20.4191 | 20.4454 | 20.4716 | 20.4979 | 20.5242
890 | 20.7413 | 20.7676 | 20.794 | 20.8203 | 20.8466 | 20.873 | 20.8993 | 20.9257 | 20.9521 | 20.9785 | 21.0049 | 21.0313 | 21.0577 | 21.0842 | 21.1106 | 21.1371 | 21.1636 | 21.1901 | 21.2166 | 21.2431 | 20.0261 | 20.0523 | 20.0784 | 20.1046 | 20.1308 | 20.1569 | 20.1831 | 20.2093 | 20.2355 | 20.2617 | 20.2879 | 20.3141 | 20.3404 | 20.3666 | 20.3928 | 20.4191 | 20.4453 | 20.4716 | 20.4979 | 20.5241
891 | 20.7412 | 20.7676 | 20.7939 | 20.8202 | 20.8465 | 20.8729 | 20.8992 | 20.9256 | 20.952 | 20.9784 | 21.0048 | 21.0312 | 21.0576 | 21.084 | 21.1105 | 21.137 | 21.1634 | 21.1899 | 21.2165 | 21.243 | 20.0261 | 20.0523 | 20.0784 | 20.1046 | 20.1308 | 20.1569 | 20.1831 | 20.2093 | 20.2355 | 20.2617 | 20.2879 | 20.3141 | 20.3403 | 20.3665 | 20.3928 | 20.419 | 20.4453 | 20.4715 | 20.4978 | 20.5241
892 | 20.7412 | 20.7675 | 20.7938 | 20.8201 | 20.8464 | 20.8728 | 20.8991 | 20.9255 | 20.9519 | 20.9783 | 21.0047 | 21.0311 | 21.0575 | 21.0839 | 21.1104 | 21.1368 | 21.1633 | 21.1898 | 21.2163 | 21.2428 | 20.0261 | 20.0523 | 20.0784 | 20.1046 | 20.1307 | 20.1569 | 20.1831 | 20.2093 | 20.2355 | 20.2616 | 20.2879 | 20.3141 | 20.3403 | 20.3665 | 20.3927 | 20.419 | 20.4452 | 20.4715 | 20.4977 | 20.524
893 | 20.7411 | 20.7674 | 20.7937 | 20.82 | 20.8463 | 20.8727 | 20.899 | 20.9254 | 20.9518 | 20.9781 | 21.0045 | 21.031 | 21.0574 | 21.0838 | 21.1103 | 21.1367 | 21.1632 | 21.1897 | 21.2162 | 21.2427 | 20.0261 | 20.0523 | 20.0784 | 20.1046 | 20.1307 | 20.1569 | 20.1831 | 20.2092 | 20.2354 | 20.2616 | 20.2878 | 20.314 | 20.3402 | 20.3665 | 20.3927 | 20.4189 | 20.4452 | 20.4714 | 20.4977 | 20.524
894 | 20.741 | 20.7673 | 20.7936 | 20.8199 | 20.8462 | 20.8726 | 20.8989 | 20.9253 | 20.9517 | 20.978 | 21.0044 | 21.0308 | 21.0573 | 21.0837 | 21.1101 | 21.1366 | 21.1631 | 21.1896 | 21.2161 | 21.2426 | 20.0261 | 20.0523 | 20.0784 | 20.1046 | 20.1307 | 20.1569 | 20.183 | 20.2092 | 20.2354 | 20.2616 | 20.2878 | 20.314 | 20.3402 | 20.3664 | 20.3926 | 20.4189 | 20.4451 | 20.4714 | 20.4976 | 20.5239
895 | 20.7409 | 20.7672 | 20.7935 | 20.8198 | 20.8461 | 20.8725 | 20.8988 | 20.9252 | 20.9515 | 20.9779 | 21.0043 | 21.0307 | 21.0571 | 21.0836 | 21.11 | 21.1365 | 21.1629 | 21.1894 | 21.2159 | 21.2424 | 20.0261 | 20.0523 | 20.0784 | 20.1045 | 20.1307 | 20.1569 | 20.183 | 20.2092 | 20.2354 | 20.2616 | 20.2878 | 20.314 | 20.3402 | 20.3664 | 20.3926 | 20.4188 | 20.4451 | 20.4713 | 20.4976 | 20.5238
896 | 20.7408 | 20.7671 | 20.7934 | 20.8197 | 20.846 | 20.8724 | 20.8987 | 20.9251 | 20.9514 | 20.9778 | 21.0042 | 21.0306 | 21.057 | 21.0834 | 21.1099 | 21.1363 | 21.1628 | 21.1893 | 21.2158 | 21.2423 | 20.0261 | 20.0523 | 20.0784 | 20.1045 | 20.1307 | 20.1568 | 20.183 | 20.2092 | 20.2353 | 20.2615 | 20.2877 | 20.3139 | 20.3401 | 20.3663 | 20.3926 | 20.4188 | 20.445 | 20.4713 | 20.4975 | 20.5238
897 | 20.7407 | 20.767 | 20.7933 | 20.8196 | 20.8459 | 20.8723 | 20.8986 | 20.925 | 20.9513 | 20.9777 | 21.0041 | 21.0305 | 21.0569 | 21.0833 | 21.1098 | 21.1362 | 21.1627 | 21.1892 | 21.2157 | 21.2422 | 20.0261 | 20.0522 | 20.0784 | 20.1045 | 20.1307 | 20.1568 | 20.183 | 20.2091 | 20.2353 | 20.2615 | 20.2877 | 20.3139 | 20.3401 | 20.3663 | 20.3925 | 20.4187 | 20.445 | 20.4712 | 20.4975 | 20.5237
898 | 20.7406 | 20.7669 | 20.7932 | 20.8195 | 20.8458 | 20.8722 | 20.8985 | 20.9249 | 20.9512 | 20.9776 | 21.004 | 21.0304 | 21.0568 | 21.0832 | 21.1096 | 21.1361 | 21.1626 | 21.189 | 21.2155 | 21.242 | 20.0261 | 20.0522 | 20.0784 | 20.1045 | 20.1306 | 20.1568 | 20.183 | 20.2091 | 20.2353 | 20.2615 | 20.2876 | 20.3138 | 20.34 | 20.3662 | 20.3925 | 20.4187 | 20.4449 | 20.4712 | 20.4974 | 20.5237
899 | 20.7405 | 20.7668 | 20.7931 | 20.8194 | 20.8457 | 20.8721 | 20.8984 | 20.9247 | 20.9511 | 20.9775 | 21.0039 | 21.0303 | 21.0567 | 21.0831 | 21.1095 | 21.136 | 21.1624 | 21.1889 | 21.2154 | 21.2419 | 20.0261 | 20.0522 | 20.0784 | 20.1045 | 20.1306 | 20.1568 | 20.1829 | 20.2091 | 20.2353 | 20.2614 | 20.2876 | 20.3138 | 20.34 | 20.3662 | 20.3924 | 20.4186 | 20.4449 | 20.4711 | 20.4974 | 20.5236
900 | 20.7404 | 20.7667 | 20.793 | 20.8193 | 20.8456 | 20.8719 | 20.8983 | 20.9246 | 20.951 | 20.9774 | 21.0037 | 21.0301 | 21.0565 | 21.083 | 21.1094 | 21.1358 | 21.1623 | 21.1888 | 21.2153 | 21.2418 | 20.0261 | 20.0522 | 20.0783 | 20.1045 | 20.1306 | 20.1568 | 20.1829 | 20.2091 | 20.2352 | 20.2614 | 20.2876 | 20.3138 | 20.34 | 20.3662 | 20.3924 | 20.4186 | 20.4448 | 20.471 | 20.4973 | 20.5235
901 | 20.7403 | 20.7666 | 20.7929 | 20.8192 | 20.8455 | 20.8718 | 20.8982 | 20.9245 | 20.9509 | 20.9772 | 21.0036 | 21.03 | 21.0564 | 21.0828 | 21.1093 | 21.1357 | 21.1622 | 21.1886 | 21.2151 | 21.2416 | 20.0261 | 20.0522 | 20.0783 | 20.1045 | 20.1306 | 20.1567 | 20.1829 | 20.209 | 20.2352 | 20.2614 | 20.2875 | 20.3137 | 20.3399 | 20.3661 | 20.3923 | 20.4185 | 20.4448 | 20.471 | 20.4972 | 20.5235
902 | 20.7402 | 20.7665 | 20.7928 | 20.8191 | 20.8454 | 20.8717 | 20.8981 | 20.9244 | 20.9508 | 20.9771 | 21.0035 | 21.0299 | 21.0563 | 21.0827 | 21.1091 | 21.1356 | 21.162 | 21.1885 | 21.215 | 21.2415 | 20.0261 | 20.0522 | 20.0783 | 20.1045 | 20.1306 | 20.1567 | 20.1829 | 20.209 | 20.2352 | 20.2613 | 20.2875 | 20.3137 | 20.3399 | 20.3661 | 20.3923 | 20.4185 | 20.4447 | 20.4709 | 20.4972 | 20.5234
903 | 20.7401 | 20.7664 | 20.7927 | 20.819 | 20.8453 | 20.8716 | 20.898 | 20.9243 | 20.9506 | 20.977 | 21.0034 | 21.0298 | 21.0562 | 21.0826 | 21.109 | 21.1354 | 21.1619 | 21.1884 | 21.2148 | 21.2413 | 20.0261 | 20.0522 | 20.0783 | 20.1044 | 20.1306 | 20.1567 | 20.1828 | 20.209 | 20.2351 | 20.2613 | 20.2875 | 20.3136 | 20.3398 | 20.366 | 20.3922 | 20.4184 | 20.4447 | 20.4709 | 20.4971 | 20.5234
904 | 20.74 | 20.7663 | 20.7926 | 20.8189 | 20.8452 | 20.8715 | 20.8978 | 20.9242 | 20.9505 | 20.9769 | 21.0033 | 21.0296 | 21.056 | 21.0825 | 21.1089 | 21.1353 | 21.1618 | 21.1882 | 21.2147 | 21.2412 | 20.0261 | 20.0522 | 20.0783 | 20.1044 | 20.1305 | 20.1567 | 20.1828 | 20.209 | 20.2351 | 20.2613 | 20.2874 | 20.3136 | 20.3398 | 20.366 | 20.3922 | 20.4184 | 20.4446 | 20.4708 | 20.4971 | 20.5233
905 | 20.7399 | 20.7662 | 20.7925 | 20.8188 | 20.8451 | 20.8714 | 20.8977 | 20.9241 | 20.9504 | 20.9768 | 21.0031 | 21.0295 | 21.0559 | 21.0823 | 21.1087 | 21.1352 | 21.1616 | 21.1881 | 21.2146 | 21.2411 | 20.0261 | 20.0522 | 20.0783 | 20.1044 | 20.1305 | 20.1567 | 20.1828 | 20.2089 | 20.2351 | 20.2612 | 20.2874 | 20.3136 | 20.3397 | 20.3659 | 20.3921 | 20.4183 | 20.4445 | 20.4708 | 20.497 | 20.5232
906 | 20.7398 | 20.7661 | 20.7924 | 20.8187 | 20.845 | 20.8713 | 20.8976 | 20.924 | 20.9503 | 20.9767 | 21.003 | 21.0294 | 21.0558 | 21.0822 | 21.1086 | 21.135 | 21.1615 | 21.1879 | 21.2144 | 21.2409 | 20.0261 | 20.0522 | 20.0783 | 20.1044 | 20.1305 | 20.1566 | 20.1828 | 20.2089 | 20.2351 | 20.2612 | 20.2874 | 20.3135 | 20.3397 | 20.3659 | 20.3921 | 20.4183 | 20.4445 | 20.4707 | 20.4969 | 20.5232
907 | 20.7397 | 20.766 | 20.7923 | 20.8186 | 20.8449 | 20.8712 | 20.8975 | 20.9238 | 20.9502 | 20.9765 | 21.0029 | 21.0293 | 21.0557 | 21.0821 | 21.1085 | 21.1349 | 21.1614 | 21.1878 | 21.2143 | 21.2408 | 20.0261 | 20.0522 | 20.0783 | 20.1044 | 20.1305 | 20.1566 | 20.1827 | 20.2089 | 20.235 | 20.2612 | 20.2873 | 20.3135 | 20.3397 | 20.3658 | 20.392 | 20.4182 | 20.4444 | 20.4707 | 20.4969 | 20.5231
908 | 20.7396 | 20.7659 | 20.7922 | 20.8185 | 20.8448 | 20.8711 | 20.8974 | 20.9237 | 20.9501 | 20.9764 | 21.0028 | 21.0292 | 21.0555 | 21.0819 | 21.1084 | 21.1348 | 21.1612 | 21.1877 | 21.2141 | 21.2406 | 20.0261 | 20.0522 | 20.0783 | 20.1044 | 20.1305 | 20.1566 | 20.1827 | 20.2089 | 20.235 | 20.2611 | 20.2873 | 20.3135 | 20.3396 | 20.3658 | 20.392 | 20.4182 | 20.4444 | 20.4706 | 20.4968 | 20.523
909 | 20.7395 | 20.7658 | 20.7921 | 20.8184 | 20.8446 | 20.871 | 20.8973 | 20.9236 | 20.9499 | 20.9763 | 21.0027 | 21.029 | 21.0554 | 21.0818 | 21.1082 | 21.1346 | 21.1611 | 21.1875 | 21.214 | 21.2405 | 20.0261 | 20.0522 | 20.0783 | 20.1044 | 20.1305 | 20.1566 | 20.1827 | 20.2088 | 20.235 | 20.2611 | 20.2873 | 20.3134 | 20.3396 | 20.3658 | 20.3919 | 20.4181 | 20.4443 | 20.4705 | 20.4968 | 20.523
910 | 20.7394 | 20.7657 | 20.792 | 20.8182 | 20.8445 | 20.8708 | 20.8972 | 20.9235 | 20.9498 | 20.9762 | 21.0025 | 21.0289 | 21.0553 | 21.0817 | 21.1081 | 21.1345 | 21.1609 | 21.1874 | 21.2138 | 21.2403 | 20.0261 | 20.0522 | 20.0782 | 20.1043 | 20.1304 | 20.1566 | 20.1827 | 20.2088 | 20.2349 | 20.2611 | 20.2872 | 20.3134 | 20.3395 | 20.3657 | 20.3919 | 20.4181 | 20.4443 | 20.4705 | 20.4967 | 20.5229
911 | 20.7393 | 20.7656 | 20.7918 | 20.8181 | 20.8444 | 20.8707 | 20.897 | 20.9234 | 20.9497 | 20.976 | 21.0024 | 21.0288 | 21.0552 | 21.0815 | 21.1079 | 21.1344 | 21.1608 | 21.1872 | 21.2137 | 21.2402 | 20.0261 | 20.0521 | 20.0782 | 20.1043 | 20.1304 | 20.1565 | 20.1826 | 20.2088 | 20.2349 | 20.261 | 20.2872 | 20.3133 | 20.3395 | 20.3657 | 20.3918 | 20.418 | 20.4442 | 20.4704 | 20.4966 | 20.5229
912 | 20.7392 | 20.7655 | 20.7917 | 20.818 | 20.8443 | 20.8706 | 20.8969 | 20.9233 | 20.9496 | 20.9759 | 21.0023 | 21.0286 | 21.055 | 21.0814 | 21.1078 | 21.1342 | 21.1607 | 21.1871 | 21.2136 | 21.24 | 20.0261 | 20.0521 | 20.0782 | 20.1043 | 20.1304 | 20.1565 | 20.1826 | 20.2087 | 20.2349 | 20.261 | 20.2871 | 20.3133 | 20.3394 | 20.3656 | 20.3918 | 20.418 | 20.4442 | 20.4704 | 20.4966 | 20.5228
913 | 20.7391 | 20.7654 | 20.7916 | 20.8179 | 20.8442 | 20.8705 | 20.8968 | 20.9231 | 20.9495 | 20.9758 | 21.0022 | 21.0285 | 21.0549 | 21.0813 | 21.1077 | 21.1341 | 21.1605 | 21.187 | 21.2134 | 21.2399 | 20.0261 | 20.0521 | 20.0782 | 20.1043 | 20.1304 | 20.1565 | 20.1826 | 20.2087 | 20.2348 | 20.261 | 20.2871 | 20.3132 | 20.3394 | 20.3656 | 20.3917 | 20.4179 | 20.4441 | 20.4703 | 20.4965 | 20.5227
914 | 20.739 | 20.7652 | 20.7915 | 20.8178 | 20.8441 | 20.8704 | 20.8967 | 20.923 | 20.9493 | 20.9757 | 21.002 | 21.0284 | 21.0548 | 21.0811 | 21.1075 | 21.134 | 21.1604 | 21.1868 | 21.2133 | 21.2397 | 20.0261 | 20.0521 | 20.0782 | 20.1043 | 20.1304 | 20.1565 | 20.1826 | 20.2087 | 20.2348 | 20.2609 | 20.2871 | 20.3132 | 20.3394 | 20.3655 | 20.3917 | 20.4179 | 20.444 | 20.4702 | 20.4964 | 20.5227
915 | 20.7389 | 20.7651 | 20.7914 | 20.8177 | 20.844 | 20.8703 | 20.8966 | 20.9229 | 20.9492 | 20.9756 | 21.0019 | 21.0283 | 21.0546 | 21.081 | 21.1074 | 21.1338 | 21.1602 | 21.1867 | 21.2131 | 21.2396 | 20.0261 | 20.0521 | 20.0782 | 20.1043 | 20.1304 | 20.1564 | 20.1825 | 20.2087 | 20.2348 | 20.2609 | 20.287 | 20.3132 | 20.3393 | 20.3655 | 20.3916 | 20.4178 | 20.444 | 20.4702 | 20.4964 | 20.5226
916 | 20.7388 | 20.765 | 20.7913 | 20.8176 | 20.8439 | 20.8702 | 20.8965 | 20.9228 | 20.9491 | 20.9754 | 21.0018 | 21.0281 | 21.0545 | 21.0809 | 21.1073 | 21.1337 | 21.1601 | 21.1865 | 21.213 | 21.2394 | 20.0261 | 20.0521 | 20.0782 | 20.1043 | 20.1303 | 20.1564 | 20.1825 | 20.2086 | 20.2347 | 20.2609 | 20.287 | 20.3131 | 20.3393 | 20.3654 | 20.3916 | 20.4178 | 20.4439 | 20.4701 | 20.4963 | 20.5225
917 | 20.7387 | 20.7649 | 20.7912 | 20.8175 | 20.8437 | 20.87 | 20.8963 | 20.9226 | 20.949 | 20.9753 | 21.0016 | 21.028 | 21.0544 | 21.0807 | 21.1071 | 21.1335 | 21.1599 | 21.1864 | 21.2128 | 21.2393 | 20.026 | 20.0521 | 20.0782 | 20.1042 | 20.1303 | 20.1564 | 20.1825 | 20.2086 | 20.2347 | 20.2608 | 20.2869 | 20.3131 | 20.3392 | 20.3654 | 20.3915 | 20.4177 | 20.4439 | 20.4701 | 20.4963 | 20.5225
918 | 20.7386 | 20.7648 | 20.7911 | 20.8173 | 20.8436 | 20.8699 | 20.8962 | 20.9225 | 20.9488 | 20.9752 | 21.0015 | 21.0279 | 21.0542 | 21.0806 | 21.107 | 21.1334 | 21.1598 | 21.1862 | 21.2127 | 21.2391 | 20.026 | 20.0521 | 20.0782 | 20.1042 | 20.1303 | 20.1564 | 20.1825 | 20.2086 | 20.2347 | 20.2608 | 20.2869 | 20.313 | 20.3392 | 20.3653 | 20.3915 | 20.4176 | 20.4438 | 20.47 | 20.4962 | 20.5224
919 | 20.7385 | 20.7647 | 20.791 | 20.8172 | 20.8435 | 20.8698 | 20.8961 | 20.9224 | 20.9487 | 20.975 | 21.0014 | 21.0277 | 21.0541 | 21.0805 | 21.1068 | 21.1332 | 21.1597 | 21.1861 | 21.2125 | 21.239 | 20.026 | 20.0521 | 20.0781 | 20.1042 | 20.1303 | 20.1564 | 20.1824 | 20.2085 | 20.2346 | 20.2608 | 20.2869 | 20.313 | 20.3391 | 20.3653 | 20.3914 | 20.4176 | 20.4438 | 20.4699 | 20.4961 | 20.5223
920 | 20.7383 | 20.7646 | 20.7909 | 20.8171 | 20.8434 | 20.8697 | 20.896 | 20.9223 | 20.9486 | 20.9749 | 21.0012 | 21.0276 | 21.054 | 21.0803 | 21.1067 | 21.1331 | 21.1595 | 21.1859 | 21.2124 | 21.2388 | 20.026 | 20.0521 | 20.0781 | 20.1042 | 20.1303 | 20.1563 | 20.1824 | 20.2085 | 20.2346 | 20.2607 | 20.2868 | 20.313 | 20.3391 | 20.3652 | 20.3914 | 20.4175 | 20.4437 | 20.4699 | 20.4961 | 20.5222
921 | 20.7382 | 20.7645 | 20.7907 | 20.817 | 20.8433 | 20.8696 | 20.8958 | 20.9222 | 20.9485 | 20.9748 | 21.0011 | 21.0275 | 21.0538 | 21.0802 | 21.1066 | 21.133 | 21.1594 | 21.1858 | 21.2122 | 21.2387 | 20.026 | 20.0521 | 20.0781 | 20.1042 | 20.1302 | 20.1563 | 20.1824 | 20.2085 | 20.2346 | 20.2607 | 20.2868 | 20.3129 | 20.339 | 20.3652 | 20.3913 | 20.4175 | 20.4436 | 20.4698 | 20.496 | 20.5222
922 | 20.7381 | 20.7644 | 20.7906 | 20.8169 | 20.8432 | 20.8694 | 20.8957 | 20.922 | 20.9483 | 20.9747 | 21.001 | 21.0273 | 21.0537 | 21.08 | 21.1064 | 21.1328 | 21.1592 | 21.1856 | 21.2121 | 21.2385 | 20.026 | 20.0521 | 20.0781 | 20.1042 | 20.1302 | 20.1563 | 20.1824 | 20.2085 | 20.2345 | 20.2606 | 20.2868 | 20.3129 | 20.339 | 20.3651 | 20.3913 | 20.4174 | 20.4436 | 20.4697 | 20.4959 | 20.5221
923 | 20.738 | 20.7643 | 20.7905 | 20.8168 | 20.843 | 20.8693 | 20.8956 | 20.9219 | 20.9482 | 20.9745 | 21.0009 | 21.0272 | 21.0535 | 21.0799 | 21.1063 | 21.1327 | 21.1591 | 21.1855 | 21.2119 | 21.2383 | 20.026 | 20.0521 | 20.0781 | 20.1041 | 20.1302 | 20.1563 | 20.1823 | 20.2084 | 20.2345 | 20.2606 | 20.2867 | 20.3128 | 20.3389 | 20.3651 | 20.3912 | 20.4174 | 20.4435 | 20.4697 | 20.4959 | 20.522
924 | 20.7379 | 20.7641 | 20.7904 | 20.8167 | 20.8429 | 20.8692 | 20.8955 | 20.9218 | 20.9481 | 20.9744 | 21.0007 | 21.0271 | 21.0534 | 21.0798 | 21.1061 | 21.1325 | 21.1589 | 21.1853 | 21.2117 | 21.2382 | 20.026 | 20.0521 | 20.0781 | 20.1041 | 20.1302 | 20.1562 | 20.1823 | 20.2084 | 20.2345 | 20.2606 | 20.2867 | 20.3128 | 20.3389 | 20.365 | 20.3912 | 20.4173 | 20.4435 | 20.4696 | 20.4958 | 20.522
925 | 20.7378 | 20.764 | 20.7903 | 20.8165 | 20.8428 | 20.8691 | 20.8954 | 20.9216 | 20.9479 | 20.9743 | 21.0006 | 21.0269 | 21.0533 | 21.0796 | 21.106 | 21.1324 | 21.1588 | 21.1852 | 21.2116 | 21.238 | 20.026 | 20.052 | 20.0781 | 20.1041 | 20.1302 | 20.1562 | 20.1823 | 20.2084 | 20.2344 | 20.2605 | 20.2866 | 20.3127 | 20.3389 | 20.365 | 20.3911 | 20.4172 | 20.4434 | 20.4696 | 20.4957 | 20.5219
926 | 20.7377 | 20.7639 | 20.7902 | 20.8164 | 20.8427 | 20.8689 | 20.8952 | 20.9215 | 20.9478 | 20.9741 | 21.0004 | 21.0268 | 21.0531 | 21.0795 | 21.1058 | 21.1322 | 21.1586 | 21.185 | 21.2114 | 21.2379 | 20.026 | 20.052 | 20.0781 | 20.1041 | 20.1301 | 20.1562 | 20.1823 | 20.2083 | 20.2344 | 20.2605 | 20.2866 | 20.3127 | 20.3388 | 20.3649 | 20.3911 | 20.4172 | 20.4433 | 20.4695 | 20.4957 | 20.5218
927 | 20.7376 | 20.7638 | 20.79 | 20.8163 | 20.8426 | 20.8688 | 20.8951 | 20.9214 | 20.9477 | 20.974 | 21.0003 | 21.0266 | 21.053 | 21.0793 | 21.1057 | 21.1321 | 21.1585 | 21.1849 | 21.2113 | 21.2377 | 20.026 | 20.052 | 20.0781 | 20.1041 | 20.1301 | 20.1562 | 20.1822 | 20.2083 | 20.2344 | 20.2605 | 20.2866 | 20.3126 | 20.3388 | 20.3649 | 20.391 | 20.4171 | 20.4433 | 20.4694 | 20.4956 | 20.5218
928 | 20.7375 | 20.7637 | 20.7899 | 20.8162 | 20.8424 | 20.8687 | 20.895 | 20.9213 | 20.9476 | 20.9739 | 21.0002 | 21.0265 | 21.0528 | 21.0792 | 21.1055 | 21.1319 | 21.1583 | 21.1847 | 21.2111 | 21.2375 | 20.026 | 20.052 | 20.078 | 20.1041 | 20.1301 | 20.1562 | 20.1822 | 20.2083 | 20.2343 | 20.2604 | 20.2865 | 20.3126 | 20.3387 | 20.3648 | 20.3909 | 20.4171 | 20.4432 | 20.4694 | 20.4955 | 20.5217
929 | 20.7373 | 20.7636 | 20.7898 | 20.8161 | 20.8423 | 20.8686 | 20.8948 | 20.9211 | 20.9474 | 20.9737 | 21 | 21.0264 | 21.0527 | 21.079 | 21.1054 | 21.1318 | 21.1582 | 21.1846 | 21.211 | 21.2374 | 20.026 | 20.052 | 20.078 | 20.1041 | 20.1301 | 20.1561 | 20.1822 | 20.2082 | 20.2343 | 20.2604 | 20.2865 | 20.3126 | 20.3387 | 20.3648 | 20.3909 | 20.417 | 20.4432 | 20.4693 | 20.4955 | 20.5216
930 | 20.7372 | 20.7635 | 20.7897 | 20.8159 | 20.8422 | 20.8684 | 20.8947 | 20.921 | 20.9473 | 20.9736 | 20.9999 | 21.0262 | 21.0526 | 21.0789 | 21.1053 | 21.1316 | 21.158 | 21.1844 | 21.2108 | 21.2372 | 20.026 | 20.052 | 20.078 | 20.104 | 20.1301 | 20.1561 | 20.1822 | 20.2082 | 20.2343 | 20.2603 | 20.2864 | 20.3125 | 20.3386 | 20.3647 | 20.3908 | 20.417 | 20.4431 | 20.4692 | 20.4954 | 20.5215
931 | 20.7371 | 20.7633 | 20.7896 | 20.8158 | 20.8421 | 20.8683 | 20.8946 | 20.9209 | 20.9472 | 20.9734 | 20.9998 | 21.0261 | 21.0524 | 21.0787 | 21.1051 | 21.1315 | 21.1578 | 21.1842 | 21.2106 | 21.2371 | 20.026 | 20.052 | 20.078 | 20.104 | 20.1301 | 20.1561 | 20.1821 | 20.2082 | 20.2342 | 20.2603 | 20.2864 | 20.3125 | 20.3386 | 20.3647 | 20.3908 | 20.4169 | 20.443 | 20.4692 | 20.4953 | 20.5215
932 | 20.737 | 20.7632 | 20.7894 | 20.8157 | 20.8419 | 20.8682 | 20.8945 | 20.9207 | 20.947 | 20.9733 | 20.9996 | 21.0259 | 21.0523 | 21.0786 | 21.105 | 21.1313 | 21.1577 | 21.1841 | 21.2105 | 21.2369 | 20.026 | 20.052 | 20.078 | 20.104 | 20.13 | 20.1561 | 20.1821 | 20.2081 | 20.2342 | 20.2603 | 20.2863 | 20.3124 | 20.3385 | 20.3646 | 20.3907 | 20.4168 | 20.443 | 20.4691 | 20.4952 | 20.5214
933 | 20.7369 | 20.7631 | 20.7893 | 20.8156 | 20.8418 | 20.8681 | 20.8943 | 20.9206 | 20.9469 | 20.9732 | 20.9995 | 21.0258 | 21.0521 | 21.0785 | 21.1048 | 21.1312 | 21.1575 | 21.1839 | 21.2103 | 21.2367 | 20.026 | 20.052 | 20.078 | 20.104 | 20.13 | 20.156 | 20.1821 | 20.2081 | 20.2342 | 20.2602 | 20.2863 | 20.3124 | 20.3385 | 20.3646 | 20.3907 | 20.4168 | 20.4429 | 20.469 | 20.4952 | 20.5213
934 | 20.7368 | 20.763 | 20.7892 | 20.8154 | 20.8417 | 20.8679 | 20.8942 | 20.9205 | 20.9467 | 20.973 | 20.9993 | 21.0256 | 21.052 | 21.0783 | 21.1047 | 21.131 | 21.1574 | 21.1838 | 21.2102 | 21.2366 | 20.026 | 20.052 | 20.078 | 20.104 | 20.13 | 20.156 | 20.182 | 20.2081 | 20.2341 | 20.2602 | 20.2863 | 20.3123 | 20.3384 | 20.3645 | 20.3906 | 20.4167 | 20.4428 | 20.469 | 20.4951 | 20.5213
935 | 20.7366 | 20.7629 | 20.7891 | 20.8153 | 20.8416 | 20.8678 | 20.8941 | 20.9203 | 20.9466 | 20.9729 | 20.9992 | 21.0255 | 21.0518 | 21.0782 | 21.1045 | 21.1309 | 21.1572 | 21.1836 | 21.21 | 21.2364 | 20.026 | 20.052 | 20.078 | 20.104 | 20.13 | 20.156 | 20.182 | 20.2081 | 20.2341 | 20.2602 | 20.2862 | 20.3123 | 20.3384 | 20.3645 | 20.3906 | 20.4167 | 20.4428 | 20.4689 | 20.495 | 20.5212
936 | 20.7365 | 20.7627 | 20.789 | 20.8152 | 20.8414 | 20.8677 | 20.8939 | 20.9202 | 20.9465 | 20.9728 | 20.9991 | 21.0254 | 21.0517 | 21.078 | 21.1043 | 21.1307 | 21.1571 | 21.1834 | 21.2098 | 21.2362 | 20.026 | 20.052 | 20.0779 | 20.1039 | 20.13 | 20.156 | 20.182 | 20.208 | 20.2341 | 20.2601 | 20.2862 | 20.3122 | 20.3383 | 20.3644 | 20.3905 | 20.4166 | 20.4427 | 20.4688 | 20.495 | 20.5211
937 | 20.7364 | 20.7626 | 20.7888 | 20.8151 | 20.8413 | 20.8675 | 20.8938 | 20.9201 | 20.9463 | 20.9726 | 20.9989 | 21.0252 | 21.0515 | 21.0779 | 21.1042 | 21.1305 | 21.1569 | 21.1833 | 21.2097 | 21.2361 | 20.026 | 20.0519 | 20.0779 | 20.1039 | 20.1299 | 20.1559 | 20.182 | 20.208 | 20.234 | 20.2601 | 20.2861 | 20.3122 | 20.3383 | 20.3643 | 20.3904 | 20.4165 | 20.4426 | 20.4688 | 20.4949 | 20.521
938 | 20.7363 | 20.7625 | 20.7887 | 20.8149 | 20.8412 | 20.8674 | 20.8937 | 20.9199 | 20.9462 | 20.9725 | 20.9988 | 21.0251 | 21.0514 | 21.0777 | 21.104 | 21.1304 | 21.1567 | 21.1831 | 21.2095 | 21.2359 | 20.026 | 20.0519 | 20.0779 | 20.1039 | 20.1299 | 20.1559 | 20.1819 | 20.208 | 20.234 | 20.26 | 20.2861 | 20.3121 | 20.3382 | 20.3643 | 20.3904 | 20.4165 | 20.4426 | 20.4687 | 20.4948 | 20.521
939 | 20.7362 | 20.7624 | 20.7886 | 20.8148 | 20.841 | 20.8673 | 20.8935 | 20.9198 | 20.9461 | 20.9723 | 20.9986 | 21.0249 | 21.0512 | 21.0775 | 21.1039 | 21.1302 | 21.1566 | 21.183 | 21.2093 | 21.2357 | 20.026 | 20.0519 | 20.0779 | 20.1039 | 20.1299 | 20.1559 | 20.1819 | 20.2079 | 20.234 | 20.26 | 20.286 | 20.3121 | 20.3382 | 20.3642 | 20.3903 | 20.4164 | 20.4425 | 20.4686 | 20.4947 | 20.5209
940 | 20.7361 | 20.7623 | 20.7885 | 20.8147 | 20.8409 | 20.8671 | 20.8934 | 20.9196 | 20.9459 | 20.9722 | 20.9985 | 21.0248 | 21.0511 | 21.0774 | 21.1037 | 21.1301 | 21.1564 | 21.1828 | 21.2092 | 21.2356 | 20.026 | 20.0519 | 20.0779 | 20.1039 | 20.1299 | 20.1559 | 20.1819 | 20.2079 | 20.2339 | 20.26 | 20.286 | 20.3121 | 20.3381 | 20.3642 | 20.3903 | 20.4164 | 20.4425 | 20.4686 | 20.4947 | 20.5208
941 | 20.7359 | 20.7621 | 20.7883 | 20.8146 | 20.8408 | 20.867 | 20.8933 | 20.9195 | 20.9458 | 20.972 | 20.9983 | 21.0246 | 21.0509 | 21.0772 | 21.1036 | 21.1299 | 21.1563 | 21.1826 | 21.209 | 21.2354 | 20.026 | 20.0519 | 20.0779 | 20.1039 | 20.1298 | 20.1558 | 20.1819 | 20.2079 | 20.2339 | 20.2599 | 20.286 | 20.312 | 20.3381 | 20.3641 | 20.3902 | 20.4163 | 20.4424 | 20.4685 | 20.4946 | 20.5207
942 | 20.7358 | 20.762 | 20.7882 | 20.8144 | 20.8406 | 20.8669 | 20.8931 | 20.9194 | 20.9456 | 20.9719 | 20.9982 | 21.0245 | 21.0508 | 21.0771 | 21.1034 | 21.1297 | 21.1561 | 21.1825 | 21.2088 | 21.2352 | 20.0259 | 20.0519 | 20.0779 | 20.1038 | 20.1298 | 20.1558 | 20.1818 | 20.2078 | 20.2338 | 20.2599 | 20.2859 | 20.312 | 20.338 | 20.3641 | 20.3901 | 20.4162 | 20.4423 | 20.4684 | 20.4945 | 20.5207
943 | 20.7357 | 20.7619 | 20.7881 | 20.8143 | 20.8405 | 20.8667 | 20.893 | 20.9192 | 20.9455 | 20.9718 | 20.998 | 21.0243 | 21.0506 | 21.0769 | 21.1033 | 21.1296 | 21.1559 | 21.1823 | 21.2087 | 21.235 | 20.0259 | 20.0519 | 20.0779 | 20.1038 | 20.1298 | 20.1558 | 20.1818 | 20.2078 | 20.2338 | 20.2598 | 20.2859 | 20.3119 | 20.338 | 20.364 | 20.3901 | 20.4162 | 20.4423 | 20.4684 | 20.4945 | 20.5206
944 | 20.7356 | 20.7618 | 20.788 | 20.8142 | 20.8404 | 20.8666 | 20.8928 | 20.9191 | 20.9453 | 20.9716 | 20.9979 | 21.0242 | 21.0505 | 21.0768 | 21.1031 | 21.1294 | 21.1558 | 21.1821 | 21.2085 | 21.2349 | 20.0259 | 20.0519 | 20.0778 | 20.1038 | 20.1298 | 20.1558 | 20.1818 | 20.2078 | 20.2338 | 20.2598 | 20.2858 | 20.3119 | 20.3379 | 20.364 | 20.39 | 20.4161 | 20.4422 | 20.4683 | 20.4944 | 20.5205
945 | 20.7354 | 20.7616 | 20.7878 | 20.814 | 20.8403 | 20.8665 | 20.8927 | 20.919 | 20.9452 | 20.9715 | 20.9977 | 21.024 | 21.0503 | 21.0766 | 21.1029 | 21.1293 | 21.1556 | 21.182 | 21.2083 | 21.2347 | 20.0259 | 20.0519 | 20.0778 | 20.1038 | 20.1298 | 20.1557 | 20.1817 | 20.2077 | 20.2337 | 20.2598 | 20.2858 | 20.3118 | 20.3379 | 20.3639 | 20.39 | 20.416 | 20.4421 | 20.4682 | 20.4943 | 20.5204
946 | 20.7353 | 20.7615 | 20.7877 | 20.8139 | 20.8401 | 20.8663 | 20.8926 | 20.9188 | 20.9451 | 20.9713 | 20.9976 | 21.0239 | 21.0502 | 21.0765 | 21.1028 | 21.1291 | 21.1554 | 21.1818 | 21.2081 | 21.2345 | 20.0259 | 20.0519 | 20.0778 | 20.1038 | 20.1297 | 20.1557 | 20.1817 | 20.2077 | 20.2337 | 20.2597 | 20.2857 | 20.3118 | 20.3378 | 20.3639 | 20.3899 | 20.416 | 20.4421 | 20.4681 | 20.4942 | 20.5203
947 | 20.7352 | 20.7614 | 20.7876 | 20.8138 | 20.84 | 20.8662 | 20.8924 | 20.9187 | 20.9449 | 20.9712 | 20.9974 | 21.0237 | 21.05 | 21.0763 | 21.1026 | 21.1289 | 21.1553 | 21.1816 | 21.208 | 21.2343 | 20.0259 | 20.0519 | 20.0778 | 20.1038 | 20.1297 | 20.1557 | 20.1817 | 20.2077 | 20.2337 | 20.2597 | 20.2857 | 20.3117 | 20.3378 | 20.3638 | 20.3899 | 20.4159 | 20.442 | 20.4681 | 20.4942 | 20.5203
948 | 20.7351 | 20.7613 | 20.7874 | 20.8136 | 20.8399 | 20.8661 | 20.8923 | 20.9185 | 20.9448 | 20.971 | 20.9973 | 21.0236 | 21.0498 | 21.0761 | 21.1024 | 21.1288 | 21.1551 | 21.1814 | 21.2078 | 21.2342 | 20.0259 | 20.0519 | 20.0778 | 20.1037 | 20.1297 | 20.1557 | 20.1816 | 20.2076 | 20.2336 | 20.2596 | 20.2856 | 20.3117 | 20.3377 | 20.3637 | 20.3898 | 20.4159 | 20.4419 | 20.468 | 20.4941 | 20.5202
949 | 20.7349 | 20.7611 | 20.7873 | 20.8135 | 20.8397 | 20.8659 | 20.8921 | 20.9184 | 20.9446 | 20.9709 | 20.9971 | 21.0234 | 21.0497 | 21.076 | 21.1023 | 21.1286 | 21.1549 | 21.1813 | 21.2076 | 21.234 | 20.0259 | 20.0518 | 20.0778 | 20.1037 | 20.1297 | 20.1556 | 20.1816 | 20.2076 | 20.2336 | 20.2596 | 20.2856 | 20.3116 | 20.3376 | 20.3637 | 20.3897 | 20.4158 | 20.4419 | 20.4679 | 20.494 | 20.5201
950 | 20.7348 | 20.761 | 20.7872 | 20.8134 | 20.8396 | 20.8658 | 20.892 | 20.9182 | 20.9445 | 20.9707 | 20.997 | 21.0233 | 21.0495 | 21.0758 | 21.1021 | 21.1284 | 21.1548 | 21.1811 | 21.2075 | 21.2338 | 20.0259 | 20.0518 | 20.0778 | 20.1037 | 20.1297 | 20.1556 | 20.1816 | 20.2076 | 20.2336 | 20.2595 | 20.2856 | 20.3116 | 20.3376 | 20.3636 | 20.3897 | 20.4157 | 20.4418 | 20.4679 | 20.4939 | 20.52
951 | 20.7347 | 20.7609 | 20.7871 | 20.8132 | 20.8394 | 20.8656 | 20.8919 | 20.9181 | 20.9443 | 20.9706 | 20.9968 | 21.0231 | 21.0494 | 21.0757 | 21.102 | 21.1283 | 21.1546 | 21.1809 | 21.2073 | 21.2336 | 20.0259 | 20.0518 | 20.0778 | 20.1037 | 20.1296 | 20.1556 | 20.1816 | 20.2075 | 20.2335 | 20.2595 | 20.2855 | 20.3115 | 20.3375 | 20.3636 | 20.3896 | 20.4157 | 20.4417 | 20.4678 | 20.4939 | 20.52
952 | 20.7346 | 20.7607 | 20.7869 | 20.8131 | 20.8393 | 20.8655 | 20.8917 | 20.9179 | 20.9442 | 20.9704 | 20.9967 | 21.0229 | 21.0492 | 21.0755 | 21.1018 | 21.1281 | 21.1544 | 21.1808 | 21.2071 | 21.2335 | 20.0259 | 20.0518 | 20.0777 | 20.1037 | 20.1296 | 20.1556 | 20.1815 | 20.2075 | 20.2335 | 20.2595 | 20.2855 | 20.3115 | 20.3375 | 20.3635 | 20.3895 | 20.4156 | 20.4416 | 20.4677 | 20.4938 | 20.5199
953 | 20.7344 | 20.7606 | 20.7868 | 20.813 | 20.8392 | 20.8654 | 20.8916 | 20.9178 | 20.944 | 20.9703 | 20.9965 | 21.0228 | 21.0491 | 21.0753 | 21.1016 | 21.1279 | 21.1543 | 21.1806 | 21.2069 | 21.2333 | 20.0259 | 20.0518 | 20.0777 | 20.1037 | 20.1296 | 20.1555 | 20.1815 | 20.2075 | 20.2334 | 20.2594 | 20.2854 | 20.3114 | 20.3374 | 20.3635 | 20.3895 | 20.4155 | 20.4416 | 20.4676 | 20.4937 | 20.5198
954 | 20.7343 | 20.7605 | 20.7867 | 20.8128 | 20.839 | 20.8652 | 20.8914 | 20.9177 | 20.9439 | 20.9701 | 20.9964 | 21.0226 | 21.0489 | 21.0752 | 21.1015 | 21.1278 | 21.1541 | 21.1804 | 21.2067 | 21.2331 | 20.0259 | 20.0518 | 20.0777 | 20.1036 | 20.1296 | 20.1555 | 20.1815 | 20.2074 | 20.2334 | 20.2594 | 20.2854 | 20.3114 | 20.3374 | 20.3634 | 20.3894 | 20.4155 | 20.4415 | 20.4676 | 20.4936 | 20.5197
955 | 20.7342 | 20.7604 | 20.7865 | 20.8127 | 20.8389 | 20.8651 | 20.8913 | 20.9175 | 20.9437 | 20.97 | 20.9962 | 21.0225 | 21.0487 | 21.075 | 21.1013 | 21.1276 | 21.1539 | 21.1802 | 21.2066 | 21.2329 | 20.0259 | 20.0518 | 20.0777 | 20.1036 | 20.1296 | 20.1555 | 20.1814 | 20.2074 | 20.2334 | 20.2593 | 20.2853 | 20.3113 | 20.3373 | 20.3633 | 20.3894 | 20.4154 | 20.4414 | 20.4675 | 20.4936 | 20.5196
956 | 20.7341 | 20.7602 | 20.7864 | 20.8126 | 20.8388 | 20.8649 | 20.8911 | 20.9174 | 20.9436 | 20.9698 | 20.9961 | 21.0223 | 21.0486 | 21.0748 | 21.1011 | 21.1274 | 21.1537 | 21.1801 | 21.2064 | 21.2327 | 20.0259 | 20.0518 | 20.0777 | 20.1036 | 20.1295 | 20.1555 | 20.1814 | 20.2074 | 20.2333 | 20.2593 | 20.2853 | 20.3113 | 20.3373 | 20.3633 | 20.3893 | 20.4153 | 20.4414 | 20.4674 | 20.4935 | 20.5195
957 | 20.7339 | 20.7601 | 20.7863 | 20.8124 | 20.8386 | 20.8648 | 20.891 | 20.9172 | 20.9434 | 20.9697 | 20.9959 | 21.0221 | 21.0484 | 21.0747 | 21.101 | 21.1273 | 21.1536 | 21.1799 | 21.2062 | 21.2326 | 20.0259 | 20.0518 | 20.0777 | 20.1036 | 20.1295 | 20.1554 | 20.1814 | 20.2073 | 20.2333 | 20.2593 | 20.2852 | 20.3112 | 20.3372 | 20.3632 | 20.3892 | 20.4153 | 20.4413 | 20.4673 | 20.4934 | 20.5195
958 | 20.7338 | 20.76 | 20.7861 | 20.8123 | 20.8385 | 20.8647 | 20.8909 | 20.9171 | 20.9433 | 20.9695 | 20.9957 | 21.022 | 21.0482 | 21.0745 | 21.1008 | 21.1271 | 21.1534 | 21.1797 | 21.206 | 21.2324 | 20.0259 | 20.0518 | 20.0777 | 20.1036 | 20.1295 | 20.1554 | 20.1813 | 20.2073 | 20.2332 | 20.2592 | 20.2852 | 20.3112 | 20.3372 | 20.3632 | 20.3892 | 20.4152 | 20.4412 | 20.4673 | 20.4933 | 20.5194
959 | 20.7337 | 20.7598 | 20.786 | 20.8122 | 20.8383 | 20.8645 | 20.8907 | 20.9169 | 20.9431 | 20.9693 | 20.9956 | 21.0218 | 21.0481 | 21.0743 | 21.1006 | 21.1269 | 21.1532 | 21.1795 | 21.2058 | 21.2322 | 20.0259 | 20.0518 | 20.0776 | 20.1036 | 20.1295 | 20.1554 | 20.1813 | 20.2073 | 20.2332 | 20.2592 | 20.2851 | 20.3111 | 20.3371 | 20.3631 | 20.3891 | 20.4151 | 20.4412 | 20.4672 | 20.4932 | 20.5193
960 | 20.7335 | 20.7597 | 20.7858 | 20.812 | 20.8382 | 20.8644 | 20.8906 | 20.9168 | 20.943 | 20.9692 | 20.9954 | 21.0217 | 21.0479 | 21.0742 | 21.1005 | 21.1267 | 21.153 | 21.1793 | 21.2057 | 21.232 | 20.0259 | 20.0517 | 20.0776 | 20.1035 | 20.1294 | 20.1554 | 20.1813 | 20.2072 | 20.2332 | 20.2591 | 20.2851 | 20.3111 | 20.337 | 20.363 | 20.389 | 20.4151 | 20.4411 | 20.4671 | 20.4932 | 20.5192
961 | 20.7334 | 20.7596 | 20.7857 | 20.8119 | 20.838 | 20.8642 | 20.8904 | 20.9166 | 20.9428 | 20.969 | 20.9953 | 21.0215 | 21.0477 | 21.074 | 21.1003 | 21.1266 | 21.1529 | 21.1792 | 21.2055 | 21.2318 | 20.0259 | 20.0517 | 20.0776 | 20.1035 | 20.1294 | 20.1553 | 20.1813 | 20.2072 | 20.2331 | 20.2591 | 20.285 | 20.311 | 20.337 | 20.363 | 20.389 | 20.415 | 20.441 | 20.467 | 20.4931 | 20.5191
962 | 20.7333 | 20.7594 | 20.7856 | 20.8117 | 20.8379 | 20.8641 | 20.8903 | 20.9165 | 20.9427 | 20.9689 | 20.9951 | 21.0213 | 21.0476 | 21.0738 | 21.1001 | 21.1264 | 21.1527 | 21.179 | 21.2053 | 21.2316 | 20.0259 | 20.0517 | 20.0776 | 20.1035 | 20.1294 | 20.1553 | 20.1812 | 20.2071 | 20.2331 | 20.259 | 20.285 | 20.311 | 20.3369 | 20.3629 | 20.3889 | 20.4149 | 20.4409 | 20.467 | 20.493 | 20.5191
963 | 20.7332 | 20.7593 | 20.7854 | 20.8116 | 20.8378 | 20.8639 | 20.8901 | 20.9163 | 20.9425 | 20.9687 | 20.9949 | 21.0212 | 21.0474 | 21.0737 | 21.0999 | 21.1262 | 21.1525 | 21.1788 | 21.2051 | 21.2314 | 20.0259 | 20.0517 | 20.0776 | 20.1035 | 20.1294 | 20.1553 | 20.1812 | 20.2071 | 20.233 | 20.259 | 20.2849 | 20.3109 | 20.3369 | 20.3629 | 20.3889 | 20.4149 | 20.4409 | 20.4669 | 20.4929 | 20.519
964 | 20.733 | 20.7592 | 20.7853 | 20.8115 | 20.8376 | 20.8638 | 20.89 | 20.9162 | 20.9424 | 20.9686 | 20.9948 | 21.021 | 21.0472 | 21.0735 | 21.0998 | 21.126 | 21.1523 | 21.1786 | 21.2049 | 21.2312 | 20.0258 | 20.0517 | 20.0776 | 20.1035 | 20.1293 | 20.1552 | 20.1812 | 20.2071 | 20.233 | 20.2589 | 20.2849 | 20.3109 | 20.3368 | 20.3628 | 20.3888 | 20.4148 | 20.4408 | 20.4668 | 20.4928 | 20.5189
965 | 20.7329 | 20.759 | 20.7852 | 20.8113 | 20.8375 | 20.8636 | 20.8898 | 20.916 | 20.9422 | 20.9684 | 20.9946 | 21.0208 | 21.0471 | 21.0733 | 21.0996 | 21.1259 | 21.1521 | 21.1784 | 21.2047 | 21.2311 | 20.0258 | 20.0517 | 20.0776 | 20.1034 | 20.1293 | 20.1552 | 20.1811 | 20.207 | 20.233 | 20.2589 | 20.2848 | 20.3108 | 20.3368 | 20.3627 | 20.3887 | 20.4147 | 20.4407 | 20.4667 | 20.4928 | 20.5188
966 | 20.7328 | 20.7589 | 20.785 | 20.8112 | 20.8373 | 20.8635 | 20.8897 | 20.9158 | 20.942 | 20.9682 | 20.9945 | 21.0207 | 21.0469 | 21.0732 | 21.0994 | 21.1257 | 21.152 | 21.1783 | 21.2046 | 21.2309 | 20.0258 | 20.0517 | 20.0776 | 20.1034 | 20.1293 | 20.1552 | 20.1811 | 20.207 | 20.2329 | 20.2589 | 20.2848 | 20.3107 | 20.3367 | 20.3627 | 20.3887 | 20.4147 | 20.4407 | 20.4667 | 20.4927 | 20.5187
967 | 20.7326 | 20.7587 | 20.7849 | 20.811 | 20.8372 | 20.8633 | 20.8895 | 20.9157 | 20.9419 | 20.9681 | 20.9943 | 21.0205 | 21.0467 | 21.073 | 21.0992 | 21.1255 | 21.1518 | 21.1781 | 21.2044 | 21.2307 | 20.0258 | 20.0517 | 20.0775 | 20.1034 | 20.1293 | 20.1552 | 20.1811 | 20.207 | 20.2329 | 20.2588 | 20.2847 | 20.3107 | 20.3367 | 20.3626 | 20.3886 | 20.4146 | 20.4406 | 20.4666 | 20.4926 | 20.5186
968 | 20.7325 | 20.7586 | 20.7847 | 20.8109 | 20.837 | 20.8632 | 20.8894 | 20.9155 | 20.9417 | 20.9679 | 20.9941 | 21.0203 | 21.0466 | 21.0728 | 21.0991 | 21.1253 | 21.1516 | 21.1779 | 21.2042 | 21.2305 | 20.0258 | 20.0517 | 20.0775 | 20.1034 | 20.1293 | 20.1551 | 20.181 | 20.2069 | 20.2328 | 20.2588 | 20.2847 | 20.3106 | 20.3366 | 20.3626 | 20.3885 | 20.4145 | 20.4405 | 20.4665 | 20.4925 | 20.5185
969 | 20.7324 | 20.7585 | 20.7846 | 20.8107 | 20.8369 | 20.863 | 20.8892 | 20.9154 | 20.9416 | 20.9678 | 20.994 | 21.0202 | 21.0464 | 21.0726 | 21.0989 | 21.1251 | 21.1514 | 21.1777 | 21.204 | 21.2303 | 20.0258 | 20.0517 | 20.0775 | 20.1034 | 20.1292 | 20.1551 | 20.181 | 20.2069 | 20.2328 | 20.2587 | 20.2847 | 20.3106 | 20.3365 | 20.3625 | 20.3885 | 20.4144 | 20.4404 | 20.4664 | 20.4924 | 20.5185
970 | 20.7322 | 20.7583 | 20.7845 | 20.8106 | 20.8367 | 20.8629 | 20.8891 | 20.9152 | 20.9414 | 20.9676 | 20.9938 | 21.02 | 21.0462 | 21.0725 | 21.0987 | 21.125 | 21.1512 | 21.1775 | 21.2038 | 21.2301 | 20.0258 | 20.0517 | 20.0775 | 20.1033 | 20.1292 | 20.1551 | 20.181 | 20.2069 | 20.2328 | 20.2587 | 20.2846 | 20.3105 | 20.3365 | 20.3624 | 20.3884 | 20.4144 | 20.4404 | 20.4664 | 20.4924 | 20.5184
971 | 20.7321 | 20.7582 | 20.7843 | 20.8104 | 20.8366 | 20.8627 | 20.8889 | 20.9151 | 20.9412 | 20.9674 | 20.9936 | 21.0198 | 21.0461 | 21.0723 | 21.0985 | 21.1248 | 21.151 | 21.1773 | 21.2036 | 21.2299 | 20.0258 | 20.0516 | 20.0775 | 20.1033 | 20.1292 | 20.1551 | 20.1809 | 20.2068 | 20.2327 | 20.2586 | 20.2846 | 20.3105 | 20.3364 | 20.3624 | 20.3883 | 20.4143 | 20.4403 | 20.4663 | 20.4923 | 20.5183
972 | 20.7319 | 20.7581 | 20.7842 | 20.8103 | 20.8364 | 20.8626 | 20.8887 | 20.9149 | 20.9411 | 20.9673 | 20.9935 | 21.0197 | 21.0459 | 21.0721 | 21.0984 | 21.1246 | 21.1509 | 21.1771 | 21.2034 | 21.2297 | 20.0258 | 20.0516 | 20.0775 | 20.1033 | 20.1292 | 20.155 | 20.1809 | 20.2068 | 20.2327 | 20.2586 | 20.2845 | 20.3104 | 20.3364 | 20.3623 | 20.3883 | 20.4142 | 20.4402 | 20.4662 | 20.4922 | 20.5182
973 | 20.7318 | 20.7579 | 20.784 | 20.8102 | 20.8363 | 20.8624 | 20.8886 | 20.9148 | 20.9409 | 20.9671 | 20.9933 | 21.0195 | 21.0457 | 21.0719 | 21.0982 | 21.1244 | 21.1507 | 21.1769 | 21.2032 | 21.2295 | 20.0258 | 20.0516 | 20.0775 | 20.1033 | 20.1291 | 20.155 | 20.1809 | 20.2068 | 20.2326 | 20.2585 | 20.2845 | 20.3104 | 20.3363 | 20.3622 | 20.3882 | 20.4142 | 20.4401 | 20.4661 | 20.4921 | 20.5181
974 | 20.7317 | 20.7578 | 20.7839 | 20.81 | 20.8361 | 20.8623 | 20.8884 | 20.9146 | 20.9408 | 20.9669 | 20.9931 | 21.0193 | 21.0455 | 21.0718 | 21.098 | 21.1242 | 21.1505 | 21.1768 | 21.203 | 21.2293 | 20.0258 | 20.0516 | 20.0774 | 20.1033 | 20.1291 | 20.155 | 20.1808 | 20.2067 | 20.2326 | 20.2585 | 20.2844 | 20.3103 | 20.3362 | 20.3622 | 20.3881 | 20.4141 | 20.4401 | 20.466 | 20.492 | 20.518
975 | 20.7315 | 20.7576 | 20.7837 | 20.8099 | 20.836 | 20.8621 | 20.8883 | 20.9144 | 20.9406 | 20.9668 | 20.993 | 21.0192 | 21.0454 | 21.0716 | 21.0978 | 21.124 | 21.1503 | 21.1766 | 21.2028 | 21.2291 | 20.0258 | 20.0516 | 20.0774 | 20.1033 | 20.1291 | 20.1549 | 20.1808 | 20.2067 | 20.2326 | 20.2584 | 20.2844 | 20.3103 | 20.3362 | 20.3621 | 20.3881 | 20.414 | 20.44 | 20.466 | 20.4919 | 20.5179
976 | 20.7314 | 20.7575 | 20.7836 | 20.8097 | 20.8358 | 20.862 | 20.8881 | 20.9143 | 20.9404 | 20.9666 | 20.9928 | 21.019 | 21.0452 | 21.0714 | 21.0976 | 21.1239 | 21.1501 | 21.1764 | 21.2026 | 21.2289 | 20.0258 | 20.0516 | 20.0774 | 20.1032 | 20.1291 | 20.1549 | 20.1808 | 20.2066 | 20.2325 | 20.2584 | 20.2843 | 20.3102 | 20.3361 | 20.3621 | 20.388 | 20.4139 | 20.4399 | 20.4659 | 20.4919 | 20.5179
977 | 20.7313 | 20.7574 | 20.7835 | 20.8096 | 20.8357 | 20.8618 | 20.888 | 20.9141 | 20.9403 | 20.9664 | 20.9926 | 21.0188 | 21.045 | 21.0712 | 21.0974 | 21.1237 | 21.1499 | 21.1762 | 21.2025 | 21.2287 | 20.0258 | 20.0516 | 20.0774 | 20.1032 | 20.129 | 20.1549 | 20.1807 | 20.2066 | 20.2325 | 20.2584 | 20.2843 | 20.3102 | 20.3361 | 20.362 | 20.3879 | 20.4139 | 20.4398 | 20.4658 | 20.4918 | 20.5178
978 | 20.7311 | 20.7572 | 20.7833 | 20.8094 | 20.8355 | 20.8617 | 20.8878 | 20.914 | 20.9401 | 20.9663 | 20.9924 | 21.0186 | 21.0448 | 21.071 | 21.0973 | 21.1235 | 21.1497 | 21.176 | 21.2023 | 21.2285 | 20.0258 | 20.0516 | 20.0774 | 20.1032 | 20.129 | 20.1549 | 20.1807 | 20.2066 | 20.2324 | 20.2583 | 20.2842 | 20.3101 | 20.336 | 20.3619 | 20.3879 | 20.4138 | 20.4398 | 20.4657 | 20.4917 | 20.5177
979 | 20.731 | 20.7571 | 20.7832 | 20.8093 | 20.8354 | 20.8615 | 20.8876 | 20.9138 | 20.9399 | 20.9661 | 20.9923 | 21.0185 | 21.0447 | 21.0709 | 21.0971 | 21.1233 | 21.1495 | 21.1758 | 21.2021 | 21.2283 | 20.0258 | 20.0516 | 20.0774 | 20.1032 | 20.129 | 20.1548 | 20.1807 | 20.2065 | 20.2324 | 20.2583 | 20.2841 | 20.31 | 20.336 | 20.3619 | 20.3878 | 20.4137 | 20.4397 | 20.4656 | 20.4916 | 20.5176
980 | 20.7308 | 20.7569 | 20.783 | 20.8091 | 20.8352 | 20.8614 | 20.8875 | 20.9136 | 20.9398 | 20.9659 | 20.9921 | 21.0183 | 21.0445 | 21.0707 | 21.0969 | 21.1231 | 21.1494 | 21.1756 | 21.2019 | 21.2281 | 20.0258 | 20.0516 | 20.0774 | 20.1032 | 20.129 | 20.1548 | 20.1806 | 20.2065 | 20.2323 | 20.2582 | 20.2841 | 20.31 | 20.3359 | 20.3618 | 20.3877 | 20.4137 | 20.4396 | 20.4656 | 20.4915 | 20.5175
981 | 20.7307 | 20.7568 | 20.7829 | 20.809 | 20.8351 | 20.8612 | 20.8873 | 20.9135 | 20.9396 | 20.9658 | 20.9919 | 21.0181 | 21.0443 | 21.0705 | 21.0967 | 21.1229 | 21.1492 | 21.1754 | 21.2017 | 21.2279 | 20.0258 | 20.0515 | 20.0773 | 20.1031 | 20.1289 | 20.1548 | 20.1806 | 20.2064 | 20.2323 | 20.2582 | 20.284 | 20.3099 | 20.3358 | 20.3617 | 20.3877 | 20.4136 | 20.4395 | 20.4655 | 20.4914 | 20.5174
982 | 20.7306 | 20.7566 | 20.7827 | 20.8088 | 20.8349 | 20.861 | 20.8872 | 20.9133 | 20.9394 | 20.9656 | 20.9918 | 21.0179 | 21.0441 | 21.0703 | 21.0965 | 21.1227 | 21.149 | 21.1752 | 21.2015 | 21.2277 | 20.0258 | 20.0515 | 20.0773 | 20.1031 | 20.1289 | 20.1547 | 20.1806 | 20.2064 | 20.2323 | 20.2581 | 20.284 | 20.3099 | 20.3358 | 20.3617 | 20.3876 | 20.4135 | 20.4394 | 20.4654 | 20.4914 | 20.5173
983 | 20.7304 | 20.7565 | 20.7826 | 20.8087 | 20.8348 | 20.8609 | 20.887 | 20.9131 | 20.9393 | 20.9654 | 20.9916 | 21.0178 | 21.0439 | 21.0701 | 21.0963 | 21.1226 | 21.1488 | 21.175 | 21.2013 | 21.2275 | 20.0258 | 20.0515 | 20.0773 | 20.1031 | 20.1289 | 20.1547 | 20.1805 | 20.2064 | 20.2322 | 20.2581 | 20.2839 | 20.3098 | 20.3357 | 20.3616 | 20.3875 | 20.4134 | 20.4394 | 20.4653 | 20.4913 | 20.5172
984 | 20.7303 | 20.7563 | 20.7824 | 20.8085 | 20.8346 | 20.8607 | 20.8868 | 20.913 | 20.9391 | 20.9653 | 20.9914 | 21.0176 | 21.0438 | 21.0699 | 21.0962 | 21.1224 | 21.1486 | 21.1748 | 21.2011 | 21.2273 | 20.0258 | 20.0515 | 20.0773 | 20.1031 | 20.1289 | 20.1547 | 20.1805 | 20.2063 | 20.2322 | 20.258 | 20.2839 | 20.3098 | 20.3356 | 20.3615 | 20.3874 | 20.4134 | 20.4393 | 20.4652 | 20.4912 | 20.5171
985 | 20.7301 | 20.7562 | 20.7823 | 20.8084 | 20.8345 | 20.8606 | 20.8867 | 20.9128 | 20.9389 | 20.9651 | 20.9912 | 21.0174 | 21.0436 | 21.0698 | 21.096 | 21.1222 | 21.1484 | 21.1746 | 21.2009 | 21.2271 | 20.0257 | 20.0515 | 20.0773 | 20.1031 | 20.1289 | 20.1547 | 20.1805 | 20.2063 | 20.2321 | 20.258 | 20.2838 | 20.3097 | 20.3356 | 20.3615 | 20.3874 | 20.4133 | 20.4392 | 20.4651 | 20.4911 | 20.517
986 | 20.73 | 20.7561 | 20.7821 | 20.8082 | 20.8343 | 20.8604 | 20.8865 | 20.9126 | 20.9388 | 20.9649 | 20.9911 | 21.0172 | 21.0434 | 21.0696 | 21.0958 | 21.122 | 21.1482 | 21.1744 | 21.2007 | 21.2269 | 20.0257 | 20.0515 | 20.0773 | 20.103 | 20.1288 | 20.1546 | 20.1804 | 20.2063 | 20.2321 | 20.2579 | 20.2838 | 20.3097 | 20.3355 | 20.3614 | 20.3873 | 20.4132 | 20.4391 | 20.4651 | 20.491 | 20.517
987 | 20.7298 | 20.7559 | 20.782 | 20.8081 | 20.8341 | 20.8602 | 20.8864 | 20.9125 | 20.9386 | 20.9647 | 20.9909 | 21.017 | 21.0432 | 21.0694 | 21.0956 | 21.1218 | 21.148 | 21.1742 | 21.2005 | 21.2267 | 20.0257 | 20.0515 | 20.0772 | 20.103 | 20.1288 | 20.1546 | 20.1804 | 20.2062 | 20.232 | 20.2579 | 20.2837 | 20.3096 | 20.3355 | 20.3613 | 20.3872 | 20.4131 | 20.4391 | 20.465 | 20.4909 | 20.5169
988 | 20.7297 | 20.7558 | 20.7818 | 20.8079 | 20.834 | 20.8601 | 20.8862 | 20.9123 | 20.9384 | 20.9646 | 20.9907 | 21.0169 | 21.043 | 21.0692 | 21.0954 | 21.1216 | 21.1478 | 21.174 | 21.2003 | 21.2265 | 20.0257 | 20.0515 | 20.0772 | 20.103 | 20.1288 | 20.1546 | 20.1804 | 20.2062 | 20.232 | 20.2578 | 20.2837 | 20.3095 | 20.3354 | 20.3613 | 20.3872 | 20.4131 | 20.439 | 20.4649 | 20.4908 | 20.5168
989 | 20.7296 | 20.7556 | 20.7817 | 20.8077 | 20.8338 | 20.8599 | 20.886 | 20.9121 | 20.9383 | 20.9644 | 20.9905 | 21.0167 | 21.0428 | 21.069 | 21.0952 | 21.1214 | 21.1476 | 21.1738 | 21.2001 | 21.2263 | 20.0257 | 20.0515 | 20.0772 | 20.103 | 20.1288 | 20.1545 | 20.1803 | 20.2061 | 20.232 | 20.2578 | 20.2836 | 20.3095 | 20.3353 | 20.3612 | 20.3871 | 20.413 | 20.4389 | 20.4648 | 20.4907 | 20.5167
990 | 20.7294 | 20.7555 | 20.7815 | 20.8076 | 20.8337 | 20.8598 | 20.8859 | 20.912 | 20.9381 | 20.9642 | 20.9904 | 21.0165 | 21.0427 | 21.0688 | 21.095 | 21.1212 | 21.1474 | 21.1736 | 21.1999 | 21.2261 | 20.0257 | 20.0515 | 20.0772 | 20.103 | 20.1287 | 20.1545 | 20.1803 | 20.2061 | 20.2319 | 20.2577 | 20.2836 | 20.3094 | 20.3353 | 20.3611 | 20.387 | 20.4129 | 20.4388 | 20.4647 | 20.4907 | 20.5166
991 | 20.7293 | 20.7553 | 20.7814 | 20.8074 | 20.8335 | 20.8596 | 20.8857 | 20.9118 | 20.9379 | 20.964 | 20.9902 | 21.0163 | 21.0425 | 21.0686 | 21.0948 | 21.121 | 21.1472 | 21.1734 | 21.1996 | 21.2259 | 20.0257 | 20.0514 | 20.0772 | 20.1029 | 20.1287 | 20.1545 | 20.1803 | 20.2061 | 20.2319 | 20.2577 | 20.2835 | 20.3094 | 20.3352 | 20.3611 | 20.387 | 20.4128 | 20.4387 | 20.4646 | 20.4906 | 20.5165
992 | 20.7291 | 20.7552 | 20.7812 | 20.8073 | 20.8334 | 20.8594 | 20.8855 | 20.9116 | 20.9377 | 20.9639 | 20.99 | 21.0161 | 21.0423 | 21.0685 | 21.0946 | 21.1208 | 21.147 | 21.1732 | 21.1994 | 21.2257 | 20.0257 | 20.0514 | 20.0772 | 20.1029 | 20.1287 | 20.1544 | 20.1802 | 20.206 | 20.2318 | 20.2576 | 20.2835 | 20.3093 | 20.3352 | 20.361 | 20.3869 | 20.4128 | 20.4387 | 20.4646 | 20.4905 | 20.5164
993 | 20.729 | 20.755 | 20.7811 | 20.8071 | 20.8332 | 20.8593 | 20.8854 | 20.9115 | 20.9376 | 20.9637 | 20.9898 | 21.016 | 21.0421 | 21.0683 | 21.0944 | 21.1206 | 21.1468 | 21.173 | 21.1992 | 21.2255 | 20.0257 | 20.0514 | 20.0772 | 20.1029 | 20.1287 | 20.1544 | 20.1802 | 20.206 | 20.2318 | 20.2576 | 20.2834 | 20.3092 | 20.3351 | 20.3609 | 20.3868 | 20.4127 | 20.4386 | 20.4645 | 20.4904 | 20.5163
994 | 20.7288 | 20.7549 | 20.7809 | 20.807 | 20.833 | 20.8591 | 20.8852 | 20.9113 | 20.9374 | 20.9635 | 20.9896 | 21.0158 | 21.0419 | 21.0681 | 21.0942 | 21.1204 | 21.1466 | 21.1728 | 21.199 | 21.2253 | 20.0257 | 20.0514 | 20.0771 | 20.1029 | 20.1286 | 20.1544 | 20.1802 | 20.2059 | 20.2317 | 20.2575 | 20.2834 | 20.3092 | 20.335 | 20.3609 | 20.3867 | 20.4126 | 20.4385 | 20.4644 | 20.4903 | 20.5162
995 | 20.7287 | 20.7547 | 20.7808 | 20.8068 | 20.8329 | 20.8589 | 20.885 | 20.9111 | 20.9372 | 20.9633 | 20.9895 | 21.0156 | 21.0417 | 21.0679 | 21.0941 | 21.1202 | 21.1464 | 21.1726 | 21.1988 | 21.225 | 20.0257 | 20.0514 | 20.0771 | 20.1029 | 20.1286 | 20.1544 | 20.1801 | 20.2059 | 20.2317 | 20.2575 | 20.2833 | 20.3091 | 20.335 | 20.3608 | 20.3867 | 20.4125 | 20.4384 | 20.4643 | 20.4902 | 20.5161
996 | 20.7285 | 20.7546 | 20.7806 | 20.8067 | 20.8327 | 20.8588 | 20.8849 | 20.911 | 20.937 | 20.9632 | 20.9893 | 21.0154 | 21.0415 | 21.0677 | 21.0939 | 21.12 | 21.1462 | 21.1724 | 21.1986 | 21.2248 | 20.0257 | 20.0514 | 20.0771 | 20.1028 | 20.1286 | 20.1543 | 20.1801 | 20.2059 | 20.2316 | 20.2574 | 20.2833 | 20.3091 | 20.3349 | 20.3607 | 20.3866 | 20.4125 | 20.4383 | 20.4642 | 20.4901 | 20.516
997 | 20.7284 | 20.7544 | 20.7805 | 20.8065 | 20.8326 | 20.8586 | 20.8847 | 20.9108 | 20.9369 | 20.963 | 20.9891 | 21.0152 | 21.0414 | 21.0675 | 21.0937 | 21.1198 | 21.146 | 21.1722 | 21.1984 | 21.2246 | 20.0257 | 20.0514 | 20.0771 | 20.1028 | 20.1286 | 20.1543 | 20.1801 | 20.2058 | 20.2316 | 20.2574 | 20.2832 | 20.309 | 20.3348 | 20.3607 | 20.3865 | 20.4124 | 20.4383 | 20.4641 | 20.49 | 20.5159
998 | 20.7282 | 20.7543 | 20.7803 | 20.8063 | 20.8324 | 20.8585 | 20.8845 | 20.9106 | 20.9367 | 20.9628 | 20.9889 | 21.015 | 21.0412 | 21.0673 | 21.0935 | 21.1196 | 21.1458 | 21.172 | 21.1982 | 21.2244 | 20.0257 | 20.0514 | 20.0771 | 20.1028 | 20.1285 | 20.1543 | 20.18 | 20.2058 | 20.2316 | 20.2573 | 20.2831 | 20.309 | 20.3348 | 20.3606 | 20.3865 | 20.4123 | 20.4382 | 20.4641 | 20.4899 | 20.5158
999 | 20.7281 | 20.7541 | 20.7801 | 20.8062 | 20.8322 | 20.8583 | 20.8844 | 20.9104 | 20.9365 | 20.9626 | 20.9887 | 21.0148 | 21.041 | 21.0671 | 21.0933 | 21.1194 | 21.1456 | 21.1718 | 21.198 | 21.2242 | 20.0257 | 20.0514 | 20.0771 | 20.1028 | 20.1285 | 20.1542 | 20.18 | 20.2057 | 20.2315 | 20.2573 | 20.2831 | 20.3089 | 20.3347 | 20.3605 | 20.3864 | 20.4122 | 20.4381 | 20.464 | 20.4899 | 20.5157
1000 | 20.7279 | 20.754 | 20.78 | 20.806 | 20.8321 | 20.8581 | 20.8842 | 20.9103 | 20.9363 | 20.9624 | 20.9885 | 21.0147 | 21.0408 | 21.0669 | 21.0931 | 21.1192 | 21.1454 | 21.1716 | 21.1978 | 21.224 | 20.0257 | 20.0514 | 20.077 | 20.1028 | 20.1285 | 20.1542 | 20.1799 | 20.2057 | 20.2315 | 20.2572 | 20.283 | 20.3088 | 20.3346 | 20.3605 | 20.3863 | 20.4122 | 20.438 | 20.4639 | 20.4898 | 20.5157
1001 | 20.7278 | 20.7538 | 20.7798 | 20.8059 | 20.8319 | 20.858 | 20.884 | 20.9101 | 20.9362 | 20.9623 | 20.9884 | 21.0145 | 21.0406 | 21.0667 | 21.0929 | 21.119 | 21.1452 | 21.1714 | 21.1976 | 21.2238 | 20.0257 | 20.0513 | 20.077 | 20.1027 | 20.1284 | 20.1542 | 20.1799 | 20.2057 | 20.2314 | 20.2572 | 20.283 | 20.3088 | 20.3346 | 20.3604 | 20.3862 | 20.4121 | 20.4379 | 20.4638 | 20.4897 | 20.5156
1002 | 20.7276 | 20.7537 | 20.7797 | 20.8057 | 20.8317 | 20.8578 | 20.8838 | 20.9099 | 20.936 | 20.9621 | 20.9882 | 21.0143 | 21.0404 | 21.0665 | 21.0927 | 21.1188 | 21.145 | 21.1712 | 21.1974 | 21.2236 | 20.0257 | 20.0513 | 20.077 | 20.1027 | 20.1284 | 20.1541 | 20.1799 | 20.2056 | 20.2314 | 20.2571 | 20.2829 | 20.3087 | 20.3345 | 20.3603 | 20.3862 | 20.412 | 20.4378 | 20.4637 | 20.4896 | 20.5155
1003 | 20.7275 | 20.7535 | 20.7795 | 20.8055 | 20.8316 | 20.8576 | 20.8837 | 20.9097 | 20.9358 | 20.9619 | 20.988 | 21.0141 | 21.0402 | 21.0663 | 21.0925 | 21.1186 | 21.1448 | 21.171 | 21.1971 | 21.2233 | 20.0257 | 20.0513 | 20.077 | 20.1027 | 20.1284 | 20.1541 | 20.1798 | 20.2056 | 20.2313 | 20.2571 | 20.2829 | 20.3087 | 20.3345 | 20.3603 | 20.3861 | 20.4119 | 20.4378 | 20.4636 | 20.4895 | 20.5154
1004 | 20.7273 | 20.7533 | 20.7794 | 20.8054 | 20.8314 | 20.8574 | 20.8835 | 20.9096 | 20.9356 | 20.9617 | 20.9878 | 21.0139 | 21.04 | 21.0661 | 21.0923 | 21.1184 | 21.1446 | 21.1707 | 21.1969 | 21.2231 | 20.0256 | 20.0513 | 20.077 | 20.1027 | 20.1284 | 20.1541 | 20.1798 | 20.2055 | 20.2313 | 20.257 | 20.2828 | 20.3086 | 20.3344 | 20.3602 | 20.386 | 20.4118 | 20.4377 | 20.4635 | 20.4894 | 20.5153
1005 | 20.7272 | 20.7532 | 20.7792 | 20.8052 | 20.8312 | 20.8573 | 20.8833 | 20.9094 | 20.9355 | 20.9615 | 20.9876 | 21.0137 | 21.0398 | 21.0659 | 21.0921 | 21.1182 | 21.1444 | 21.1705 | 21.1967 | 21.2229 | 20.0256 | 20.0513 | 20.077 | 20.1027 | 20.1283 | 20.1541 | 20.1798 | 20.2055 | 20.2312 | 20.257 | 20.2828 | 20.3085 | 20.3343 | 20.3601 | 20.3859 | 20.4118 | 20.4376 | 20.4634 | 20.4893 | 20.5152
1006 | 20.727 | 20.753 | 20.779 | 20.8051 | 20.8311 | 20.8571 | 20.8832 | 20.9092 | 20.9353 | 20.9613 | 20.9874 | 21.0135 | 21.0396 | 21.0657 | 21.0919 | 21.118 | 21.1442 | 21.1703 | 21.1965 | 21.2227 | 20.0256 | 20.0513 | 20.077 | 20.1026 | 20.1283 | 20.154 | 20.1797 | 20.2055 | 20.2312 | 20.2569 | 20.2827 | 20.3085 | 20.3343 | 20.3601 | 20.3859 | 20.4117 | 20.4375 | 20.4634 | 20.4892 | 20.5151
1007 | 20.7269 | 20.7529 | 20.7789 | 20.8049 | 20.8309 | 20.8569 | 20.883 | 20.909 | 20.9351 | 20.9612 | 20.9872 | 21.0133 | 21.0394 | 21.0655 | 21.0917 | 21.1178 | 21.144 | 21.1701 | 21.1963 | 21.2225 | 20.0256 | 20.0513 | 20.0769 | 20.1026 | 20.1283 | 20.154 | 20.1797 | 20.2054 | 20.2311 | 20.2569 | 20.2826 | 20.3084 | 20.3342 | 20.36 | 20.3858 | 20.4116 | 20.4374 | 20.4633 | 20.4891 | 20.515
1008 | 20.7267 | 20.7527 | 20.7787 | 20.8047 | 20.8307 | 20.8568 | 20.8828 | 20.9089 | 20.9349 | 20.961 | 20.9871 | 21.0131 | 21.0392 | 21.0653 | 21.0915 | 21.1176 | 21.1437 | 21.1699 | 21.1961 | 21.2222 | 20.0256 | 20.0513 | 20.0769 | 20.1026 | 20.1283 | 20.154 | 20.1797 | 20.2054 | 20.2311 | 20.2568 | 20.2826 | 20.3084 | 20.3341 | 20.3599 | 20.3857 | 20.4115 | 20.4373 | 20.4632 | 20.489 | 20.5149
1009 | 20.7266 | 20.7526 | 20.7786 | 20.8046 | 20.8306 | 20.8566 | 20.8826 | 20.9087 | 20.9347 | 20.9608 | 20.9869 | 21.0129 | 21.039 | 21.0651 | 21.0913 | 21.1174 | 21.1435 | 21.1697 | 21.1958 | 21.222 | 20.0256 | 20.0513 | 20.0769 | 20.1026 | 20.1282 | 20.1539 | 20.1796 | 20.2053 | 20.2311 | 20.2568 | 20.2825 | 20.3083 | 20.3341 | 20.3598 | 20.3856 | 20.4114 | 20.4373 | 20.4631 | 20.4889 | 20.5148
1010 | 20.7264 | 20.7524 | 20.7784 | 20.8044 | 20.8304 | 20.8564 | 20.8825 | 20.9085 | 20.9345 | 20.9606 | 20.9867 | 21.0128 | 21.0388 | 21.0649 | 21.0911 | 21.1172 | 21.1433 | 21.1695 | 21.1956 | 21.2218 | 20.0256 | 20.0512 | 20.0769 | 20.1025 | 20.1282 | 20.1539 | 20.1796 | 20.2053 | 20.231 | 20.2567 | 20.2825 | 20.3082 | 20.334 | 20.3598 | 20.3856 | 20.4114 | 20.4372 | 20.463 | 20.4888 | 20.5147
1011 | 20.7263 | 20.7523 | 20.7782 | 20.8042 | 20.8302 | 20.8563 | 20.8823 | 20.9083 | 20.9344 | 20.9604 | 20.9865 | 21.0126 | 21.0386 | 21.0647 | 21.0909 | 21.117 | 21.1431 | 21.1693 | 21.1954 | 21.2216 | 20.0256 | 20.0512 | 20.0769 | 20.1025 | 20.1282 | 20.1539 | 20.1796 | 20.2052 | 20.231 | 20.2567 | 20.2824 | 20.3082 | 20.3339 | 20.3597 | 20.3855 | 20.4113 | 20.4371 | 20.4629 | 20.4887 | 20.5146
1012 | 20.7261 | 20.7521 | 20.7781 | 20.8041 | 20.8301 | 20.8561 | 20.8821 | 20.9081 | 20.9342 | 20.9602 | 20.9863 | 21.0124 | 21.0384 | 21.0645 | 21.0907 | 21.1168 | 21.1429 | 21.169 | 21.1952 | 21.2214 | 20.0256 | 20.0512 | 20.0769 | 20.1025 | 20.1282 | 20.1538 | 20.1795 | 20.2052 | 20.2309 | 20.2566 | 20.2824 | 20.3081 | 20.3339 | 20.3596 | 20.3854 | 20.4112 | 20.437 | 20.4628 | 20.4886 | 20.5145
1013 | 20.726 | 20.7519 | 20.7779 | 20.8039 | 20.8299 | 20.8559 | 20.8819 | 20.908 | 20.934 | 20.96 | 20.9861 | 21.0122 | 21.0383 | 21.0643 | 21.0904 | 21.1166 | 21.1427 | 21.1688 | 21.195 | 21.2211 | 20.0256 | 20.0512 | 20.0768 | 20.1025 | 20.1281 | 20.1538 | 20.1795 | 20.2052 | 20.2309 | 20.2566 | 20.2823 | 20.308 | 20.3338 | 20.3596 | 20.3853 | 20.4111 | 20.4369 | 20.4627 | 20.4886 | 20.5144
1014 | 20.7258 | 20.7518 | 20.7778 | 20.8037 | 20.8297 | 20.8557 | 20.8817 | 20.9078 | 20.9338 | 20.9599 | 20.9859 | 21.012 | 21.0381 | 21.0641 | 21.0902 | 21.1164 | 21.1425 | 21.1686 | 21.1948 | 21.2209 | 20.0256 | 20.0512 | 20.0768 | 20.1025 | 20.1281 | 20.1538 | 20.1794 | 20.2051 | 20.2308 | 20.2565 | 20.2823 | 20.308 | 20.3337 | 20.3595 | 20.3853 | 20.411 | 20.4368 | 20.4626 | 20.4885 | 20.5143
1015 | 20.7257 | 20.7516 | 20.7776 | 20.8036 | 20.8296 | 20.8556 | 20.8816 | 20.9076 | 20.9336 | 20.9597 | 20.9857 | 21.0118 | 21.0379 | 21.0639 | 21.09 | 21.1161 | 21.1423 | 21.1684 | 21.1945 | 21.2207 | 20.0256 | 20.0512 | 20.0768 | 20.1024 | 20.1281 | 20.1537 | 20.1794 | 20.2051 | 20.2308 | 20.2565 | 20.2822 | 20.3079 | 20.3337 | 20.3594 | 20.3852 | 20.411 | 20.4367 | 20.4625 | 20.4884 | 20.5142
1016 | 20.7255 | 20.7515 | 20.7774 | 20.8034 | 20.8294 | 20.8554 | 20.8814 | 20.9074 | 20.9334 | 20.9595 | 20.9855 | 21.0116 | 21.0377 | 21.0637 | 21.0898 | 21.1159 | 21.142 | 21.1682 | 21.1943 | 21.2205 | 20.0256 | 20.0512 | 20.0768 | 20.1024 | 20.1281 | 20.1537 | 20.1794 | 20.205 | 20.2307 | 20.2564 | 20.2821 | 20.3079 | 20.3336 | 20.3593 | 20.3851 | 20.4109 | 20.4367 | 20.4625 | 20.4883 | 20.5141
1017 | 20.7253 | 20.7513 | 20.7773 | 20.8032 | 20.8292 | 20.8552 | 20.8812 | 20.9072 | 20.9333 | 20.9593 | 20.9853 | 21.0114 | 21.0375 | 21.0635 | 21.0896 | 21.1157 | 21.1418 | 21.168 | 21.1941 | 21.2202 | 20.0256 | 20.0512 | 20.0768 | 20.1024 | 20.128 | 20.1537 | 20.1793 | 20.205 | 20.2307 | 20.2564 | 20.2821 | 20.3078 | 20.3335 | 20.3593 | 20.385 | 20.4108 | 20.4366 | 20.4624 | 20.4882 | 20.514
1018 | 20.7252 | 20.7511 | 20.7771 | 20.8031 | 20.829 | 20.855 | 20.881 | 20.907 | 20.9331 | 20.9591 | 20.9851 | 21.0112 | 21.0373 | 21.0633 | 21.0894 | 21.1155 | 21.1416 | 21.1677 | 21.1939 | 21.22 | 20.0256 | 20.0512 | 20.0768 | 20.1024 | 20.128 | 20.1536 | 20.1793 | 20.205 | 20.2306 | 20.2563 | 20.282 | 20.3077 | 20.3335 | 20.3592 | 20.385 | 20.4107 | 20.4365 | 20.4623 | 20.4881 | 20.5139
1019 | 20.725 | 20.751 | 20.7769 | 20.8029 | 20.8289 | 20.8549 | 20.8809 | 20.9069 | 20.9329 | 20.9589 | 20.9849 | 21.011 | 21.037 | 21.0631 | 21.0892 | 21.1153 | 21.1414 | 21.1675 | 21.1936 | 21.2198 | 20.0256 | 20.0511 | 20.0767 | 20.1024 | 20.128 | 20.1536 | 20.1793 | 20.2049 | 20.2306 | 20.2563 | 20.282 | 20.3077 | 20.3334 | 20.3591 | 20.3849 | 20.4106 | 20.4364 | 20.4622 | 20.488 | 20.5138
1020 | 20.7249 | 20.7508 | 20.7768 | 20.8027 | 20.8287 | 20.8547 | 20.8807 | 20.9067 | 20.9327 | 20.9587 | 20.9847 | 21.0108 | 21.0368 | 21.0629 | 21.089 | 21.1151 | 21.1412 | 21.1673 | 21.1934 | 21.2196 | 20.0256 | 20.0511 | 20.0767 | 20.1023 | 20.1279 | 20.1536 | 20.1792 | 20.2049 | 20.2305 | 20.2562 | 20.2819 | 20.3076 | 20.3333 | 20.3591 | 20.3848 | 20.4105 | 20.4363 | 20.4621 | 20.4879 | 20.5137
1021 | 20.7247 | 20.7507 | 20.7766 | 20.8026 | 20.8285 | 20.8545 | 20.8805 | 20.9065 | 20.9325 | 20.9585 | 20.9846 | 21.0106 | 21.0366 | 21.0627 | 21.0888 | 21.1149 | 21.141 | 21.1671 | 21.1932 | 21.2193 | 20.0256 | 20.0511 | 20.0767 | 20.1023 | 20.1279 | 20.1535 | 20.1792 | 20.2048 | 20.2305 | 20.2562 | 20.2818 | 20.3075 | 20.3333 | 20.359 | 20.3847 | 20.4105 | 20.4362 | 20.462 | 20.4878 | 20.5136
1022 | 20.7246 | 20.7505 | 20.7764 | 20.8024 | 20.8284 | 20.8543 | 20.8803 | 20.9063 | 20.9323 | 20.9583 | 20.9844 | 21.0104 | 21.0364 | 21.0625 | 21.0886 | 21.1147 | 21.1407 | 21.1669 | 21.193 | 21.2191 | 20.0256 | 20.0511 | 20.0767 | 20.1023 | 20.1279 | 20.1535 | 20.1791 | 20.2048 | 20.2304 | 20.2561 | 20.2818 | 20.3075 | 20.3332 | 20.3589 | 20.3846 | 20.4104 | 20.4361 | 20.4619 | 20.4877 | 20.5135
1023 | 20.7244 | 20.7503 | 20.7763 | 20.8022 | 20.8282 | 20.8542 | 20.8801 | 20.9061 | 20.9321 | 20.9581 | 20.9842 | 21.0102 | 21.0362 | 21.0623 | 21.0884 | 21.1144 | 21.1405 | 21.1666 | 21.1927 | 21.2189 | 20.0255 | 20.0511 | 20.0767 | 20.1023 | 20.1279 | 20.1535 | 20.1791 | 20.2047 | 20.2304 | 20.2561 | 20.2817 | 20.3074 | 20.3331 | 20.3588 | 20.3846 | 20.4103 | 20.4361 | 20.4618 | 20.4876 | 20.5134
1024 | 20.7242 | 20.7502 | 20.7761 | 20.8021 | 20.828 | 20.854 | 20.88 | 20.9059 | 20.9319 | 20.9579 | 20.984 | 21.01 | 21.036 | 21.0621 | 21.0881 | 21.1142 | 21.1403 | 21.1664 | 21.1925 | 21.2186 | 20.0255 | 20.0511 | 20.0767 | 20.1022 | 20.1278 | 20.1534 | 20.1791 | 20.2047 | 20.2303 | 20.256 | 20.2817 | 20.3074 | 20.3331 | 20.3588 | 20.3845 | 20.4102 | 20.436 | 20.4617 | 20.4875 | 20.5133
1025 | 20.7241 | 20.75 | 20.7759 | 20.8019 | 20.8278 | 20.8538 | 20.8798 | 20.9058 | 20.9317 | 20.9577 | 20.9838 | 21.0098 | 21.0358 | 21.0619 | 21.0879 | 21.114 | 21.1401 | 21.1662 | 21.1923 | 21.2184 | 20.0255 | 20.0511 | 20.0766 | 20.1022 | 20.1278 | 20.1534 | 20.179 | 20.2047 | 20.2303 | 20.2559 | 20.2816 | 20.3073 | 20.333 | 20.3587 | 20.3844 | 20.4101 | 20.4359 | 20.4616 | 20.4874 | 20.5132
1026 | 20.7239 | 20.7498 | 20.7758 | 20.8017 | 20.8277 | 20.8536 | 20.8796 | 20.9056 | 20.9316 | 20.9576 | 20.9836 | 21.0096 | 21.0356 | 21.0617 | 21.0877 | 21.1138 | 21.1399 | 21.166 | 21.1921 | 21.2182 | 20.0255 | 20.0511 | 20.0766 | 20.1022 | 20.1278 | 20.1534 | 20.179 | 20.2046 | 20.2302 | 20.2559 | 20.2816 | 20.3072 | 20.3329 | 20.3586 | 20.3843 | 20.4101 | 20.4358 | 20.4615 | 20.4873 | 20.5131
1027 | 20.7238 | 20.7497 | 20.7756 | 20.8015 | 20.8275 | 20.8534 | 20.8794 | 20.9054 | 20.9314 | 20.9574 | 20.9834 | 21.0094 | 21.0354 | 21.0615 | 21.0875 | 21.1136 | 21.1396 | 21.1657 | 21.1918 | 21.2179 | 20.0255 | 20.0511 | 20.0766 | 20.1022 | 20.1278 | 20.1533 | 20.1789 | 20.2046 | 20.2302 | 20.2558 | 20.2815 | 20.3072 | 20.3328 | 20.3585 | 20.3842 | 20.41 | 20.4357 | 20.4614 | 20.4872 | 20.513
1028 | 20.7236 | 20.7495 | 20.7754 | 20.8014 | 20.8273 | 20.8533 | 20.8792 | 20.9052 | 20.9312 | 20.9572 | 20.9832 | 21.0092 | 21.0352 | 21.0612 | 21.0873 | 21.1134 | 21.1394 | 21.1655 | 21.1916 | 21.2177 | 20.0255 | 20.051 | 20.0766 | 20.1022 | 20.1277 | 20.1533 | 20.1789 | 20.2045 | 20.2301 | 20.2558 | 20.2814 | 20.3071 | 20.3328 | 20.3585 | 20.3842 | 20.4099 | 20.4356 | 20.4614 | 20.4871 | 20.5129
1029 | 20.7234 | 20.7494 | 20.7753 | 20.8012 | 20.8271 | 20.8531 | 20.879 | 20.905 | 20.931 | 20.957 | 20.983 | 21.009 | 21.035 | 21.061 | 21.0871 | 21.1131 | 21.1392 | 21.1653 | 21.1914 | 21.2175 | 20.0255 | 20.051 | 20.0766 | 20.1021 | 20.1277 | 20.1533 | 20.1789 | 20.2045 | 20.2301 | 20.2557 | 20.2814 | 20.307 | 20.3327 | 20.3584 | 20.3841 | 20.4098 | 20.4355 | 20.4613 | 20.487 | 20.5128
1030 | 20.7233 | 20.7492 | 20.7751 | 20.801 | 20.827 | 20.8529 | 20.8788 | 20.9048 | 20.9308 | 20.9568 | 20.9828 | 21.0088 | 21.0348 | 21.0608 | 21.0869 | 21.1129 | 21.139 | 21.1651 | 21.1911 | 21.2172 | 20.0255 | 20.051 | 20.0766 | 20.1021 | 20.1277 | 20.1532 | 20.1788 | 20.2044 | 20.2301 | 20.2557 | 20.2813 | 20.307 | 20.3326 | 20.3583 | 20.384 | 20.4097 | 20.4354 | 20.4612 | 20.4869 | 20.5127
1031 | 20.7231 | 20.749 | 20.7749 | 20.8008 | 20.8268 | 20.8527 | 20.8787 | 20.9046 | 20.9306 | 20.9566 | 20.9826 | 21.0086 | 21.0346 | 21.0606 | 21.0866 | 21.1127 | 21.1388 | 21.1648 | 21.1909 | 21.217 | 20.0255 | 20.051 | 20.0765 | 20.1021 | 20.1276 | 20.1532 | 20.1788 | 20.2044 | 20.23 | 20.2556 | 20.2813 | 20.3069 | 20.3326 | 20.3582 | 20.3839 | 20.4096 | 20.4353 | 20.4611 | 20.4868 | 20.5126
1032 | 20.723 | 20.7489 | 20.7748 | 20.8007 | 20.8266 | 20.8525 | 20.8785 | 20.9044 | 20.9304 | 20.9564 | 20.9824 | 21.0084 | 21.0344 | 21.0604 | 21.0864 | 21.1125 | 21.1385 | 21.1646 | 21.1907 | 21.2168 | 20.0255 | 20.051 | 20.0765 | 20.1021 | 20.1276 | 20.1532 | 20.1788 | 20.2043 | 20.23 | 20.2556 | 20.2812 | 20.3068 | 20.3325 | 20.3582 | 20.3839 | 20.4095 | 20.4353 | 20.461 | 20.4867 | 20.5125
1033 | 20.7228 | 20.7487 | 20.7746 | 20.8005 | 20.8264 | 20.8524 | 20.8783 | 20.9042 | 20.9302 | 20.9562 | 20.9822 | 21.0082 | 21.0342 | 21.0602 | 21.0862 | 21.1123 | 21.1383 | 21.1644 | 21.1904 | 21.2165 | 20.0255 | 20.051 | 20.0765 | 20.102 | 20.1276 | 20.1531 | 20.1787 | 20.2043 | 20.2299 | 20.2555 | 20.2811 | 20.3068 | 20.3324 | 20.3581 | 20.3838 | 20.4095 | 20.4352 | 20.4609 | 20.4866 | 20.5123
1034 | 20.7226 | 20.7485 | 20.7744 | 20.8003 | 20.8262 | 20.8522 | 20.8781 | 20.9041 | 20.93 | 20.956 | 20.982 | 21.008 | 21.034 | 21.06 | 21.086 | 21.112 | 21.1381 | 21.1641 | 21.1902 | 21.2163 | 20.0255 | 20.051 | 20.0765 | 20.102 | 20.1276 | 20.1531 | 20.1787 | 20.2043 | 20.2299 | 20.2555 | 20.2811 | 20.3067 | 20.3324 | 20.358 | 20.3837 | 20.4094 | 20.4351 | 20.4608 | 20.4865 | 20.5122
1035 | 20.7225 | 20.7484 | 20.7743 | 20.8002 | 20.8261 | 20.852 | 20.8779 | 20.9039 | 20.9298 | 20.9558 | 20.9818 | 21.0077 | 21.0337 | 21.0598 | 21.0858 | 21.1118 | 21.1379 | 21.1639 | 21.19 | 21.2161 | 20.0255 | 20.051 | 20.0765 | 20.102 | 20.1275 | 20.1531 | 20.1786 | 20.2042 | 20.2298 | 20.2554 | 20.281 | 20.3066 | 20.3323 | 20.3579 | 20.3836 | 20.4093 | 20.435 | 20.4607 | 20.4864 | 20.5121
1036 | 20.7223 | 20.7482 | 20.7741 | 20.8 | 20.8259 | 20.8518 | 20.8777 | 20.9037 | 20.9296 | 20.9556 | 20.9816 | 21.0075 | 21.0335 | 21.0595 | 21.0856 | 21.1116 | 21.1376 | 21.1637 | 21.1897 | 21.2158 | 20.0255 | 20.051 | 20.0765 | 20.102 | 20.1275 | 20.153 | 20.1786 | 20.2042 | 20.2298 | 20.2553 | 20.281 | 20.3066 | 20.3322 | 20.3579 | 20.3835 | 20.4092 | 20.4349 | 20.4606 | 20.4863 | 20.512
1037 | 20.7222 | 20.748 | 20.7739 | 20.7998 | 20.8257 | 20.8516 | 20.8775 | 20.9035 | 20.9294 | 20.9554 | 20.9814 | 21.0073 | 21.0333 | 21.0593 | 21.0853 | 21.1114 | 21.1374 | 21.1635 | 21.1895 | 21.2156 | 20.0255 | 20.0509 | 20.0764 | 20.102 | 20.1275 | 20.153 | 20.1786 | 20.2041 | 20.2297 | 20.2553 | 20.2809 | 20.3065 | 20.3321 | 20.3578 | 20.3834 | 20.4091 | 20.4348 | 20.4605 | 20.4862 | 20.5119
1038 | 20.722 | 20.7479 | 20.7737 | 20.7996 | 20.8255 | 20.8514 | 20.8774 | 20.9033 | 20.9292 | 20.9552 | 20.9811 | 21.0071 | 21.0331 | 21.0591 | 21.0851 | 21.1111 | 21.1372 | 21.1632 | 21.1893 | 21.2153 | 20.0255 | 20.0509 | 20.0764 | 20.1019 | 20.1274 | 20.153 | 20.1785 | 20.2041 | 20.2297 | 20.2552 | 20.2808 | 20.3065 | 20.3321 | 20.3577 | 20.3834 | 20.409 | 20.4347 | 20.4604 | 20.4861 | 20.5118
1039 | 20.7218 | 20.7477 | 20.7736 | 20.7994 | 20.8253 | 20.8512 | 20.8772 | 20.9031 | 20.929 | 20.955 | 20.9809 | 21.0069 | 21.0329 | 21.0589 | 21.0849 | 21.1109 | 21.1369 | 21.163 | 21.189 | 21.2151 | 20.0255 | 20.0509 | 20.0764 | 20.1019 | 20.1274 | 20.1529 | 20.1785 | 20.204 | 20.2296 | 20.2552 | 20.2808 | 20.3064 | 20.332 | 20.3576 | 20.3833 | 20.4089 | 20.4346 | 20.4603 | 20.486 | 20.5117
1040 | 20.7217 | 20.7475 | 20.7734 | 20.7993 | 20.8252 | 20.8511 | 20.877 | 20.9029 | 20.9288 | 20.9548 | 20.9807 | 21.0067 | 21.0327 | 21.0587 | 21.0847 | 21.1107 | 21.1367 | 21.1628 | 21.1888 | 21.2149 | 20.0254 | 20.0509 | 20.0764 | 20.1019 | 20.1274 | 20.1529 | 20.1784 | 20.204 | 20.2296 | 20.2551 | 20.2807 | 20.3063 | 20.3319 | 20.3576 | 20.3832 | 20.4089 | 20.4345 | 20.4602 | 20.4859 | 20.5116
1041 | 20.7215 | 20.7474 | 20.7732 | 20.7991 | 20.825 | 20.8509 | 20.8768 | 20.9027 | 20.9286 | 20.9546 | 20.9805 | 21.0065 | 21.0325 | 21.0585 | 21.0845 | 21.1105 | 21.1365 | 21.1625 | 21.1886 | 21.2146 | 20.0254 | 20.0509 | 20.0764 | 20.1019 | 20.1274 | 20.1529 | 20.1784 | 20.2039 | 20.2295 | 20.2551 | 20.2807 | 20.3063 | 20.3319 | 20.3575 | 20.3831 | 20.4088 | 20.4344 | 20.4601 | 20.4858 | 20.5115
1042 | 20.7213 | 20.7472 | 20.773 | 20.7989 | 20.8248 | 20.8507 | 20.8766 | 20.9025 | 20.9284 | 20.9544 | 20.9803 | 21.0063 | 21.0323 | 21.0582 | 21.0842 | 21.1102 | 21.1363 | 21.1623 | 21.1883 | 21.2144 | 20.0254 | 20.0509 | 20.0764 | 20.1018 | 20.1273 | 20.1528 | 20.1784 | 20.2039 | 20.2295 | 20.255 | 20.2806 | 20.3062 | 20.3318 | 20.3574 | 20.383 | 20.4087 | 20.4343 | 20.46 | 20.4857 | 20.5114
1043 | 20.7212 | 20.747 | 20.7729 | 20.7987 | 20.8246 | 20.8505 | 20.8764 | 20.9023 | 20.9282 | 20.9542 | 20.9801 | 21.0061 | 21.032 | 21.058 | 21.084 | 21.11 | 21.136 | 21.1621 | 21.1881 | 21.2141 | 20.0254 | 20.0509 | 20.0763 | 20.1018 | 20.1273 | 20.1528 | 20.1783 | 20.2039 | 20.2294 | 20.255 | 20.2805 | 20.3061 | 20.3317 | 20.3573 | 20.383 | 20.4086 | 20.4343 | 20.4599 | 20.4856 | 20.5113
1044 | 20.721 | 20.7468 | 20.7727 | 20.7986 | 20.8244 | 20.8503 | 20.8762 | 20.9021 | 20.928 | 20.954 | 20.9799 | 21.0059 | 21.0318 | 21.0578 | 21.0838 | 21.1098 | 21.1358 | 21.1618 | 21.1879 | 21.2139 | 20.0254 | 20.0509 | 20.0763 | 20.1018 | 20.1273 | 20.1528 | 20.1783 | 20.2038 | 20.2294 | 20.2549 | 20.2805 | 20.3061 | 20.3316 | 20.3573 | 20.3829 | 20.4085 | 20.4342 | 20.4598 | 20.4855 | 20.5112
1045 | 20.7208 | 20.7467 | 20.7725 | 20.7984 | 20.8243 | 20.8501 | 20.876 | 20.9019 | 20.9278 | 20.9538 | 20.9797 | 21.0057 | 21.0316 | 21.0576 | 21.0836 | 21.1096 | 21.1356 | 21.1616 | 21.1876 | 21.2137 | 20.0254 | 20.0509 | 20.0763 | 20.1018 | 20.1272 | 20.1527 | 20.1782 | 20.2038 | 20.2293 | 20.2548 | 20.2804 | 20.306 | 20.3316 | 20.3572 | 20.3828 | 20.4084 | 20.4341 | 20.4597 | 20.4854 | 20.5111
1046 | 20.7207 | 20.7465 | 20.7723 | 20.7982 | 20.8241 | 20.8499 | 20.8758 | 20.9017 | 20.9276 | 20.9536 | 20.9795 | 21.0054 | 21.0314 | 21.0574 | 21.0833 | 21.1093 | 21.1353 | 21.1613 | 21.1874 | 21.2134 | 20.0254 | 20.0508 | 20.0763 | 20.1017 | 20.1272 | 20.1527 | 20.1782 | 20.2037 | 20.2292 | 20.2548 | 20.2803 | 20.3059 | 20.3315 | 20.3571 | 20.3827 | 20.4083 | 20.434 | 20.4596 | 20.4853 | 20.511
1047 | 20.7205 | 20.7463 | 20.7722 | 20.798 | 20.8239 | 20.8498 | 20.8756 | 20.9015 | 20.9274 | 20.9534 | 20.9793 | 21.0052 | 21.0312 | 21.0571 | 21.0831 | 21.1091 | 21.1351 | 21.1611 | 21.1871 | 21.2132 | 20.0254 | 20.0508 | 20.0763 | 20.1017 | 20.1272 | 20.1527 | 20.1782 | 20.2037 | 20.2292 | 20.2547 | 20.2803 | 20.3059 | 20.3314 | 20.357 | 20.3826 | 20.4082 | 20.4339 | 20.4595 | 20.4852 | 20.5109
1048 | 20.7203 | 20.7462 | 20.772 | 20.7978 | 20.8237 | 20.8496 | 20.8754 | 20.9013 | 20.9272 | 20.9532 | 20.9791 | 21.005 | 21.031 | 21.0569 | 21.0829 | 21.1089 | 21.1349 | 21.1609 | 21.1869 | 21.2129 | 20.0254 | 20.0508 | 20.0763 | 20.1017 | 20.1272 | 20.1526 | 20.1781 | 20.2036 | 20.2291 | 20.2547 | 20.2802 | 20.3058 | 20.3314 | 20.3569 | 20.3825 | 20.4082 | 20.4338 | 20.4594 | 20.4851 | 20.5107
1049 | 20.7202 | 20.746 | 20.7718 | 20.7977 | 20.8235 | 20.8494 | 20.8753 | 20.9011 | 20.927 | 20.9529 | 20.9789 | 21.0048 | 21.0307 | 21.0567 | 21.0827 | 21.1086 | 21.1346 | 21.1606 | 21.1867 | 21.2127 | 20.0254 | 20.0508 | 20.0762 | 20.1017 | 20.1271 | 20.1526 | 20.1781 | 20.2036 | 20.2291 | 20.2546 | 20.2802 | 20.3057 | 20.3313 | 20.3569 | 20.3825 | 20.4081 | 20.4337 | 20.4593 | 20.485 | 20.5106
1050 | 20.72 | 20.7458 | 20.7716 | 20.7975 | 20.8233 | 20.8492 | 20.8751 | 20.9009 | 20.9268 | 20.9527 | 20.9787 | 21.0046 | 21.0305 | 21.0565 | 21.0824 | 21.1084 | 21.1344 | 21.1604 | 21.1864 | 21.2124 | 20.0254 | 20.0508 | 20.0762 | 20.1017 | 20.1271 | 20.1526 | 20.178 | 20.2035 | 20.229 | 20.2546 | 20.2801 | 20.3057 | 20.3312 | 20.3568 | 20.3824 | 20.408 | 20.4336 | 20.4592 | 20.4849 | 20.5105
1051 | 20.7198 | 20.7456 | 20.7715 | 20.7973 | 20.8231 | 20.849 | 20.8749 | 20.9007 | 20.9266 | 20.9525 | 20.9784 | 21.0044 | 21.0303 | 21.0563 | 21.0822 | 21.1082 | 21.1342 | 21.1602 | 21.1862 | 21.2122 | 20.0254 | 20.0508 | 20.0762 | 20.1016 | 20.1271 | 20.1525 | 20.178 | 20.2035 | 20.229 | 20.2545 | 20.28 | 20.3056 | 20.3311 | 20.3567 | 20.3823 | 20.4079 | 20.4335 | 20.4591 | 20.4848 | 20.5104
1052 | 20.7197 | 20.7455 | 20.7713 | 20.7971 | 20.823 | 20.8488 | 20.8747 | 20.9005 | 20.9264 | 20.9523 | 20.9782 | 21.0042 | 21.0301 | 21.056 | 21.082 | 21.108 | 21.1339 | 21.1599 | 21.1859 | 21.2119 | 20.0254 | 20.0508 | 20.0762 | 20.1016 | 20.127 | 20.1525 | 20.178 | 20.2034 | 20.2289 | 20.2545 | 20.28 | 20.3055 | 20.3311 | 20.3566 | 20.3822 | 20.4078 | 20.4334 | 20.459 | 20.4847 | 20.5103
1053 | 20.7195 | 20.7453 | 20.7711 | 20.7969 | 20.8228 | 20.8486 | 20.8745 | 20.9004 | 20.9262 | 20.9521 | 20.978 | 21.0039 | 21.0299 | 21.0558 | 21.0818 | 21.1077 | 21.1337 | 21.1597 | 21.1857 | 21.2117 | 20.0254 | 20.0508 | 20.0762 | 20.1016 | 20.127 | 20.1525 | 20.1779 | 20.2034 | 20.2289 | 20.2544 | 20.2799 | 20.3054 | 20.331 | 20.3566 | 20.3821 | 20.4077 | 20.4333 | 20.4589 | 20.4846 | 20.5102
1054 | 20.7193 | 20.7451 | 20.7709 | 20.7968 | 20.8226 | 20.8484 | 20.8743 | 20.9002 | 20.926 | 20.9519 | 20.9778 | 21.0037 | 21.0296 | 21.0556 | 21.0815 | 21.1075 | 21.1335 | 21.1594 | 21.1854 | 21.2114 | 20.0254 | 20.0507 | 20.0761 | 20.1016 | 20.127 | 20.1524 | 20.1779 | 20.2034 | 20.2288 | 20.2543 | 20.2799 | 20.3054 | 20.3309 | 20.3565 | 20.382 | 20.4076 | 20.4332 | 20.4588 | 20.4845 | 20.5101
1055 | 20.7192 | 20.745 | 20.7708 | 20.7966 | 20.8224 | 20.8482 | 20.8741 | 20.9 | 20.9258 | 20.9517 | 20.9776 | 21.0035 | 21.0294 | 21.0554 | 21.0813 | 21.1073 | 21.1332 | 21.1592 | 21.1852 | 21.2112 | 20.0254 | 20.0507 | 20.0761 | 20.1015 | 20.127 | 20.1524 | 20.1778 | 20.2033 | 20.2288 | 20.2543 | 20.2798 | 20.3053 | 20.3308 | 20.3564 | 20.382 | 20.4075 | 20.4331 | 20.4587 | 20.4844 | 20.51
1056 | 20.719 | 20.7448 | 20.7706 | 20.7964 | 20.8222 | 20.848 | 20.8739 | 20.8998 | 20.9256 | 20.9515 | 20.9774 | 21.0033 | 21.0292 | 21.0551 | 21.0811 | 21.107 | 21.133 | 21.159 | 21.1849 | 21.2109 | 20.0254 | 20.0507 | 20.0761 | 20.1015 | 20.1269 | 20.1524 | 20.1778 | 20.2033 | 20.2287 | 20.2542 | 20.2797 | 20.3052 | 20.3308 | 20.3563 | 20.3819 | 20.4074 | 20.433 | 20.4586 | 20.4842 | 20.5099
1057 | 20.7188 | 20.7446 | 20.7704 | 20.7962 | 20.822 | 20.8479 | 20.8737 | 20.8996 | 20.9254 | 20.9513 | 20.9772 | 21.0031 | 21.029 | 21.0549 | 21.0808 | 21.1068 | 21.1327 | 21.1587 | 21.1847 | 21.2107 | 20.0253 | 20.0507 | 20.0761 | 20.1015 | 20.1269 | 20.1523 | 20.1778 | 20.2032 | 20.2287 | 20.2542 | 20.2797 | 20.3052 | 20.3307 | 20.3562 | 20.3818 | 20.4074 | 20.4329 | 20.4585 | 20.4841 | 20.5098
1058 | 20.7187 | 20.7444 | 20.7702 | 20.796 | 20.8218 | 20.8477 | 20.8735 | 20.8994 | 20.9252 | 20.9511 | 20.977 | 21.0029 | 21.0288 | 21.0547 | 21.0806 | 21.1066 | 21.1325 | 21.1585 | 21.1845 | 21.2104 | 20.0253 | 20.0507 | 20.0761 | 20.1015 | 20.1269 | 20.1523 | 20.1777 | 20.2032 | 20.2286 | 20.2541 | 20.2796 | 20.3051 | 20.3306 | 20.3562 | 20.3817 | 20.4073 | 20.4328 | 20.4584 | 20.484 | 20.5097
1059 | 20.7185 | 20.7443 | 20.77 | 20.7958 | 20.8217 | 20.8475 | 20.8733 | 20.8991 | 20.925 | 20.9509 | 20.9768 | 21.0026 | 21.0285 | 21.0545 | 21.0804 | 21.1063 | 21.1323 | 21.1582 | 21.1842 | 21.2102 | 20.0253 | 20.0507 | 20.0761 | 20.1014 | 20.1268 | 20.1523 | 20.1777 | 20.2031 | 20.2286 | 20.2541 | 20.2795 | 20.305 | 20.3306 | 20.3561 | 20.3816 | 20.4072 | 20.4327 | 20.4583 | 20.4839 | 20.5095
1060 | 20.7183 | 20.7441 | 20.7699 | 20.7957 | 20.8215 | 20.8473 | 20.8731 | 20.8989 | 20.9248 | 20.9507 | 20.9765 | 21.0024 | 21.0283 | 21.0542 | 21.0802 | 21.1061 | 21.132 | 21.158 | 21.184 | 21.2099 | 20.0253 | 20.0507 | 20.076 | 20.1014 | 20.1268 | 20.1522 | 20.1776 | 20.2031 | 20.2285 | 20.254 | 20.2795 | 20.305 | 20.3305 | 20.356 | 20.3815 | 20.4071 | 20.4327 | 20.4582 | 20.4838 | 20.5094
1061 | 20.7181 | 20.7439 | 20.7697 | 20.7955 | 20.8213 | 20.8471 | 20.8729 | 20.8987 | 20.9246 | 20.9505 | 20.9763 | 21.0022 | 21.0281 | 21.054 | 21.0799 | 21.1058 | 21.1318 | 21.1577 | 21.1837 | 21.2097 | 20.0253 | 20.0507 | 20.076 | 20.1014 | 20.1268 | 20.1522 | 20.1776 | 20.203 | 20.2285 | 20.2539 | 20.2794 | 20.3049 | 20.3304 | 20.3559 | 20.3815 | 20.407 | 20.4326 | 20.4581 | 20.4837 | 20.5093
1062 | 20.718 | 20.7437 | 20.7695 | 20.7953 | 20.8211 | 20.8469 | 20.8727 | 20.8985 | 20.9244 | 20.9502 | 20.9761 | 21.002 | 21.0279 | 21.0538 | 21.0797 | 21.1056 | 21.1316 | 21.1575 | 21.1835 | 21.2094 | 20.0253 | 20.0507 | 20.076 | 20.1014 | 20.1268 | 20.1521 | 20.1776 | 20.203 | 20.2284 | 20.2539 | 20.2793 | 20.3048 | 20.3303 | 20.3558 | 20.3814 | 20.4069 | 20.4325 | 20.458 | 20.4836 | 20.5092
1063 | 20.7178 | 20.7436 | 20.7693 | 20.7951 | 20.8209 | 20.8467 | 20.8725 | 20.8983 | 20.9242 | 20.95 | 20.9759 | 21.0018 | 21.0276 | 21.0535 | 21.0795 | 21.1054 | 21.1313 | 21.1573 | 21.1832 | 21.2092 | 20.0253 | 20.0506 | 20.076 | 20.1013 | 20.1267 | 20.1521 | 20.1775 | 20.2029 | 20.2284 | 20.2538 | 20.2793 | 20.3048 | 20.3303 | 20.3558 | 20.3813 | 20.4068 | 20.4324 | 20.4579 | 20.4835 | 20.5091
1064 | 20.7176 | 20.7434 | 20.7691 | 20.7949 | 20.8207 | 20.8465 | 20.8723 | 20.8981 | 20.924 | 20.9498 | 20.9757 | 21.0015 | 21.0274 | 21.0533 | 21.0792 | 21.1051 | 21.1311 | 21.157 | 21.183 | 21.2089 | 20.0253 | 20.0506 | 20.076 | 20.1013 | 20.1267 | 20.1521 | 20.1775 | 20.2029 | 20.2283 | 20.2538 | 20.2792 | 20.3047 | 20.3302 | 20.3557 | 20.3812 | 20.4067 | 20.4323 | 20.4578 | 20.4834 | 20.509
1065 | 20.7175 | 20.7432 | 20.769 | 20.7947 | 20.8205 | 20.8463 | 20.8721 | 20.8979 | 20.9238 | 20.9496 | 20.9755 | 21.0013 | 21.0272 | 21.0531 | 21.079 | 21.1049 | 21.1308 | 21.1568 | 21.1827 | 21.2087 | 20.0253 | 20.0506 | 20.076 | 20.1013 | 20.1267 | 20.152 | 20.1774 | 20.2028 | 20.2283 | 20.2537 | 20.2792 | 20.3046 | 20.3301 | 20.3556 | 20.3811 | 20.4066 | 20.4322 | 20.4577 | 20.4833 | 20.5089
1066 | 20.7173 | 20.743 | 20.7688 | 20.7945 | 20.8203 | 20.8461 | 20.8719 | 20.8977 | 20.9236 | 20.9494 | 20.9752 | 21.0011 | 21.027 | 21.0529 | 21.0788 | 21.1047 | 21.1306 | 21.1565 | 21.1825 | 21.2084 | 20.0253 | 20.0506 | 20.0759 | 20.1013 | 20.1266 | 20.152 | 20.1774 | 20.2028 | 20.2282 | 20.2536 | 20.2791 | 20.3046 | 20.33 | 20.3555 | 20.381 | 20.4065 | 20.4321 | 20.4576 | 20.4832 | 20.5088
1067 | 20.7171 | 20.7429 | 20.7686 | 20.7944 | 20.8201 | 20.8459 | 20.8717 | 20.8975 | 20.9233 | 20.9492 | 20.975 | 21.0009 | 21.0267 | 21.0526 | 21.0785 | 21.1044 | 21.1303 | 21.1563 | 21.1822 | 21.2082 | 20.0253 | 20.0506 | 20.0759 | 20.1013 | 20.1266 | 20.152 | 20.1773 | 20.2027 | 20.2282 | 20.2536 | 20.279 | 20.3045 | 20.33 | 20.3554 | 20.3809 | 20.4065 | 20.432 | 20.4575 | 20.4831 | 20.5086
1068 | 20.7169 | 20.7427 | 20.7684 | 20.7942 | 20.8199 | 20.8457 | 20.8715 | 20.8973 | 20.9231 | 20.949 | 20.9748 | 21.0007 | 21.0265 | 21.0524 | 21.0783 | 21.1042 | 21.1301 | 21.156 | 21.182 | 21.2079 | 20.0253 | 20.0506 | 20.0759 | 20.1012 | 20.1266 | 20.1519 | 20.1773 | 20.2027 | 20.2281 | 20.2535 | 20.279 | 20.3044 | 20.3299 | 20.3554 | 20.3809 | 20.4064 | 20.4319 | 20.4574 | 20.483 | 20.5085
1069 | 20.7168 | 20.7425 | 20.7682 | 20.794 | 20.8198 | 20.8455 | 20.8713 | 20.8971 | 20.9229 | 20.9488 | 20.9746 | 21.0004 | 21.0263 | 21.0522 | 21.0781 | 21.1039 | 21.1299 | 21.1558 | 21.1817 | 21.2077 | 20.0253 | 20.0506 | 20.0759 | 20.1012 | 20.1265 | 20.1519 | 20.1773 | 20.2027 | 20.2281 | 20.2535 | 20.2789 | 20.3043 | 20.3298 | 20.3553 | 20.3808 | 20.4063 | 20.4318 | 20.4573 | 20.4829 | 20.5084
1070 | 20.7166 | 20.7423 | 20.7681 | 20.7938 | 20.8196 | 20.8453 | 20.8711 | 20.8969 | 20.9227 | 20.9485 | 20.9744 | 21.0002 | 21.0261 | 21.0519 | 21.0778 | 21.1037 | 21.1296 | 21.1555 | 21.1815 | 21.2074 | 20.0253 | 20.0506 | 20.0759 | 20.1012 | 20.1265 | 20.1519 | 20.1772 | 20.2026 | 20.228 | 20.2534 | 20.2788 | 20.3043 | 20.3297 | 20.3552 | 20.3807 | 20.4062 | 20.4317 | 20.4572 | 20.4828 | 20.5083
1071 | 20.7164 | 20.7421 | 20.7679 | 20.7936 | 20.8194 | 20.8451 | 20.8709 | 20.8967 | 20.9225 | 20.9483 | 20.9742 | 21 | 21.0258 | 21.0517 | 21.0776 | 21.1035 | 21.1294 | 21.1553 | 21.1812 | 21.2071 | 20.0253 | 20.0505 | 20.0758 | 20.1012 | 20.1265 | 20.1518 | 20.1772 | 20.2026 | 20.2279 | 20.2534 | 20.2788 | 20.3042 | 20.3297 | 20.3551 | 20.3806 | 20.4061 | 20.4316 | 20.4571 | 20.4826 | 20.5082
1072 | 20.7162 | 20.742 | 20.7677 | 20.7934 | 20.8192 | 20.8449 | 20.8707 | 20.8965 | 20.9223 | 20.9481 | 20.9739 | 20.9998 | 21.0256 | 21.0515 | 21.0773 | 21.1032 | 21.1291 | 21.155 | 21.1809 | 21.2069 | 20.0253 | 20.0505 | 20.0758 | 20.1011 | 20.1265 | 20.1518 | 20.1771 | 20.2025 | 20.2279 | 20.2533 | 20.2787 | 20.3041 | 20.3296 | 20.355 | 20.3805 | 20.406 | 20.4315 | 20.457 | 20.4825 | 20.5081
1073 | 20.7161 | 20.7418 | 20.7675 | 20.7932 | 20.819 | 20.8447 | 20.8705 | 20.8963 | 20.9221 | 20.9479 | 20.9737 | 20.9995 | 21.0254 | 21.0512 | 21.0771 | 21.103 | 21.1289 | 21.1548 | 21.1807 | 21.2066 | 20.0253 | 20.0505 | 20.0758 | 20.1011 | 20.1264 | 20.1518 | 20.1771 | 20.2025 | 20.2278 | 20.2532 | 20.2786 | 20.3041 | 20.3295 | 20.355 | 20.3804 | 20.4059 | 20.4314 | 20.4569 | 20.4824 | 20.508
1074 | 20.7159 | 20.7416 | 20.7673 | 20.7931 | 20.8188 | 20.8445 | 20.8703 | 20.8961 | 20.9219 | 20.9477 | 20.9735 | 20.9993 | 21.0252 | 21.051 | 21.0769 | 21.1027 | 21.1286 | 21.1545 | 21.1804 | 21.2064 | 20.0252 | 20.0505 | 20.0758 | 20.1011 | 20.1264 | 20.1517 | 20.1771 | 20.2024 | 20.2278 | 20.2532 | 20.2786 | 20.304 | 20.3294 | 20.3549 | 20.3803 | 20.4058 | 20.4313 | 20.4568 | 20.4823 | 20.5079
1075 | 20.7157 | 20.7414 | 20.7671 | 20.7929 | 20.8186 | 20.8443 | 20.8701 | 20.8959 | 20.9217 | 20.9475 | 20.9733 | 20.9991 | 21.0249 | 21.0508 | 21.0766 | 21.1025 | 21.1284 | 21.1543 | 21.1802 | 21.2061 | 20.0252 | 20.0505 | 20.0758 | 20.1011 | 20.1264 | 20.1517 | 20.177 | 20.2024 | 20.2277 | 20.2531 | 20.2785 | 20.3039 | 20.3293 | 20.3548 | 20.3802 | 20.4057 | 20.4312 | 20.4567 | 20.4822 | 20.5077
1076 | 20.7156 | 20.7412 | 20.767 | 20.7927 | 20.8184 | 20.8441 | 20.8699 | 20.8957 | 20.9215 | 20.9472 | 20.9731 | 20.9989 | 21.0247 | 21.0505 | 21.0764 | 21.1023 | 21.1281 | 21.154 | 21.1799 | 21.2058 | 20.0252 | 20.0505 | 20.0758 | 20.101 | 20.1263 | 20.1516 | 20.177 | 20.2023 | 20.2277 | 20.2531 | 20.2784 | 20.3038 | 20.3293 | 20.3547 | 20.3802 | 20.4056 | 20.4311 | 20.4566 | 20.4821 | 20.5076
1077 | 20.7154 | 20.7411 | 20.7668 | 20.7925 | 20.8182 | 20.844 | 20.8697 | 20.8955 | 20.9212 | 20.947 | 20.9728 | 20.9986 | 21.0245 | 21.0503 | 21.0762 | 21.102 | 21.1279 | 21.1538 | 21.1797 | 21.2056 | 20.0252 | 20.0505 | 20.0757 | 20.101 | 20.1263 | 20.1516 | 20.1769 | 20.2023 | 20.2276 | 20.253 | 20.2784 | 20.3038 | 20.3292 | 20.3546 | 20.3801 | 20.4055 | 20.431 | 20.4565 | 20.482 | 20.5075
1078 | 20.7152 | 20.7409 | 20.7666 | 20.7923 | 20.818 | 20.8438 | 20.8695 | 20.8953 | 20.921 | 20.9468 | 20.9726 | 20.9984 | 21.0242 | 21.0501 | 21.0759 | 21.1018 | 21.1276 | 21.1535 | 21.1794 | 21.2053 | 20.0252 | 20.0505 | 20.0757 | 20.101 | 20.1263 | 20.1516 | 20.1769 | 20.2022 | 20.2276 | 20.2529 | 20.2783 | 20.3037 | 20.3291 | 20.3545 | 20.38 | 20.4054 | 20.4309 | 20.4564 | 20.4819 | 20.5074
1079 | 20.715 | 20.7407 | 20.7664 | 20.7921 | 20.8178 | 20.8436 | 20.8693 | 20.895 | 20.9208 | 20.9466 | 20.9724 | 20.9982 | 21.024 | 21.0498 | 21.0757 | 21.1015 | 21.1274 | 21.1533 | 21.1792 | 21.2051 | 20.0252 | 20.0504 | 20.0757 | 20.101 | 20.1262 | 20.1515 | 20.1768 | 20.2022 | 20.2275 | 20.2529 | 20.2782 | 20.3036 | 20.329 | 20.3545 | 20.3799 | 20.4053 | 20.4308 | 20.4563 | 20.4818 | 20.5073
1080 | 20.7149 | 20.7405 | 20.7662 | 20.7919 | 20.8176 | 20.8434 | 20.8691 | 20.8948 | 20.9206 | 20.9464 | 20.9722 | 20.998 | 21.0238 | 21.0496 | 21.0754 | 21.1013 | 21.1271 | 21.153 | 21.1789 | 21.2048 | 20.0252 | 20.0504 | 20.0757 | 20.1009 | 20.1262 | 20.1515 | 20.1768 | 20.2021 | 20.2275 | 20.2528 | 20.2782 | 20.3036 | 20.329 | 20.3544 | 20.3798 | 20.4052 | 20.4307 | 20.4562 | 20.4817 | 20.5072
1081 | 20.7147 | 20.7403 | 20.766 | 20.7917 | 20.8174 | 20.8432 | 20.8689 | 20.8946 | 20.9204 | 20.9462 | 20.9719 | 20.9977 | 21.0235 | 21.0494 | 21.0752 | 21.101 | 21.1269 | 21.1528 | 21.1786 | 21.2045 | 20.0252 | 20.0504 | 20.0757 | 20.1009 | 20.1262 | 20.1515 | 20.1768 | 20.2021 | 20.2274 | 20.2528 | 20.2781 | 20.3035 | 20.3289 | 20.3543 | 20.3797 | 20.4052 | 20.4306 | 20.4561 | 20.4816 | 20.507
1082 | 20.7145 | 20.7402 | 20.7658 | 20.7915 | 20.8172 | 20.843 | 20.8687 | 20.8944 | 20.9202 | 20.9459 | 20.9717 | 20.9975 | 21.0233 | 21.0491 | 21.075 | 21.1008 | 21.1266 | 21.1525 | 21.1784 | 21.2043 | 20.0252 | 20.0504 | 20.0756 | 20.1009 | 20.1261 | 20.1514 | 20.1767 | 20.202 | 20.2274 | 20.2527 | 20.2781 | 20.3034 | 20.3288 | 20.3542 | 20.3796 | 20.4051 | 20.4305 | 20.456 | 20.4814 | 20.5069
1083 | 20.7143 | 20.74 | 20.7657 | 20.7913 | 20.817 | 20.8428 | 20.8685 | 20.8942 | 20.92 | 20.9457 | 20.9715 | 20.9973 | 21.0231 | 21.0489 | 21.0747 | 21.1005 | 21.1264 | 21.1523 | 21.1781 | 21.204 | 20.0252 | 20.0504 | 20.0756 | 20.1009 | 20.1261 | 20.1514 | 20.1767 | 20.202 | 20.2273 | 20.2526 | 20.278 | 20.3034 | 20.3287 | 20.3541 | 20.3795 | 20.405 | 20.4304 | 20.4559 | 20.4813 | 20.5068
1084 | 20.7141 | 20.7398 | 20.7655 | 20.7912 | 20.8168 | 20.8426 | 20.8683 | 20.894 | 20.9197 | 20.9455 | 20.9713 | 20.9971 | 21.0228 | 21.0486 | 21.0745 | 21.1003 | 21.1261 | 21.152 | 21.1779 | 21.2037 | 20.0252 | 20.0504 | 20.0756 | 20.1008 | 20.1261 | 20.1514 | 20.1766 | 20.2019 | 20.2272 | 20.2526 | 20.2779 | 20.3033 | 20.3287 | 20.354 | 20.3795 | 20.4049 | 20.4303 | 20.4558 | 20.4812 | 20.5067
1085 | 20.714 | 20.7396 | 20.7653 | 20.791 | 20.8167 | 20.8424 | 20.8681 | 20.8938 | 20.9195 | 20.9453 | 20.971 | 20.9968 | 21.0226 | 21.0484 | 21.0742 | 21.1001 | 21.1259 | 21.1517 | 21.1776 | 21.2035 | 20.0252 | 20.0504 | 20.0756 | 20.1008 | 20.1261 | 20.1513 | 20.1766 | 20.2019 | 20.2272 | 20.2525 | 20.2779 | 20.3032 | 20.3286 | 20.354 | 20.3794 | 20.4048 | 20.4302 | 20.4557 | 20.4811 | 20.5066
1086 | 20.7138 | 20.7394 | 20.7651 | 20.7908 | 20.8165 | 20.8422 | 20.8679 | 20.8936 | 20.9193 | 20.9451 | 20.9708 | 20.9966 | 21.0224 | 21.0482 | 21.074 | 21.0998 | 21.1256 | 21.1515 | 21.1773 | 21.2032 | 20.0252 | 20.0504 | 20.0756 | 20.1008 | 20.126 | 20.1513 | 20.1765 | 20.2018 | 20.2271 | 20.2525 | 20.2778 | 20.3031 | 20.3285 | 20.3539 | 20.3793 | 20.4047 | 20.4301 | 20.4555 | 20.481 | 20.5065
1087 | 20.7136 | 20.7393 | 20.7649 | 20.7906 | 20.8163 | 20.8419 | 20.8677 | 20.8934 | 20.9191 | 20.9448 | 20.9706 | 20.9964 | 21.0221 | 21.0479 | 21.0737 | 21.0996 | 21.1254 | 21.1512 | 21.1771 | 21.203 | 20.0252 | 20.0503 | 20.0755 | 20.1008 | 20.126 | 20.1512 | 20.1765 | 20.2018 | 20.2271 | 20.2524 | 20.2777 | 20.3031 | 20.3284 | 20.3538 | 20.3792 | 20.4046 | 20.43 | 20.4554 | 20.4809 | 20.5064
1088 | 20.7134 | 20.7391 | 20.7647 | 20.7904 | 20.8161 | 20.8417 | 20.8674 | 20.8932 | 20.9189 | 20.9446 | 20.9704 | 20.9961 | 21.0219 | 21.0477 | 21.0735 | 21.0993 | 21.1251 | 21.151 | 21.1768 | 21.2027 | 20.0252 | 20.0503 | 20.0755 | 20.1007 | 20.126 | 20.1512 | 20.1765 | 20.2017 | 20.227 | 20.2523 | 20.2777 | 20.303 | 20.3283 | 20.3537 | 20.3791 | 20.4045 | 20.4299 | 20.4553 | 20.4808 | 20.5062
1089 | 20.7133 | 20.7389 | 20.7645 | 20.7902 | 20.8159 | 20.8415 | 20.8672 | 20.8929 | 20.9187 | 20.9444 | 20.9701 | 20.9959 | 21.0217 | 21.0475 | 21.0733 | 21.0991 | 21.1249 | 21.1507 | 21.1766 | 21.2024 | 20.0252 | 20.0503 | 20.0755 | 20.1007 | 20.1259 | 20.1512 | 20.1764 | 20.2017 | 20.227 | 20.2523 | 20.2776 | 20.3029 | 20.3283 | 20.3536 | 20.379 | 20.4044 | 20.4298 | 20.4552 | 20.4807 | 20.5061
1090 | 20.7131 | 20.7387 | 20.7643 | 20.79 | 20.8157 | 20.8413 | 20.867 | 20.8927 | 20.9185 | 20.9442 | 20.9699 | 20.9957 | 21.0214 | 21.0472 | 21.073 | 21.0988 | 21.1246 | 21.1505 | 21.1763 | 21.2022 | 20.0251 | 20.0503 | 20.0755 | 20.1007 | 20.1259 | 20.1511 | 20.1764 | 20.2016 | 20.2269 | 20.2522 | 20.2775 | 20.3028 | 20.3282 | 20.3535 | 20.3789 | 20.4043 | 20.4297 | 20.4551 | 20.4806 | 20.506
1091 | 20.7129 | 20.7385 | 20.7642 | 20.7898 | 20.8155 | 20.8411 | 20.8668 | 20.8925 | 20.9182 | 20.944 | 20.9697 | 20.9954 | 21.0212 | 21.047 | 21.0728 | 21.0986 | 21.1244 | 21.1502 | 21.176 | 21.2019 | 20.0251 | 20.0503 | 20.0755 | 20.1007 | 20.1259 | 20.1511 | 20.1763 | 20.2016 | 20.2269 | 20.2522 | 20.2775 | 20.3028 | 20.3281 | 20.3535 | 20.3788 | 20.4042 | 20.4296 | 20.455 | 20.4804 | 20.5059
1092 | 20.7127 | 20.7383 | 20.764 | 20.7896 | 20.8153 | 20.8409 | 20.8666 | 20.8923 | 20.918 | 20.9437 | 20.9695 | 20.9952 | 21.021 | 21.0467 | 21.0725 | 21.0983 | 21.1241 | 21.1499 | 21.1758 | 21.2016 | 20.0251 | 20.0503 | 20.0755 | 20.1006 | 20.1258 | 20.1511 | 20.1763 | 20.2015 | 20.2268 | 20.2521 | 20.2774 | 20.3027 | 20.328 | 20.3534 | 20.3787 | 20.4041 | 20.4295 | 20.4549 | 20.4803 | 20.5058
1093 | 20.7125 | 20.7382 | 20.7638 | 20.7894 | 20.8151 | 20.8407 | 20.8664 | 20.8921 | 20.9178 | 20.9435 | 20.9692 | 20.995 | 21.0207 | 21.0465 | 21.0723 | 21.0981 | 21.1239 | 21.1497 | 21.1755 | 21.2014 | 20.0251 | 20.0503 | 20.0754 | 20.1006 | 20.1258 | 20.151 | 20.1762 | 20.2015 | 20.2268 | 20.252 | 20.2773 | 20.3026 | 20.328 | 20.3533 | 20.3786 | 20.404 | 20.4294 | 20.4548 | 20.4802 | 20.5056
1094 | 20.7124 | 20.738 | 20.7636 | 20.7892 | 20.8149 | 20.8405 | 20.8662 | 20.8919 | 20.9176 | 20.9433 | 20.969 | 20.9947 | 21.0205 | 21.0463 | 21.072 | 21.0978 | 21.1236 | 21.1494 | 21.1752 | 21.2011 | 20.0251 | 20.0503 | 20.0754 | 20.1006 | 20.1258 | 20.151 | 20.1762 | 20.2014 | 20.2267 | 20.252 | 20.2773 | 20.3026 | 20.3279 | 20.3532 | 20.3786 | 20.4039 | 20.4293 | 20.4547 | 20.4801 | 20.5055
1095 | 20.7122 | 20.7378 | 20.7634 | 20.789 | 20.8147 | 20.8403 | 20.866 | 20.8917 | 20.9174 | 20.9431 | 20.9688 | 20.9945 | 21.0203 | 21.046 | 21.0718 | 21.0976 | 21.1234 | 21.1492 | 21.175 | 21.2008 | 20.0251 | 20.0502 | 20.0754 | 20.1006 | 20.1257 | 20.1509 | 20.1762 | 20.2014 | 20.2266 | 20.2519 | 20.2772 | 20.3025 | 20.3278 | 20.3531 | 20.3785 | 20.4038 | 20.4292 | 20.4546 | 20.48 | 20.5054
1096 | 20.712 | 20.7376 | 20.7632 | 20.7888 | 20.8145 | 20.8401 | 20.8658 | 20.8915 | 20.9171 | 20.9428 | 20.9686 | 20.9943 | 21.02 | 21.0458 | 21.0715 | 21.0973 | 21.1231 | 21.1489 | 21.1747 | 21.2005 | 20.0251 | 20.0502 | 20.0754 | 20.1005 | 20.1257 | 20.1509 | 20.1761 | 20.2013 | 20.2266 | 20.2518 | 20.2771 | 20.3024 | 20.3277 | 20.353 | 20.3784 | 20.4037 | 20.4291 | 20.4545 | 20.4799 | 20.5053
1097 | 20.7118 | 20.7374 | 20.763 | 20.7886 | 20.8143 | 20.8399 | 20.8656 | 20.8912 | 20.9169 | 20.9426 | 20.9683 | 20.994 | 21.0198 | 21.0455 | 21.0713 | 21.0971 | 21.1228 | 21.1486 | 21.1745 | 21.2003 | 20.0251 | 20.0502 | 20.0754 | 20.1005 | 20.1257 | 20.1509 | 20.1761 | 20.2013 | 20.2265 | 20.2518 | 20.2771 | 20.3023 | 20.3276 | 20.353 | 20.3783 | 20.4036 | 20.429 | 20.4544 | 20.4798 | 20.5052
1098 | 20.7117 | 20.7372 | 20.7628 | 20.7885 | 20.8141 | 20.8397 | 20.8654 | 20.891 | 20.9167 | 20.9424 | 20.9681 | 20.9938 | 21.0195 | 21.0453 | 21.071 | 21.0968 | 21.1226 | 21.1484 | 21.1742 | 21.2 | 20.0251 | 20.0502 | 20.0753 | 20.1005 | 20.1257 | 20.1508 | 20.176 | 20.2012 | 20.2265 | 20.2517 | 20.277 | 20.3023 | 20.3276 | 20.3529 | 20.3782 | 20.4035 | 20.4289 | 20.4543 | 20.4797 | 20.5051
1099 | 20.7115 | 20.7371 | 20.7626 | 20.7883 | 20.8139 | 20.8395 | 20.8652 | 20.8908 | 20.9165 | 20.9422 | 20.9679 | 20.9936 | 21.0193 | 21.045 | 21.0708 | 21.0966 | 21.1223 | 21.1481 | 21.1739 | 21.1997 | 20.0251 | 20.0502 | 20.0753 | 20.1005 | 20.1256 | 20.1508 | 20.176 | 20.2012 | 20.2264 | 20.2517 | 20.2769 | 20.3022 | 20.3275 | 20.3528 | 20.3781 | 20.4034 | 20.4288 | 20.4542 | 20.4795 | 20.5049
1100 | 20.7113 | 20.7369 | 20.7625 | 20.7881 | 20.8137 | 20.8393 | 20.8649 | 20.8906 | 20.9163 | 20.9419 | 20.9676 | 20.9933 | 21.0191 | 21.0448 | 21.0705 | 21.0963 | 21.1221 | 21.1479 | 21.1737 | 21.1995 | 20.0251 | 20.0502 | 20.0753 | 20.1004 | 20.1256 | 20.1508 | 20.1759 | 20.2011 | 20.2264 | 20.2516 | 20.2769 | 20.3021 | 20.3274 | 20.3527 | 20.378 | 20.4033 | 20.4287 | 20.4541 | 20.4794 | 20.5048
1101 | 20.7111 | 20.7367 | 20.7623 | 20.7879 | 20.8135 | 20.8391 | 20.8647 | 20.8904 | 20.916 | 20.9417 | 20.9674 | 20.9931 | 21.0188 | 21.0446 | 21.0703 | 21.096 | 21.1218 | 21.1476 | 21.1734 | 21.1992 | 20.0251 | 20.0502 | 20.0753 | 20.1004 | 20.1256 | 20.1507 | 20.1759 | 20.2011 | 20.2263 | 20.2515 | 20.2768 | 20.302 | 20.3273 | 20.3526 | 20.3779 | 20.4032 | 20.4286 | 20.4539 | 20.4793 | 20.5047
1102 | 20.7109 | 20.7365 | 20.7621 | 20.7877 | 20.8133 | 20.8389 | 20.8645 | 20.8902 | 20.9158 | 20.9415 | 20.9672 | 20.9929 | 21.0186 | 21.0443 | 21.07 | 21.0958 | 21.1216 | 21.1473 | 21.1731 | 21.1989 | 20.0251 | 20.0502 | 20.0753 | 20.1004 | 20.1255 | 20.1507 | 20.1759 | 20.201 | 20.2263 | 20.2515 | 20.2767 | 20.302 | 20.3272 | 20.3525 | 20.3778 | 20.4032 | 20.4285 | 20.4538 | 20.4792 | 20.5046
1103 | 20.7108 | 20.7363 | 20.7619 | 20.7875 | 20.8131 | 20.8387 | 20.8643 | 20.89 | 20.9156 | 20.9413 | 20.967 | 20.9926 | 21.0183 | 21.0441 | 21.0698 | 21.0955 | 21.1213 | 21.1471 | 21.1729 | 21.1987 | 20.0251 | 20.0501 | 20.0752 | 20.1004 | 20.1255 | 20.1506 | 20.1758 | 20.201 | 20.2262 | 20.2514 | 20.2766 | 20.3019 | 20.3272 | 20.3524 | 20.3777 | 20.4031 | 20.4284 | 20.4537 | 20.4791 | 20.5045
1104 | 20.7106 | 20.7361 | 20.7617 | 20.7873 | 20.8129 | 20.8385 | 20.8641 | 20.8897 | 20.9154 | 20.941 | 20.9667 | 20.9924 | 21.0181 | 21.0438 | 21.0695 | 21.0953 | 21.121 | 21.1468 | 21.1726 | 21.1984 | 20.0251 | 20.0501 | 20.0752 | 20.1003 | 20.1255 | 20.1506 | 20.1758 | 20.2009 | 20.2261 | 20.2514 | 20.2766 | 20.3018 | 20.3271 | 20.3524 | 20.3777 | 20.403 | 20.4283 | 20.4536 | 20.479 | 20.5043
1105 | 20.7104 | 20.7359 | 20.7615 | 20.7871 | 20.8127 | 20.8383 | 20.8639 | 20.8895 | 20.9152 | 20.9408 | 20.9665 | 20.9922 | 21.0179 | 21.0436 | 21.0693 | 21.095 | 21.1208 | 21.1465 | 21.1723 | 21.1981 | 20.0251 | 20.0501 | 20.0752 | 20.1003 | 20.1254 | 20.1506 | 20.1757 | 20.2009 | 20.2261 | 20.2513 | 20.2765 | 20.3018 | 20.327 | 20.3523 | 20.3776 | 20.4029 | 20.4282 | 20.4535 | 20.4789 | 20.5042
1106 | 20.7102 | 20.7358 | 20.7613 | 20.7869 | 20.8125 | 20.8381 | 20.8637 | 20.8893 | 20.9149 | 20.9406 | 20.9663 | 20.9919 | 21.0176 | 21.0433 | 21.069 | 21.0948 | 21.1205 | 21.1463 | 21.172 | 21.1978 | 20.025 | 20.0501 | 20.0752 | 20.1003 | 20.1254 | 20.1505 | 20.1757 | 20.2008 | 20.226 | 20.2512 | 20.2764 | 20.3017 | 20.3269 | 20.3522 | 20.3775 | 20.4028 | 20.4281 | 20.4534 | 20.4787 | 20.5041
1107 | 20.71 | 20.7356 | 20.7611 | 20.7867 | 20.8123 | 20.8379 | 20.8635 | 20.8891 | 20.9147 | 20.9404 | 20.966 | 20.9917 | 21.0174 | 21.0431 | 21.0688 | 21.0945 | 21.1203 | 21.146 | 21.1718 | 21.1976 | 20.025 | 20.0501 | 20.0752 | 20.1003 | 20.1254 | 20.1505 | 20.1756 | 20.2008 | 20.226 | 20.2512 | 20.2764 | 20.3016 | 20.3268 | 20.3521 | 20.3774 | 20.4027 | 20.428 | 20.4533 | 20.4786 | 20.504
1108 | 20.7098 | 20.7354 | 20.7609 | 20.7865 | 20.8121 | 20.8377 | 20.8633 | 20.8889 | 20.9145 | 20.9401 | 20.9658 | 20.9915 | 21.0171 | 21.0428 | 21.0685 | 21.0943 | 21.12 | 21.1457 | 21.1715 | 21.1973 | 20.025 | 20.0501 | 20.0752 | 20.1002 | 20.1253 | 20.1505 | 20.1756 | 20.2007 | 20.2259 | 20.2511 | 20.2763 | 20.3015 | 20.3268 | 20.352 | 20.3773 | 20.4026 | 20.4279 | 20.4532 | 20.4785 | 20.5039
1109 | 20.7097 | 20.7352 | 20.7607 | 20.7863 | 20.8119 | 20.8374 | 20.863 | 20.8887 | 20.9143 | 20.9399 | 20.9656 | 20.9912 | 21.0169 | 21.0426 | 21.0683 | 21.094 | 21.1197 | 21.1455 | 21.1712 | 21.197 | 20.025 | 20.0501 | 20.0751 | 20.1002 | 20.1253 | 20.1504 | 20.1756 | 20.2007 | 20.2259 | 20.251 | 20.2762 | 20.3015 | 20.3267 | 20.3519 | 20.3772 | 20.4025 | 20.4278 | 20.4531 | 20.4784 | 20.5037
1110 | 20.7095 | 20.735 | 20.7605 | 20.7861 | 20.8117 | 20.8372 | 20.8628 | 20.8884 | 20.9141 | 20.9397 | 20.9653 | 20.991 | 21.0167 | 21.0423 | 21.068 | 21.0938 | 21.1195 | 21.1452 | 21.171 | 21.1967 | 20.025 | 20.0501 | 20.0751 | 20.1002 | 20.1253 | 20.1504 | 20.1755 | 20.2006 | 20.2258 | 20.251 | 20.2762 | 20.3014 | 20.3266 | 20.3518 | 20.3771 | 20.4024 | 20.4277 | 20.453 | 20.4783 | 20.5036
1111 | 20.7093 | 20.7348 | 20.7604 | 20.7859 | 20.8115 | 20.837 | 20.8626 | 20.8882 | 20.9138 | 20.9395 | 20.9651 | 20.9908 | 21.0164 | 21.0421 | 21.0678 | 21.0935 | 21.1192 | 21.145 | 21.1707 | 21.1965 | 20.025 | 20.05 | 20.0751 | 20.1002 | 20.1252 | 20.1503 | 20.1755 | 20.2006 | 20.2258 | 20.2509 | 20.2761 | 20.3013 | 20.3265 | 20.3518 | 20.377 | 20.4023 | 20.4276 | 20.4529 | 20.4782 | 20.5035
1112 | 20.7091 | 20.7346 | 20.7602 | 20.7857 | 20.8113 | 20.8368 | 20.8624 | 20.888 | 20.9136 | 20.9392 | 20.9649 | 20.9905 | 21.0162 | 21.0419 | 21.0675 | 21.0932 | 21.119 | 21.1447 | 21.1704 | 21.1962 | 20.025 | 20.05 | 20.0751 | 20.1001 | 20.1252 | 20.1503 | 20.1754 | 20.2005 | 20.2257 | 20.2509 | 20.276 | 20.3012 | 20.3264 | 20.3517 | 20.3769 | 20.4022 | 20.4275 | 20.4527 | 20.4781 | 20.5034
1113 | 20.7089 | 20.7344 | 20.76 | 20.7855 | 20.8111 | 20.8366 | 20.8622 | 20.8878 | 20.9134 | 20.939 | 20.9646 | 20.9903 | 21.0159 | 21.0416 | 21.0673 | 21.093 | 21.1187 | 21.1444 | 21.1702 | 21.1959 | 20.025 | 20.05 | 20.0751 | 20.1001 | 20.1252 | 20.1503 | 20.1754 | 20.2005 | 20.2256 | 20.2508 | 20.276 | 20.3012 | 20.3264 | 20.3516 | 20.3768 | 20.4021 | 20.4274 | 20.4526 | 20.4779 | 20.5033
1114 | 20.7088 | 20.7343 | 20.7598 | 20.7853 | 20.8109 | 20.8364 | 20.862 | 20.8876 | 20.9132 | 20.9388 | 20.9644 | 20.99 | 21.0157 | 21.0414 | 21.067 | 21.0927 | 21.1184 | 21.1442 | 21.1699 | 21.1956 | 20.025 | 20.05 | 20.075 | 20.1001 | 20.1251 | 20.1502 | 20.1753 | 20.2004 | 20.2256 | 20.2507 | 20.2759 | 20.3011 | 20.3263 | 20.3515 | 20.3767 | 20.402 | 20.4272 | 20.4525 | 20.4778 | 20.5031
1115 | 20.7086 | 20.7341 | 20.7596 | 20.7851 | 20.8106 | 20.8362 | 20.8618 | 20.8873 | 20.9129 | 20.9385 | 20.9642 | 20.9898 | 21.0154 | 21.0411 | 21.0668 | 21.0925 | 21.1182 | 21.1439 | 21.1696 | 21.1954 | 20.025 | 20.05 | 20.075 | 20.1001 | 20.1251 | 20.1502 | 20.1753 | 20.2004 | 20.2255 | 20.2507 | 20.2758 | 20.301 | 20.3262 | 20.3514 | 20.3766 | 20.4019 | 20.4271 | 20.4524 | 20.4777 | 20.503
1116 | 20.7084 | 20.7339 | 20.7594 | 20.7849 | 20.8104 | 20.836 | 20.8616 | 20.8871 | 20.9127 | 20.9383 | 20.9639 | 20.9896 | 21.0152 | 21.0409 | 21.0665 | 21.0922 | 21.1179 | 21.1436 | 21.1693 | 21.1951 | 20.025 | 20.05 | 20.075 | 20.1 | 20.1251 | 20.1502 | 20.1752 | 20.2003 | 20.2255 | 20.2506 | 20.2758 | 20.3009 | 20.3261 | 20.3513 | 20.3765 | 20.4018 | 20.427 | 20.4523 | 20.4776 | 20.5029
1117 | 20.7082 | 20.7337 | 20.7592 | 20.7847 | 20.8102 | 20.8358 | 20.8613 | 20.8869 | 20.9125 | 20.9381 | 20.9637 | 20.9893 | 21.015 | 21.0406 | 21.0663 | 21.092 | 21.1176 | 21.1433 | 21.1691 | 21.1948 | 20.025 | 20.05 | 20.075 | 20.1 | 20.1251 | 20.1501 | 20.1752 | 20.2003 | 20.2254 | 20.2505 | 20.2757 | 20.3009 | 20.326 | 20.3512 | 20.3765 | 20.4017 | 20.4269 | 20.4522 | 20.4775 | 20.5028
1118 | 20.708 | 20.7335 | 20.759 | 20.7845 | 20.81 | 20.8356 | 20.8611 | 20.8867 | 20.9123 | 20.9379 | 20.9635 | 20.9891 | 21.0147 | 21.0404 | 21.066 | 21.0917 | 21.1174 | 21.1431 | 21.1688 | 21.1945 | 20.025 | 20.05 | 20.075 | 20.1 | 20.125 | 20.1501 | 20.1752 | 20.2002 | 20.2254 | 20.2505 | 20.2756 | 20.3008 | 20.326 | 20.3512 | 20.3764 | 20.4016 | 20.4268 | 20.4521 | 20.4774 | 20.5027
1119 | 20.7078 | 20.7333 | 20.7588 | 20.7843 | 20.8098 | 20.8354 | 20.8609 | 20.8865 | 20.912 | 20.9376 | 20.9632 | 20.9888 | 21.0145 | 21.0401 | 21.0658 | 21.0914 | 21.1171 | 21.1428 | 21.1685 | 21.1942 | 20.025 | 20.0499 | 20.0749 | 20.1 | 20.125 | 20.15 | 20.1751 | 20.2002 | 20.2253 | 20.2504 | 20.2756 | 20.3007 | 20.3259 | 20.3511 | 20.3763 | 20.4015 | 20.4267 | 20.452 | 20.4772 | 20.5025
1120 | 20.7077 | 20.7331 | 20.7586 | 20.7841 | 20.8096 | 20.8352 | 20.8607 | 20.8862 | 20.9118 | 20.9374 | 20.963 | 20.9886 | 21.0142 | 21.0399 | 21.0655 | 21.0912 | 21.1169 | 21.1425 | 21.1682 | 21.194 | 20.025 | 20.0499 | 20.0749 | 20.0999 | 20.125 | 20.15 | 20.1751 | 20.2001 | 20.2252 | 20.2504 | 20.2755 | 20.3006 | 20.3258 | 20.351 | 20.3762 | 20.4014 | 20.4266 | 20.4519 | 20.4771 | 20.5024
1121 | 20.7075 | 20.7329 | 20.7584 | 20.7839 | 20.8094 | 20.8349 | 20.8605 | 20.886 | 20.9116 | 20.9372 | 20.9628 | 20.9884 | 21.014 | 21.0396 | 21.0653 | 21.0909 | 21.1166 | 21.1423 | 21.168 | 21.1937 | 20.0249 | 20.0499 | 20.0749 | 20.0999 | 20.1249 | 20.15 | 20.175 | 20.2001 | 20.2252 | 20.2503 | 20.2754 | 20.3006 | 20.3257 | 20.3509 | 20.3761 | 20.4013 | 20.4265 | 20.4518 | 20.477 | 20.5023
1122 | 20.7073 | 20.7328 | 20.7582 | 20.7837 | 20.8092 | 20.8347 | 20.8603 | 20.8858 | 20.9114 | 20.9369 | 20.9625 | 20.9881 | 21.0137 | 21.0394 | 21.065 | 21.0907 | 21.1163 | 21.142 | 21.1677 | 21.1934 | 20.0249 | 20.0499 | 20.0749 | 20.0999 | 20.1249 | 20.1499 | 20.175 | 20.2 | 20.2251 | 20.2502 | 20.2753 | 20.3005 | 20.3256 | 20.3508 | 20.376 | 20.4012 | 20.4264 | 20.4516 | 20.4769 | 20.5022
1123 | 20.7071 | 20.7326 | 20.758 | 20.7835 | 20.809 | 20.8345 | 20.86 | 20.8856 | 20.9111 | 20.9367 | 20.9623 | 20.9879 | 21.0135 | 21.0391 | 21.0647 | 21.0904 | 21.1161 | 21.1417 | 21.1674 | 21.1931 | 20.0249 | 20.0499 | 20.0749 | 20.0999 | 20.1249 | 20.1499 | 20.1749 | 20.2 | 20.2251 | 20.2502 | 20.2753 | 20.3004 | 20.3256 | 20.3507 | 20.3759 | 20.4011 | 20.4263 | 20.4515 | 20.4768 | 20.502
1124 | 20.7069 | 20.7324 | 20.7578 | 20.7833 | 20.8088 | 20.8343 | 20.8598 | 20.8854 | 20.9109 | 20.9365 | 20.9621 | 20.9876 | 21.0132 | 21.0389 | 21.0645 | 21.0901 | 21.1158 | 21.1415 | 21.1671 | 21.1928 | 20.0249 | 20.0499 | 20.0748 | 20.0998 | 20.1248 | 20.1498 | 20.1749 | 20.1999 | 20.225 | 20.2501 | 20.2752 | 20.3003 | 20.3255 | 20.3506 | 20.3758 | 20.401 | 20.4262 | 20.4514 | 20.4767 | 20.5019
1125 | 20.7067 | 20.7322 | 20.7576 | 20.7831 | 20.8086 | 20.8341 | 20.8596 | 20.8851 | 20.9107 | 20.9362 | 20.9618 | 20.9874 | 21.013 | 21.0386 | 21.0642 | 21.0899 | 21.1155 | 21.1412 | 21.1669 | 21.1926 | 20.0249 | 20.0499 | 20.0748 | 20.0998 | 20.1248 | 20.1498 | 20.1748 | 20.1999 | 20.225 | 20.25 | 20.2751 | 20.3003 | 20.3254 | 20.3505 | 20.3757 | 20.4009 | 20.4261 | 20.4513 | 20.4766 | 20.5018
1126 | 20.7066 | 20.732 | 20.7574 | 20.7829 | 20.8084 | 20.8339 | 20.8594 | 20.8849 | 20.9105 | 20.936 | 20.9616 | 20.9872 | 21.0128 | 21.0384 | 21.064 | 21.0896 | 21.1153 | 21.1409 | 21.1666 | 21.1923 | 20.0249 | 20.0499 | 20.0748 | 20.0998 | 20.1248 | 20.1498 | 20.1748 | 20.1998 | 20.2249 | 20.25 | 20.2751 | 20.3002 | 20.3253 | 20.3505 | 20.3756 | 20.4008 | 20.426 | 20.4512 | 20.4764 | 20.5017
1127 | 20.7064 | 20.7318 | 20.7573 | 20.7827 | 20.8082 | 20.8337 | 20.8592 | 20.8847 | 20.9102 | 20.9358 | 20.9613 | 20.9869 | 21.0125 | 21.0381 | 21.0637 | 21.0893 | 21.115 | 21.1406 | 21.1663 | 21.192 | 20.0249 | 20.0498 | 20.0748 | 20.0998 | 20.1247 | 20.1497 | 20.1748 | 20.1998 | 20.2248 | 20.2499 | 20.275 | 20.3001 | 20.3252 | 20.3504 | 20.3755 | 20.4007 | 20.4259 | 20.4511 | 20.4763 | 20.5016
1128 | 20.7062 | 20.7316 | 20.7571 | 20.7825 | 20.808 | 20.8335 | 20.859 | 20.8845 | 20.91 | 20.9356 | 20.9611 | 20.9867 | 21.0123 | 21.0379 | 21.0635 | 21.0891 | 21.1147 | 21.1404 | 21.166 | 21.1917 | 20.0249 | 20.0498 | 20.0748 | 20.0997 | 20.1247 | 20.1497 | 20.1747 | 20.1997 | 20.2248 | 20.2499 | 20.2749 | 20.3 | 20.3251 | 20.3503 | 20.3754 | 20.4006 | 20.4258 | 20.451 | 20.4762 | 20.5014
1129 | 20.706 | 20.7314 | 20.7569 | 20.7823 | 20.8078 | 20.8333 | 20.8588 | 20.8843 | 20.9098 | 20.9353 | 20.9609 | 20.9864 | 21.012 | 21.0376 | 21.0632 | 21.0888 | 21.1145 | 21.1401 | 21.1658 | 21.1914 | 20.0249 | 20.0498 | 20.0747 | 20.0997 | 20.1247 | 20.1497 | 20.1747 | 20.1997 | 20.2247 | 20.2498 | 20.2749 | 20.3 | 20.3251 | 20.3502 | 20.3753 | 20.4005 | 20.4257 | 20.4509 | 20.4761 | 20.5013
1130 | 20.7058 | 20.7312 | 20.7567 | 20.7821 | 20.8076 | 20.833 | 20.8585 | 20.884 | 20.9096 | 20.9351 | 20.9606 | 20.9862 | 21.0118 | 21.0373 | 21.0629 | 21.0886 | 21.1142 | 21.1398 | 21.1655 | 21.1912 | 20.0249 | 20.0498 | 20.0747 | 20.0997 | 20.1246 | 20.1496 | 20.1746 | 20.1996 | 20.2247 | 20.2497 | 20.2748 | 20.2999 | 20.325 | 20.3501 | 20.3752 | 20.4004 | 20.4256 | 20.4508 | 20.476 | 20.5012
1131 | 20.7056 | 20.731 | 20.7565 | 20.7819 | 20.8074 | 20.8328 | 20.8583 | 20.8838 | 20.9093 | 20.9349 | 20.9604 | 20.9859 | 21.0115 | 21.0371 | 21.0627 | 21.0883 | 21.1139 | 21.1396 | 21.1652 | 21.1909 | 20.0249 | 20.0498 | 20.0747 | 20.0996 | 20.1246 | 20.1496 | 20.1746 | 20.1996 | 20.2246 | 20.2497 | 20.2747 | 20.2998 | 20.3249 | 20.35 | 20.3752 | 20.4003 | 20.4255 | 20.4506 | 20.4758 | 20.5011
1132 | 20.7055 | 20.7309 | 20.7563 | 20.7817 | 20.8072 | 20.8326 | 20.8581 | 20.8836 | 20.9091 | 20.9346 | 20.9602 | 20.9857 | 21.0113 | 21.0368 | 21.0624 | 21.088 | 21.1137 | 21.1393 | 21.1649 | 21.1906 | 20.0249 | 20.0498 | 20.0747 | 20.0996 | 20.1246 | 20.1495 | 20.1745 | 20.1995 | 20.2246 | 20.2496 | 20.2747 | 20.2997 | 20.3248 | 20.3499 | 20.3751 | 20.4002 | 20.4254 | 20.4505 | 20.4757 | 20.5009
1133 | 20.7053 | 20.7307 | 20.7561 | 20.7815 | 20.807 | 20.8324 | 20.8579 | 20.8834 | 20.9089 | 20.9344 | 20.9599 | 20.9855 | 21.011 | 21.0366 | 21.0622 | 21.0878 | 21.1134 | 21.139 | 21.1647 | 21.1903 | 20.0249 | 20.0498 | 20.0747 | 20.0996 | 20.1245 | 20.1495 | 20.1745 | 20.1995 | 20.2245 | 20.2495 | 20.2746 | 20.2997 | 20.3247 | 20.3498 | 20.375 | 20.4001 | 20.4253 | 20.4504 | 20.4756 | 20.5008
1134 | 20.7051 | 20.7305 | 20.7559 | 20.7813 | 20.8067 | 20.8322 | 20.8577 | 20.8831 | 20.9086 | 20.9342 | 20.9597 | 20.9852 | 21.0108 | 21.0363 | 21.0619 | 21.0875 | 21.1131 | 21.1387 | 21.1644 | 21.19 | 20.0249 | 20.0497 | 20.0746 | 20.0996 | 20.1245 | 20.1495 | 20.1744 | 20.1994 | 20.2244 | 20.2495 | 20.2745 | 20.2996 | 20.3247 | 20.3498 | 20.3749 | 20.4 | 20.4251 | 20.4503 | 20.4755 | 20.5007
1135 | 20.7049 | 20.7303 | 20.7557 | 20.7811 | 20.8065 | 20.832 | 20.8575 | 20.8829 | 20.9084 | 20.9339 | 20.9594 | 20.985 | 21.0105 | 21.0361 | 21.0617 | 21.0872 | 21.1128 | 21.1385 | 21.1641 | 21.1897 | 20.0249 | 20.0497 | 20.0746 | 20.0995 | 20.1245 | 20.1494 | 20.1744 | 20.1994 | 20.2244 | 20.2494 | 20.2744 | 20.2995 | 20.3246 | 20.3497 | 20.3748 | 20.3999 | 20.425 | 20.4502 | 20.4754 | 20.5006
1136 | 20.7047 | 20.7301 | 20.7555 | 20.7809 | 20.8063 | 20.8318 | 20.8572 | 20.8827 | 20.9082 | 20.9337 | 20.9592 | 20.9847 | 21.0103 | 21.0358 | 21.0614 | 21.087 | 21.1126 | 21.1382 | 21.1638 | 21.1895 | 20.0249 | 20.0497 | 20.0746 | 20.0995 | 20.1244 | 20.1494 | 20.1744 | 20.1993 | 20.2243 | 20.2493 | 20.2744 | 20.2994 | 20.3245 | 20.3496 | 20.3747 | 20.3998 | 20.4249 | 20.4501 | 20.4753 | 20.5004
1137 | 20.7045 | 20.7299 | 20.7553 | 20.7807 | 20.8061 | 20.8316 | 20.857 | 20.8825 | 20.908 | 20.9335 | 20.959 | 20.9845 | 21.01 | 21.0356 | 21.0611 | 21.0867 | 21.1123 | 21.1379 | 21.1635 | 21.1892 | 20.0248 | 20.0497 | 20.0746 | 20.0995 | 20.1244 | 20.1493 | 20.1743 | 20.1993 | 20.2243 | 20.2493 | 20.2743 | 20.2994 | 20.3244 | 20.3495 | 20.3746 | 20.3997 | 20.4248 | 20.45 | 20.4751 | 20.5003
1138 | 20.7043 | 20.7297 | 20.7551 | 20.7805 | 20.8059 | 20.8314 | 20.8568 | 20.8823 | 20.9077 | 20.9332 | 20.9587 | 20.9842 | 21.0098 | 21.0353 | 21.0609 | 21.0865 | 21.112 | 21.1376 | 21.1633 | 21.1889 | 20.0248 | 20.0497 | 20.0746 | 20.0995 | 20.1244 | 20.1493 | 20.1743 | 20.1992 | 20.2242 | 20.2492 | 20.2742 | 20.2993 | 20.3243 | 20.3494 | 20.3745 | 20.3996 | 20.4247 | 20.4499 | 20.475 | 20.5002
1139 | 20.7042 | 20.7295 | 20.7549 | 20.7803 | 20.8057 | 20.8311 | 20.8566 | 20.882 | 20.9075 | 20.933 | 20.9585 | 20.984 | 21.0095 | 21.0351 | 21.0606 | 21.0862 | 21.1118 | 21.1374 | 21.163 | 21.1886 | 20.0248 | 20.0497 | 20.0746 | 20.0994 | 20.1243 | 20.1493 | 20.1742 | 20.1992 | 20.2242 | 20.2492 | 20.2742 | 20.2992 | 20.3242 | 20.3493 | 20.3744 | 20.3995 | 20.4246 | 20.4498 | 20.4749 | 20.5001
1140 | 20.704 | 20.7293 | 20.7547 | 20.7801 | 20.8055 | 20.8309 | 20.8564 | 20.8818 | 20.9073 | 20.9328 | 20.9582 | 20.9838 | 21.0093 | 21.0348 | 21.0604 | 21.0859 | 21.1115 | 21.1371 | 21.1627 | 21.1883 | 20.0248 | 20.0497 | 20.0745 | 20.0994 | 20.1243 | 20.1492 | 20.1742 | 20.1991 | 20.2241 | 20.2491 | 20.2741 | 20.2991 | 20.3242 | 20.3492 | 20.3743 | 20.3994 | 20.4245 | 20.4496 | 20.4748 | 20.4999
1141 | 20.7038 | 20.7291 | 20.7545 | 20.7799 | 20.8053 | 20.8307 | 20.8561 | 20.8816 | 20.907 | 20.9325 | 20.958 | 20.9835 | 21.009 | 21.0346 | 21.0601 | 21.0857 | 21.1112 | 21.1368 | 21.1624 | 21.188 | 20.0248 | 20.0497 | 20.0745 | 20.0994 | 20.1243 | 20.1492 | 20.1741 | 20.1991 | 20.224 | 20.249 | 20.274 | 20.299 | 20.3241 | 20.3491 | 20.3742 | 20.3993 | 20.4244 | 20.4495 | 20.4747 | 20.4998
1142 | 20.7036 | 20.729 | 20.7543 | 20.7797 | 20.8051 | 20.8305 | 20.8559 | 20.8814 | 20.9068 | 20.9323 | 20.9578 | 20.9833 | 21.0088 | 21.0343 | 21.0598 | 21.0854 | 21.111 | 21.1365 | 21.1621 | 21.1878 | 20.0248 | 20.0496 | 20.0745 | 20.0994 | 20.1243 | 20.1492 | 20.1741 | 20.199 | 20.224 | 20.249 | 20.274 | 20.299 | 20.324 | 20.349 | 20.3741 | 20.3992 | 20.4243 | 20.4494 | 20.4746 | 20.4997
1143 | 20.7034 | 20.7288 | 20.7541 | 20.7795 | 20.8049 | 20.8303 | 20.8557 | 20.8811 | 20.9066 | 20.932 | 20.9575 | 20.983 | 21.0085 | 21.034 | 21.0596 | 21.0851 | 21.1107 | 21.1363 | 21.1619 | 21.1875 | 20.0248 | 20.0496 | 20.0745 | 20.0993 | 20.1242 | 20.1491 | 20.174 | 20.199 | 20.2239 | 20.2489 | 20.2739 | 20.2989 | 20.3239 | 20.349 | 20.374 | 20.3991 | 20.4242 | 20.4493 | 20.4744 | 20.4996
1144 | 20.7032 | 20.7286 | 20.7539 | 20.7793 | 20.8047 | 20.8301 | 20.8555 | 20.8809 | 20.9064 | 20.9318 | 20.9573 | 20.9828 | 21.0083 | 21.0338 | 21.0593 | 21.0849 | 21.1104 | 21.136 | 21.1616 | 21.1872 | 20.0248 | 20.0496 | 20.0745 | 20.0993 | 20.1242 | 20.1491 | 20.174 | 20.1989 | 20.2239 | 20.2488 | 20.2738 | 20.2988 | 20.3238 | 20.3489 | 20.3739 | 20.399 | 20.4241 | 20.4492 | 20.4743 | 20.4995
1145 | 20.703 | 20.7284 | 20.7537 | 20.7791 | 20.8045 | 20.8299 | 20.8553 | 20.8807 | 20.9061 | 20.9316 | 20.957 | 20.9825 | 21.008 | 21.0335 | 21.0591 | 21.0846 | 21.1101 | 21.1357 | 21.1613 | 21.1869 | 20.0248 | 20.0496 | 20.0744 | 20.0993 | 20.1242 | 20.149 | 20.1739 | 20.1989 | 20.2238 | 20.2488 | 20.2737 | 20.2987 | 20.3238 | 20.3488 | 20.3738 | 20.3989 | 20.424 | 20.4491 | 20.4742 | 20.4993
1146 | 20.7029 | 20.7282 | 20.7535 | 20.7789 | 20.8043 | 20.8296 | 20.855 | 20.8805 | 20.9059 | 20.9313 | 20.9568 | 20.9823 | 21.0078 | 21.0333 | 21.0588 | 21.0843 | 21.1099 | 21.1354 | 21.161 | 21.1866 | 20.0248 | 20.0496 | 20.0744 | 20.0993 | 20.1241 | 20.149 | 20.1739 | 20.1988 | 20.2238 | 20.2487 | 20.2737 | 20.2987 | 20.3237 | 20.3487 | 20.3737 | 20.3988 | 20.4239 | 20.449 | 20.4741 | 20.4992
1147 | 20.7027 | 20.728 | 20.7533 | 20.7787 | 20.804 | 20.8294 | 20.8548 | 20.8802 | 20.9057 | 20.9311 | 20.9566 | 20.982 | 21.0075 | 21.033 | 21.0585 | 21.0841 | 21.1096 | 21.1352 | 21.1607 | 21.1863 | 20.0248 | 20.0496 | 20.0744 | 20.0992 | 20.1241 | 20.149 | 20.1739 | 20.1988 | 20.2237 | 20.2486 | 20.2736 | 20.2986 | 20.3236 | 20.3486 | 20.3736 | 20.3987 | 20.4238 | 20.4489 | 20.474 | 20.4991
1148 | 20.7025 | 20.7278 | 20.7531 | 20.7785 | 20.8038 | 20.8292 | 20.8546 | 20.88 | 20.9054 | 20.9309 | 20.9563 | 20.9818 | 21.0073 | 21.0328 | 21.0583 | 21.0838 | 21.1093 | 21.1349 | 21.1605 | 21.186 | 20.0248 | 20.0496 | 20.0744 | 20.0992 | 20.1241 | 20.1489 | 20.1738 | 20.1987 | 20.2236 | 20.2486 | 20.2735 | 20.2985 | 20.3235 | 20.3485 | 20.3735 | 20.3986 | 20.4237 | 20.4487 | 20.4738 | 20.499
1149 | 20.7023 | 20.7276 | 20.7529 | 20.7783 | 20.8036 | 20.829 | 20.8544 | 20.8798 | 20.9052 | 20.9306 | 20.9561 | 20.9815 | 21.007 | 21.0325 | 21.058 | 21.0835 | 21.1091 | 21.1346 | 21.1602 | 21.1857 | 20.0248 | 20.0496 | 20.0744 | 20.0992 | 20.124 | 20.1489 | 20.1738 | 20.1987 | 20.2236 | 20.2485 | 20.2735 | 20.2984 | 20.3234 | 20.3484 | 20.3735 | 20.3985 | 20.4236 | 20.4486 | 20.4737 | 20.4988
1150 | 20.7021 | 20.7274 | 20.7527 | 20.7781 | 20.8034 | 20.8288 | 20.8542 | 20.8796 | 20.905 | 20.9304 | 20.9558 | 20.9813 | 21.0068 | 21.0322 | 21.0577 | 21.0833 | 21.1088 | 21.1343 | 21.1599 | 21.1855 | 20.0248 | 20.0495 | 20.0743 | 20.0992 | 20.124 | 20.1488 | 20.1737 | 20.1986 | 20.2235 | 20.2484 | 20.2734 | 20.2984 | 20.3233 | 20.3483 | 20.3734 | 20.3984 | 20.4234 | 20.4485 | 20.4736 | 20.4987
1151 | 20.7019 | 20.7272 | 20.7525 | 20.7779 | 20.8032 | 20.8286 | 20.854 | 20.8793 | 20.9047 | 20.9302 | 20.9556 | 20.981 | 21.0065 | 21.032 | 21.0575 | 21.083 | 21.1085 | 21.1341 | 21.1596 | 21.1852 | 20.0248 | 20.0495 | 20.0743 | 20.0991 | 20.124 | 20.1488 | 20.1737 | 20.1986 | 20.2235 | 20.2484 | 20.2733 | 20.2983 | 20.3233 | 20.3483 | 20.3733 | 20.3983 | 20.4233 | 20.4484 | 20.4735 | 20.4986
1152 | 20.7017 | 20.727 | 20.7523 | 20.7777 | 20.803 | 20.8284 | 20.8537 | 20.8791 | 20.9045 | 20.9299 | 20.9554 | 20.9808 | 21.0063 | 21.0317 | 21.0572 | 21.0827 | 21.1082 | 21.1338 | 21.1593 | 21.1849 | 20.0247 | 20.0495 | 20.0743 | 20.0991 | 20.1239 | 20.1488 | 20.1736 | 20.1985 | 20.2234 | 20.2483 | 20.2733 | 20.2982 | 20.3232 | 20.3482 | 20.3732 | 20.3982 | 20.4232 | 20.4483 | 20.4734 | 20.4985
1153 | 20.7016 | 20.7268 | 20.7521 | 20.7775 | 20.8028 | 20.8281 | 20.8535 | 20.8789 | 20.9043 | 20.9297 | 20.9551 | 20.9806 | 21.006 | 21.0315 | 21.057 | 21.0825 | 21.108 | 21.1335 | 21.159 | 21.1846 | 20.0247 | 20.0495 | 20.0743 | 20.0991 | 20.1239 | 20.1487 | 20.1736 | 20.1985 | 20.2233 | 20.2483 | 20.2732 | 20.2981 | 20.3231 | 20.3481 | 20.3731 | 20.3981 | 20.4231 | 20.4482 | 20.4732 | 20.4983
1154 | 20.7014 | 20.7267 | 20.7519 | 20.7773 | 20.8026 | 20.8279 | 20.8533 | 20.8787 | 20.9041 | 20.9295 | 20.9549 | 20.9803 | 21.0058 | 21.0312 | 21.0567 | 21.0822 | 21.1077 | 21.1332 | 21.1588 | 21.1843 | 20.0247 | 20.0495 | 20.0743 | 20.0991 | 20.1239 | 20.1487 | 20.1735 | 20.1984 | 20.2233 | 20.2482 | 20.2731 | 20.2981 | 20.323 | 20.348 | 20.373 | 20.398 | 20.423 | 20.4481 | 20.4731 | 20.4982
1155 | 20.7012 | 20.7265 | 20.7517 | 20.7771 | 20.8024 | 20.8277 | 20.8531 | 20.8784 | 20.9038 | 20.9292 | 20.9546 | 20.9801 | 21.0055 | 21.031 | 21.0564 | 21.0819 | 21.1074 | 21.1329 | 21.1585 | 21.184 | 20.0247 | 20.0495 | 20.0742 | 20.099 | 20.1238 | 20.1487 | 20.1735 | 20.1984 | 20.2232 | 20.2481 | 20.273 | 20.298 | 20.3229 | 20.3479 | 20.3729 | 20.3979 | 20.4229 | 20.4479 | 20.473 | 20.4981
1156 | 20.701 | 20.7263 | 20.7516 | 20.7769 | 20.8022 | 20.8275 | 20.8529 | 20.8782 | 20.9036 | 20.929 | 20.9544 | 20.9798 | 21.0053 | 21.0307 | 21.0562 | 21.0817 | 21.1071 | 21.1327 | 21.1582 | 21.1837 | 20.0247 | 20.0495 | 20.0742 | 20.099 | 20.1238 | 20.1486 | 20.1734 | 20.1983 | 20.2232 | 20.2481 | 20.273 | 20.2979 | 20.3228 | 20.3478 | 20.3728 | 20.3978 | 20.4228 | 20.4478 | 20.4729 | 20.498
1157 | 20.7008 | 20.7261 | 20.7514 | 20.7766 | 20.802 | 20.8273 | 20.8526 | 20.878 | 20.9034 | 20.9287 | 20.9541 | 20.9796 | 21.005 | 21.0304 | 21.0559 | 21.0814 | 21.1069 | 21.1324 | 21.1579 | 21.1834 | 20.0247 | 20.0494 | 20.0742 | 20.099 | 20.1238 | 20.1486 | 20.1734 | 20.1982 | 20.2231 | 20.248 | 20.2729 | 20.2978 | 20.3228 | 20.3477 | 20.3727 | 20.3977 | 20.4227 | 20.4477 | 20.4728 | 20.4978
1158 | 20.7006 | 20.7259 | 20.7512 | 20.7764 | 20.8018 | 20.8271 | 20.8524 | 20.8778 | 20.9031 | 20.9285 | 20.9539 | 20.9793 | 21.0047 | 21.0302 | 21.0556 | 21.0811 | 21.1066 | 21.1321 | 21.1576 | 21.1831 | 20.0247 | 20.0494 | 20.0742 | 20.0989 | 20.1237 | 20.1485 | 20.1734 | 20.1982 | 20.2231 | 20.2479 | 20.2728 | 20.2977 | 20.3227 | 20.3476 | 20.3726 | 20.3976 | 20.4226 | 20.4476 | 20.4726 | 20.4977
1159 | 20.7004 | 20.7257 | 20.751 | 20.7762 | 20.8015 | 20.8269 | 20.8522 | 20.8775 | 20.9029 | 20.9283 | 20.9537 | 20.9791 | 21.0045 | 21.0299 | 21.0554 | 21.0808 | 21.1063 | 21.1318 | 21.1573 | 21.1829 | 20.0247 | 20.0494 | 20.0742 | 20.0989 | 20.1237 | 20.1485 | 20.1733 | 20.1981 | 20.223 | 20.2479 | 20.2728 | 20.2977 | 20.3226 | 20.3475 | 20.3725 | 20.3975 | 20.4225 | 20.4475 | 20.4725 | 20.4976
1160 | 20.7002 | 20.7255 | 20.7508 | 20.776 | 20.8013 | 20.8266 | 20.852 | 20.8773 | 20.9027 | 20.928 | 20.9534 | 20.9788 | 21.0042 | 21.0297 | 21.0551 | 21.0806 | 21.1061 | 21.1315 | 21.157 | 21.1826 | 20.0247 | 20.0494 | 20.0741 | 20.0989 | 20.1237 | 20.1485 | 20.1733 | 20.1981 | 20.2229 | 20.2478 | 20.2727 | 20.2976 | 20.3225 | 20.3474 | 20.3724 | 20.3974 | 20.4224 | 20.4474 | 20.4724 | 20.4974
1161 | 20.7001 | 20.7253 | 20.7506 | 20.7758 | 20.8011 | 20.8264 | 20.8517 | 20.8771 | 20.9024 | 20.9278 | 20.9532 | 20.9786 | 21.004 | 21.0294 | 21.0549 | 21.0803 | 21.1058 | 21.1313 | 21.1568 | 21.1823 | 20.0247 | 20.0494 | 20.0741 | 20.0989 | 20.1236 | 20.1484 | 20.1732 | 20.198 | 20.2229 | 20.2477 | 20.2726 | 20.2975 | 20.3224 | 20.3474 | 20.3723 | 20.3973 | 20.4223 | 20.4473 | 20.4723 | 20.4973
1162 | 20.6999 | 20.7251 | 20.7504 | 20.7756 | 20.8009 | 20.8262 | 20.8515 | 20.8769 | 20.9022 | 20.9276 | 20.9529 | 20.9783 | 21.0037 | 21.0292 | 21.0546 | 21.08 | 21.1055 | 21.131 | 21.1565 | 21.182 | 20.0247 | 20.0494 | 20.0741 | 20.0988 | 20.1236 | 20.1484 | 20.1732 | 20.198 | 20.2228 | 20.2477 | 20.2725 | 20.2974 | 20.3223 | 20.3473 | 20.3722 | 20.3972 | 20.4222 | 20.4471 | 20.4722 | 20.4972
1163 | 20.6997 | 20.7249 | 20.7502 | 20.7754 | 20.8007 | 20.826 | 20.8513 | 20.8766 | 20.902 | 20.9273 | 20.9527 | 20.9781 | 21.0035 | 21.0289 | 21.0543 | 21.0798 | 21.1052 | 21.1307 | 21.1562 | 21.1817 | 20.0247 | 20.0494 | 20.0741 | 20.0988 | 20.1236 | 20.1483 | 20.1731 | 20.1979 | 20.2228 | 20.2476 | 20.2725 | 20.2974 | 20.3223 | 20.3472 | 20.3721 | 20.3971 | 20.422 | 20.447 | 20.472 | 20.4971
1164 | 20.6995 | 20.7247 | 20.75 | 20.7752 | 20.8005 | 20.8258 | 20.8511 | 20.8764 | 20.9017 | 20.9271 | 20.9524 | 20.9778 | 21.0032 | 21.0286 | 21.0541 | 21.0795 | 21.105 | 21.1304 | 21.1559 | 21.1814 | 20.0247 | 20.0494 | 20.0741 | 20.0988 | 20.1235 | 20.1483 | 20.1731 | 20.1979 | 20.2227 | 20.2475 | 20.2724 | 20.2973 | 20.3222 | 20.3471 | 20.372 | 20.397 | 20.4219 | 20.4469 | 20.4719 | 20.4969
1165 | 20.6993 | 20.7245 | 20.7498 | 20.775 | 20.8003 | 20.8256 | 20.8509 | 20.8762 | 20.9015 | 20.9268 | 20.9522 | 20.9776 | 21.003 | 21.0284 | 21.0538 | 21.0792 | 21.1047 | 21.1301 | 21.1556 | 21.1811 | 20.0247 | 20.0493 | 20.074 | 20.0988 | 20.1235 | 20.1483 | 20.173 | 20.1978 | 20.2226 | 20.2475 | 20.2723 | 20.2972 | 20.3221 | 20.347 | 20.3719 | 20.3969 | 20.4218 | 20.4468 | 20.4718 | 20.4968
1166 | 20.6991 | 20.7243 | 20.7496 | 20.7748 | 20.8001 | 20.8254 | 20.8506 | 20.8759 | 20.9013 | 20.9266 | 20.952 | 20.9773 | 21.0027 | 21.0281 | 21.0535 | 21.079 | 21.1044 | 21.1299 | 21.1553 | 21.1808 | 20.0247 | 20.0493 | 20.074 | 20.0987 | 20.1235 | 20.1482 | 20.173 | 20.1978 | 20.2226 | 20.2474 | 20.2723 | 20.2971 | 20.322 | 20.3469 | 20.3718 | 20.3968 | 20.4217 | 20.4467 | 20.4717 | 20.4967
1167 | 20.6989 | 20.7241 | 20.7494 | 20.7746 | 20.7999 | 20.8251 | 20.8504 | 20.8757 | 20.901 | 20.9264 | 20.9517 | 20.9771 | 21.0025 | 21.0279 | 21.0533 | 21.0787 | 21.1041 | 21.1296 | 21.155 | 21.1805 | 20.0246 | 20.0493 | 20.074 | 20.0987 | 20.1234 | 20.1482 | 20.1729 | 20.1977 | 20.2225 | 20.2474 | 20.2722 | 20.297 | 20.3219 | 20.3468 | 20.3717 | 20.3967 | 20.4216 | 20.4466 | 20.4716 | 20.4966
1168 | 20.6988 | 20.724 | 20.7492 | 20.7744 | 20.7997 | 20.8249 | 20.8502 | 20.8755 | 20.9008 | 20.9261 | 20.9515 | 20.9768 | 21.0022 | 21.0276 | 21.053 | 21.0784 | 21.1038 | 21.1293 | 21.1548 | 21.1802 | 20.0246 | 20.0493 | 20.074 | 20.0987 | 20.1234 | 20.1481 | 20.1729 | 20.1977 | 20.2225 | 20.2473 | 20.2721 | 20.297 | 20.3218 | 20.3467 | 20.3716 | 20.3966 | 20.4215 | 20.4465 | 20.4714 | 20.4964
1169 | 20.6986 | 20.7238 | 20.749 | 20.7742 | 20.7994 | 20.8247 | 20.85 | 20.8753 | 20.9006 | 20.9259 | 20.9512 | 20.9766 | 21.002 | 21.0273 | 21.0527 | 21.0781 | 21.1036 | 21.129 | 21.1545 | 21.1799 | 20.0246 | 20.0493 | 20.074 | 20.0987 | 20.1234 | 20.1481 | 20.1729 | 20.1976 | 20.2224 | 20.2472 | 20.272 | 20.2969 | 20.3218 | 20.3466 | 20.3715 | 20.3965 | 20.4214 | 20.4463 | 20.4713 | 20.4963
1170 | 20.6984 | 20.7236 | 20.7488 | 20.774 | 20.7992 | 20.8245 | 20.8498 | 20.875 | 20.9003 | 20.9257 | 20.951 | 20.9763 | 21.0017 | 21.0271 | 21.0525 | 21.0779 | 21.1033 | 21.1287 | 21.1542 | 21.1797 | 20.0246 | 20.0493 | 20.0739 | 20.0986 | 20.1233 | 20.1481 | 20.1728 | 20.1976 | 20.2224 | 20.2472 | 20.272 | 20.2968 | 20.3217 | 20.3466 | 20.3714 | 20.3964 | 20.4213 | 20.4462 | 20.4712 | 20.4962
1171 | 20.6982 | 20.7234 | 20.7486 | 20.7738 | 20.799 | 20.8243 | 20.8495 | 20.8748 | 20.9001 | 20.9254 | 20.9507 | 20.9761 | 21.0014 | 21.0268 | 21.0522 | 21.0776 | 21.103 | 21.1285 | 21.1539 | 21.1794 | 20.0246 | 20.0493 | 20.0739 | 20.0986 | 20.1233 | 20.148 | 20.1728 | 20.1975 | 20.2223 | 20.2471 | 20.2719 | 20.2967 | 20.3216 | 20.3465 | 20.3713 | 20.3963 | 20.4212 | 20.4461 | 20.4711 | 20.4961
1172 | 20.698 | 20.7232 | 20.7484 | 20.7736 | 20.7988 | 20.8241 | 20.8493 | 20.8746 | 20.8999 | 20.9252 | 20.9505 | 20.9758 | 21.0012 | 21.0266 | 21.0519 | 21.0773 | 21.1027 | 21.1282 | 21.1536 | 21.1791 | 20.0246 | 20.0492 | 20.0739 | 20.0986 | 20.1233 | 20.148 | 20.1727 | 20.1975 | 20.2222 | 20.247 | 20.2718 | 20.2967 | 20.3215 | 20.3464 | 20.3713 | 20.3962 | 20.4211 | 20.446 | 20.471 | 20.4959
1173 | 20.6978 | 20.723 | 20.7482 | 20.7734 | 20.7986 | 20.8238 | 20.8491 | 20.8744 | 20.8996 | 20.9249 | 20.9503 | 20.9756 | 21.0009 | 21.0263 | 21.0517 | 21.0771 | 21.1025 | 21.1279 | 21.1533 | 21.1788 | 20.0246 | 20.0492 | 20.0739 | 20.0986 | 20.1232 | 20.1479 | 20.1727 | 20.1974 | 20.2222 | 20.247 | 20.2718 | 20.2966 | 20.3214 | 20.3463 | 20.3712 | 20.3961 | 20.421 | 20.4459 | 20.4708 | 20.4958
1174 | 20.6976 | 20.7228 | 20.748 | 20.7732 | 20.7984 | 20.8236 | 20.8489 | 20.8741 | 20.8994 | 20.9247 | 20.95 | 20.9753 | 21.0007 | 21.026 | 21.0514 | 21.0768 | 21.1022 | 21.1276 | 21.153 | 21.1785 | 20.0246 | 20.0492 | 20.0739 | 20.0985 | 20.1232 | 20.1479 | 20.1726 | 20.1974 | 20.2221 | 20.2469 | 20.2717 | 20.2965 | 20.3213 | 20.3462 | 20.3711 | 20.3959 | 20.4209 | 20.4458 | 20.4707 | 20.4957
1175 | 20.6974 | 20.7226 | 20.7478 | 20.773 | 20.7982 | 20.8234 | 20.8486 | 20.8739 | 20.8992 | 20.9245 | 20.9498 | 20.9751 | 21.0004 | 21.0258 | 21.0511 | 21.0765 | 21.1019 | 21.1273 | 21.1528 | 21.1782 | 20.0246 | 20.0492 | 20.0738 | 20.0985 | 20.1232 | 20.1479 | 20.1726 | 20.1973 | 20.2221 | 20.2468 | 20.2716 | 20.2964 | 20.3213 | 20.3461 | 20.371 | 20.3958 | 20.4207 | 20.4457 | 20.4706 | 20.4956
1176 | 20.6973 | 20.7224 | 20.7476 | 20.7728 | 20.798 | 20.8232 | 20.8484 | 20.8737 | 20.8989 | 20.9242 | 20.9495 | 20.9748 | 21.0002 | 21.0255 | 21.0509 | 21.0762 | 21.1016 | 21.127 | 21.1525 | 21.1779 | 20.0246 | 20.0492 | 20.0738 | 20.0985 | 20.1231 | 20.1478 | 20.1725 | 20.1973 | 20.222 | 20.2468 | 20.2716 | 20.2964 | 20.3212 | 20.346 | 20.3709 | 20.3957 | 20.4206 | 20.4455 | 20.4705 | 20.4954
1177 | 20.6971 | 20.7222 | 20.7474 | 20.7726 | 20.7978 | 20.823 | 20.8482 | 20.8734 | 20.8987 | 20.924 | 20.9493 | 20.9746 | 20.9999 | 21.0253 | 21.0506 | 21.076 | 21.1014 | 21.1268 | 21.1522 | 21.1776 | 20.0246 | 20.0492 | 20.0738 | 20.0984 | 20.1231 | 20.1478 | 20.1725 | 20.1972 | 20.2219 | 20.2467 | 20.2715 | 20.2963 | 20.3211 | 20.3459 | 20.3708 | 20.3956 | 20.4205 | 20.4454 | 20.4704 | 20.4953
1178 | 20.6969 | 20.722 | 20.7472 | 20.7724 | 20.7976 | 20.8228 | 20.848 | 20.8732 | 20.8985 | 20.9237 | 20.949 | 20.9743 | 20.9997 | 21.025 | 21.0503 | 21.0757 | 21.1011 | 21.1265 | 21.1519 | 21.1773 | 20.0246 | 20.0492 | 20.0738 | 20.0984 | 20.1231 | 20.1478 | 20.1724 | 20.1972 | 20.2219 | 20.2466 | 20.2714 | 20.2962 | 20.321 | 20.3458 | 20.3707 | 20.3955 | 20.4204 | 20.4453 | 20.4702 | 20.4952
1179 | 20.6967 | 20.7218 | 20.747 | 20.7722 | 20.7973 | 20.8225 | 20.8478 | 20.873 | 20.8982 | 20.9235 | 20.9488 | 20.9741 | 20.9994 | 21.0247 | 21.0501 | 21.0754 | 21.1008 | 21.1262 | 21.1516 | 21.177 | 20.0246 | 20.0492 | 20.0738 | 20.0984 | 20.123 | 20.1477 | 20.1724 | 20.1971 | 20.2218 | 20.2466 | 20.2713 | 20.2961 | 20.3209 | 20.3457 | 20.3706 | 20.3954 | 20.4203 | 20.4452 | 20.4701 | 20.495
1180 | 20.6965 | 20.7216 | 20.7468 | 20.772 | 20.7971 | 20.8223 | 20.8475 | 20.8728 | 20.898 | 20.9233 | 20.9485 | 20.9738 | 20.9991 | 21.0245 | 21.0498 | 21.0752 | 21.1005 | 21.1259 | 21.1513 | 21.1767 | 20.0246 | 20.0491 | 20.0737 | 20.0984 | 20.123 | 20.1477 | 20.1724 | 20.1971 | 20.2218 | 20.2465 | 20.2713 | 20.296 | 20.3208 | 20.3457 | 20.3705 | 20.3953 | 20.4202 | 20.4451 | 20.47 | 20.4949
1181 | 20.6963 | 20.7214 | 20.7466 | 20.7717 | 20.7969 | 20.8221 | 20.8473 | 20.8725 | 20.8978 | 20.923 | 20.9483 | 20.9736 | 20.9989 | 21.0242 | 21.0495 | 21.0749 | 21.1003 | 21.1256 | 21.151 | 21.1764 | 20.0246 | 20.0491 | 20.0737 | 20.0983 | 20.123 | 20.1476 | 20.1723 | 20.197 | 20.2217 | 20.2464 | 20.2712 | 20.296 | 20.3208 | 20.3456 | 20.3704 | 20.3952 | 20.4201 | 20.445 | 20.4699 | 20.4948
1182 | 20.6961 | 20.7213 | 20.7464 | 20.7715 | 20.7967 | 20.8219 | 20.8471 | 20.8723 | 20.8975 | 20.9228 | 20.9481 | 20.9733 | 20.9986 | 21.0239 | 21.0493 | 21.0746 | 21.1 | 21.1253 | 21.1507 | 21.1761 | 20.0245 | 20.0491 | 20.0737 | 20.0983 | 20.1229 | 20.1476 | 20.1723 | 20.1969 | 20.2217 | 20.2464 | 20.2711 | 20.2959 | 20.3207 | 20.3455 | 20.3703 | 20.3951 | 20.42 | 20.4449 | 20.4698 | 20.4947
1183 | 20.6959 | 20.7211 | 20.7462 | 20.7713 | 20.7965 | 20.8217 | 20.8469 | 20.8721 | 20.8973 | 20.9226 | 20.9478 | 20.9731 | 20.9984 | 21.0237 | 21.049 | 21.0743 | 21.0997 | 21.1251 | 21.1504 | 21.1758 | 20.0245 | 20.0491 | 20.0737 | 20.0983 | 20.1229 | 20.1476 | 20.1722 | 20.1969 | 20.2216 | 20.2463 | 20.2711 | 20.2958 | 20.3206 | 20.3454 | 20.3702 | 20.395 | 20.4199 | 20.4447 | 20.4696 | 20.4945
1184 | 20.6958 | 20.7209 | 20.746 | 20.7711 | 20.7963 | 20.8215 | 20.8467 | 20.8719 | 20.8971 | 20.9223 | 20.9476 | 20.9728 | 20.9981 | 21.0234 | 21.0487 | 21.0741 | 21.0994 | 21.1248 | 21.1502 | 21.1756 | 20.0245 | 20.0491 | 20.0737 | 20.0983 | 20.1229 | 20.1475 | 20.1722 | 20.1968 | 20.2215 | 20.2463 | 20.271 | 20.2957 | 20.3205 | 20.3453 | 20.3701 | 20.3949 | 20.4198 | 20.4446 | 20.4695 | 20.4944
1185 | 20.6956 | 20.7207 | 20.7458 | 20.7709 | 20.7961 | 20.8212 | 20.8464 | 20.8716 | 20.8968 | 20.9221 | 20.9473 | 20.9726 | 20.9979 | 21.0232 | 21.0485 | 21.0738 | 21.0991 | 21.1245 | 21.1499 | 21.1753 | 20.0245 | 20.0491 | 20.0736 | 20.0982 | 20.1228 | 20.1475 | 20.1721 | 20.1968 | 20.2215 | 20.2462 | 20.2709 | 20.2957 | 20.3204 | 20.3452 | 20.37 | 20.3948 | 20.4197 | 20.4445 | 20.4694 | 20.4943
1186 | 20.6954 | 20.7205 | 20.7456 | 20.7707 | 20.7959 | 20.821 | 20.8462 | 20.8714 | 20.8966 | 20.9218 | 20.9471 | 20.9723 | 20.9976 | 21.0229 | 21.0482 | 21.0735 | 21.0989 | 21.1242 | 21.1496 | 21.175 | 20.0245 | 20.0491 | 20.0736 | 20.0982 | 20.1228 | 20.1474 | 20.1721 | 20.1967 | 20.2214 | 20.2461 | 20.2708 | 20.2956 | 20.3203 | 20.3451 | 20.3699 | 20.3947 | 20.4196 | 20.4444 | 20.4693 | 20.4942
1187 | 20.6952 | 20.7203 | 20.7454 | 20.7705 | 20.7957 | 20.8208 | 20.846 | 20.8712 | 20.8964 | 20.9216 | 20.9468 | 20.9721 | 20.9974 | 21.0226 | 21.0479 | 21.0733 | 21.0986 | 21.1239 | 21.1493 | 21.1747 | 20.0245 | 20.0491 | 20.0736 | 20.0982 | 20.1228 | 20.1474 | 20.172 | 20.1967 | 20.2214 | 20.2461 | 20.2708 | 20.2955 | 20.3203 | 20.345 | 20.3698 | 20.3946 | 20.4194 | 20.4443 | 20.4691 | 20.494
1188 | 20.695 | 20.7201 | 20.7452 | 20.7703 | 20.7954 | 20.8206 | 20.8458 | 20.8709 | 20.8961 | 20.9214 | 20.9466 | 20.9718 | 20.9971 | 21.0224 | 21.0477 | 21.073 | 21.0983 | 21.1236 | 21.149 | 21.1744 | 20.0245 | 20.049 | 20.0736 | 20.0982 | 20.1227 | 20.1474 | 20.172 | 20.1966 | 20.2213 | 20.246 | 20.2707 | 20.2954 | 20.3202 | 20.3449 | 20.3697 | 20.3945 | 20.4193 | 20.4442 | 20.469 | 20.4939
1189 | 20.6948 | 20.7199 | 20.745 | 20.7701 | 20.7952 | 20.8204 | 20.8455 | 20.8707 | 20.8959 | 20.9211 | 20.9463 | 20.9716 | 20.9968 | 21.0221 | 21.0474 | 21.0727 | 21.098 | 21.1234 | 21.1487 | 21.1741 | 20.0245 | 20.049 | 20.0736 | 20.0981 | 20.1227 | 20.1473 | 20.1719 | 20.1966 | 20.2212 | 20.2459 | 20.2706 | 20.2953 | 20.3201 | 20.3448 | 20.3696 | 20.3944 | 20.4192 | 20.4441 | 20.4689 | 20.4938
1190 | 20.6946 | 20.7197 | 20.7448 | 20.7699 | 20.795 | 20.8202 | 20.8453 | 20.8705 | 20.8957 | 20.9209 | 20.9461 | 20.9713 | 20.9966 | 21.0219 | 21.0471 | 21.0724 | 21.0977 | 21.1231 | 21.1484 | 21.1738 | 20.0245 | 20.049 | 20.0735 | 20.0981 | 20.1227 | 20.1473 | 20.1719 | 20.1965 | 20.2212 | 20.2459 | 20.2706 | 20.2953 | 20.32 | 20.3448 | 20.3695 | 20.3943 | 20.4191 | 20.4439 | 20.4688 | 20.4936
1191 | 20.6945 | 20.7195 | 20.7446 | 20.7697 | 20.7948 | 20.8199 | 20.8451 | 20.8703 | 20.8954 | 20.9206 | 20.9459 | 20.9711 | 20.9963 | 21.0216 | 21.0469 | 21.0722 | 21.0975 | 21.1228 | 21.1481 | 21.1735 | 20.0245 | 20.049 | 20.0735 | 20.0981 | 20.1227 | 20.1472 | 20.1719 | 20.1965 | 20.2211 | 20.2458 | 20.2705 | 20.2952 | 20.3199 | 20.3447 | 20.3694 | 20.3942 | 20.419 | 20.4438 | 20.4687 | 20.4935
1192 | 20.6943 | 20.7193 | 20.7444 | 20.7695 | 20.7946 | 20.8197 | 20.8449 | 20.87 | 20.8952 | 20.9204 | 20.9456 | 20.9708 | 20.9961 | 21.0213 | 21.0466 | 21.0719 | 21.0972 | 21.1225 | 21.1478 | 21.1732 | 20.0245 | 20.049 | 20.0735 | 20.0981 | 20.1226 | 20.1472 | 20.1718 | 20.1964 | 20.2211 | 20.2457 | 20.2704 | 20.2951 | 20.3198 | 20.3446 | 20.3693 | 20.3941 | 20.4189 | 20.4437 | 20.4685 | 20.4934
1193 | 20.6941 | 20.7191 | 20.7442 | 20.7693 | 20.7944 | 20.8195 | 20.8447 | 20.8698 | 20.895 | 20.9202 | 20.9454 | 20.9706 | 20.9958 | 21.0211 | 21.0463 | 21.0716 | 21.0969 | 21.1222 | 21.1476 | 21.1729 | 20.0245 | 20.049 | 20.0735 | 20.098 | 20.1226 | 20.1472 | 20.1718 | 20.1964 | 20.221 | 20.2457 | 20.2703 | 20.295 | 20.3197 | 20.3445 | 20.3692 | 20.394 | 20.4188 | 20.4436 | 20.4684 | 20.4933
1194 | 20.6939 | 20.7189 | 20.744 | 20.7691 | 20.7942 | 20.8193 | 20.8444 | 20.8696 | 20.8947 | 20.9199 | 20.9451 | 20.9703 | 20.9956 | 21.0208 | 21.0461 | 21.0713 | 21.0966 | 21.1219 | 21.1473 | 21.1726 | 20.0245 | 20.049 | 20.0735 | 20.098 | 20.1226 | 20.1471 | 20.1717 | 20.1963 | 20.221 | 20.2456 | 20.2703 | 20.295 | 20.3197 | 20.3444 | 20.3691 | 20.3939 | 20.4187 | 20.4435 | 20.4683 | 20.4931
1195 | 20.6937 | 20.7187 | 20.7438 | 20.7689 | 20.794 | 20.8191 | 20.8442 | 20.8693 | 20.8945 | 20.9197 | 20.9449 | 20.9701 | 20.9953 | 21.0205 | 21.0458 | 21.0711 | 21.0964 | 21.1217 | 21.147 | 21.1723 | 20.0245 | 20.0489 | 20.0735 | 20.098 | 20.1225 | 20.1471 | 20.1717 | 20.1963 | 20.2209 | 20.2455 | 20.2702 | 20.2949 | 20.3196 | 20.3443 | 20.369 | 20.3938 | 20.4186 | 20.4434 | 20.4682 | 20.493
1196 | 20.6935 | 20.7186 | 20.7436 | 20.7687 | 20.7938 | 20.8189 | 20.844 | 20.8691 | 20.8943 | 20.9194 | 20.9446 | 20.9698 | 20.995 | 21.0203 | 21.0455 | 21.0708 | 21.0961 | 21.1214 | 21.1467 | 21.172 | 20.0245 | 20.0489 | 20.0734 | 20.0979 | 20.1225 | 20.147 | 20.1716 | 20.1962 | 20.2208 | 20.2455 | 20.2701 | 20.2948 | 20.3195 | 20.3442 | 20.3689 | 20.3937 | 20.4185 | 20.4433 | 20.4681 | 20.4929
1197 | 20.6933 | 20.7184 | 20.7434 | 20.7685 | 20.7936 | 20.8187 | 20.8438 | 20.8689 | 20.894 | 20.9192 | 20.9444 | 20.9696 | 20.9948 | 21.02 | 21.0453 | 21.0705 | 21.0958 | 21.1211 | 21.1464 | 21.1717 | 20.0245 | 20.0489 | 20.0734 | 20.0979 | 20.1225 | 20.147 | 20.1716 | 20.1962 | 20.2208 | 20.2454 | 20.2701 | 20.2947 | 20.3194 | 20.3441 | 20.3688 | 20.3936 | 20.4184 | 20.4431 | 20.4679 | 20.4928
1198 | 20.6931 | 20.7182 | 20.7432 | 20.7683 | 20.7933 | 20.8184 | 20.8435 | 20.8687 | 20.8938 | 20.919 | 20.9441 | 20.9693 | 20.9945 | 21.0198 | 21.045 | 21.0702 | 21.0955 | 21.1208 | 21.1461 | 21.1714 | 20.0244 | 20.0489 | 20.0734 | 20.0979 | 20.1224 | 20.147 | 20.1715 | 20.1961 | 20.2207 | 20.2453 | 20.27 | 20.2946 | 20.3193 | 20.344 | 20.3687 | 20.3935 | 20.4182 | 20.443 | 20.4678 | 20.4926
1199 | 20.693 | 20.718 | 20.743 | 20.7681 | 20.7931 | 20.8182 | 20.8433 | 20.8684 | 20.8936 | 20.9187 | 20.9439 | 20.9691 | 20.9943 | 21.0195 | 21.0447 | 21.07 | 21.0952 | 21.1205 | 21.1458 | 21.1711 | 20.0244 | 20.0489 | 20.0734 | 20.0979 | 20.1224 | 20.1469 | 20.1715 | 20.1961 | 20.2207 | 20.2453 | 20.2699 | 20.2946 | 20.3192 | 20.3439 | 20.3687 | 20.3934 | 20.4181 | 20.4429 | 20.4677 | 20.4925
1200 | 20.6928 | 20.7178 | 20.7428 | 20.7679 | 20.7929 | 20.818 | 20.8431 | 20.8682 | 20.8933 | 20.9185 | 20.9436 | 20.9688 | 20.994 | 21.0192 | 21.0445 | 21.0697 | 21.095 | 21.1202 | 21.1455 | 21.1708 | 20.0244 | 20.0489 | 20.0734 | 20.0978 | 20.1224 | 20.1469 | 20.1714 | 20.196 | 20.2206 | 20.2452 | 20.2698 | 20.2945 | 20.3192 | 20.3438 | 20.3686 | 20.3933 | 20.418 | 20.4428 | 20.4676 | 20.4924
1201 | 20.6926 | 20.7176 | 20.7426 | 20.7677 | 20.7927 | 20.8178 | 20.8429 | 20.868 | 20.8931 | 20.9182 | 20.9434 | 20.9686 | 20.9938 | 21.019 | 21.0442 | 21.0694 | 21.0947 | 21.12 | 21.1452 | 21.1705 | 20.0244 | 20.0489 | 20.0733 | 20.0978 | 20.1223 | 20.1468 | 20.1714 | 20.196 | 20.2205 | 20.2451 | 20.2698 | 20.2944 | 20.3191 | 20.3438 | 20.3685 | 20.3932 | 20.4179 | 20.4427 | 20.4675 | 20.4922
1202 | 20.6924 | 20.7174 | 20.7424 | 20.7675 | 20.7925 | 20.8176 | 20.8427 | 20.8678 | 20.8929 | 20.918 | 20.9432 | 20.9683 | 20.9935 | 21.0187 | 21.0439 | 21.0692 | 21.0944 | 21.1197 | 21.1449 | 21.1702 | 20.0244 | 20.0489 | 20.0733 | 20.0978 | 20.1223 | 20.1468 | 20.1713 | 20.1959 | 20.2205 | 20.2451 | 20.2697 | 20.2943 | 20.319 | 20.3437 | 20.3684 | 20.3931 | 20.4178 | 20.4426 | 20.4673 | 20.4921
1203 | 20.6922 | 20.7172 | 20.7422 | 20.7672 | 20.7923 | 20.8174 | 20.8424 | 20.8675 | 20.8926 | 20.9178 | 20.9429 | 20.9681 | 20.9933 | 21.0184 | 21.0437 | 21.0689 | 21.0941 | 21.1194 | 21.1447 | 21.1699 | 20.0244 | 20.0488 | 20.0733 | 20.0978 | 20.1223 | 20.1468 | 20.1713 | 20.1959 | 20.2204 | 20.245 | 20.2696 | 20.2943 | 20.3189 | 20.3436 | 20.3683 | 20.393 | 20.4177 | 20.4424 | 20.4672 | 20.492
1204 | 20.692 | 20.717 | 20.742 | 20.767 | 20.7921 | 20.8171 | 20.8422 | 20.8673 | 20.8924 | 20.9175 | 20.9427 | 20.9678 | 20.993 | 21.0182 | 21.0434 | 21.0686 | 21.0938 | 21.1191 | 21.1444 | 21.1697 | 20.0244 | 20.0488 | 20.0733 | 20.0977 | 20.1222 | 20.1467 | 20.1713 | 20.1958 | 20.2204 | 20.245 | 20.2696 | 20.2942 | 20.3188 | 20.3435 | 20.3682 | 20.3929 | 20.4176 | 20.4423 | 20.4671 | 20.4919
1205 | 20.6918 | 20.7168 | 20.7418 | 20.7668 | 20.7919 | 20.8169 | 20.842 | 20.8671 | 20.8922 | 20.9173 | 20.9424 | 20.9676 | 20.9927 | 21.0179 | 21.0431 | 21.0683 | 21.0936 | 21.1188 | 21.1441 | 21.1694 | 20.0244 | 20.0488 | 20.0733 | 20.0977 | 20.1222 | 20.1467 | 20.1712 | 20.1958 | 20.2203 | 20.2449 | 20.2695 | 20.2941 | 20.3187 | 20.3434 | 20.3681 | 20.3928 | 20.4175 | 20.4422 | 20.467 | 20.4917
1206 | 20.6917 | 20.7166 | 20.7416 | 20.7666 | 20.7917 | 20.8167 | 20.8418 | 20.8668 | 20.8919 | 20.917 | 20.9422 | 20.9673 | 20.9925 | 21.0177 | 21.0429 | 21.0681 | 21.0933 | 21.1185 | 21.1438 | 21.1691 | 20.0244 | 20.0488 | 20.0732 | 20.0977 | 20.1222 | 20.1467 | 20.1712 | 20.1957 | 20.2203 | 20.2448 | 20.2694 | 20.294 | 20.3187 | 20.3433 | 20.368 | 20.3927 | 20.4174 | 20.4421 | 20.4668 | 20.4916
1207 | 20.6915 | 20.7164 | 20.7414 | 20.7664 | 20.7915 | 20.8165 | 20.8415 | 20.8666 | 20.8917 | 20.9168 | 20.9419 | 20.9671 | 20.9922 | 21.0174 | 21.0426 | 21.0678 | 21.093 | 21.1182 | 21.1435 | 21.1688 | 20.0244 | 20.0488 | 20.0732 | 20.0977 | 20.1221 | 20.1466 | 20.1711 | 20.1956 | 20.2202 | 20.2448 | 20.2693 | 20.294 | 20.3186 | 20.3432 | 20.3679 | 20.3926 | 20.4173 | 20.442 | 20.4667 | 20.4915
1208 | 20.6913 | 20.7163 | 20.7412 | 20.7662 | 20.7912 | 20.8163 | 20.8413 | 20.8664 | 20.8915 | 20.9166 | 20.9417 | 20.9668 | 20.992 | 21.0171 | 21.0423 | 21.0675 | 21.0927 | 21.118 | 21.1432 | 21.1685 | 20.0244 | 20.0488 | 20.0732 | 20.0976 | 20.1221 | 20.1466 | 20.1711 | 20.1956 | 20.2201 | 20.2447 | 20.2693 | 20.2939 | 20.3185 | 20.3431 | 20.3678 | 20.3925 | 20.4172 | 20.4419 | 20.4666 | 20.4914
1209 | 20.6911 | 20.7161 | 20.741 | 20.766 | 20.791 | 20.8161 | 20.8411 | 20.8662 | 20.8912 | 20.9163 | 20.9414 | 20.9666 | 20.9917 | 21.0169 | 21.042 | 21.0672 | 21.0924 | 21.1177 | 21.1429 | 21.1682 | 20.0244 | 20.0488 | 20.0732 | 20.0976 | 20.1221 | 20.1465 | 20.171 | 20.1955 | 20.2201 | 20.2446 | 20.2692 | 20.2938 | 20.3184 | 20.343 | 20.3677 | 20.3924 | 20.417 | 20.4418 | 20.4665 | 20.4912
1210 | 20.6909 | 20.7159 | 20.7408 | 20.7658 | 20.7908 | 20.8158 | 20.8409 | 20.8659 | 20.891 | 20.9161 | 20.9412 | 20.9663 | 20.9915 | 21.0166 | 21.0418 | 21.067 | 21.0922 | 21.1174 | 21.1426 | 21.1679 | 20.0244 | 20.0488 | 20.0732 | 20.0976 | 20.122 | 20.1465 | 20.171 | 20.1955 | 20.22 | 20.2446 | 20.2691 | 20.2937 | 20.3183 | 20.3429 | 20.3676 | 20.3923 | 20.4169 | 20.4416 | 20.4664 | 20.4911
1211 | 20.6907 | 20.7157 | 20.7406 | 20.7656 | 20.7906 | 20.8156 | 20.8407 | 20.8657 | 20.8908 | 20.9159 | 20.941 | 20.9661 | 20.9912 | 21.0163 | 21.0415 | 21.0667 | 21.0919 | 21.1171 | 21.1423 | 21.1676 | 20.0244 | 20.0487 | 20.0731 | 20.0976 | 20.122 | 20.1465 | 20.1709 | 20.1954 | 20.22 | 20.2445 | 20.2691 | 20.2936 | 20.3182 | 20.3429 | 20.3675 | 20.3922 | 20.4168 | 20.4415 | 20.4662 | 20.491
1212 | 20.6905 | 20.7155 | 20.7404 | 20.7654 | 20.7904 | 20.8154 | 20.8404 | 20.8655 | 20.8905 | 20.9156 | 20.9407 | 20.9658 | 20.9909 | 21.0161 | 21.0412 | 21.0664 | 21.0916 | 21.1168 | 21.142 | 21.1673 | 20.0244 | 20.0487 | 20.0731 | 20.0975 | 20.122 | 20.1464 | 20.1709 | 20.1954 | 20.2199 | 20.2444 | 20.269 | 20.2936 | 20.3182 | 20.3428 | 20.3674 | 20.3921 | 20.4167 | 20.4414 | 20.4661 | 20.4908
1213 | 20.6904 | 20.7153 | 20.7402 | 20.7652 | 20.7902 | 20.8152 | 20.8402 | 20.8653 | 20.8903 | 20.9154 | 20.9405 | 20.9656 | 20.9907 | 21.0158 | 21.041 | 21.0661 | 21.0913 | 21.1165 | 21.1418 | 21.167 | 20.0243 | 20.0487 | 20.0731 | 20.0975 | 20.1219 | 20.1464 | 20.1708 | 20.1953 | 20.2198 | 20.2444 | 20.2689 | 20.2935 | 20.3181 | 20.3427 | 20.3673 | 20.3919 | 20.4166 | 20.4413 | 20.466 | 20.4907
1214 | 20.6902 | 20.7151 | 20.74 | 20.765 | 20.79 | 20.815 | 20.84 | 20.865 | 20.8901 | 20.9151 | 20.9402 | 20.9653 | 20.9904 | 21.0156 | 21.0407 | 21.0659 | 21.0911 | 21.1163 | 21.1415 | 21.1667 | 20.0243 | 20.0487 | 20.0731 | 20.0975 | 20.1219 | 20.1463 | 20.1708 | 20.1953 | 20.2198 | 20.2443 | 20.2688 | 20.2934 | 20.318 | 20.3426 | 20.3672 | 20.3918 | 20.4165 | 20.4412 | 20.4659 | 20.4906
1215 | 20.69 | 20.7149 | 20.7398 | 20.7648 | 20.7898 | 20.8148 | 20.8398 | 20.8648 | 20.8898 | 20.9149 | 20.94 | 20.9651 | 20.9902 | 21.0153 | 21.0404 | 21.0656 | 21.0908 | 21.116 | 21.1412 | 21.1664 | 20.0243 | 20.0487 | 20.0731 | 20.0975 | 20.1219 | 20.1463 | 20.1708 | 20.1952 | 20.2197 | 20.2442 | 20.2688 | 20.2933 | 20.3179 | 20.3425 | 20.3671 | 20.3917 | 20.4164 | 20.4411 | 20.4658 | 20.4905
1216 | 20.6898 | 20.7147 | 20.7397 | 20.7646 | 20.7896 | 20.8146 | 20.8396 | 20.8646 | 20.8896 | 20.9147 | 20.9397 | 20.9648 | 20.9899 | 21.015 | 21.0402 | 21.0653 | 21.0905 | 21.1157 | 21.1409 | 21.1661 | 20.0243 | 20.0487 | 20.073 | 20.0974 | 20.1218 | 20.1463 | 20.1707 | 20.1952 | 20.2197 | 20.2442 | 20.2687 | 20.2933 | 20.3178 | 20.3424 | 20.367 | 20.3916 | 20.4163 | 20.441 | 20.4656 | 20.4903
1217 | 20.6896 | 20.7145 | 20.7395 | 20.7644 | 20.7894 | 20.8143 | 20.8393 | 20.8643 | 20.8894 | 20.9144 | 20.9395 | 20.9646 | 20.9897 | 21.0148 | 21.0399 | 21.0651 | 21.0902 | 21.1154 | 21.1406 | 21.1658 | 20.0243 | 20.0487 | 20.073 | 20.0974 | 20.1218 | 20.1462 | 20.1707 | 20.1951 | 20.2196 | 20.2441 | 20.2686 | 20.2932 | 20.3177 | 20.3423 | 20.3669 | 20.3915 | 20.4162 | 20.4408 | 20.4655 | 20.4902
1218 | 20.6894 | 20.7143 | 20.7393 | 20.7642 | 20.7891 | 20.8141 | 20.8391 | 20.8641 | 20.8891 | 20.9142 | 20.9392 | 20.9643 | 20.9894 | 21.0145 | 21.0396 | 21.0648 | 21.0899 | 21.1151 | 21.1403 | 21.1655 | 20.0243 | 20.0486 | 20.073 | 20.0974 | 20.1218 | 20.1462 | 20.1706 | 20.1951 | 20.2196 | 20.2441 | 20.2686 | 20.2931 | 20.3177 | 20.3422 | 20.3668 | 20.3914 | 20.4161 | 20.4407 | 20.4654 | 20.4901
1219 | 20.6893 | 20.7141 | 20.7391 | 20.764 | 20.7889 | 20.8139 | 20.8389 | 20.8639 | 20.8889 | 20.9139 | 20.939 | 20.9641 | 20.9891 | 21.0143 | 21.0394 | 21.0645 | 21.0897 | 21.1148 | 21.14 | 21.1652 | 20.0243 | 20.0486 | 20.073 | 20.0973 | 20.1217 | 20.1461 | 20.1706 | 20.195 | 20.2195 | 20.244 | 20.2685 | 20.293 | 20.3176 | 20.3421 | 20.3667 | 20.3913 | 20.416 | 20.4406 | 20.4653 | 20.49
1220 | 20.6891 | 20.714 | 20.7389 | 20.7638 | 20.7887 | 20.8137 | 20.8387 | 20.8637 | 20.8887 | 20.9137 | 20.9387 | 20.9638 | 20.9889 | 21.014 | 21.0391 | 21.0642 | 21.0894 | 21.1145 | 21.1397 | 21.1649 | 20.0243 | 20.0486 | 20.073 | 20.0973 | 20.1217 | 20.1461 | 20.1705 | 20.195 | 20.2194 | 20.2439 | 20.2684 | 20.2929 | 20.3175 | 20.3421 | 20.3666 | 20.3912 | 20.4159 | 20.4405 | 20.4652 | 20.4898
1221 | 20.6889 | 20.7138 | 20.7387 | 20.7636 | 20.7885 | 20.8135 | 20.8384 | 20.8634 | 20.8884 | 20.9135 | 20.9385 | 20.9636 | 20.9886 | 21.0137 | 21.0388 | 21.064 | 21.0891 | 21.1143 | 21.1394 | 21.1646 | 20.0243 | 20.0486 | 20.0729 | 20.0973 | 20.1217 | 20.1461 | 20.1705 | 20.1949 | 20.2194 | 20.2439 | 20.2684 | 20.2929 | 20.3174 | 20.342 | 20.3665 | 20.3911 | 20.4157 | 20.4404 | 20.465 | 20.4897
1222 | 20.6887 | 20.7136 | 20.7385 | 20.7634 | 20.7883 | 20.8133 | 20.8382 | 20.8632 | 20.8882 | 20.9132 | 20.9383 | 20.9633 | 20.9884 | 21.0135 | 21.0386 | 21.0637 | 21.0888 | 21.114 | 21.1391 | 21.1643 | 20.0243 | 20.0486 | 20.0729 | 20.0973 | 20.1216 | 20.146 | 20.1704 | 20.1949 | 20.2193 | 20.2438 | 20.2683 | 20.2928 | 20.3173 | 20.3419 | 20.3664 | 20.391 | 20.4156 | 20.4403 | 20.4649 | 20.4896
1223 | 20.6885 | 20.7134 | 20.7383 | 20.7632 | 20.7881 | 20.813 | 20.838 | 20.863 | 20.888 | 20.913 | 20.938 | 20.9631 | 20.9881 | 21.0132 | 21.0383 | 21.0634 | 21.0885 | 21.1137 | 21.1389 | 21.164 | 20.0243 | 20.0486 | 20.0729 | 20.0972 | 20.1216 | 20.146 | 20.1704 | 20.1948 | 20.2193 | 20.2437 | 20.2682 | 20.2927 | 20.3172 | 20.3418 | 20.3663 | 20.3909 | 20.4155 | 20.4401 | 20.4648 | 20.4894
1224 | 20.6883 | 20.7132 | 20.7381 | 20.763 | 20.7879 | 20.8128 | 20.8378 | 20.8628 | 20.8877 | 20.9127 | 20.9378 | 20.9628 | 20.9879 | 21.0129 | 21.038 | 21.0631 | 21.0883 | 21.1134 | 21.1386 | 21.1637 | 20.0243 | 20.0486 | 20.0729 | 20.0972 | 20.1216 | 20.146 | 20.1704 | 20.1948 | 20.2192 | 20.2437 | 20.2681 | 20.2926 | 20.3172 | 20.3417 | 20.3662 | 20.3908 | 20.4154 | 20.44 | 20.4647 | 20.4893
1225 | 20.6881 | 20.713 | 20.7379 | 20.7628 | 20.7877 | 20.8126 | 20.8376 | 20.8625 | 20.8875 | 20.9125 | 20.9375 | 20.9626 | 20.9876 | 21.0127 | 21.0378 | 21.0629 | 21.088 | 21.1131 | 21.1383 | 21.1634 | 20.0243 | 20.0486 | 20.0729 | 20.0972 | 20.1215 | 20.1459 | 20.1703 | 20.1947 | 20.2191 | 20.2436 | 20.2681 | 20.2926 | 20.3171 | 20.3416 | 20.3662 | 20.3907 | 20.4153 | 20.4399 | 20.4645 | 20.4892
1226 | 20.688 | 20.7128 | 20.7377 | 20.7626 | 20.7875 | 20.8124 | 20.8373 | 20.8623 | 20.8873 | 20.9123 | 20.9373 | 20.9623 | 20.9874 | 21.0124 | 21.0375 | 21.0626 | 21.0877 | 21.1128 | 21.138 | 21.1631 | 20.0243 | 20.0485 | 20.0728 | 20.0972 | 20.1215 | 20.1459 | 20.1703 | 20.1947 | 20.2191 | 20.2435 | 20.268 | 20.2925 | 20.317 | 20.3415 | 20.3661 | 20.3906 | 20.4152 | 20.4398 | 20.4644 | 20.4891
1227 | 20.6878 | 20.7126 | 20.7375 | 20.7624 | 20.7873 | 20.8122 | 20.8371 | 20.8621 | 20.887 | 20.912 | 20.937 | 20.9621 | 20.9871 | 21.0122 | 21.0372 | 21.0623 | 21.0874 | 21.1126 | 21.1377 | 21.1628 | 20.0243 | 20.0485 | 20.0728 | 20.0971 | 20.1215 | 20.1458 | 20.1702 | 20.1946 | 20.219 | 20.2435 | 20.2679 | 20.2924 | 20.3169 | 20.3414 | 20.366 | 20.3905 | 20.4151 | 20.4397 | 20.4643 | 20.4889
1228 | 20.6876 | 20.7124 | 20.7373 | 20.7622 | 20.7871 | 20.812 | 20.8369 | 20.8619 | 20.8868 | 20.9118 | 20.9368 | 20.9618 | 20.9868 | 21.0119 | 21.037 | 21.062 | 21.0871 | 21.1123 | 21.1374 | 21.1626 | 20.0242 | 20.0485 | 20.0728 | 20.0971 | 20.1214 | 20.1458 | 20.1702 | 20.1946 | 20.219 | 20.2434 | 20.2679 | 20.2923 | 20.3168 | 20.3413 | 20.3659 | 20.3904 | 20.415 | 20.4396 | 20.4642 | 20.4888
1229 | 20.6874 | 20.7122 | 20.7371 | 20.762 | 20.7869 | 20.8118 | 20.8367 | 20.8616 | 20.8866 | 20.9116 | 20.9366 | 20.9616 | 20.9866 | 21.0116 | 21.0367 | 21.0618 | 21.0869 | 21.112 | 21.1371 | 21.1623 | 20.0242 | 20.0485 | 20.0728 | 20.0971 | 20.1214 | 20.1458 | 20.1701 | 20.1945 | 20.2189 | 20.2433 | 20.2678 | 20.2923 | 20.3167 | 20.3412 | 20.3658 | 20.3903 | 20.4149 | 20.4395 | 20.4641 | 20.4887
1230 | 20.6872 | 20.7121 | 20.7369 | 20.7618 | 20.7866 | 20.8115 | 20.8365 | 20.8614 | 20.8864 | 20.9113 | 20.9363 | 20.9613 | 20.9863 | 21.0114 | 21.0364 | 21.0615 | 21.0866 | 21.1117 | 21.1368 | 21.162 | 20.0242 | 20.0485 | 20.0728 | 20.0971 | 20.1214 | 20.1457 | 20.1701 | 20.1945 | 20.2189 | 20.2433 | 20.2677 | 20.2922 | 20.3167 | 20.3412 | 20.3657 | 20.3902 | 20.4148 | 20.4393 | 20.4639 | 20.4886
1231 | 20.687 | 20.7119 | 20.7367 | 20.7616 | 20.7864 | 20.8113 | 20.8362 | 20.8612 | 20.8861 | 20.9111 | 20.9361 | 20.9611 | 20.9861 | 21.0111 | 21.0362 | 21.0612 | 21.0863 | 21.1114 | 21.1365 | 21.1617 | 20.0242 | 20.0485 | 20.0727 | 20.097 | 20.1214 | 20.1457 | 20.17 | 20.1944 | 20.2188 | 20.2432 | 20.2676 | 20.2921 | 20.3166 | 20.3411 | 20.3656 | 20.3901 | 20.4147 | 20.4392 | 20.4638 | 20.4884
1232 | 20.6869 | 20.7117 | 20.7365 | 20.7614 | 20.7862 | 20.8111 | 20.836 | 20.8609 | 20.8859 | 20.9108 | 20.9358 | 20.9608 | 20.9858 | 21.0109 | 21.0359 | 21.061 | 21.086 | 21.1111 | 21.1362 | 21.1614 | 20.0242 | 20.0485 | 20.0727 | 20.097 | 20.1213 | 20.1456 | 20.17 | 20.1944 | 20.2187 | 20.2432 | 20.2676 | 20.292 | 20.3165 | 20.341 | 20.3655 | 20.39 | 20.4146 | 20.4391 | 20.4637 | 20.4883
1233 | 20.6867 | 20.7115 | 20.7363 | 20.7612 | 20.786 | 20.8109 | 20.8358 | 20.8607 | 20.8857 | 20.9106 | 20.9356 | 20.9606 | 20.9856 | 21.0106 | 21.0356 | 21.0607 | 21.0858 | 21.1108 | 21.136 | 21.1611 | 20.0242 | 20.0485 | 20.0727 | 20.097 | 20.1213 | 20.1456 | 20.1699 | 20.1943 | 20.2187 | 20.2431 | 20.2675 | 20.2919 | 20.3164 | 20.3409 | 20.3654 | 20.3899 | 20.4144 | 20.439 | 20.4636 | 20.4882
1234 | 20.6865 | 20.7113 | 20.7361 | 20.761 | 20.7858 | 20.8107 | 20.8356 | 20.8605 | 20.8854 | 20.9104 | 20.9353 | 20.9603 | 20.9853 | 21.0103 | 21.0354 | 21.0604 | 21.0855 | 21.1106 | 21.1357 | 21.1608 | 20.0242 | 20.0484 | 20.0727 | 20.097 | 20.1213 | 20.1456 | 20.1699 | 20.1943 | 20.2186 | 20.243 | 20.2674 | 20.2919 | 20.3163 | 20.3408 | 20.3653 | 20.3898 | 20.4143 | 20.4389 | 20.4635 | 20.4881
1235 | 20.6863 | 20.7111 | 20.7359 | 20.7608 | 20.7856 | 20.8105 | 20.8354 | 20.8603 | 20.8852 | 20.9101 | 20.9351 | 20.9601 | 20.9851 | 21.0101 | 21.0351 | 21.0601 | 21.0852 | 21.1103 | 21.1354 | 21.1605 | 20.0242 | 20.0484 | 20.0727 | 20.0969 | 20.1212 | 20.1455 | 20.1699 | 20.1942 | 20.2186 | 20.243 | 20.2674 | 20.2918 | 20.3162 | 20.3407 | 20.3652 | 20.3897 | 20.4142 | 20.4388 | 20.4633 | 20.4879
1236 | 20.6861 | 20.7109 | 20.7357 | 20.7606 | 20.7854 | 20.8103 | 20.8351 | 20.86 | 20.885 | 20.9099 | 20.9348 | 20.9598 | 20.9848 | 21.0098 | 21.0348 | 21.0599 | 21.0849 | 21.11 | 21.1351 | 21.1602 | 20.0242 | 20.0484 | 20.0727 | 20.0969 | 20.1212 | 20.1455 | 20.1698 | 20.1942 | 20.2185 | 20.2429 | 20.2673 | 20.2917 | 20.3162 | 20.3406 | 20.3651 | 20.3896 | 20.4141 | 20.4387 | 20.4632 | 20.4878
1237 | 20.686 | 20.7107 | 20.7355 | 20.7604 | 20.7852 | 20.8101 | 20.8349 | 20.8598 | 20.8847 | 20.9097 | 20.9346 | 20.9596 | 20.9845 | 21.0095 | 21.0346 | 21.0596 | 21.0846 | 21.1097 | 21.1348 | 21.1599 | 20.0242 | 20.0484 | 20.0726 | 20.0969 | 20.1212 | 20.1455 | 20.1698 | 20.1941 | 20.2185 | 20.2428 | 20.2672 | 20.2916 | 20.3161 | 20.3405 | 20.365 | 20.3895 | 20.414 | 20.4385 | 20.4631 | 20.4877
1238 | 20.6858 | 20.7105 | 20.7353 | 20.7602 | 20.785 | 20.8098 | 20.8347 | 20.8596 | 20.8845 | 20.9094 | 20.9344 | 20.9593 | 20.9843 | 21.0093 | 21.0343 | 21.0593 | 21.0844 | 21.1094 | 21.1345 | 21.1596 | 20.0242 | 20.0484 | 20.0726 | 20.0969 | 20.1211 | 20.1454 | 20.1697 | 20.1941 | 20.2184 | 20.2428 | 20.2672 | 20.2916 | 20.316 | 20.3404 | 20.3649 | 20.3894 | 20.4139 | 20.4384 | 20.463 | 20.4875
1239 | 20.6856 | 20.7104 | 20.7351 | 20.76 | 20.7848 | 20.8096 | 20.8345 | 20.8594 | 20.8843 | 20.9092 | 20.9341 | 20.9591 | 20.984 | 21.009 | 21.034 | 21.0591 | 21.0841 | 21.1091 | 21.1342 | 21.1593 | 20.0242 | 20.0484 | 20.0726 | 20.0968 | 20.1211 | 20.1454 | 20.1697 | 20.194 | 20.2183 | 20.2427 | 20.2671 | 20.2915 | 20.3159 | 20.3404 | 20.3648 | 20.3893 | 20.4138 | 20.4383 | 20.4629 | 20.4874
1240 | 20.6854 | 20.7102 | 20.735 | 20.7598 | 20.7846 | 20.8094 | 20.8343 | 20.8591 | 20.884 | 20.909 | 20.9339 | 20.9588 | 20.9838 | 21.0088 | 21.0338 | 21.0588 | 21.0838 | 21.1089 | 21.1339 | 21.159 | 20.0242 | 20.0484 | 20.0726 | 20.0968 | 20.1211 | 20.1453 | 20.1696 | 20.1939 | 20.2183 | 20.2426 | 20.267 | 20.2914 | 20.3158 | 20.3403 | 20.3647 | 20.3892 | 20.4137 | 20.4382 | 20.4627 | 20.4873
1241 | 20.6852 | 20.71 | 20.7348 | 20.7596 | 20.7844 | 20.8092 | 20.8341 | 20.8589 | 20.8838 | 20.9087 | 20.9336 | 20.9586 | 20.9835 | 21.0085 | 21.0335 | 21.0585 | 21.0835 | 21.1086 | 21.1336 | 21.1587 | 20.0242 | 20.0483 | 20.0726 | 20.0968 | 20.121 | 20.1453 | 20.1696 | 20.1939 | 20.2182 | 20.2426 | 20.2669 | 20.2913 | 20.3157 | 20.3402 | 20.3646 | 20.3891 | 20.4136 | 20.4381 | 20.4626 | 20.4872
1242 | 20.685 | 20.7098 | 20.7346 | 20.7594 | 20.7842 | 20.809 | 20.8338 | 20.8587 | 20.8836 | 20.9085 | 20.9334 | 20.9583 | 20.9833 | 21.0082 | 21.0332 | 21.0582 | 21.0833 | 21.1083 | 21.1333 | 21.1584 | 20.0242 | 20.0483 | 20.0725 | 20.0968 | 20.121 | 20.1453 | 20.1695 | 20.1938 | 20.2182 | 20.2425 | 20.2669 | 20.2913 | 20.3157 | 20.3401 | 20.3645 | 20.389 | 20.4135 | 20.438 | 20.4625 | 20.487
1243 | 20.6849 | 20.7096 | 20.7344 | 20.7592 | 20.784 | 20.8088 | 20.8336 | 20.8585 | 20.8833 | 20.9082 | 20.9332 | 20.9581 | 20.983 | 21.008 | 21.033 | 21.058 | 21.083 | 21.108 | 21.1331 | 21.1581 | 20.0242 | 20.0483 | 20.0725 | 20.0967 | 20.121 | 20.1452 | 20.1695 | 20.1938 | 20.2181 | 20.2424 | 20.2668 | 20.2912 | 20.3156 | 20.34 | 20.3644 | 20.3889 | 20.4134 | 20.4379 | 20.4624 | 20.4869
1244 | 20.6847 | 20.7094 | 20.7342 | 20.759 | 20.7838 | 20.8086 | 20.8334 | 20.8583 | 20.8831 | 20.908 | 20.9329 | 20.9578 | 20.9828 | 21.0077 | 21.0327 | 21.0577 | 21.0827 | 21.1077 | 21.1328 | 21.1578 | 20.0241 | 20.0483 | 20.0725 | 20.0967 | 20.1209 | 20.1452 | 20.1695 | 20.1937 | 20.2181 | 20.2424 | 20.2667 | 20.2911 | 20.3155 | 20.3399 | 20.3643 | 20.3888 | 20.4133 | 20.4378 | 20.4623 | 20.4868
1245 | 20.6845 | 20.7092 | 20.734 | 20.7588 | 20.7835 | 20.8084 | 20.8332 | 20.858 | 20.8829 | 20.9078 | 20.9327 | 20.9576 | 20.9825 | 21.0075 | 21.0324 | 21.0574 | 21.0824 | 21.1074 | 21.1325 | 21.1575 | 20.0241 | 20.0483 | 20.0725 | 20.0967 | 20.1209 | 20.1451 | 20.1694 | 20.1937 | 20.218 | 20.2423 | 20.2667 | 20.291 | 20.3154 | 20.3398 | 20.3642 | 20.3887 | 20.4132 | 20.4376 | 20.4621 | 20.4867
1246 | 20.6843 | 20.709 | 20.7338 | 20.7586 | 20.7833 | 20.8081 | 20.833 | 20.8578 | 20.8827 | 20.9075 | 20.9324 | 20.9573 | 20.9823 | 21.0072 | 21.0322 | 21.0572 | 21.0821 | 21.1072 | 21.1322 | 21.1572 | 20.0241 | 20.0483 | 20.0725 | 20.0967 | 20.1209 | 20.1451 | 20.1694 | 20.1936 | 20.2179 | 20.2423 | 20.2666 | 20.291 | 20.3153 | 20.3397 | 20.3642 | 20.3886 | 20.413 | 20.4375 | 20.462 | 20.4865
1247 | 20.6841 | 20.7089 | 20.7336 | 20.7584 | 20.7831 | 20.8079 | 20.8327 | 20.8576 | 20.8824 | 20.9073 | 20.9322 | 20.9571 | 20.982 | 21.0069 | 21.0319 | 21.0569 | 21.0819 | 21.1069 | 21.1319 | 21.1569 | 20.0241 | 20.0483 | 20.0724 | 20.0966 | 20.1208 | 20.1451 | 20.1693 | 20.1936 | 20.2179 | 20.2422 | 20.2665 | 20.2909 | 20.3153 | 20.3396 | 20.3641 | 20.3885 | 20.4129 | 20.4374 | 20.4619 | 20.4864
1248 | 20.684 | 20.7087 | 20.7334 | 20.7582 | 20.7829 | 20.8077 | 20.8325 | 20.8574 | 20.8822 | 20.9071 | 20.9319 | 20.9568 | 20.9818 | 21.0067 | 21.0316 | 21.0566 | 21.0816 | 21.1066 | 21.1316 | 21.1567 | 20.0241 | 20.0483 | 20.0724 | 20.0966 | 20.1208 | 20.145 | 20.1693 | 20.1935 | 20.2178 | 20.2421 | 20.2665 | 20.2908 | 20.3152 | 20.3396 | 20.364 | 20.3884 | 20.4128 | 20.4373 | 20.4618 | 20.4863
1249 | 20.6838 | 20.7085 | 20.7332 | 20.758 | 20.7827 | 20.8075 | 20.8323 | 20.8571 | 20.882 | 20.9068 | 20.9317 | 20.9566 | 20.9815 | 21.0064 | 21.0314 | 21.0563 | 21.0813 | 21.1063 | 21.1313 | 21.1564 | 20.0241 | 20.0482 | 20.0724 | 20.0966 | 20.1208 | 20.145 | 20.1692 | 20.1935 | 20.2178 | 20.2421 | 20.2664 | 20.2907 | 20.3151 | 20.3395 | 20.3639 | 20.3883 | 20.4127 | 20.4372 | 20.4617 | 20.4862
1250 | 20.6836 | 20.7083 | 20.733 | 20.7578 | 20.7825 | 20.8073 | 20.8321 | 20.8569 | 20.8817 | 20.9066 | 20.9315 | 20.9563 | 20.9813 | 21.0062 | 21.0311 | 21.0561 | 21.081 | 21.106 | 21.131 | 21.1561 | 20.0241 | 20.0482 | 20.0724 | 20.0966 | 20.1207 | 20.145 | 20.1692 | 20.1934 | 20.2177 | 20.242 | 20.2663 | 20.2907 | 20.315 | 20.3394 | 20.3638 | 20.3882 | 20.4126 | 20.4371 | 20.4615 | 20.486
1251 | 20.6834 | 20.7081 | 20.7328 | 20.7576 | 20.7823 | 20.8071 | 20.8319 | 20.8567 | 20.8815 | 20.9064 | 20.9312 | 20.9561 | 20.981 | 21.0059 | 21.0308 | 21.0558 | 21.0808 | 21.1057 | 21.1308 | 21.1558 | 20.0241 | 20.0482 | 20.0724 | 20.0965 | 20.1207 | 20.1449 | 20.1691 | 20.1934 | 20.2177 | 20.2419 | 20.2663 | 20.2906 | 20.3149 | 20.3393 | 20.3637 | 20.3881 | 20.4125 | 20.437 | 20.4614 | 20.4859
1252 | 20.6832 | 20.7079 | 20.7326 | 20.7574 | 20.7821 | 20.8069 | 20.8317 | 20.8565 | 20.8813 | 20.9061 | 20.931 | 20.9559 | 20.9807 | 21.0057 | 21.0306 | 21.0555 | 21.0805 | 21.1055 | 21.1305 | 21.1555 | 20.0241 | 20.0482 | 20.0723 | 20.0965 | 20.1207 | 20.1449 | 20.1691 | 20.1933 | 20.2176 | 20.2419 | 20.2662 | 20.2905 | 20.3148 | 20.3392 | 20.3636 | 20.388 | 20.4124 | 20.4368 | 20.4613 | 20.4858
1253 | 20.6831 | 20.7077 | 20.7324 | 20.7572 | 20.7819 | 20.8067 | 20.8314 | 20.8562 | 20.8811 | 20.9059 | 20.9307 | 20.9556 | 20.9805 | 21.0054 | 21.0303 | 21.0553 | 21.0802 | 21.1052 | 21.1302 | 21.1552 | 20.0241 | 20.0482 | 20.0723 | 20.0965 | 20.1206 | 20.1448 | 20.1691 | 20.1933 | 20.2175 | 20.2418 | 20.2661 | 20.2904 | 20.3148 | 20.3391 | 20.3635 | 20.3879 | 20.4123 | 20.4367 | 20.4612 | 20.4857
1254 | 20.6829 | 20.7076 | 20.7323 | 20.757 | 20.7817 | 20.8065 | 20.8312 | 20.856 | 20.8808 | 20.9057 | 20.9305 | 20.9554 | 20.9802 | 21.0051 | 21.0301 | 21.055 | 21.0799 | 21.1049 | 21.1299 | 21.1549 | 20.0241 | 20.0482 | 20.0723 | 20.0965 | 20.1206 | 20.1448 | 20.169 | 20.1932 | 20.2175 | 20.2418 | 20.266 | 20.2904 | 20.3147 | 20.339 | 20.3634 | 20.3878 | 20.4122 | 20.4366 | 20.4611 | 20.4855
1255 | 20.6827 | 20.7074 | 20.7321 | 20.7568 | 20.7815 | 20.8062 | 20.831 | 20.8558 | 20.8806 | 20.9054 | 20.9303 | 20.9551 | 20.98 | 21.0049 | 21.0298 | 21.0547 | 21.0797 | 21.1046 | 21.1296 | 21.1546 | 20.0241 | 20.0482 | 20.0723 | 20.0964 | 20.1206 | 20.1448 | 20.169 | 20.1932 | 20.2174 | 20.2417 | 20.266 | 20.2903 | 20.3146 | 20.3389 | 20.3633 | 20.3877 | 20.4121 | 20.4365 | 20.461 | 20.4854
1256 | 20.6825 | 20.7072 | 20.7319 | 20.7566 | 20.7813 | 20.806 | 20.8308 | 20.8556 | 20.8804 | 20.9052 | 20.93 | 20.9549 | 20.9797 | 21.0046 | 21.0295 | 21.0544 | 21.0794 | 21.1043 | 21.1293 | 21.1543 | 20.0241 | 20.0482 | 20.0723 | 20.0964 | 20.1206 | 20.1447 | 20.1689 | 20.1931 | 20.2174 | 20.2416 | 20.2659 | 20.2902 | 20.3145 | 20.3389 | 20.3632 | 20.3876 | 20.412 | 20.4364 | 20.4608 | 20.4853
1257 | 20.6823 | 20.707 | 20.7317 | 20.7564 | 20.7811 | 20.8058 | 20.8306 | 20.8554 | 20.8801 | 20.905 | 20.9298 | 20.9546 | 20.9795 | 21.0044 | 21.0293 | 21.0542 | 21.0791 | 21.1041 | 21.129 | 21.154 | 20.0241 | 20.0481 | 20.0723 | 20.0964 | 20.1205 | 20.1447 | 20.1689 | 20.1931 | 20.2173 | 20.2416 | 20.2658 | 20.2901 | 20.3144 | 20.3388 | 20.3631 | 20.3875 | 20.4119 | 20.4363 | 20.4607 | 20.4852
1258 | 20.6822 | 20.7068 | 20.7315 | 20.7562 | 20.7809 | 20.8056 | 20.8304 | 20.8551 | 20.8799 | 20.9047 | 20.9295 | 20.9544 | 20.9792 | 21.0041 | 21.029 | 21.0539 | 21.0788 | 21.1038 | 21.1287 | 21.1537 | 20.0241 | 20.0481 | 20.0722 | 20.0964 | 20.1205 | 20.1447 | 20.1688 | 20.193 | 20.2173 | 20.2415 | 20.2658 | 20.29 | 20.3144 | 20.3387 | 20.363 | 20.3874 | 20.4118 | 20.4362 | 20.4606 | 20.485
1259 | 20.682 | 20.7066 | 20.7313 | 20.756 | 20.7807 | 20.8054 | 20.8302 | 20.8549 | 20.8797 | 20.9045 | 20.9293 | 20.9541 | 20.979 | 21.0038 | 21.0287 | 21.0536 | 21.0786 | 21.1035 | 21.1285 | 21.1534 | 20.0241 | 20.0481 | 20.0722 | 20.0963 | 20.1205 | 20.1446 | 20.1688 | 20.193 | 20.2172 | 20.2414 | 20.2657 | 20.29 | 20.3143 | 20.3386 | 20.3629 | 20.3873 | 20.4117 | 20.4361 | 20.4605 | 20.4849
1260 | 20.6818 | 20.7065 | 20.7311 | 20.7558 | 20.7805 | 20.8052 | 20.8299 | 20.8547 | 20.8795 | 20.9043 | 20.9291 | 20.9539 | 20.9787 | 21.0036 | 21.0285 | 21.0534 | 21.0783 | 21.1032 | 21.1282 | 21.1531 | 20.024 | 20.0481 | 20.0722 | 20.0963 | 20.1204 | 20.1446 | 20.1687 | 20.1929 | 20.2171 | 20.2414 | 20.2656 | 20.2899 | 20.3142 | 20.3385 | 20.3628 | 20.3872 | 20.4116 | 20.4359 | 20.4604 | 20.4848
1261 | 20.6816 | 20.7063 | 20.7309 | 20.7556 | 20.7803 | 20.805 | 20.8297 | 20.8545 | 20.8792 | 20.904 | 20.9288 | 20.9536 | 20.9785 | 21.0033 | 21.0282 | 21.0531 | 21.078 | 21.1029 | 21.1279 | 21.1528 | 20.024 | 20.0481 | 20.0722 | 20.0963 | 20.1204 | 20.1445 | 20.1687 | 20.1929 | 20.2171 | 20.2413 | 20.2656 | 20.2898 | 20.3141 | 20.3384 | 20.3627 | 20.3871 | 20.4115 | 20.4358 | 20.4602 | 20.4847
1262 | 20.6815 | 20.7061 | 20.7307 | 20.7554 | 20.7801 | 20.8048 | 20.8295 | 20.8542 | 20.879 | 20.9038 | 20.9286 | 20.9534 | 20.9782 | 21.0031 | 21.0279 | 21.0528 | 21.0777 | 21.1027 | 21.1276 | 21.1526 | 20.024 | 20.0481 | 20.0722 | 20.0963 | 20.1204 | 20.1445 | 20.1687 | 20.1928 | 20.217 | 20.2413 | 20.2655 | 20.2897 | 20.314 | 20.3383 | 20.3626 | 20.387 | 20.4113 | 20.4357 | 20.4601 | 20.4845
1263 | 20.6813 | 20.7059 | 20.7305 | 20.7552 | 20.7799 | 20.8046 | 20.8293 | 20.854 | 20.8788 | 20.9036 | 20.9283 | 20.9532 | 20.978 | 21.0028 | 21.0277 | 21.0526 | 21.0775 | 21.1024 | 21.1273 | 21.1523 | 20.024 | 20.0481 | 20.0721 | 20.0962 | 20.1203 | 20.1445 | 20.1686 | 20.1928 | 20.217 | 20.2412 | 20.2654 | 20.2897 | 20.3139 | 20.3382 | 20.3626 | 20.3869 | 20.4112 | 20.4356 | 20.46 | 20.4844
1264 | 20.6811 | 20.7057 | 20.7304 | 20.755 | 20.7797 | 20.8044 | 20.8291 | 20.8538 | 20.8786 | 20.9033 | 20.9281 | 20.9529 | 20.9777 | 21.0026 | 21.0274 | 21.0523 | 21.0772 | 21.1021 | 21.127 | 21.152 | 20.024 | 20.0481 | 20.0721 | 20.0962 | 20.1203 | 20.1444 | 20.1686 | 20.1927 | 20.2169 | 20.2411 | 20.2654 | 20.2896 | 20.3139 | 20.3382 | 20.3625 | 20.3868 | 20.4111 | 20.4355 | 20.4599 | 20.4843
1265 | 20.6809 | 20.7055 | 20.7302 | 20.7548 | 20.7795 | 20.8042 | 20.8289 | 20.8536 | 20.8783 | 20.9031 | 20.9279 | 20.9527 | 20.9775 | 21.0023 | 21.0272 | 21.052 | 21.0769 | 21.1018 | 21.1267 | 21.1517 | 20.024 | 20.048 | 20.0721 | 20.0962 | 20.1203 | 20.1444 | 20.1685 | 20.1927 | 20.2169 | 20.2411 | 20.2653 | 20.2895 | 20.3138 | 20.3381 | 20.3624 | 20.3867 | 20.411 | 20.4354 | 20.4598 | 20.4842
1266 | 20.6807 | 20.7053 | 20.73 | 20.7546 | 20.7793 | 20.804 | 20.8287 | 20.8534 | 20.8781 | 20.9029 | 20.9276 | 20.9524 | 20.9772 | 21.0021 | 21.0269 | 21.0518 | 21.0766 | 21.1015 | 21.1265 | 21.1514 | 20.024 | 20.048 | 20.0721 | 20.0962 | 20.1202 | 20.1444 | 20.1685 | 20.1926 | 20.2168 | 20.241 | 20.2652 | 20.2895 | 20.3137 | 20.338 | 20.3623 | 20.3866 | 20.4109 | 20.4353 | 20.4597 | 20.484
1267 | 20.6806 | 20.7052 | 20.7298 | 20.7544 | 20.7791 | 20.8037 | 20.8284 | 20.8531 | 20.8779 | 20.9026 | 20.9274 | 20.9522 | 20.977 | 21.0018 | 21.0266 | 21.0515 | 21.0764 | 21.1013 | 21.1262 | 21.1511 | 20.024 | 20.048 | 20.0721 | 20.0961 | 20.1202 | 20.1443 | 20.1684 | 20.1926 | 20.2168 | 20.2409 | 20.2651 | 20.2894 | 20.3136 | 20.3379 | 20.3622 | 20.3865 | 20.4108 | 20.4352 | 20.4595 | 20.4839
1268 | 20.6804 | 20.705 | 20.7296 | 20.7542 | 20.7789 | 20.8035 | 20.8282 | 20.8529 | 20.8777 | 20.9024 | 20.9272 | 20.9519 | 20.9767 | 21.0015 | 21.0264 | 21.0512 | 21.0761 | 21.101 | 21.1259 | 21.1508 | 20.024 | 20.048 | 20.072 | 20.0961 | 20.1202 | 20.1443 | 20.1684 | 20.1925 | 20.2167 | 20.2409 | 20.2651 | 20.2893 | 20.3135 | 20.3378 | 20.3621 | 20.3864 | 20.4107 | 20.4351 | 20.4594 | 20.4838
1269 | 20.6802 | 20.7048 | 20.7294 | 20.754 | 20.7787 | 20.8033 | 20.828 | 20.8527 | 20.8774 | 20.9022 | 20.9269 | 20.9517 | 20.9765 | 21.0013 | 21.0261 | 21.051 | 21.0758 | 21.1007 | 21.1256 | 21.1505 | 20.024 | 20.048 | 20.072 | 20.0961 | 20.1201 | 20.1442 | 20.1684 | 20.1925 | 20.2166 | 20.2408 | 20.265 | 20.2892 | 20.3135 | 20.3377 | 20.362 | 20.3863 | 20.4106 | 20.4349 | 20.4593 | 20.4837
1270 | 20.68 | 20.7046 | 20.7292 | 20.7538 | 20.7785 | 20.8031 | 20.8278 | 20.8525 | 20.8772 | 20.9019 | 20.9267 | 20.9514 | 20.9762 | 21.001 | 21.0259 | 21.0507 | 21.0755 | 21.1004 | 21.1253 | 21.1502 | 20.024 | 20.048 | 20.072 | 20.0961 | 20.1201 | 20.1442 | 20.1683 | 20.1924 | 20.2166 | 20.2408 | 20.2649 | 20.2892 | 20.3134 | 20.3376 | 20.3619 | 20.3862 | 20.4105 | 20.4348 | 20.4592 | 20.4836
1271 | 20.6799 | 20.7044 | 20.729 | 20.7536 | 20.7783 | 20.8029 | 20.8276 | 20.8523 | 20.877 | 20.9017 | 20.9264 | 20.9512 | 20.976 | 21.0008 | 21.0256 | 21.0504 | 21.0753 | 21.1001 | 21.125 | 21.1499 | 20.024 | 20.048 | 20.072 | 20.096 | 20.1201 | 20.1442 | 20.1683 | 20.1924 | 20.2165 | 20.2407 | 20.2649 | 20.2891 | 20.3133 | 20.3375 | 20.3618 | 20.3861 | 20.4104 | 20.4347 | 20.4591 | 20.4834
1272 | 20.6797 | 20.7043 | 20.7288 | 20.7534 | 20.7781 | 20.8027 | 20.8274 | 20.8521 | 20.8768 | 20.9015 | 20.9262 | 20.951 | 20.9757 | 21.0005 | 21.0253 | 21.0502 | 21.075 | 21.0999 | 21.1247 | 21.1496 | 20.024 | 20.048 | 20.072 | 20.096 | 20.1201 | 20.1441 | 20.1682 | 20.1923 | 20.2165 | 20.2406 | 20.2648 | 20.289 | 20.3132 | 20.3375 | 20.3617 | 20.386 | 20.4103 | 20.4346 | 20.4589 | 20.4833
1273 | 20.6795 | 20.7041 | 20.7287 | 20.7533 | 20.7779 | 20.8025 | 20.8272 | 20.8518 | 20.8765 | 20.9012 | 20.926 | 20.9507 | 20.9755 | 21.0003 | 21.0251 | 21.0499 | 21.0747 | 21.0996 | 21.1245 | 21.1494 | 20.024 | 20.0479 | 20.072 | 20.096 | 20.12 | 20.1441 | 20.1682 | 20.1923 | 20.2164 | 20.2406 | 20.2647 | 20.2889 | 20.3131 | 20.3374 | 20.3616 | 20.3859 | 20.4102 | 20.4345 | 20.4588 | 20.4832
1274 | 20.6793 | 20.7039 | 20.7285 | 20.7531 | 20.7777 | 20.8023 | 20.827 | 20.8516 | 20.8763 | 20.901 | 20.9257 | 20.9505 | 20.9752 | 21 | 21.0248 | 21.0496 | 21.0745 | 21.0993 | 21.1242 | 21.1491 | 20.024 | 20.0479 | 20.0719 | 20.096 | 20.12 | 20.1441 | 20.1681 | 20.1922 | 20.2164 | 20.2405 | 20.2647 | 20.2889 | 20.3131 | 20.3373 | 20.3615 | 20.3858 | 20.4101 | 20.4344 | 20.4587 | 20.4831
1275 | 20.6792 | 20.7037 | 20.7283 | 20.7529 | 20.7775 | 20.8021 | 20.8267 | 20.8514 | 20.8761 | 20.9008 | 20.9255 | 20.9502 | 20.975 | 20.9998 | 21.0246 | 21.0494 | 21.0742 | 21.099 | 21.1239 | 21.1488 | 20.024 | 20.0479 | 20.0719 | 20.0959 | 20.12 | 20.144 | 20.1681 | 20.1922 | 20.2163 | 20.2404 | 20.2646 | 20.2888 | 20.313 | 20.3372 | 20.3614 | 20.3857 | 20.41 | 20.4343 | 20.4586 | 20.4829
1276 | 20.679 | 20.7035 | 20.7281 | 20.7527 | 20.7773 | 20.8019 | 20.8265 | 20.8512 | 20.8759 | 20.9006 | 20.9253 | 20.95 | 20.9747 | 20.9995 | 21.0243 | 21.0491 | 21.0739 | 21.0988 | 21.1236 | 21.1485 | 20.0239 | 20.0479 | 20.0719 | 20.0959 | 20.1199 | 20.144 | 20.1681 | 20.1921 | 20.2163 | 20.2404 | 20.2645 | 20.2887 | 20.3129 | 20.3371 | 20.3613 | 20.3856 | 20.4099 | 20.4342 | 20.4585 | 20.4828
1277 | 20.6788 | 20.7034 | 20.7279 | 20.7525 | 20.7771 | 20.8017 | 20.8263 | 20.851 | 20.8756 | 20.9003 | 20.925 | 20.9498 | 20.9745 | 20.9993 | 21.024 | 21.0488 | 21.0736 | 21.0985 | 21.1233 | 21.1482 | 20.0239 | 20.0479 | 20.0719 | 20.0959 | 20.1199 | 20.1439 | 20.168 | 20.1921 | 20.2162 | 20.2403 | 20.2645 | 20.2886 | 20.3128 | 20.337 | 20.3613 | 20.3855 | 20.4098 | 20.4341 | 20.4584 | 20.4827
1278 | 20.6786 | 20.7032 | 20.7277 | 20.7523 | 20.7769 | 20.8015 | 20.8261 | 20.8507 | 20.8754 | 20.9001 | 20.9248 | 20.9495 | 20.9742 | 20.999 | 21.0238 | 21.0486 | 21.0734 | 21.0982 | 21.123 | 21.1479 | 20.0239 | 20.0479 | 20.0719 | 20.0959 | 20.1199 | 20.1439 | 20.168 | 20.192 | 20.2161 | 20.2403 | 20.2644 | 20.2886 | 20.3127 | 20.3369 | 20.3612 | 20.3854 | 20.4097 | 20.4339 | 20.4582 | 20.4826
1279 | 20.6785 | 20.703 | 20.7275 | 20.7521 | 20.7767 | 20.8013 | 20.8259 | 20.8505 | 20.8752 | 20.8999 | 20.9246 | 20.9493 | 20.974 | 20.9987 | 21.0235 | 21.0483 | 21.0731 | 21.0979 | 21.1228 | 21.1476 | 20.0239 | 20.0479 | 20.0718 | 20.0958 | 20.1198 | 20.1439 | 20.1679 | 20.192 | 20.2161 | 20.2402 | 20.2643 | 20.2885 | 20.3127 | 20.3369 | 20.3611 | 20.3853 | 20.4096 | 20.4338 | 20.4581 | 20.4824
1280 | 20.6783 | 20.7028 | 20.7273 | 20.7519 | 20.7765 | 20.8011 | 20.8257 | 20.8503 | 20.875 | 20.8996 | 20.9243 | 20.949 | 20.9738 | 20.9985 | 21.0233 | 21.048 | 21.0728 | 21.0976 | 21.1225 | 21.1473 | 20.0239 | 20.0479 | 20.0718 | 20.0958 | 20.1198 | 20.1438 | 20.1679 | 20.1919 | 20.216 | 20.2401 | 20.2643 | 20.2884 | 20.3126 | 20.3368 | 20.361 | 20.3852 | 20.4095 | 20.4337 | 20.458 | 20.4823
1281 | 20.6781 | 20.7026 | 20.7272 | 20.7517 | 20.7763 | 20.8009 | 20.8255 | 20.8501 | 20.8747 | 20.8994 | 20.9241 | 20.9488 | 20.9735 | 20.9982 | 21.023 | 21.0478 | 21.0726 | 21.0974 | 21.1222 | 21.147 | 20.0239 | 20.0478 | 20.0718 | 20.0958 | 20.1198 | 20.1438 | 20.1678 | 20.1919 | 20.216 | 20.2401 | 20.2642 | 20.2883 | 20.3125 | 20.3367 | 20.3609 | 20.3851 | 20.4094 | 20.4336 | 20.4579 | 20.4822
1282 | 20.678 | 20.7025 | 20.727 | 20.7515 | 20.7761 | 20.8007 | 20.8253 | 20.8499 | 20.8745 | 20.8992 | 20.9239 | 20.9485 | 20.9733 | 20.998 | 21.0227 | 21.0475 | 21.0723 | 21.0971 | 21.1219 | 21.1468 | 20.0239 | 20.0478 | 20.0718 | 20.0958 | 20.1197 | 20.1438 | 20.1678 | 20.1918 | 20.2159 | 20.24 | 20.2641 | 20.2883 | 20.3124 | 20.3366 | 20.3608 | 20.385 | 20.4093 | 20.4335 | 20.4578 | 20.4821
1283 | 20.6778 | 20.7023 | 20.7268 | 20.7513 | 20.7759 | 20.8005 | 20.8251 | 20.8497 | 20.8743 | 20.899 | 20.9236 | 20.9483 | 20.973 | 20.9977 | 21.0225 | 21.0472 | 21.072 | 21.0968 | 21.1216 | 21.1465 | 20.0239 | 20.0478 | 20.0718 | 20.0957 | 20.1197 | 20.1437 | 20.1678 | 20.1918 | 20.2159 | 20.24 | 20.2641 | 20.2882 | 20.3123 | 20.3365 | 20.3607 | 20.3849 | 20.4091 | 20.4334 | 20.4577 | 20.482
1284 | 20.6776 | 20.7021 | 20.7266 | 20.7511 | 20.7757 | 20.8003 | 20.8248 | 20.8495 | 20.8741 | 20.8987 | 20.9234 | 20.9481 | 20.9728 | 20.9975 | 21.0222 | 21.047 | 21.0718 | 21.0965 | 21.1214 | 21.1462 | 20.0239 | 20.0478 | 20.0717 | 20.0957 | 20.1197 | 20.1437 | 20.1677 | 20.1918 | 20.2158 | 20.2399 | 20.264 | 20.2881 | 20.3123 | 20.3364 | 20.3606 | 20.3848 | 20.409 | 20.4333 | 20.4576 | 20.4818
1285 | 20.6774 | 20.7019 | 20.7264 | 20.7509 | 20.7755 | 20.8001 | 20.8246 | 20.8492 | 20.8739 | 20.8985 | 20.9232 | 20.9478 | 20.9725 | 20.9972 | 21.022 | 21.0467 | 21.0715 | 21.0963 | 21.1211 | 21.1459 | 20.0239 | 20.0478 | 20.0717 | 20.0957 | 20.1197 | 20.1437 | 20.1677 | 20.1917 | 20.2158 | 20.2398 | 20.2639 | 20.288 | 20.3122 | 20.3363 | 20.3605 | 20.3847 | 20.4089 | 20.4332 | 20.4574 | 20.4817
1286 | 20.6773 | 20.7017 | 20.7262 | 20.7508 | 20.7753 | 20.7999 | 20.8244 | 20.849 | 20.8736 | 20.8983 | 20.9229 | 20.9476 | 20.9723 | 20.997 | 21.0217 | 21.0465 | 21.0712 | 21.096 | 21.1208 | 21.1456 | 20.0239 | 20.0478 | 20.0717 | 20.0957 | 20.1196 | 20.1436 | 20.1676 | 20.1917 | 20.2157 | 20.2398 | 20.2639 | 20.288 | 20.3121 | 20.3363 | 20.3604 | 20.3846 | 20.4088 | 20.4331 | 20.4573 | 20.4816
1287 | 20.6771 | 20.7016 | 20.7261 | 20.7506 | 20.7751 | 20.7997 | 20.8242 | 20.8488 | 20.8734 | 20.898 | 20.9227 | 20.9474 | 20.972 | 20.9967 | 21.0215 | 21.0462 | 21.0709 | 21.0957 | 21.1205 | 21.1453 | 20.0239 | 20.0478 | 20.0717 | 20.0956 | 20.1196 | 20.1436 | 20.1676 | 20.1916 | 20.2156 | 20.2397 | 20.2638 | 20.2879 | 20.312 | 20.3362 | 20.3603 | 20.3845 | 20.4087 | 20.433 | 20.4572 | 20.4815
1288 | 20.6769 | 20.7014 | 20.7259 | 20.7504 | 20.7749 | 20.7994 | 20.824 | 20.8486 | 20.8732 | 20.8978 | 20.9225 | 20.9471 | 20.9718 | 20.9965 | 21.0212 | 21.0459 | 21.0707 | 21.0954 | 21.1202 | 21.145 | 20.0239 | 20.0478 | 20.0717 | 20.0956 | 20.1196 | 20.1435 | 20.1675 | 20.1916 | 20.2156 | 20.2397 | 20.2637 | 20.2878 | 20.312 | 20.3361 | 20.3603 | 20.3844 | 20.4086 | 20.4329 | 20.4571 | 20.4814
1289 | 20.6767 | 20.7012 | 20.7257 | 20.7502 | 20.7747 | 20.7992 | 20.8238 | 20.8484 | 20.873 | 20.8976 | 20.9222 | 20.9469 | 20.9715 | 20.9962 | 21.0209 | 21.0457 | 21.0704 | 21.0952 | 21.12 | 21.1448 | 20.0239 | 20.0478 | 20.0717 | 20.0956 | 20.1195 | 20.1435 | 20.1675 | 20.1915 | 20.2155 | 20.2396 | 20.2637 | 20.2878 | 20.3119 | 20.336 | 20.3602 | 20.3843 | 20.4085 | 20.4327 | 20.457 | 20.4812
1290 | 20.6766 | 20.701 | 20.7255 | 20.75 | 20.7745 | 20.799 | 20.8236 | 20.8482 | 20.8728 | 20.8974 | 20.922 | 20.9466 | 20.9713 | 20.996 | 21.0207 | 21.0454 | 21.0701 | 21.0949 | 21.1197 | 21.1445 | 20.0239 | 20.0477 | 20.0716 | 20.0956 | 20.1195 | 20.1435 | 20.1675 | 20.1915 | 20.2155 | 20.2395 | 20.2636 | 20.2877 | 20.3118 | 20.3359 | 20.3601 | 20.3842 | 20.4084 | 20.4326 | 20.4569 | 20.4811
1291 | 20.6764 | 20.7009 | 20.7253 | 20.7498 | 20.7743 | 20.7988 | 20.8234 | 20.848 | 20.8725 | 20.8971 | 20.9218 | 20.9464 | 20.9711 | 20.9957 | 21.0204 | 21.0451 | 21.0699 | 21.0946 | 21.1194 | 21.1442 | 20.0239 | 20.0477 | 20.0716 | 20.0955 | 20.1195 | 20.1434 | 20.1674 | 20.1914 | 20.2154 | 20.2395 | 20.2635 | 20.2876 | 20.3117 | 20.3358 | 20.36 | 20.3841 | 20.4083 | 20.4325 | 20.4567 | 20.481
1292 | 20.6762 | 20.7007 | 20.7251 | 20.7496 | 20.7741 | 20.7986 | 20.8232 | 20.8477 | 20.8723 | 20.8969 | 20.9215 | 20.9462 | 20.9708 | 20.9955 | 21.0202 | 21.0449 | 21.0696 | 21.0944 | 21.1191 | 21.1439 | 20.0238 | 20.0477 | 20.0716 | 20.0955 | 20.1194 | 20.1434 | 20.1674 | 20.1914 | 20.2154 | 20.2394 | 20.2635 | 20.2875 | 20.3116 | 20.3358 | 20.3599 | 20.384 | 20.4082 | 20.4324 | 20.4566 | 20.4809
1293 | 20.6761 | 20.7005 | 20.725 | 20.7494 | 20.7739 | 20.7984 | 20.823 | 20.8475 | 20.8721 | 20.8967 | 20.9213 | 20.9459 | 20.9706 | 20.9952 | 21.0199 | 21.0446 | 21.0693 | 21.0941 | 21.1188 | 21.1436 | 20.0238 | 20.0477 | 20.0716 | 20.0955 | 20.1194 | 20.1434 | 20.1673 | 20.1913 | 20.2153 | 20.2394 | 20.2634 | 20.2875 | 20.3116 | 20.3357 | 20.3598 | 20.3839 | 20.4081 | 20.4323 | 20.4565 | 20.4807
1294 | 20.6759 | 20.7003 | 20.7248 | 20.7492 | 20.7737 | 20.7982 | 20.8228 | 20.8473 | 20.8719 | 20.8965 | 20.9211 | 20.9457 | 20.9703 | 20.995 | 21.0197 | 21.0444 | 21.0691 | 21.0938 | 21.1186 | 21.1433 | 20.0238 | 20.0477 | 20.0716 | 20.0955 | 20.1194 | 20.1433 | 20.1673 | 20.1913 | 20.2153 | 20.2393 | 20.2633 | 20.2874 | 20.3115 | 20.3356 | 20.3597 | 20.3839 | 20.408 | 20.4322 | 20.4564 | 20.4806
1295 | 20.6757 | 20.7002 | 20.7246 | 20.7491 | 20.7735 | 20.798 | 20.8226 | 20.8471 | 20.8717 | 20.8962 | 20.9208 | 20.9455 | 20.9701 | 20.9947 | 21.0194 | 21.0441 | 21.0688 | 21.0935 | 21.1183 | 21.143 | 20.0238 | 20.0477 | 20.0716 | 20.0954 | 20.1194 | 20.1433 | 20.1672 | 20.1912 | 20.2152 | 20.2392 | 20.2633 | 20.2873 | 20.3114 | 20.3355 | 20.3596 | 20.3838 | 20.4079 | 20.4321 | 20.4563 | 20.4805
1296 | 20.6756 | 20.7 | 20.7244 | 20.7489 | 20.7733 | 20.7978 | 20.8224 | 20.8469 | 20.8714 | 20.896 | 20.9206 | 20.9452 | 20.9698 | 20.9945 | 21.0192 | 21.0438 | 21.0685 | 21.0933 | 21.118 | 21.1428 | 20.0238 | 20.0477 | 20.0715 | 20.0954 | 20.1193 | 20.1433 | 20.1672 | 20.1912 | 20.2152 | 20.2392 | 20.2632 | 20.2873 | 20.3113 | 20.3354 | 20.3595 | 20.3837 | 20.4078 | 20.432 | 20.4562 | 20.4804
1297 | 20.6754 | 20.6998 | 20.7242 | 20.7487 | 20.7732 | 20.7976 | 20.8222 | 20.8467 | 20.8712 | 20.8958 | 20.9204 | 20.945 | 20.9696 | 20.9942 | 21.0189 | 21.0436 | 21.0683 | 21.093 | 21.1177 | 21.1425 | 20.0238 | 20.0477 | 20.0715 | 20.0954 | 20.1193 | 20.1432 | 20.1672 | 20.1911 | 20.2151 | 20.2391 | 20.2631 | 20.2872 | 20.3112 | 20.3353 | 20.3594 | 20.3836 | 20.4077 | 20.4319 | 20.4561 | 20.4803
1298 | 20.6752 | 20.6996 | 20.7241 | 20.7485 | 20.773 | 20.7974 | 20.8219 | 20.8465 | 20.871 | 20.8956 | 20.9201 | 20.9447 | 20.9694 | 20.994 | 21.0186 | 21.0433 | 21.068 | 21.0927 | 21.1174 | 21.1422 | 20.0238 | 20.0476 | 20.0715 | 20.0954 | 20.1193 | 20.1432 | 20.1671 | 20.1911 | 20.2151 | 20.2391 | 20.2631 | 20.2871 | 20.3112 | 20.3352 | 20.3593 | 20.3835 | 20.4076 | 20.4318 | 20.456 | 20.4802
1299 | 20.6751 | 20.6995 | 20.7239 | 20.7483 | 20.7728 | 20.7972 | 20.8217 | 20.8463 | 20.8708 | 20.8953 | 20.9199 | 20.9445 | 20.9691 | 20.9937 | 21.0184 | 21.0431 | 21.0677 | 21.0924 | 21.1172 | 21.1419 | 20.0238 | 20.0476 | 20.0715 | 20.0953 | 20.1192 | 20.1431 | 20.1671 | 20.191 | 20.215 | 20.239 | 20.263 | 20.287 | 20.3111 | 20.3352 | 20.3593 | 20.3834 | 20.4075 | 20.4317 | 20.4558 | 20.48
1300 | 20.6749 | 20.6993 | 20.7237 | 20.7481 | 20.7726 | 20.797 | 20.8215 | 20.846 | 20.8706 | 20.8951 | 20.9197 | 20.9443 | 20.9689 | 20.9935 | 21.0181 | 21.0428 | 21.0675 | 21.0922 | 21.1169 | 21.1416 | 20.0238 | 20.0476 | 20.0715 | 20.0953 | 20.1192 | 20.1431 | 20.167 | 20.191 | 20.2149 | 20.2389 | 20.2629 | 20.287 | 20.311 | 20.3351 | 20.3592 | 20.3833 | 20.4074 | 20.4316 | 20.4557 | 20.4799
1301 | 20.6747 | 20.6991 | 20.7235 | 20.7479 | 20.7724 | 20.7968 | 20.8213 | 20.8458 | 20.8704 | 20.8949 | 20.9195 | 20.944 | 20.9686 | 20.9933 | 21.0179 | 21.0425 | 21.0672 | 21.0919 | 21.1166 | 21.1413 | 20.0238 | 20.0476 | 20.0714 | 20.0953 | 20.1192 | 20.1431 | 20.167 | 20.1909 | 20.2149 | 20.2389 | 20.2629 | 20.2869 | 20.3109 | 20.335 | 20.3591 | 20.3832 | 20.4073 | 20.4314 | 20.4556 | 20.4798
1302 | 20.6746 | 20.6989 | 20.7233 | 20.7478 | 20.7722 | 20.7967 | 20.8211 | 20.8456 | 20.8701 | 20.8947 | 20.9192 | 20.9438 | 20.9684 | 20.993 | 21.0176 | 21.0423 | 21.067 | 21.0916 | 21.1163 | 21.1411 | 20.0238 | 20.0476 | 20.0714 | 20.0953 | 20.1191 | 20.143 | 20.167 | 20.1909 | 20.2148 | 20.2388 | 20.2628 | 20.2868 | 20.3109 | 20.3349 | 20.359 | 20.3831 | 20.4072 | 20.4313 | 20.4555 | 20.4797
1303 | 20.6744 | 20.6988 | 20.7232 | 20.7476 | 20.772 | 20.7965 | 20.8209 | 20.8454 | 20.8699 | 20.8945 | 20.919 | 20.9436 | 20.9682 | 20.9928 | 21.0174 | 21.042 | 21.0667 | 21.0914 | 21.1161 | 21.1408 | 20.0238 | 20.0476 | 20.0714 | 20.0953 | 20.1191 | 20.143 | 20.1669 | 20.1908 | 20.2148 | 20.2388 | 20.2627 | 20.2868 | 20.3108 | 20.3348 | 20.3589 | 20.383 | 20.4071 | 20.4312 | 20.4554 | 20.4796
1304 | 20.6742 | 20.6986 | 20.723 | 20.7474 | 20.7718 | 20.7963 | 20.8207 | 20.8452 | 20.8697 | 20.8942 | 20.9188 | 20.9433 | 20.9679 | 20.9925 | 21.0171 | 21.0418 | 21.0664 | 21.0911 | 21.1158 | 21.1405 | 20.0238 | 20.0476 | 20.0714 | 20.0952 | 20.1191 | 20.143 | 20.1669 | 20.1908 | 20.2147 | 20.2387 | 20.2627 | 20.2867 | 20.3107 | 20.3348 | 20.3588 | 20.3829 | 20.407 | 20.4311 | 20.4553 | 20.4794
1305 | 20.6741 | 20.6984 | 20.7228 | 20.7472 | 20.7716 | 20.7961 | 20.8205 | 20.845 | 20.8695 | 20.894 | 20.9186 | 20.9431 | 20.9677 | 20.9923 | 21.0169 | 21.0415 | 21.0662 | 21.0908 | 21.1155 | 21.1402 | 20.0238 | 20.0476 | 20.0714 | 20.0952 | 20.1191 | 20.1429 | 20.1668 | 20.1907 | 20.2147 | 20.2386 | 20.2626 | 20.2866 | 20.3106 | 20.3347 | 20.3587 | 20.3828 | 20.4069 | 20.431 | 20.4552 | 20.4793
1306 | 20.6739 | 20.6982 | 20.7226 | 20.747 | 20.7714 | 20.7959 | 20.8203 | 20.8448 | 20.8693 | 20.8938 | 20.9183 | 20.9429 | 20.9674 | 20.992 | 21.0166 | 21.0413 | 21.0659 | 21.0906 | 21.1152 | 21.1399 | 20.0238 | 20.0476 | 20.0714 | 20.0952 | 20.119 | 20.1429 | 20.1668 | 20.1907 | 20.2146 | 20.2386 | 20.2625 | 20.2865 | 20.3106 | 20.3346 | 20.3586 | 20.3827 | 20.4068 | 20.4309 | 20.455 | 20.4792
1307 | 20.6737 | 20.6981 | 20.7224 | 20.7468 | 20.7712 | 20.7957 | 20.8201 | 20.8446 | 20.8691 | 20.8936 | 20.9181 | 20.9426 | 20.9672 | 20.9918 | 21.0164 | 21.041 | 21.0656 | 21.0903 | 21.115 | 21.1397 | 20.0238 | 20.0475 | 20.0713 | 20.0952 | 20.119 | 20.1429 | 20.1667 | 20.1907 | 20.2146 | 20.2385 | 20.2625 | 20.2865 | 20.3105 | 20.3345 | 20.3585 | 20.3826 | 20.4067 | 20.4308 | 20.4549 | 20.4791
1308 | 20.6736 | 20.6979 | 20.7223 | 20.7466 | 20.7711 | 20.7955 | 20.8199 | 20.8444 | 20.8689 | 20.8934 | 20.9179 | 20.9424 | 20.967 | 20.9915 | 21.0161 | 21.0407 | 21.0654 | 21.09 | 21.1147 | 21.1394 | 20.0238 | 20.0475 | 20.0713 | 20.0951 | 20.119 | 20.1428 | 20.1667 | 20.1906 | 20.2145 | 20.2385 | 20.2624 | 20.2864 | 20.3104 | 20.3344 | 20.3585 | 20.3825 | 20.4066 | 20.4307 | 20.4548 | 20.479
1309 | 20.6734 | 20.6977 | 20.7221 | 20.7465 | 20.7709 | 20.7953 | 20.8197 | 20.8442 | 20.8686 | 20.8931 | 20.9176 | 20.9422 | 20.9667 | 20.9913 | 21.0159 | 21.0405 | 21.0651 | 21.0898 | 21.1144 | 21.1391 | 20.0237 | 20.0475 | 20.0713 | 20.0951 | 20.1189 | 20.1428 | 20.1667 | 20.1906 | 20.2145 | 20.2384 | 20.2624 | 20.2863 | 20.3103 | 20.3343 | 20.3584 | 20.3824 | 20.4065 | 20.4306 | 20.4547 | 20.4788
1310 | 20.6732 | 20.6976 | 20.7219 | 20.7463 | 20.7707 | 20.7951 | 20.8195 | 20.844 | 20.8684 | 20.8929 | 20.9174 | 20.9419 | 20.9665 | 20.9911 | 21.0156 | 21.0402 | 21.0649 | 21.0895 | 21.1141 | 21.1388 | 20.0237 | 20.0475 | 20.0713 | 20.0951 | 20.1189 | 20.1428 | 20.1666 | 20.1905 | 20.2144 | 20.2383 | 20.2623 | 20.2863 | 20.3102 | 20.3343 | 20.3583 | 20.3823 | 20.4064 | 20.4305 | 20.4546 | 20.4787
1311 | 20.6731 | 20.6974 | 20.7217 | 20.7461 | 20.7705 | 20.7949 | 20.8193 | 20.8438 | 20.8682 | 20.8927 | 20.9172 | 20.9417 | 20.9663 | 20.9908 | 21.0154 | 21.04 | 21.0646 | 21.0892 | 21.1139 | 21.1385 | 20.0237 | 20.0475 | 20.0713 | 20.0951 | 20.1189 | 20.1427 | 20.1666 | 20.1905 | 20.2144 | 20.2383 | 20.2622 | 20.2862 | 20.3102 | 20.3342 | 20.3582 | 20.3822 | 20.4063 | 20.4304 | 20.4545 | 20.4786
1312 | 20.6729 | 20.6972 | 20.7216 | 20.7459 | 20.7703 | 20.7947 | 20.8191 | 20.8435 | 20.868 | 20.8925 | 20.917 | 20.9415 | 20.966 | 20.9906 | 21.0151 | 21.0397 | 21.0643 | 21.089 | 21.1136 | 21.1383 | 20.0237 | 20.0475 | 20.0713 | 20.095 | 20.1189 | 20.1427 | 20.1665 | 20.1904 | 20.2143 | 20.2382 | 20.2622 | 20.2861 | 20.3101 | 20.3341 | 20.3581 | 20.3821 | 20.4062 | 20.4303 | 20.4544 | 20.4785
1313 | 20.6727 | 20.6971 | 20.7214 | 20.7457 | 20.7701 | 20.7945 | 20.8189 | 20.8433 | 20.8678 | 20.8923 | 20.9167 | 20.9413 | 20.9658 | 20.9903 | 21.0149 | 21.0395 | 21.0641 | 21.0887 | 21.1133 | 21.138 | 20.0237 | 20.0475 | 20.0712 | 20.095 | 20.1188 | 20.1427 | 20.1665 | 20.1904 | 20.2143 | 20.2382 | 20.2621 | 20.286 | 20.31 | 20.334 | 20.358 | 20.3821 | 20.4061 | 20.4302 | 20.4543 | 20.4784
1314 | 20.6726 | 20.6969 | 20.7212 | 20.7456 | 20.7699 | 20.7943 | 20.8187 | 20.8431 | 20.8676 | 20.892 | 20.9165 | 20.941 | 20.9655 | 20.9901 | 21.0146 | 21.0392 | 21.0638 | 21.0884 | 21.1131 | 21.1377 | 20.0237 | 20.0475 | 20.0712 | 20.095 | 20.1188 | 20.1426 | 20.1665 | 20.1903 | 20.2142 | 20.2381 | 20.262 | 20.286 | 20.3099 | 20.3339 | 20.3579 | 20.382 | 20.406 | 20.4301 | 20.4542 | 20.4783
1315 | 20.6724 | 20.6967 | 20.721 | 20.7454 | 20.7697 | 20.7941 | 20.8185 | 20.8429 | 20.8674 | 20.8918 | 20.9163 | 20.9408 | 20.9653 | 20.9898 | 21.0144 | 21.039 | 21.0636 | 21.0882 | 21.1128 | 21.1374 | 20.0237 | 20.0474 | 20.0712 | 20.095 | 20.1188 | 20.1426 | 20.1664 | 20.1903 | 20.2142 | 20.2381 | 20.262 | 20.2859 | 20.3099 | 20.3338 | 20.3578 | 20.3819 | 20.4059 | 20.43 | 20.454 | 20.4781
1316 | 20.6722 | 20.6965 | 20.7209 | 20.7452 | 20.7695 | 20.7939 | 20.8183 | 20.8427 | 20.8672 | 20.8916 | 20.9161 | 20.9406 | 20.9651 | 20.9896 | 21.0141 | 21.0387 | 21.0633 | 21.0879 | 21.1125 | 21.1372 | 20.0237 | 20.0474 | 20.0712 | 20.095 | 20.1187 | 20.1426 | 20.1664 | 20.1902 | 20.2141 | 20.238 | 20.2619 | 20.2858 | 20.3098 | 20.3338 | 20.3578 | 20.3818 | 20.4058 | 20.4299 | 20.4539 | 20.478
1317 | 20.6721 | 20.6964 | 20.7207 | 20.745 | 20.7694 | 20.7937 | 20.8181 | 20.8425 | 20.8669 | 20.8914 | 20.9159 | 20.9403 | 20.9648 | 20.9894 | 21.0139 | 21.0385 | 21.063 | 21.0876 | 21.1122 | 21.1369 | 20.0237 | 20.0474 | 20.0712 | 20.0949 | 20.1187 | 20.1425 | 20.1663 | 20.1902 | 20.2141 | 20.2379 | 20.2618 | 20.2858 | 20.3097 | 20.3337 | 20.3577 | 20.3817 | 20.4057 | 20.4298 | 20.4538 | 20.4779
1318 | 20.6719 | 20.6962 | 20.7205 | 20.7448 | 20.7692 | 20.7935 | 20.8179 | 20.8423 | 20.8667 | 20.8912 | 20.9156 | 20.9401 | 20.9646 | 20.9891 | 21.0137 | 21.0382 | 21.0628 | 21.0874 | 21.112 | 21.1366 | 20.0237 | 20.0474 | 20.0711 | 20.0949 | 20.1187 | 20.1425 | 20.1663 | 20.1901 | 20.214 | 20.2379 | 20.2618 | 20.2857 | 20.3096 | 20.3336 | 20.3576 | 20.3816 | 20.4056 | 20.4297 | 20.4537 | 20.4778
1319 | 20.6718 | 20.696 | 20.7203 | 20.7447 | 20.769 | 20.7933 | 20.8177 | 20.8421 | 20.8665 | 20.891 | 20.9154 | 20.9399 | 20.9644 | 20.9889 | 21.0134 | 21.038 | 21.0625 | 21.0871 | 21.1117 | 21.1363 | 20.0237 | 20.0474 | 20.0711 | 20.0949 | 20.1187 | 20.1424 | 20.1663 | 20.1901 | 20.2139 | 20.2378 | 20.2617 | 20.2856 | 20.3096 | 20.3335 | 20.3575 | 20.3815 | 20.4055 | 20.4295 | 20.4536 | 20.4777
1320 | 20.6716 | 20.6959 | 20.7202 | 20.7445 | 20.7688 | 20.7932 | 20.8175 | 20.8419 | 20.8663 | 20.8907 | 20.9152 | 20.9397 | 20.9641 | 20.9886 | 21.0132 | 21.0377 | 21.0623 | 21.0868 | 21.1114 | 21.1361 | 20.0237 | 20.0474 | 20.0711 | 20.0949 | 20.1186 | 20.1424 | 20.1662 | 20.19 | 20.2139 | 20.2378 | 20.2617 | 20.2856 | 20.3095 | 20.3334 | 20.3574 | 20.3814 | 20.4054 | 20.4294 | 20.4535 | 20.4776
1321 | 20.6714 | 20.6957 | 20.72 | 20.7443 | 20.7686 | 20.793 | 20.8173 | 20.8417 | 20.8661 | 20.8905 | 20.915 | 20.9394 | 20.9639 | 20.9884 | 21.0129 | 21.0375 | 21.062 | 21.0866 | 21.1112 | 21.1358 | 20.0237 | 20.0474 | 20.0711 | 20.0948 | 20.1186 | 20.1424 | 20.1662 | 20.19 | 20.2138 | 20.2377 | 20.2616 | 20.2855 | 20.3094 | 20.3334 | 20.3573 | 20.3813 | 20.4053 | 20.4293 | 20.4534 | 20.4775
1322 | 20.6713 | 20.6955 | 20.7198 | 20.7441 | 20.7684 | 20.7928 | 20.8171 | 20.8415 | 20.8659 | 20.8903 | 20.9147 | 20.9392 | 20.9637 | 20.9882 | 21.0127 | 21.0372 | 21.0617 | 21.0863 | 21.1109 | 21.1355 | 20.0237 | 20.0474 | 20.0711 | 20.0948 | 20.1186 | 20.1423 | 20.1661 | 20.19 | 20.2138 | 20.2377 | 20.2615 | 20.2854 | 20.3093 | 20.3333 | 20.3572 | 20.3812 | 20.4052 | 20.4292 | 20.4533 | 20.4773
1323 | 20.6711 | 20.6954 | 20.7196 | 20.7439 | 20.7682 | 20.7926 | 20.8169 | 20.8413 | 20.8657 | 20.8901 | 20.9145 | 20.939 | 20.9634 | 20.9879 | 21.0124 | 21.037 | 21.0615 | 21.0861 | 21.1106 | 21.1352 | 20.0237 | 20.0474 | 20.0711 | 20.0948 | 20.1185 | 20.1423 | 20.1661 | 20.1899 | 20.2137 | 20.2376 | 20.2615 | 20.2854 | 20.3093 | 20.3332 | 20.3572 | 20.3811 | 20.4051 | 20.4291 | 20.4532 | 20.4772
1324 | 20.671 | 20.6952 | 20.7195 | 20.7438 | 20.7681 | 20.7924 | 20.8167 | 20.8411 | 20.8655 | 20.8899 | 20.9143 | 20.9387 | 20.9632 | 20.9877 | 21.0122 | 21.0367 | 21.0612 | 21.0858 | 21.1104 | 21.135 | 20.0237 | 20.0473 | 20.071 | 20.0948 | 20.1185 | 20.1423 | 20.1661 | 20.1899 | 20.2137 | 20.2375 | 20.2614 | 20.2853 | 20.3092 | 20.3331 | 20.3571 | 20.381 | 20.405 | 20.429 | 20.4531 | 20.4771
1325 | 20.6708 | 20.695 | 20.7193 | 20.7436 | 20.7679 | 20.7922 | 20.8165 | 20.8409 | 20.8653 | 20.8897 | 20.9141 | 20.9385 | 20.963 | 20.9874 | 21.0119 | 21.0365 | 21.061 | 21.0855 | 21.1101 | 21.1347 | 20.0237 | 20.0473 | 20.071 | 20.0947 | 20.1185 | 20.1422 | 20.166 | 20.1898 | 20.2136 | 20.2375 | 20.2613 | 20.2852 | 20.3091 | 20.333 | 20.357 | 20.3809 | 20.4049 | 20.4289 | 20.453 | 20.477
1326 | 20.6706 | 20.6949 | 20.7191 | 20.7434 | 20.7677 | 20.792 | 20.8163 | 20.8407 | 20.8651 | 20.8895 | 20.9139 | 20.9383 | 20.9627 | 20.9872 | 21.0117 | 21.0362 | 21.0607 | 21.0853 | 21.1098 | 21.1344 | 20.0237 | 20.0473 | 20.071 | 20.0947 | 20.1185 | 20.1422 | 20.166 | 20.1898 | 20.2136 | 20.2374 | 20.2613 | 20.2852 | 20.309 | 20.333 | 20.3569 | 20.3809 | 20.4048 | 20.4288 | 20.4528 | 20.4769
1327 | 20.6705 | 20.6947 | 20.719 | 20.7432 | 20.7675 | 20.7918 | 20.8161 | 20.8405 | 20.8649 | 20.8892 | 20.9136 | 20.9381 | 20.9625 | 20.987 | 21.0115 | 21.036 | 21.0605 | 21.085 | 21.1096 | 21.1341 | 20.0236 | 20.0473 | 20.071 | 20.0947 | 20.1184 | 20.1422 | 20.1659 | 20.1897 | 20.2135 | 20.2374 | 20.2612 | 20.2851 | 20.309 | 20.3329 | 20.3568 | 20.3808 | 20.4047 | 20.4287 | 20.4527 | 20.4768
1328 | 20.6703 | 20.6945 | 20.7188 | 20.7431 | 20.7673 | 20.7916 | 20.816 | 20.8403 | 20.8647 | 20.889 | 20.9134 | 20.9378 | 20.9623 | 20.9867 | 21.0112 | 21.0357 | 21.0602 | 21.0847 | 21.1093 | 21.1339 | 20.0236 | 20.0473 | 20.071 | 20.0947 | 20.1184 | 20.1421 | 20.1659 | 20.1897 | 20.2135 | 20.2373 | 20.2612 | 20.285 | 20.3089 | 20.3328 | 20.3567 | 20.3807 | 20.4046 | 20.4286 | 20.4526 | 20.4766
1329 | 20.6702 | 20.6944 | 20.7186 | 20.7429 | 20.7672 | 20.7914 | 20.8158 | 20.8401 | 20.8644 | 20.8888 | 20.9132 | 20.9376 | 20.9621 | 20.9865 | 21.011 | 21.0355 | 21.06 | 21.0845 | 21.109 | 21.1336 | 20.0236 | 20.0473 | 20.071 | 20.0947 | 20.1184 | 20.1421 | 20.1659 | 20.1896 | 20.2134 | 20.2373 | 20.2611 | 20.285 | 20.3088 | 20.3327 | 20.3566 | 20.3806 | 20.4045 | 20.4285 | 20.4525 | 20.4765
1330 | 20.67 | 20.6942 | 20.7185 | 20.7427 | 20.767 | 20.7913 | 20.8156 | 20.8399 | 20.8642 | 20.8886 | 20.913 | 20.9374 | 20.9618 | 20.9863 | 21.0107 | 21.0352 | 21.0597 | 21.0842 | 21.1088 | 21.1333 | 20.0236 | 20.0473 | 20.0709 | 20.0946 | 20.1183 | 20.1421 | 20.1658 | 20.1896 | 20.2134 | 20.2372 | 20.261 | 20.2849 | 20.3088 | 20.3326 | 20.3566 | 20.3805 | 20.4044 | 20.4284 | 20.4524 | 20.4764
1331 | 20.6699 | 20.6941 | 20.7183 | 20.7425 | 20.7668 | 20.7911 | 20.8154 | 20.8397 | 20.864 | 20.8884 | 20.9128 | 20.9372 | 20.9616 | 20.986 | 21.0105 | 21.035 | 21.0595 | 21.084 | 21.1085 | 21.1331 | 20.0236 | 20.0473 | 20.0709 | 20.0946 | 20.1183 | 20.142 | 20.1658 | 20.1896 | 20.2133 | 20.2371 | 20.261 | 20.2848 | 20.3087 | 20.3326 | 20.3565 | 20.3804 | 20.4043 | 20.4283 | 20.4523 | 20.4763
1332 | 20.6697 | 20.6939 | 20.7181 | 20.7424 | 20.7666 | 20.7909 | 20.8152 | 20.8395 | 20.8638 | 20.8882 | 20.9126 | 20.937 | 20.9614 | 20.9858 | 21.0102 | 21.0347 | 21.0592 | 21.0837 | 21.1082 | 21.1328 | 20.0236 | 20.0473 | 20.0709 | 20.0946 | 20.1183 | 20.142 | 20.1657 | 20.1895 | 20.2133 | 20.2371 | 20.2609 | 20.2847 | 20.3086 | 20.3325 | 20.3564 | 20.3803 | 20.4043 | 20.4282 | 20.4522 | 20.4762
1333 | 20.6695 | 20.6937 | 20.7179 | 20.7422 | 20.7664 | 20.7907 | 20.815 | 20.8393 | 20.8636 | 20.888 | 20.9123 | 20.9367 | 20.9611 | 20.9856 | 21.01 | 21.0345 | 21.059 | 21.0835 | 21.108 | 21.1325 | 20.0236 | 20.0472 | 20.0709 | 20.0946 | 20.1183 | 20.142 | 20.1657 | 20.1895 | 20.2132 | 20.237 | 20.2608 | 20.2847 | 20.3085 | 20.3324 | 20.3563 | 20.3802 | 20.4042 | 20.4281 | 20.4521 | 20.4761
1334 | 20.6694 | 20.6936 | 20.7178 | 20.742 | 20.7662 | 20.7905 | 20.8148 | 20.8391 | 20.8634 | 20.8878 | 20.9121 | 20.9365 | 20.9609 | 20.9853 | 21.0098 | 21.0342 | 21.0587 | 21.0832 | 21.1077 | 21.1322 | 20.0236 | 20.0472 | 20.0709 | 20.0945 | 20.1182 | 20.1419 | 20.1657 | 20.1894 | 20.2132 | 20.237 | 20.2608 | 20.2846 | 20.3085 | 20.3323 | 20.3562 | 20.3801 | 20.4041 | 20.428 | 20.452 | 20.476
1335 | 20.6692 | 20.6934 | 20.7176 | 20.7418 | 20.7661 | 20.7903 | 20.8146 | 20.8389 | 20.8632 | 20.8876 | 20.9119 | 20.9363 | 20.9607 | 20.9851 | 21.0095 | 21.034 | 21.0585 | 21.0829 | 21.1075 | 21.132 | 20.0236 | 20.0472 | 20.0709 | 20.0945 | 20.1182 | 20.1419 | 20.1656 | 20.1894 | 20.2131 | 20.2369 | 20.2607 | 20.2845 | 20.3084 | 20.3323 | 20.3561 | 20.38 | 20.404 | 20.4279 | 20.4519 | 20.4759
1336 | 20.6691 | 20.6933 | 20.7174 | 20.7417 | 20.7659 | 20.7901 | 20.8144 | 20.8387 | 20.863 | 20.8873 | 20.9117 | 20.9361 | 20.9605 | 20.9849 | 21.0093 | 21.0337 | 21.0582 | 21.0827 | 21.1072 | 21.1317 | 20.0236 | 20.0472 | 20.0708 | 20.0945 | 20.1182 | 20.1419 | 20.1656 | 20.1893 | 20.2131 | 20.2369 | 20.2607 | 20.2845 | 20.3083 | 20.3322 | 20.3561 | 20.38 | 20.4039 | 20.4278 | 20.4518 | 20.4757
1337 | 20.6689 | 20.6931 | 20.7173 | 20.7415 | 20.7657 | 20.79 | 20.8142 | 20.8385 | 20.8628 | 20.8871 | 20.9115 | 20.9358 | 20.9602 | 20.9846 | 21.0091 | 21.0335 | 21.058 | 21.0824 | 21.1069 | 21.1314 | 20.0236 | 20.0472 | 20.0708 | 20.0945 | 20.1182 | 20.1418 | 20.1656 | 20.1893 | 20.213 | 20.2368 | 20.2606 | 20.2844 | 20.3082 | 20.3321 | 20.356 | 20.3799 | 20.4038 | 20.4277 | 20.4517 | 20.4756
1338 | 20.6688 | 20.6929 | 20.7171 | 20.7413 | 20.7655 | 20.7898 | 20.814 | 20.8383 | 20.8626 | 20.8869 | 20.9113 | 20.9356 | 20.96 | 20.9844 | 21.0088 | 21.0332 | 21.0577 | 21.0822 | 21.1067 | 21.1312 | 20.0236 | 20.0472 | 20.0708 | 20.0945 | 20.1181 | 20.1418 | 20.1655 | 20.1892 | 20.213 | 20.2368 | 20.2605 | 20.2843 | 20.3082 | 20.332 | 20.3559 | 20.3798 | 20.4037 | 20.4276 | 20.4516 | 20.4755
1339 | 20.6686 | 20.6928 | 20.7169 | 20.7411 | 20.7654 | 20.7896 | 20.8138 | 20.8381 | 20.8624 | 20.8867 | 20.9111 | 20.9354 | 20.9598 | 20.9842 | 21.0086 | 21.033 | 21.0575 | 21.0819 | 21.1064 | 21.1309 | 20.0236 | 20.0472 | 20.0708 | 20.0944 | 20.1181 | 20.1418 | 20.1655 | 20.1892 | 20.2129 | 20.2367 | 20.2605 | 20.2843 | 20.3081 | 20.3319 | 20.3558 | 20.3797 | 20.4036 | 20.4275 | 20.4514 | 20.4754
1340 | 20.6685 | 20.6926 | 20.7168 | 20.741 | 20.7652 | 20.7894 | 20.8137 | 20.8379 | 20.8622 | 20.8865 | 20.9108 | 20.9352 | 20.9596 | 20.9839 | 21.0083 | 21.0328 | 21.0572 | 21.0817 | 21.1061 | 21.1306 | 20.0236 | 20.0472 | 20.0708 | 20.0944 | 20.1181 | 20.1417 | 20.1654 | 20.1892 | 20.2129 | 20.2366 | 20.2604 | 20.2842 | 20.308 | 20.3319 | 20.3557 | 20.3796 | 20.4035 | 20.4274 | 20.4513 | 20.4753
1341 | 20.6683 | 20.6925 | 20.7166 | 20.7408 | 20.765 | 20.7892 | 20.8135 | 20.8377 | 20.862 | 20.8863 | 20.9106 | 20.935 | 20.9593 | 20.9837 | 21.0081 | 21.0325 | 21.057 | 21.0814 | 21.1059 | 21.1304 | 20.0236 | 20.0472 | 20.0708 | 20.0944 | 20.118 | 20.1417 | 20.1654 | 20.1891 | 20.2128 | 20.2366 | 20.2604 | 20.2841 | 20.308 | 20.3318 | 20.3556 | 20.3795 | 20.4034 | 20.4273 | 20.4512 | 20.4752
1342 | 20.6682 | 20.6923 | 20.7164 | 20.7406 | 20.7648 | 20.789 | 20.8133 | 20.8375 | 20.8618 | 20.8861 | 20.9104 | 20.9347 | 20.9591 | 20.9835 | 21.0079 | 21.0323 | 21.0567 | 21.0812 | 21.1056 | 21.1301 | 20.0236 | 20.0471 | 20.0707 | 20.0944 | 20.118 | 20.1417 | 20.1654 | 20.1891 | 20.2128 | 20.2365 | 20.2603 | 20.2841 | 20.3079 | 20.3317 | 20.3556 | 20.3794 | 20.4033 | 20.4272 | 20.4511 | 20.4751
1343 | 20.668 | 20.6921 | 20.7163 | 20.7405 | 20.7646 | 20.7889 | 20.8131 | 20.8373 | 20.8616 | 20.8859 | 20.9102 | 20.9345 | 20.9589 | 20.9832 | 21.0076 | 21.032 | 21.0565 | 21.0809 | 21.1054 | 21.1298 | 20.0236 | 20.0471 | 20.0707 | 20.0943 | 20.118 | 20.1416 | 20.1653 | 20.189 | 20.2127 | 20.2365 | 20.2602 | 20.284 | 20.3078 | 20.3316 | 20.3555 | 20.3793 | 20.4032 | 20.4271 | 20.451 | 20.475
1344 | 20.6679 | 20.692 | 20.7161 | 20.7403 | 20.7645 | 20.7887 | 20.8129 | 20.8371 | 20.8614 | 20.8857 | 20.91 | 20.9343 | 20.9587 | 20.983 | 21.0074 | 21.0318 | 21.0562 | 21.0807 | 21.1051 | 21.1296 | 20.0236 | 20.0471 | 20.0707 | 20.0943 | 20.118 | 20.1416 | 20.1653 | 20.189 | 20.2127 | 20.2364 | 20.2602 | 20.284 | 20.3077 | 20.3316 | 20.3554 | 20.3792 | 20.4031 | 20.427 | 20.4509 | 20.4749
1345 | 20.6677 | 20.6918 | 20.716 | 20.7401 | 20.7643 | 20.7885 | 20.8127 | 20.837 | 20.8612 | 20.8855 | 20.9098 | 20.9341 | 20.9584 | 20.9828 | 21.0072 | 21.0316 | 21.056 | 21.0804 | 21.1048 | 21.1293 | 20.0235 | 20.0471 | 20.0707 | 20.0943 | 20.1179 | 20.1416 | 20.1652 | 20.1889 | 20.2126 | 20.2364 | 20.2601 | 20.2839 | 20.3077 | 20.3315 | 20.3553 | 20.3792 | 20.403 | 20.4269 | 20.4508 | 20.4747
1346 | 20.6675 | 20.6917 | 20.7158 | 20.7399 | 20.7641 | 20.7883 | 20.8125 | 20.8368 | 20.861 | 20.8853 | 20.9096 | 20.9339 | 20.9582 | 20.9826 | 21.0069 | 21.0313 | 21.0557 | 21.0801 | 21.1046 | 21.1291 | 20.0235 | 20.0471 | 20.0707 | 20.0943 | 20.1179 | 20.1415 | 20.1652 | 20.1889 | 20.2126 | 20.2363 | 20.2601 | 20.2838 | 20.3076 | 20.3314 | 20.3552 | 20.3791 | 20.4029 | 20.4268 | 20.4507 | 20.4746
1347 | 20.6674 | 20.6915 | 20.7156 | 20.7398 | 20.7639 | 20.7881 | 20.8123 | 20.8366 | 20.8608 | 20.8851 | 20.9094 | 20.9337 | 20.958 | 20.9823 | 21.0067 | 21.0311 | 21.0555 | 21.0799 | 21.1043 | 21.1288 | 20.0235 | 20.0471 | 20.0707 | 20.0943 | 20.1179 | 20.1415 | 20.1652 | 20.1888 | 20.2125 | 20.2363 | 20.26 | 20.2838 | 20.3075 | 20.3313 | 20.3551 | 20.379 | 20.4028 | 20.4267 | 20.4506 | 20.4745
1348 | 20.6672 | 20.6913 | 20.7155 | 20.7396 | 20.7638 | 20.788 | 20.8122 | 20.8364 | 20.8606 | 20.8849 | 20.9092 | 20.9335 | 20.9578 | 20.9821 | 21.0065 | 21.0308 | 21.0552 | 21.0796 | 21.1041 | 21.1285 | 20.0235 | 20.0471 | 20.0707 | 20.0942 | 20.1179 | 20.1415 | 20.1651 | 20.1888 | 20.2125 | 20.2362 | 20.2599 | 20.2837 | 20.3075 | 20.3313 | 20.3551 | 20.3789 | 20.4027 | 20.4266 | 20.4505 | 20.4744
1349 | 20.6671 | 20.6912 | 20.7153 | 20.7394 | 20.7636 | 20.7878 | 20.812 | 20.8362 | 20.8604 | 20.8847 | 20.9089 | 20.9332 | 20.9575 | 20.9819 | 21.0062 | 21.0306 | 21.055 | 21.0794 | 21.1038 | 21.1283 | 20.0235 | 20.0471 | 20.0706 | 20.0942 | 20.1178 | 20.1415 | 20.1651 | 20.1888 | 20.2124 | 20.2362 | 20.2599 | 20.2836 | 20.3074 | 20.3312 | 20.355 | 20.3788 | 20.4027 | 20.4265 | 20.4504 | 20.4743
1350 | 20.6669 | 20.691 | 20.7151 | 20.7393 | 20.7634 | 20.7876 | 20.8118 | 20.836 | 20.8602 | 20.8845 | 20.9087 | 20.933 | 20.9573 | 20.9817 | 21.006 | 21.0304 | 21.0547 | 21.0791 | 21.1036 | 21.128 | 20.0235 | 20.0471 | 20.0706 | 20.0942 | 20.1178 | 20.1414 | 20.1651 | 20.1887 | 20.2124 | 20.2361 | 20.2598 | 20.2836 | 20.3073 | 20.3311 | 20.3549 | 20.3787 | 20.4026 | 20.4264 | 20.4503 | 20.4742
1351 | 20.6668 | 20.6909 | 20.715 | 20.7391 | 20.7633 | 20.7874 | 20.8116 | 20.8358 | 20.86 | 20.8843 | 20.9085 | 20.9328 | 20.9571 | 20.9814 | 21.0058 | 21.0301 | 21.0545 | 21.0789 | 21.1033 | 21.1277 | 20.0235 | 20.047 | 20.0706 | 20.0942 | 20.1178 | 20.1414 | 20.165 | 20.1887 | 20.2124 | 20.236 | 20.2598 | 20.2835 | 20.3073 | 20.331 | 20.3548 | 20.3786 | 20.4025 | 20.4263 | 20.4502 | 20.4741
1352 | 20.6667 | 20.6907 | 20.7148 | 20.7389 | 20.7631 | 20.7872 | 20.8114 | 20.8356 | 20.8598 | 20.8841 | 20.9083 | 20.9326 | 20.9569 | 20.9812 | 21.0055 | 21.0299 | 21.0543 | 21.0786 | 21.1031 | 21.1275 | 20.0235 | 20.047 | 20.0706 | 20.0942 | 20.1177 | 20.1414 | 20.165 | 20.1886 | 20.2123 | 20.236 | 20.2597 | 20.2834 | 20.3072 | 20.331 | 20.3547 | 20.3785 | 20.4024 | 20.4262 | 20.4501 | 20.474
1353 | 20.6665 | 20.6906 | 20.7147 | 20.7388 | 20.7629 | 20.7871 | 20.8112 | 20.8354 | 20.8596 | 20.8839 | 20.9081 | 20.9324 | 20.9567 | 20.981 | 21.0053 | 21.0296 | 21.054 | 21.0784 | 21.1028 | 21.1272 | 20.0235 | 20.047 | 20.0706 | 20.0941 | 20.1177 | 20.1413 | 20.1649 | 20.1886 | 20.2123 | 20.2359 | 20.2596 | 20.2834 | 20.3071 | 20.3309 | 20.3547 | 20.3785 | 20.4023 | 20.4261 | 20.45 | 20.4739
1354 | 20.6664 | 20.6904 | 20.7145 | 20.7386 | 20.7627 | 20.7869 | 20.811 | 20.8352 | 20.8594 | 20.8837 | 20.9079 | 20.9322 | 20.9565 | 20.9808 | 21.0051 | 21.0294 | 21.0538 | 21.0782 | 21.1025 | 21.127 | 20.0235 | 20.047 | 20.0706 | 20.0941 | 20.1177 | 20.1413 | 20.1649 | 20.1886 | 20.2122 | 20.2359 | 20.2596 | 20.2833 | 20.307 | 20.3308 | 20.3546 | 20.3784 | 20.4022 | 20.426 | 20.4499 | 20.4738
1355 | 20.6662 | 20.6903 | 20.7143 | 20.7384 | 20.7626 | 20.7867 | 20.8109 | 20.835 | 20.8592 | 20.8835 | 20.9077 | 20.932 | 20.9562 | 20.9805 | 21.0048 | 21.0292 | 21.0535 | 21.0779 | 21.1023 | 21.1267 | 20.0235 | 20.047 | 20.0705 | 20.0941 | 20.1177 | 20.1413 | 20.1649 | 20.1885 | 20.2122 | 20.2358 | 20.2595 | 20.2832 | 20.307 | 20.3307 | 20.3545 | 20.3783 | 20.4021 | 20.4259 | 20.4498 | 20.4737
1356 | 20.6661 | 20.6901 | 20.7142 | 20.7383 | 20.7624 | 20.7865 | 20.8107 | 20.8349 | 20.859 | 20.8833 | 20.9075 | 20.9317 | 20.956 | 20.9803 | 21.0046 | 21.0289 | 21.0533 | 21.0777 | 21.102 | 21.1264 | 20.0235 | 20.047 | 20.0705 | 20.0941 | 20.1176 | 20.1412 | 20.1648 | 20.1885 | 20.2121 | 20.2358 | 20.2595 | 20.2832 | 20.3069 | 20.3307 | 20.3544 | 20.3782 | 20.402 | 20.4258 | 20.4497 | 20.4736
1357 | 20.6659 | 20.69 | 20.714 | 20.7381 | 20.7622 | 20.7864 | 20.8105 | 20.8347 | 20.8589 | 20.8831 | 20.9073 | 20.9315 | 20.9558 | 20.9801 | 21.0044 | 21.0287 | 21.0531 | 21.0774 | 21.1018 | 21.1262 | 20.0235 | 20.047 | 20.0705 | 20.0941 | 20.1176 | 20.1412 | 20.1648 | 20.1884 | 20.2121 | 20.2357 | 20.2594 | 20.2831 | 20.3068 | 20.3306 | 20.3543 | 20.3781 | 20.4019 | 20.4257 | 20.4496 | 20.4734
1358 | 20.6658 | 20.6898 | 20.7139 | 20.738 | 20.7621 | 20.7862 | 20.8103 | 20.8345 | 20.8587 | 20.8829 | 20.9071 | 20.9313 | 20.9556 | 20.9799 | 21.0042 | 21.0285 | 21.0528 | 21.0772 | 21.1015 | 21.1259 | 20.0235 | 20.047 | 20.0705 | 20.094 | 20.1176 | 20.1412 | 20.1648 | 20.1884 | 20.212 | 20.2357 | 20.2594 | 20.2831 | 20.3068 | 20.3305 | 20.3543 | 20.378 | 20.4018 | 20.4256 | 20.4495 | 20.4733
1359 | 20.6656 | 20.6897 | 20.7137 | 20.7378 | 20.7619 | 20.786 | 20.8101 | 20.8343 | 20.8585 | 20.8827 | 20.9069 | 20.9311 | 20.9554 | 20.9796 | 21.0039 | 21.0282 | 21.0526 | 21.0769 | 21.1013 | 21.1257 | 20.0235 | 20.047 | 20.0705 | 20.094 | 20.1176 | 20.1411 | 20.1647 | 20.1883 | 20.212 | 20.2356 | 20.2593 | 20.283 | 20.3067 | 20.3304 | 20.3542 | 20.378 | 20.4017 | 20.4256 | 20.4494 | 20.4732
1360 | 20.6655 | 20.6895 | 20.7136 | 20.7376 | 20.7617 | 20.7858 | 20.81 | 20.8341 | 20.8583 | 20.8825 | 20.9067 | 20.9309 | 20.9552 | 20.9794 | 21.0037 | 21.028 | 21.0523 | 21.0767 | 21.101 | 21.1254 | 20.0235 | 20.047 | 20.0705 | 20.094 | 20.1175 | 20.1411 | 20.1647 | 20.1883 | 20.2119 | 20.2356 | 20.2592 | 20.2829 | 20.3066 | 20.3304 | 20.3541 | 20.3779 | 20.4017 | 20.4255 | 20.4493 | 20.4731
1361 | 20.6653 | 20.6894 | 20.7134 | 20.7375 | 20.7616 | 20.7857 | 20.8098 | 20.8339 | 20.8581 | 20.8823 | 20.9065 | 20.9307 | 20.9549 | 20.9792 | 21.0035 | 21.0278 | 21.0521 | 21.0764 | 21.1008 | 21.1252 | 20.0235 | 20.0469 | 20.0704 | 20.094 | 20.1175 | 20.1411 | 20.1647 | 20.1883 | 20.2119 | 20.2355 | 20.2592 | 20.2829 | 20.3066 | 20.3303 | 20.354 | 20.3778 | 20.4016 | 20.4254 | 20.4492 | 20.473
1362 | 20.6652 | 20.6892 | 20.7132 | 20.7373 | 20.7614 | 20.7855 | 20.8096 | 20.8337 | 20.8579 | 20.8821 | 20.9063 | 20.9305 | 20.9547 | 20.979 | 21.0033 | 21.0275 | 21.0519 | 21.0762 | 21.1005 | 21.1249 | 20.0235 | 20.0469 | 20.0704 | 20.094 | 20.1175 | 20.141 | 20.1646 | 20.1882 | 20.2118 | 20.2355 | 20.2591 | 20.2828 | 20.3065 | 20.3302 | 20.3539 | 20.3777 | 20.4015 | 20.4253 | 20.4491 | 20.4729
1363 | 20.665 | 20.6891 | 20.7131 | 20.7371 | 20.7612 | 20.7853 | 20.8094 | 20.8336 | 20.8577 | 20.8819 | 20.9061 | 20.9303 | 20.9545 | 20.9788 | 21.003 | 21.0273 | 21.0516 | 21.0759 | 21.1003 | 21.1247 | 20.0235 | 20.0469 | 20.0704 | 20.0939 | 20.1175 | 20.141 | 20.1646 | 20.1882 | 20.2118 | 20.2354 | 20.2591 | 20.2827 | 20.3064 | 20.3301 | 20.3539 | 20.3776 | 20.4014 | 20.4252 | 20.449 | 20.4728
1364 | 20.6649 | 20.6889 | 20.7129 | 20.737 | 20.7611 | 20.7851 | 20.8092 | 20.8334 | 20.8575 | 20.8817 | 20.9059 | 20.9301 | 20.9543 | 20.9785 | 21.0028 | 21.0271 | 21.0514 | 21.0757 | 21.1 | 21.1244 | 20.0234 | 20.0469 | 20.0704 | 20.0939 | 20.1174 | 20.141 | 20.1645 | 20.1881 | 20.2117 | 20.2354 | 20.259 | 20.2827 | 20.3064 | 20.3301 | 20.3538 | 20.3775 | 20.4013 | 20.4251 | 20.4489 | 20.4727
1365 | 20.6648 | 20.6888 | 20.7128 | 20.7368 | 20.7609 | 20.785 | 20.8091 | 20.8332 | 20.8573 | 20.8815 | 20.9057 | 20.9299 | 20.9541 | 20.9783 | 21.0026 | 21.0269 | 21.0511 | 21.0755 | 21.0998 | 21.1241 | 20.0234 | 20.0469 | 20.0704 | 20.0939 | 20.1174 | 20.141 | 20.1645 | 20.1881 | 20.2117 | 20.2353 | 20.259 | 20.2826 | 20.3063 | 20.33 | 20.3537 | 20.3774 | 20.4012 | 20.425 | 20.4488 | 20.4726
1366 | 20.6646 | 20.6886 | 20.7126 | 20.7367 | 20.7607 | 20.7848 | 20.8089 | 20.833 | 20.8571 | 20.8813 | 20.9055 | 20.9297 | 20.9539 | 20.9781 | 21.0024 | 21.0266 | 21.0509 | 21.0752 | 21.0995 | 21.1239 | 20.0234 | 20.0469 | 20.0704 | 20.0939 | 20.1174 | 20.1409 | 20.1645 | 20.1881 | 20.2116 | 20.2353 | 20.2589 | 20.2826 | 20.3062 | 20.3299 | 20.3536 | 20.3774 | 20.4011 | 20.4249 | 20.4487 | 20.4725
1367 | 20.6645 | 20.6885 | 20.7125 | 20.7365 | 20.7606 | 20.7846 | 20.8087 | 20.8328 | 20.857 | 20.8811 | 20.9053 | 20.9295 | 20.9537 | 20.9779 | 21.0021 | 21.0264 | 21.0507 | 21.075 | 21.0993 | 21.1236 | 20.0234 | 20.0469 | 20.0704 | 20.0938 | 20.1174 | 20.1409 | 20.1644 | 20.188 | 20.2116 | 20.2352 | 20.2588 | 20.2825 | 20.3062 | 20.3298 | 20.3536 | 20.3773 | 20.401 | 20.4248 | 20.4486 | 20.4724
1368 | 20.6643 | 20.6883 | 20.7123 | 20.7363 | 20.7604 | 20.7845 | 20.8085 | 20.8326 | 20.8568 | 20.8809 | 20.9051 | 20.9292 | 20.9534 | 20.9777 | 21.0019 | 21.0262 | 21.0504 | 21.0747 | 21.0991 | 21.1234 | 20.0234 | 20.0469 | 20.0703 | 20.0938 | 20.1173 | 20.1409 | 20.1644 | 20.188 | 20.2116 | 20.2352 | 20.2588 | 20.2824 | 20.3061 | 20.3298 | 20.3535 | 20.3772 | 20.4009 | 20.4247 | 20.4485 | 20.4723
1369 | 20.6642 | 20.6882 | 20.7122 | 20.7362 | 20.7602 | 20.7843 | 20.8084 | 20.8325 | 20.8566 | 20.8807 | 20.9049 | 20.929 | 20.9532 | 20.9775 | 21.0017 | 21.0259 | 21.0502 | 21.0745 | 21.0988 | 21.1231 | 20.0234 | 20.0469 | 20.0703 | 20.0938 | 20.1173 | 20.1408 | 20.1644 | 20.1879 | 20.2115 | 20.2351 | 20.2587 | 20.2824 | 20.306 | 20.3297 | 20.3534 | 20.3771 | 20.4009 | 20.4246 | 20.4484 | 20.4722
1370 | 20.6641 | 20.688 | 20.712 | 20.736 | 20.7601 | 20.7841 | 20.8082 | 20.8323 | 20.8564 | 20.8805 | 20.9047 | 20.9288 | 20.953 | 20.9772 | 21.0015 | 21.0257 | 21.05 | 21.0743 | 21.0986 | 21.1229 | 20.0234 | 20.0469 | 20.0703 | 20.0938 | 20.1173 | 20.1408 | 20.1643 | 20.1879 | 20.2115 | 20.2351 | 20.2587 | 20.2823 | 20.306 | 20.3296 | 20.3533 | 20.377 | 20.4008 | 20.4245 | 20.4483 | 20.4721
1371 | 20.6639 | 20.6879 | 20.7119 | 20.7359 | 20.7599 | 20.7839 | 20.808 | 20.8321 | 20.8562 | 20.8803 | 20.9045 | 20.9286 | 20.9528 | 20.977 | 21.0012 | 21.0255 | 21.0497 | 21.074 | 21.0983 | 21.1226 | 20.0234 | 20.0468 | 20.0703 | 20.0938 | 20.1173 | 20.1408 | 20.1643 | 20.1879 | 20.2114 | 20.235 | 20.2586 | 20.2822 | 20.3059 | 20.3296 | 20.3532 | 20.377 | 20.4007 | 20.4244 | 20.4482 | 20.472
1372 | 20.6638 | 20.6877 | 20.7117 | 20.7357 | 20.7597 | 20.7838 | 20.8078 | 20.8319 | 20.856 | 20.8801 | 20.9043 | 20.9284 | 20.9526 | 20.9768 | 21.001 | 21.0253 | 21.0495 | 21.0738 | 21.0981 | 21.1224 | 20.0234 | 20.0468 | 20.0703 | 20.0937 | 20.1172 | 20.1407 | 20.1643 | 20.1878 | 20.2114 | 20.235 | 20.2586 | 20.2822 | 20.3058 | 20.3295 | 20.3532 | 20.3769 | 20.4006 | 20.4243 | 20.4481 | 20.4719
1373 | 20.6636 | 20.6876 | 20.7116 | 20.7356 | 20.7596 | 20.7836 | 20.8077 | 20.8317 | 20.8558 | 20.8799 | 20.9041 | 20.9282 | 20.9524 | 20.9766 | 21.0008 | 21.025 | 21.0493 | 21.0736 | 21.0978 | 21.1221 | 20.0234 | 20.0468 | 20.0703 | 20.0937 | 20.1172 | 20.1407 | 20.1642 | 20.1878 | 20.2113 | 20.2349 | 20.2585 | 20.2821 | 20.3058 | 20.3294 | 20.3531 | 20.3768 | 20.4005 | 20.4242 | 20.448 | 20.4718
1374 | 20.6635 | 20.6874 | 20.7114 | 20.7354 | 20.7594 | 20.7834 | 20.8075 | 20.8316 | 20.8556 | 20.8798 | 20.9039 | 20.928 | 20.9522 | 20.9764 | 21.0006 | 21.0248 | 21.0491 | 21.0733 | 21.0976 | 21.1219 | 20.0234 | 20.0468 | 20.0703 | 20.0937 | 20.1172 | 20.1407 | 20.1642 | 20.1877 | 20.2113 | 20.2349 | 20.2585 | 20.2821 | 20.3057 | 20.3293 | 20.353 | 20.3767 | 20.4004 | 20.4241 | 20.4479 | 20.4717
1375 | 20.6634 | 20.6873 | 20.7113 | 20.7352 | 20.7593 | 20.7833 | 20.8073 | 20.8314 | 20.8555 | 20.8796 | 20.9037 | 20.9278 | 20.952 | 20.9762 | 21.0004 | 21.0246 | 21.0488 | 21.0731 | 21.0974 | 21.1216 | 20.0234 | 20.0468 | 20.0702 | 20.0937 | 20.1172 | 20.1407 | 20.1642 | 20.1877 | 20.2112 | 20.2348 | 20.2584 | 20.282 | 20.3056 | 20.3293 | 20.3529 | 20.3766 | 20.4003 | 20.4241 | 20.4478 | 20.4716
1376 | 20.6632 | 20.6872 | 20.7111 | 20.7351 | 20.7591 | 20.7831 | 20.8071 | 20.8312 | 20.8553 | 20.8794 | 20.9035 | 20.9276 | 20.9518 | 20.976 | 21.0001 | 21.0244 | 21.0486 | 21.0728 | 21.0971 | 21.1214 | 20.0234 | 20.0468 | 20.0702 | 20.0937 | 20.1171 | 20.1406 | 20.1641 | 20.1877 | 20.2112 | 20.2348 | 20.2583 | 20.2819 | 20.3056 | 20.3292 | 20.3529 | 20.3765 | 20.4002 | 20.424 | 20.4477 | 20.4715
1377 | 20.6631 | 20.687 | 20.711 | 20.7349 | 20.7589 | 20.7829 | 20.807 | 20.831 | 20.8551 | 20.8792 | 20.9033 | 20.9274 | 20.9516 | 20.9757 | 20.9999 | 21.0241 | 21.0484 | 21.0726 | 21.0969 | 21.1212 | 20.0234 | 20.0468 | 20.0702 | 20.0937 | 20.1171 | 20.1406 | 20.1641 | 20.1876 | 20.2111 | 20.2347 | 20.2583 | 20.2819 | 20.3055 | 20.3291 | 20.3528 | 20.3765 | 20.4002 | 20.4239 | 20.4476 | 20.4714
1378 | 20.6629 | 20.6869 | 20.7108 | 20.7348 | 20.7588 | 20.7828 | 20.8068 | 20.8308 | 20.8549 | 20.879 | 20.9031 | 20.9272 | 20.9514 | 20.9755 | 20.9997 | 21.0239 | 21.0481 | 21.0724 | 21.0966 | 21.1209 | 20.0234 | 20.0468 | 20.0702 | 20.0936 | 20.1171 | 20.1406 | 20.1641 | 20.1876 | 20.2111 | 20.2347 | 20.2582 | 20.2818 | 20.3054 | 20.3291 | 20.3527 | 20.3764 | 20.4001 | 20.4238 | 20.4475 | 20.4713
1379 | 20.6628 | 20.6867 | 20.7107 | 20.7346 | 20.7586 | 20.7826 | 20.8066 | 20.8307 | 20.8547 | 20.8788 | 20.9029 | 20.927 | 20.9512 | 20.9753 | 20.9995 | 21.0237 | 21.0479 | 21.0721 | 21.0964 | 21.1207 | 20.0234 | 20.0468 | 20.0702 | 20.0936 | 20.1171 | 20.1405 | 20.164 | 20.1875 | 20.2111 | 20.2346 | 20.2582 | 20.2818 | 20.3054 | 20.329 | 20.3526 | 20.3763 | 20.4 | 20.4237 | 20.4474 | 20.4712
1380 | 20.6627 | 20.6866 | 20.7105 | 20.7345 | 20.7585 | 20.7824 | 20.8065 | 20.8305 | 20.8546 | 20.8786 | 20.9027 | 20.9268 | 20.951 | 20.9751 | 20.9993 | 21.0235 | 21.0477 | 21.0719 | 21.0962 | 21.1204 | 20.0234 | 20.0468 | 20.0702 | 20.0936 | 20.117 | 20.1405 | 20.164 | 20.1875 | 20.211 | 20.2346 | 20.2581 | 20.2817 | 20.3053 | 20.3289 | 20.3526 | 20.3762 | 20.3999 | 20.4236 | 20.4473 | 20.4711
1381 | 20.6625 | 20.6865 | 20.7104 | 20.7343 | 20.7583 | 20.7823 | 20.8063 | 20.8303 | 20.8544 | 20.8784 | 20.9025 | 20.9266 | 20.9508 | 20.9749 | 20.9991 | 21.0233 | 21.0475 | 21.0717 | 21.0959 | 21.1202 | 20.0234 | 20.0467 | 20.0702 | 20.0936 | 20.117 | 20.1405 | 20.164 | 20.1875 | 20.211 | 20.2345 | 20.2581 | 20.2816 | 20.3052 | 20.3289 | 20.3525 | 20.3761 | 20.3998 | 20.4235 | 20.4472 | 20.471
1382 | 20.6624 | 20.6863 | 20.7102 | 20.7342 | 20.7581 | 20.7821 | 20.8061 | 20.8301 | 20.8542 | 20.8783 | 20.9023 | 20.9264 | 20.9506 | 20.9747 | 20.9989 | 21.023 | 21.0472 | 21.0714 | 21.0957 | 21.1199 | 20.0234 | 20.0467 | 20.0701 | 20.0936 | 20.117 | 20.1404 | 20.1639 | 20.1874 | 20.2109 | 20.2345 | 20.258 | 20.2816 | 20.3052 | 20.3288 | 20.3524 | 20.3761 | 20.3997 | 20.4234 | 20.4471 | 20.4709
1383 | 20.6623 | 20.6862 | 20.7101 | 20.734 | 20.758 | 20.782 | 20.806 | 20.83 | 20.854 | 20.8781 | 20.9021 | 20.9262 | 20.9504 | 20.9745 | 20.9986 | 21.0228 | 21.047 | 21.0712 | 21.0954 | 21.1197 | 20.0234 | 20.0467 | 20.0701 | 20.0935 | 20.117 | 20.1404 | 20.1639 | 20.1874 | 20.2109 | 20.2344 | 20.258 | 20.2815 | 20.3051 | 20.3287 | 20.3523 | 20.376 | 20.3997 | 20.4233 | 20.447 | 20.4708
1384 | 20.6621 | 20.686 | 20.7099 | 20.7339 | 20.7578 | 20.7818 | 20.8058 | 20.8298 | 20.8538 | 20.8779 | 20.902 | 20.926 | 20.9501 | 20.9743 | 20.9984 | 21.0226 | 21.0468 | 21.071 | 21.0952 | 21.1195 | 20.0234 | 20.0467 | 20.0701 | 20.0935 | 20.1169 | 20.1404 | 20.1639 | 20.1873 | 20.2108 | 20.2344 | 20.2579 | 20.2815 | 20.305 | 20.3287 | 20.3523 | 20.3759 | 20.3996 | 20.4232 | 20.4469 | 20.4707
1385 | 20.662 | 20.6859 | 20.7098 | 20.7337 | 20.7577 | 20.7816 | 20.8056 | 20.8296 | 20.8537 | 20.8777 | 20.9018 | 20.9258 | 20.9499 | 20.9741 | 20.9982 | 21.0224 | 21.0466 | 21.0708 | 21.095 | 21.1192 | 20.0233 | 20.0467 | 20.0701 | 20.0935 | 20.1169 | 20.1404 | 20.1638 | 20.1873 | 20.2108 | 20.2343 | 20.2579 | 20.2814 | 20.305 | 20.3286 | 20.3522 | 20.3758 | 20.3995 | 20.4232 | 20.4468 | 20.4706
1386 | 20.6619 | 20.6858 | 20.7097 | 20.7336 | 20.7575 | 20.7815 | 20.8055 | 20.8295 | 20.8535 | 20.8775 | 20.9016 | 20.9257 | 20.9497 | 20.9739 | 20.998 | 21.0222 | 21.0463 | 21.0705 | 21.0947 | 21.119 | 20.0233 | 20.0467 | 20.0701 | 20.0935 | 20.1169 | 20.1403 | 20.1638 | 20.1873 | 20.2108 | 20.2343 | 20.2578 | 20.2814 | 20.3049 | 20.3285 | 20.3521 | 20.3758 | 20.3994 | 20.4231 | 20.4468 | 20.4705
1387 | 20.6617 | 20.6856 | 20.7095 | 20.7334 | 20.7574 | 20.7813 | 20.8053 | 20.8293 | 20.8533 | 20.8773 | 20.9014 | 20.9255 | 20.9495 | 20.9737 | 20.9978 | 21.0219 | 21.0461 | 21.0703 | 21.0945 | 21.1187 | 20.0233 | 20.0467 | 20.0701 | 20.0935 | 20.1169 | 20.1403 | 20.1638 | 20.1872 | 20.2107 | 20.2342 | 20.2577 | 20.2813 | 20.3049 | 20.3284 | 20.352 | 20.3757 | 20.3993 | 20.423 | 20.4467 | 20.4704
1388 | 20.6616 | 20.6855 | 20.7094 | 20.7333 | 20.7572 | 20.7812 | 20.8051 | 20.8291 | 20.8531 | 20.8771 | 20.9012 | 20.9253 | 20.9493 | 20.9735 | 20.9976 | 21.0217 | 21.0459 | 21.0701 | 21.0943 | 21.1185 | 20.0233 | 20.0467 | 20.0701 | 20.0934 | 20.1168 | 20.1403 | 20.1637 | 20.1872 | 20.2107 | 20.2342 | 20.2577 | 20.2812 | 20.3048 | 20.3284 | 20.352 | 20.3756 | 20.3992 | 20.4229 | 20.4466 | 20.4703
1389 | 20.6615 | 20.6853 | 20.7092 | 20.7331 | 20.7571 | 20.781 | 20.805 | 20.8289 | 20.8529 | 20.877 | 20.901 | 20.9251 | 20.9491 | 20.9732 | 20.9974 | 21.0215 | 21.0457 | 21.0698 | 21.094 | 21.1183 | 20.0233 | 20.0467 | 20.07 | 20.0934 | 20.1168 | 20.1402 | 20.1637 | 20.1871 | 20.2106 | 20.2341 | 20.2576 | 20.2812 | 20.3047 | 20.3283 | 20.3519 | 20.3755 | 20.3992 | 20.4228 | 20.4465 | 20.4702
1390 | 20.6613 | 20.6852 | 20.7091 | 20.733 | 20.7569 | 20.7808 | 20.8048 | 20.8288 | 20.8528 | 20.8768 | 20.9008 | 20.9249 | 20.949 | 20.973 | 20.9972 | 21.0213 | 21.0454 | 21.0696 | 21.0938 | 21.118 | 20.0233 | 20.0467 | 20.07 | 20.0934 | 20.1168 | 20.1402 | 20.1637 | 20.1871 | 20.2106 | 20.2341 | 20.2576 | 20.2811 | 20.3047 | 20.3282 | 20.3518 | 20.3754 | 20.3991 | 20.4227 | 20.4464 | 20.4701
1391 | 20.6612 | 20.6851 | 20.7089 | 20.7328 | 20.7567 | 20.7807 | 20.8046 | 20.8286 | 20.8526 | 20.8766 | 20.9006 | 20.9247 | 20.9488 | 20.9728 | 20.9969 | 21.0211 | 21.0452 | 21.0694 | 21.0936 | 21.1178 | 20.0233 | 20.0467 | 20.07 | 20.0934 | 20.1168 | 20.1402 | 20.1636 | 20.1871 | 20.2105 | 20.234 | 20.2575 | 20.2811 | 20.3046 | 20.3282 | 20.3518 | 20.3754 | 20.399 | 20.4226 | 20.4463 | 20.47
1392 | 20.6611 | 20.6849 | 20.7088 | 20.7327 | 20.7566 | 20.7805 | 20.8045 | 20.8284 | 20.8524 | 20.8764 | 20.9004 | 20.9245 | 20.9486 | 20.9726 | 20.9967 | 21.0209 | 21.045 | 21.0692 | 21.0933 | 21.1175 | 20.0233 | 20.0466 | 20.07 | 20.0934 | 20.1168 | 20.1402 | 20.1636 | 20.187 | 20.2105 | 20.234 | 20.2575 | 20.281 | 20.3045 | 20.3281 | 20.3517 | 20.3753 | 20.3989 | 20.4225 | 20.4462 | 20.4699
1393 | 20.661 | 20.6848 | 20.7087 | 20.7325 | 20.7564 | 20.7804 | 20.8043 | 20.8283 | 20.8522 | 20.8762 | 20.9003 | 20.9243 | 20.9484 | 20.9724 | 20.9965 | 21.0206 | 21.0448 | 21.0689 | 21.0931 | 21.1173 | 20.0233 | 20.0466 | 20.07 | 20.0933 | 20.1167 | 20.1401 | 20.1636 | 20.187 | 20.2105 | 20.2339 | 20.2574 | 20.281 | 20.3045 | 20.328 | 20.3516 | 20.3752 | 20.3988 | 20.4225 | 20.4461 | 20.4698
1394 | 20.6608 | 20.6847 | 20.7085 | 20.7324 | 20.7563 | 20.7802 | 20.8041 | 20.8281 | 20.8521 | 20.8761 | 20.9001 | 20.9241 | 20.9482 | 20.9722 | 20.9963 | 21.0204 | 21.0446 | 21.0687 | 21.0929 | 21.1171 | 20.0233 | 20.0466 | 20.07 | 20.0933 | 20.1167 | 20.1401 | 20.1635 | 20.187 | 20.2104 | 20.2339 | 20.2574 | 20.2809 | 20.3044 | 20.328 | 20.3515 | 20.3751 | 20.3987 | 20.4224 | 20.446 | 20.4697
1395 | 20.6607 | 20.6845 | 20.7084 | 20.7323 | 20.7561 | 20.7801 | 20.804 | 20.8279 | 20.8519 | 20.8759 | 20.8999 | 20.9239 | 20.948 | 20.972 | 20.9961 | 21.0202 | 21.0443 | 21.0685 | 21.0927 | 21.1168 | 20.0233 | 20.0466 | 20.07 | 20.0933 | 20.1167 | 20.1401 | 20.1635 | 20.1869 | 20.2104 | 20.2338 | 20.2573 | 20.2808 | 20.3044 | 20.3279 | 20.3515 | 20.3751 | 20.3987 | 20.4223 | 20.4459 | 20.4696
1396 | 20.6606 | 20.6844 | 20.7082 | 20.7321 | 20.756 | 20.7799 | 20.8038 | 20.8278 | 20.8517 | 20.8757 | 20.8997 | 20.9237 | 20.9478 | 20.9718 | 20.9959 | 21.02 | 21.0441 | 21.0683 | 21.0924 | 21.1166 | 20.0233 | 20.0466 | 20.0699 | 20.0933 | 20.1167 | 20.1401 | 20.1635 | 20.1869 | 20.2103 | 20.2338 | 20.2573 | 20.2808 | 20.3043 | 20.3278 | 20.3514 | 20.375 | 20.3986 | 20.4222 | 20.4458 | 20.4695
1397 | 20.6604 | 20.6843 | 20.7081 | 20.732 | 20.7558 | 20.7797 | 20.8037 | 20.8276 | 20.8516 | 20.8755 | 20.8995 | 20.9235 | 20.9476 | 20.9716 | 20.9957 | 21.0198 | 21.0439 | 21.068 | 21.0922 | 21.1164 | 20.0233 | 20.0466 | 20.0699 | 20.0933 | 20.1166 | 20.14 | 20.1634 | 20.1868 | 20.2103 | 20.2337 | 20.2572 | 20.2807 | 20.3042 | 20.3278 | 20.3513 | 20.3749 | 20.3985 | 20.4221 | 20.4457 | 20.4694
1398 | 20.6603 | 20.6841 | 20.708 | 20.7318 | 20.7557 | 20.7796 | 20.8035 | 20.8274 | 20.8514 | 20.8754 | 20.8993 | 20.9234 | 20.9474 | 20.9714 | 20.9955 | 21.0196 | 21.0437 | 21.0678 | 21.092 | 21.1161 | 20.0233 | 20.0466 | 20.0699 | 20.0933 | 20.1166 | 20.14 | 20.1634 | 20.1868 | 20.2102 | 20.2337 | 20.2572 | 20.2807 | 20.3042 | 20.3277 | 20.3513 | 20.3748 | 20.3984 | 20.422 | 20.4457 | 20.4693
1399 | 20.6602 | 20.684 | 20.7078 | 20.7317 | 20.7555 | 20.7794 | 20.8033 | 20.8273 | 20.8512 | 20.8752 | 20.8992 | 20.9232 | 20.9472 | 20.9712 | 20.9953 | 21.0194 | 21.0435 | 21.0676 | 21.0917 | 21.1159 | 20.0233 | 20.0466 | 20.0699 | 20.0932 | 20.1166 | 20.14 | 20.1634 | 20.1868 | 20.2102 | 20.2337 | 20.2571 | 20.2806 | 20.3041 | 20.3276 | 20.3512 | 20.3748 | 20.3983 | 20.4219 | 20.4456 | 20.4692
1400 | 20.6601 | 20.6839 | 20.7077 | 20.7315 | 20.7554 | 20.7793 | 20.8032 | 20.8271 | 20.851 | 20.875 | 20.899 | 20.923 | 20.947 | 20.971 | 20.9951 | 21.0192 | 21.0433 | 21.0674 | 21.0915 | 21.1157 | 20.0233 | 20.0466 | 20.0699 | 20.0932 | 20.1166 | 20.1399 | 20.1633 | 20.1867 | 20.2102 | 20.2336 | 20.2571 | 20.2806 | 20.3041 | 20.3276 | 20.3511 | 20.3747 | 20.3983 | 20.4219 | 20.4455 | 20.4691
1401 | 20.6599 | 20.6837 | 20.7076 | 20.7314 | 20.7553 | 20.7791 | 20.803 | 20.8269 | 20.8509 | 20.8748 | 20.8988 | 20.9228 | 20.9468 | 20.9708 | 20.9949 | 21.019 | 21.0431 | 21.0672 | 21.0913 | 21.1154 | 20.0233 | 20.0466 | 20.0699 | 20.0932 | 20.1165 | 20.1399 | 20.1633 | 20.1867 | 20.2101 | 20.2336 | 20.257 | 20.2805 | 20.304 | 20.3275 | 20.3511 | 20.3746 | 20.3982 | 20.4218 | 20.4454 | 20.469
1402 | 20.6598 | 20.6836 | 20.7074 | 20.7313 | 20.7551 | 20.779 | 20.8029 | 20.8268 | 20.8507 | 20.8747 | 20.8986 | 20.9226 | 20.9466 | 20.9706 | 20.9947 | 21.0188 | 21.0428 | 21.0669 | 21.0911 | 21.1152 | 20.0233 | 20.0466 | 20.0699 | 20.0932 | 20.1165 | 20.1399 | 20.1633 | 20.1867 | 20.2101 | 20.2335 | 20.257 | 20.2804 | 20.3039 | 20.3275 | 20.351 | 20.3745 | 20.3981 | 20.4217 | 20.4453 | 20.4689
1403 | 20.6597 | 20.6835 | 20.7073 | 20.7311 | 20.755 | 20.7788 | 20.8027 | 20.8266 | 20.8505 | 20.8745 | 20.8984 | 20.9224 | 20.9464 | 20.9705 | 20.9945 | 21.0186 | 21.0426 | 21.0667 | 21.0908 | 21.115 | 20.0233 | 20.0465 | 20.0698 | 20.0932 | 20.1165 | 20.1399 | 20.1632 | 20.1866 | 20.21 | 20.2335 | 20.2569 | 20.2804 | 20.3039 | 20.3274 | 20.3509 | 20.3745 | 20.398 | 20.4216 | 20.4452 | 20.4688
1404 | 20.6596 | 20.6834 | 20.7072 | 20.731 | 20.7548 | 20.7787 | 20.8026 | 20.8265 | 20.8504 | 20.8743 | 20.8983 | 20.9222 | 20.9462 | 20.9703 | 20.9943 | 21.0183 | 21.0424 | 21.0665 | 21.0906 | 21.1148 | 20.0233 | 20.0465 | 20.0698 | 20.0931 | 20.1165 | 20.1398 | 20.1632 | 20.1866 | 20.21 | 20.2334 | 20.2569 | 20.2803 | 20.3038 | 20.3273 | 20.3508 | 20.3744 | 20.3979 | 20.4215 | 20.4451 | 20.4687
1405 | 20.6594 | 20.6832 | 20.707 | 20.7308 | 20.7547 | 20.7785 | 20.8024 | 20.8263 | 20.8502 | 20.8741 | 20.8981 | 20.9221 | 20.9461 | 20.9701 | 20.9941 | 21.0181 | 21.0422 | 21.0663 | 21.0904 | 21.1145 | 20.0233 | 20.0465 | 20.0698 | 20.0931 | 20.1165 | 20.1398 | 20.1632 | 20.1866 | 20.21 | 20.2334 | 20.2568 | 20.2803 | 20.3038 | 20.3273 | 20.3508 | 20.3743 | 20.3979 | 20.4214 | 20.445 | 20.4686
1406 | 20.6593 | 20.6831 | 20.7069 | 20.7307 | 20.7545 | 20.7784 | 20.8022 | 20.8261 | 20.85 | 20.874 | 20.8979 | 20.9219 | 20.9459 | 20.9699 | 20.9939 | 21.0179 | 21.042 | 21.0661 | 21.0902 | 21.1143 | 20.0233 | 20.0465 | 20.0698 | 20.0931 | 20.1164 | 20.1398 | 20.1631 | 20.1865 | 20.2099 | 20.2333 | 20.2568 | 20.2802 | 20.3037 | 20.3272 | 20.3507 | 20.3742 | 20.3978 | 20.4214 | 20.4449 | 20.4685
1407 | 20.6592 | 20.683 | 20.7068 | 20.7306 | 20.7544 | 20.7782 | 20.8021 | 20.826 | 20.8499 | 20.8738 | 20.8977 | 20.9217 | 20.9457 | 20.9697 | 20.9937 | 21.0177 | 21.0418 | 21.0659 | 21.09 | 21.1141 | 20.0232 | 20.0465 | 20.0698 | 20.0931 | 20.1164 | 20.1398 | 20.1631 | 20.1865 | 20.2099 | 20.2333 | 20.2567 | 20.2802 | 20.3036 | 20.3271 | 20.3506 | 20.3742 | 20.3977 | 20.4213 | 20.4449 | 20.4685
1408 | 20.6591 | 20.6828 | 20.7066 | 20.7304 | 20.7542 | 20.7781 | 20.8019 | 20.8258 | 20.8497 | 20.8736 | 20.8976 | 20.9215 | 20.9455 | 20.9695 | 20.9935 | 21.0175 | 21.0416 | 21.0657 | 21.0897 | 21.1139 | 20.0232 | 20.0465 | 20.0698 | 20.0931 | 20.1164 | 20.1397 | 20.1631 | 20.1865 | 20.2098 | 20.2333 | 20.2567 | 20.2801 | 20.3036 | 20.3271 | 20.3506 | 20.3741 | 20.3976 | 20.4212 | 20.4448 | 20.4684
1409 | 20.659 | 20.6827 | 20.7065 | 20.7303 | 20.7541 | 20.7779 | 20.8018 | 20.8257 | 20.8495 | 20.8735 | 20.8974 | 20.9213 | 20.9453 | 20.9693 | 20.9933 | 21.0173 | 21.0414 | 21.0654 | 21.0895 | 21.1136 | 20.0232 | 20.0465 | 20.0698 | 20.0931 | 20.1164 | 20.1397 | 20.1631 | 20.1864 | 20.2098 | 20.2332 | 20.2566 | 20.2801 | 20.3035 | 20.327 | 20.3505 | 20.374 | 20.3976 | 20.4211 | 20.4447 | 20.4683
1410 | 20.6588 | 20.6826 | 20.7064 | 20.7302 | 20.754 | 20.7778 | 20.8016 | 20.8255 | 20.8494 | 20.8733 | 20.8972 | 20.9212 | 20.9451 | 20.9691 | 20.9931 | 21.0171 | 21.0412 | 21.0652 | 21.0893 | 21.1134 | 20.0232 | 20.0465 | 20.0698 | 20.093 | 20.1164 | 20.1397 | 20.163 | 20.1864 | 20.2098 | 20.2332 | 20.2566 | 20.28 | 20.3035 | 20.3269 | 20.3504 | 20.3739 | 20.3975 | 20.421 | 20.4446 | 20.4682
1411 | 20.6587 | 20.6825 | 20.7062 | 20.73 | 20.7538 | 20.7776 | 20.8015 | 20.8253 | 20.8492 | 20.8731 | 20.897 | 20.921 | 20.9449 | 20.9689 | 20.9929 | 21.0169 | 21.041 | 21.065 | 21.0891 | 21.1132 | 20.0232 | 20.0465 | 20.0697 | 20.093 | 20.1163 | 20.1397 | 20.163 | 20.1863 | 20.2097 | 20.2331 | 20.2565 | 20.28 | 20.3034 | 20.3269 | 20.3504 | 20.3739 | 20.3974 | 20.4209 | 20.4445 | 20.4681
1412 | 20.6586 | 20.6823 | 20.7061 | 20.7299 | 20.7537 | 20.7775 | 20.8013 | 20.8252 | 20.8491 | 20.873 | 20.8969 | 20.9208 | 20.9448 | 20.9687 | 20.9927 | 21.0167 | 21.0408 | 21.0648 | 21.0889 | 21.113 | 20.0232 | 20.0465 | 20.0697 | 20.093 | 20.1163 | 20.1396 | 20.163 | 20.1863 | 20.2097 | 20.2331 | 20.2565 | 20.2799 | 20.3034 | 20.3268 | 20.3503 | 20.3738 | 20.3973 | 20.4209 | 20.4444 | 20.468
1413 | 20.6585 | 20.6822 | 20.706 | 20.7297 | 20.7535 | 20.7773 | 20.8012 | 20.825 | 20.8489 | 20.8728 | 20.8967 | 20.9206 | 20.9446 | 20.9685 | 20.9925 | 21.0165 | 21.0405 | 21.0646 | 21.0887 | 21.1127 | 20.0232 | 20.0465 | 20.0697 | 20.093 | 20.1163 | 20.1396 | 20.1629 | 20.1863 | 20.2096 | 20.233 | 20.2564 | 20.2799 | 20.3033 | 20.3268 | 20.3502 | 20.3737 | 20.3972 | 20.4208 | 20.4443 | 20.4679
1414 | 20.6584 | 20.6821 | 20.7058 | 20.7296 | 20.7534 | 20.7772 | 20.801 | 20.8249 | 20.8487 | 20.8726 | 20.8965 | 20.9204 | 20.9444 | 20.9683 | 20.9923 | 21.0163 | 21.0403 | 21.0644 | 21.0884 | 21.1125 | 20.0232 | 20.0465 | 20.0697 | 20.093 | 20.1163 | 20.1396 | 20.1629 | 20.1862 | 20.2096 | 20.233 | 20.2564 | 20.2798 | 20.3032 | 20.3267 | 20.3502 | 20.3737 | 20.3972 | 20.4207 | 20.4442 | 20.4678
1415 | 20.6583 | 20.682 | 20.7057 | 20.7295 | 20.7533 | 20.7771 | 20.8009 | 20.8247 | 20.8486 | 20.8725 | 20.8964 | 20.9203 | 20.9442 | 20.9682 | 20.9921 | 21.0161 | 21.0401 | 21.0642 | 21.0882 | 21.1123 | 20.0232 | 20.0464 | 20.0697 | 20.093 | 20.1162 | 20.1395 | 20.1629 | 20.1862 | 20.2096 | 20.2329 | 20.2563 | 20.2798 | 20.3032 | 20.3266 | 20.3501 | 20.3736 | 20.3971 | 20.4206 | 20.4442 | 20.4677
1416 | 20.6581 | 20.6819 | 20.7056 | 20.7293 | 20.7531 | 20.7769 | 20.8007 | 20.8246 | 20.8484 | 20.8723 | 20.8962 | 20.9201 | 20.944 | 20.968 | 20.9919 | 21.0159 | 21.0399 | 21.064 | 21.088 | 21.1121 | 20.0232 | 20.0464 | 20.0697 | 20.0929 | 20.1162 | 20.1395 | 20.1628 | 20.1862 | 20.2095 | 20.2329 | 20.2563 | 20.2797 | 20.3031 | 20.3266 | 20.35 | 20.3735 | 20.397 | 20.4205 | 20.4441 | 20.4676
1417 | 20.658 | 20.6817 | 20.7055 | 20.7292 | 20.753 | 20.7768 | 20.8006 | 20.8244 | 20.8483 | 20.8721 | 20.896 | 20.9199 | 20.9438 | 20.9678 | 20.9918 | 21.0157 | 21.0397 | 21.0638 | 21.0878 | 21.1119 | 20.0232 | 20.0464 | 20.0697 | 20.0929 | 20.1162 | 20.1395 | 20.1628 | 20.1861 | 20.2095 | 20.2329 | 20.2562 | 20.2797 | 20.3031 | 20.3265 | 20.35 | 20.3735 | 20.3969 | 20.4205 | 20.444 | 20.4675
1418 | 20.6579 | 20.6816 | 20.7053 | 20.7291 | 20.7528 | 20.7766 | 20.8004 | 20.8243 | 20.8481 | 20.872 | 20.8958 | 20.9197 | 20.9437 | 20.9676 | 20.9916 | 21.0155 | 21.0395 | 21.0636 | 21.0876 | 21.1116 | 20.0232 | 20.0464 | 20.0697 | 20.0929 | 20.1162 | 20.1395 | 20.1628 | 20.1861 | 20.2095 | 20.2328 | 20.2562 | 20.2796 | 20.303 | 20.3265 | 20.3499 | 20.3734 | 20.3969 | 20.4204 | 20.4439 | 20.4675
1419 | 20.6578 | 20.6815 | 20.7052 | 20.729 | 20.7527 | 20.7765 | 20.8003 | 20.8241 | 20.8479 | 20.8718 | 20.8957 | 20.9196 | 20.9435 | 20.9674 | 20.9914 | 21.0153 | 21.0393 | 21.0633 | 21.0874 | 21.1114 | 20.0232 | 20.0464 | 20.0696 | 20.0929 | 20.1162 | 20.1394 | 20.1628 | 20.1861 | 20.2094 | 20.2328 | 20.2562 | 20.2795 | 20.303 | 20.3264 | 20.3498 | 20.3733 | 20.3968 | 20.4203 | 20.4438 | 20.4674
1420 | 20.6577 | 20.6814 | 20.7051 | 20.7288 | 20.7526 | 20.7764 | 20.8001 | 20.824 | 20.8478 | 20.8716 | 20.8955 | 20.9194 | 20.9433 | 20.9672 | 20.9912 | 21.0151 | 21.0391 | 21.0631 | 21.0872 | 21.1112 | 20.0232 | 20.0464 | 20.0696 | 20.0929 | 20.1161 | 20.1394 | 20.1627 | 20.186 | 20.2094 | 20.2327 | 20.2561 | 20.2795 | 20.3029 | 20.3263 | 20.3498 | 20.3732 | 20.3967 | 20.4202 | 20.4437 | 20.4673
1421 | 20.6576 | 20.6813 | 20.705 | 20.7287 | 20.7524 | 20.7762 | 20.8 | 20.8238 | 20.8476 | 20.8715 | 20.8953 | 20.9192 | 20.9431 | 20.9671 | 20.991 | 21.015 | 21.0389 | 21.0629 | 21.087 | 21.111 | 20.0232 | 20.0464 | 20.0696 | 20.0929 | 20.1161 | 20.1394 | 20.1627 | 20.186 | 20.2093 | 20.2327 | 20.2561 | 20.2794 | 20.3029 | 20.3263 | 20.3497 | 20.3732 | 20.3967 | 20.4201 | 20.4437 | 20.4672
1422 | 20.6574 | 20.6811 | 20.7048 | 20.7286 | 20.7523 | 20.7761 | 20.7999 | 20.8237 | 20.8475 | 20.8713 | 20.8952 | 20.9191 | 20.943 | 20.9669 | 20.9908 | 21.0148 | 21.0387 | 21.0627 | 21.0867 | 21.1108 | 20.0232 | 20.0464 | 20.0696 | 20.0928 | 20.1161 | 20.1394 | 20.1627 | 20.186 | 20.2093 | 20.2326 | 20.256 | 20.2794 | 20.3028 | 20.3262 | 20.3497 | 20.3731 | 20.3966 | 20.4201 | 20.4436 | 20.4671
1423 | 20.6573 | 20.681 | 20.7047 | 20.7284 | 20.7522 | 20.7759 | 20.7997 | 20.8235 | 20.8473 | 20.8712 | 20.895 | 20.9189 | 20.9428 | 20.9667 | 20.9906 | 21.0146 | 21.0385 | 21.0625 | 21.0865 | 21.1106 | 20.0232 | 20.0464 | 20.0696 | 20.0928 | 20.1161 | 20.1394 | 20.1626 | 20.1859 | 20.2093 | 20.2326 | 20.256 | 20.2793 | 20.3027 | 20.3262 | 20.3496 | 20.373 | 20.3965 | 20.42 | 20.4435 | 20.467
1424 | 20.6572 | 20.6809 | 20.7046 | 20.7283 | 20.752 | 20.7758 | 20.7996 | 20.8234 | 20.8472 | 20.871 | 20.8948 | 20.9187 | 20.9426 | 20.9665 | 20.9904 | 21.0144 | 21.0383 | 21.0623 | 21.0863 | 21.1103 | 20.0232 | 20.0464 | 20.0696 | 20.0928 | 20.1161 | 20.1393 | 20.1626 | 20.1859 | 20.2092 | 20.2326 | 20.2559 | 20.2793 | 20.3027 | 20.3261 | 20.3495 | 20.373 | 20.3964 | 20.4199 | 20.4434 | 20.4669
1425 | 20.6571 | 20.6808 | 20.7045 | 20.7282 | 20.7519 | 20.7757 | 20.7994 | 20.8232 | 20.847 | 20.8708 | 20.8947 | 20.9185 | 20.9424 | 20.9663 | 20.9902 | 21.0142 | 21.0381 | 21.0621 | 21.0861 | 21.1101 | 20.0232 | 20.0464 | 20.0696 | 20.0928 | 20.116 | 20.1393 | 20.1626 | 20.1859 | 20.2092 | 20.2325 | 20.2559 | 20.2792 | 20.3026 | 20.326 | 20.3495 | 20.3729 | 20.3964 | 20.4198 | 20.4433 | 20.4669
1426 | 20.657 | 20.6807 | 20.7044 | 20.7281 | 20.7518 | 20.7755 | 20.7993 | 20.8231 | 20.8469 | 20.8707 | 20.8945 | 20.9184 | 20.9423 | 20.9661 | 20.9901 | 21.014 | 21.038 | 21.0619 | 21.0859 | 21.1099 | 20.0232 | 20.0464 | 20.0696 | 20.0928 | 20.116 | 20.1393 | 20.1626 | 20.1858 | 20.2092 | 20.2325 | 20.2558 | 20.2792 | 20.3026 | 20.326 | 20.3494 | 20.3728 | 20.3963 | 20.4198 | 20.4433 | 20.4668
1427 | 20.6569 | 20.6806 | 20.7042 | 20.7279 | 20.7516 | 20.7754 | 20.7991 | 20.8229 | 20.8467 | 20.8705 | 20.8944 | 20.9182 | 20.9421 | 20.966 | 20.9899 | 21.0138 | 21.0378 | 21.0617 | 21.0857 | 21.1097 | 20.0232 | 20.0463 | 20.0695 | 20.0928 | 20.116 | 20.1393 | 20.1625 | 20.1858 | 20.2091 | 20.2324 | 20.2558 | 20.2791 | 20.3025 | 20.3259 | 20.3493 | 20.3728 | 20.3962 | 20.4197 | 20.4432 | 20.4667
1428 | 20.6568 | 20.6804 | 20.7041 | 20.7278 | 20.7515 | 20.7752 | 20.799 | 20.8228 | 20.8466 | 20.8704 | 20.8942 | 20.918 | 20.9419 | 20.9658 | 20.9897 | 21.0136 | 21.0376 | 21.0615 | 21.0855 | 21.1095 | 20.0232 | 20.0463 | 20.0695 | 20.0927 | 20.116 | 20.1392 | 20.1625 | 20.1858 | 20.2091 | 20.2324 | 20.2557 | 20.2791 | 20.3025 | 20.3259 | 20.3493 | 20.3727 | 20.3961 | 20.4196 | 20.4431 | 20.4666
1429 | 20.6567 | 20.6803 | 20.704 | 20.7277 | 20.7514 | 20.7751 | 20.7989 | 20.8226 | 20.8464 | 20.8702 | 20.894 | 20.9179 | 20.9417 | 20.9656 | 20.9895 | 21.0134 | 21.0374 | 21.0613 | 21.0853 | 21.1093 | 20.0232 | 20.0463 | 20.0695 | 20.0927 | 20.116 | 20.1392 | 20.1625 | 20.1857 | 20.209 | 20.2324 | 20.2557 | 20.279 | 20.3024 | 20.3258 | 20.3492 | 20.3726 | 20.3961 | 20.4195 | 20.443 | 20.4665
1430 | 20.6566 | 20.6802 | 20.7039 | 20.7276 | 20.7513 | 20.775 | 20.7987 | 20.8225 | 20.8463 | 20.8701 | 20.8939 | 20.9177 | 20.9416 | 20.9654 | 20.9893 | 21.0132 | 21.0372 | 21.0611 | 21.0851 | 21.1091 | 20.0232 | 20.0463 | 20.0695 | 20.0927 | 20.1159 | 20.1392 | 20.1624 | 20.1857 | 20.209 | 20.2323 | 20.2557 | 20.279 | 20.3024 | 20.3257 | 20.3491 | 20.3726 | 20.396 | 20.4195 | 20.4429 | 20.4664
1431 | 20.6565 | 20.6801 | 20.7038 | 20.7274 | 20.7511 | 20.7748 | 20.7986 | 20.8223 | 20.8461 | 20.8699 | 20.8937 | 20.9175 | 20.9414 | 20.9653 | 20.9892 | 21.0131 | 21.037 | 21.0609 | 21.0849 | 21.1089 | 20.0231 | 20.0463 | 20.0695 | 20.0927 | 20.1159 | 20.1392 | 20.1624 | 20.1857 | 20.209 | 20.2323 | 20.2556 | 20.279 | 20.3023 | 20.3257 | 20.3491 | 20.3725 | 20.3959 | 20.4194 | 20.4429 | 20.4663
1432 | 20.6563 | 20.68 | 20.7036 | 20.7273 | 20.751 | 20.7747 | 20.7984 | 20.8222 | 20.846 | 20.8697 | 20.8936 | 20.9174 | 20.9412 | 20.9651 | 20.989 | 21.0129 | 21.0368 | 21.0607 | 21.0847 | 21.1087 | 20.0231 | 20.0463 | 20.0695 | 20.0927 | 20.1159 | 20.1391 | 20.1624 | 20.1857 | 20.2089 | 20.2322 | 20.2556 | 20.2789 | 20.3023 | 20.3256 | 20.349 | 20.3724 | 20.3959 | 20.4193 | 20.4428 | 20.4663
1433 | 20.6562 | 20.6799 | 20.7035 | 20.7272 | 20.7509 | 20.7746 | 20.7983 | 20.822 | 20.8458 | 20.8696 | 20.8934 | 20.9172 | 20.9411 | 20.9649 | 20.9888 | 21.0127 | 21.0366 | 21.0605 | 21.0845 | 21.1085 | 20.0231 | 20.0463 | 20.0695 | 20.0927 | 20.1159 | 20.1391 | 20.1624 | 20.1856 | 20.2089 | 20.2322 | 20.2555 | 20.2789 | 20.3022 | 20.3256 | 20.349 | 20.3724 | 20.3958 | 20.4192 | 20.4427 | 20.4662
1434 | 20.6561 | 20.6798 | 20.7034 | 20.7271 | 20.7507 | 20.7744 | 20.7982 | 20.8219 | 20.8457 | 20.8694 | 20.8932 | 20.9171 | 20.9409 | 20.9647 | 20.9886 | 21.0125 | 21.0364 | 21.0603 | 21.0843 | 21.1083 | 20.0231 | 20.0463 | 20.0695 | 20.0927 | 20.1159 | 20.1391 | 20.1623 | 20.1856 | 20.2089 | 20.2322 | 20.2555 | 20.2788 | 20.3022 | 20.3255 | 20.3489 | 20.3723 | 20.3957 | 20.4192 | 20.4426 | 20.4661
1435 | 20.656 | 20.6796 | 20.7033 | 20.7269 | 20.7506 | 20.7743 | 20.798 | 20.8218 | 20.8455 | 20.8693 | 20.8931 | 20.9169 | 20.9407 | 20.9646 | 20.9884 | 21.0123 | 21.0362 | 21.0602 | 21.0841 | 21.1081 | 20.0231 | 20.0463 | 20.0695 | 20.0926 | 20.1158 | 20.1391 | 20.1623 | 20.1856 | 20.2088 | 20.2321 | 20.2554 | 20.2788 | 20.3021 | 20.3255 | 20.3488 | 20.3722 | 20.3957 | 20.4191 | 20.4425 | 20.466
1436 | 20.6559 | 20.6795 | 20.7032 | 20.7268 | 20.7505 | 20.7742 | 20.7979 | 20.8216 | 20.8454 | 20.8691 | 20.8929 | 20.9167 | 20.9406 | 20.9644 | 20.9883 | 21.0121 | 21.036 | 21.06 | 21.0839 | 21.1079 | 20.0231 | 20.0463 | 20.0694 | 20.0926 | 20.1158 | 20.139 | 20.1623 | 20.1855 | 20.2088 | 20.2321 | 20.2554 | 20.2787 | 20.3021 | 20.3254 | 20.3488 | 20.3722 | 20.3956 | 20.419 | 20.4425 | 20.4659
1437 | 20.6558 | 20.6794 | 20.7031 | 20.7267 | 20.7504 | 20.7741 | 20.7978 | 20.8215 | 20.8452 | 20.869 | 20.8928 | 20.9166 | 20.9404 | 20.9642 | 20.9881 | 21.012 | 21.0359 | 21.0598 | 21.0837 | 21.1076 | 20.0231 | 20.0463 | 20.0694 | 20.0926 | 20.1158 | 20.139 | 20.1623 | 20.1855 | 20.2088 | 20.232 | 20.2553 | 20.2787 | 20.302 | 20.3254 | 20.3487 | 20.3721 | 20.3955 | 20.4189 | 20.4424 | 20.4658
1438 | 20.6557 | 20.6793 | 20.7029 | 20.7266 | 20.7502 | 20.7739 | 20.7976 | 20.8213 | 20.8451 | 20.8688 | 20.8926 | 20.9164 | 20.9402 | 20.9641 | 20.9879 | 21.0118 | 21.0357 | 21.0596 | 21.0835 | 21.1074 | 20.0231 | 20.0463 | 20.0694 | 20.0926 | 20.1158 | 20.139 | 20.1622 | 20.1855 | 20.2087 | 20.232 | 20.2553 | 20.2786 | 20.3019 | 20.3253 | 20.3487 | 20.372 | 20.3955 | 20.4189 | 20.4423 | 20.4658
1439 | 20.6556 | 20.6792 | 20.7028 | 20.7265 | 20.7501 | 20.7738 | 20.7975 | 20.8212 | 20.8449 | 20.8687 | 20.8925 | 20.9162 | 20.9401 | 20.9639 | 20.9877 | 21.0116 | 21.0355 | 21.0594 | 21.0833 | 21.1072 | 20.0231 | 20.0463 | 20.0694 | 20.0926 | 20.1158 | 20.139 | 20.1622 | 20.1854 | 20.2087 | 20.232 | 20.2553 | 20.2786 | 20.3019 | 20.3252 | 20.3486 | 20.372 | 20.3954 | 20.4188 | 20.4422 | 20.4657
1440 | 20.6555 | 20.6791 | 20.7027 | 20.7263 | 20.75 | 20.7737 | 20.7974 | 20.8211 | 20.8448 | 20.8685 | 20.8923 | 20.9161 | 20.9399 | 20.9637 | 20.9876 | 21.0114 | 21.0353 | 21.0592 | 21.0831 | 21.107 | 20.0231 | 20.0462 | 20.0694 | 20.0926 | 20.1158 | 20.139 | 20.1622 | 20.1854 | 20.2087 | 20.2319 | 20.2552 | 20.2785 | 20.3018 | 20.3252 | 20.3485 | 20.3719 | 20.3953 | 20.4187 | 20.4422 | 20.4656
1441 | 20.6554 | 20.679 | 20.7026 | 20.7262 | 20.7499 | 20.7735 | 20.7972 | 20.8209 | 20.8447 | 20.8684 | 20.8922 | 20.9159 | 20.9397 | 20.9635 | 20.9874 | 21.0112 | 21.0351 | 21.059 | 21.0829 | 21.1068 | 20.0231 | 20.0462 | 20.0694 | 20.0926 | 20.1157 | 20.1389 | 20.1621 | 20.1854 | 20.2086 | 20.2319 | 20.2552 | 20.2785 | 20.3018 | 20.3251 | 20.3485 | 20.3719 | 20.3952 | 20.4187 | 20.4421 | 20.4655
1442 | 20.6553 | 20.6789 | 20.7025 | 20.7261 | 20.7498 | 20.7734 | 20.7971 | 20.8208 | 20.8445 | 20.8682 | 20.892 | 20.9158 | 20.9396 | 20.9634 | 20.9872 | 21.0111 | 21.0349 | 21.0588 | 21.0827 | 21.1066 | 20.0231 | 20.0462 | 20.0694 | 20.0925 | 20.1157 | 20.1389 | 20.1621 | 20.1853 | 20.2086 | 20.2319 | 20.2551 | 20.2784 | 20.3017 | 20.3251 | 20.3484 | 20.3718 | 20.3952 | 20.4186 | 20.442 | 20.4654
1443 | 20.6552 | 20.6788 | 20.7024 | 20.726 | 20.7496 | 20.7733 | 20.797 | 20.8207 | 20.8444 | 20.8681 | 20.8919 | 20.9156 | 20.9394 | 20.9632 | 20.987 | 21.0109 | 21.0347 | 21.0586 | 21.0825 | 21.1065 | 20.0231 | 20.0462 | 20.0694 | 20.0925 | 20.1157 | 20.1389 | 20.1621 | 20.1853 | 20.2086 | 20.2318 | 20.2551 | 20.2784 | 20.3017 | 20.325 | 20.3484 | 20.3717 | 20.3951 | 20.4185 | 20.4419 | 20.4654
1444 | 20.6551 | 20.6787 | 20.7023 | 20.7259 | 20.7495 | 20.7732 | 20.7968 | 20.8205 | 20.8442 | 20.868 | 20.8917 | 20.9155 | 20.9392 | 20.963 | 20.9869 | 21.0107 | 21.0346 | 21.0584 | 21.0823 | 21.1063 | 20.0231 | 20.0462 | 20.0694 | 20.0925 | 20.1157 | 20.1389 | 20.1621 | 20.1853 | 20.2085 | 20.2318 | 20.2551 | 20.2783 | 20.3016 | 20.325 | 20.3483 | 20.3717 | 20.3951 | 20.4184 | 20.4419 | 20.4653
1445 | 20.655 | 20.6786 | 20.7022 | 20.7258 | 20.7494 | 20.773 | 20.7967 | 20.8204 | 20.8441 | 20.8678 | 20.8916 | 20.9153 | 20.9391 | 20.9629 | 20.9867 | 21.0105 | 21.0344 | 21.0583 | 21.0821 | 21.1061 | 20.0231 | 20.0462 | 20.0693 | 20.0925 | 20.1157 | 20.1388 | 20.162 | 20.1853 | 20.2085 | 20.2317 | 20.255 | 20.2783 | 20.3016 | 20.3249 | 20.3483 | 20.3716 | 20.395 | 20.4184 | 20.4418 | 20.4652
1446 | 20.6549 | 20.6785 | 20.7021 | 20.7257 | 20.7493 | 20.7729 | 20.7966 | 20.8203 | 20.844 | 20.8677 | 20.8914 | 20.9152 | 20.9389 | 20.9627 | 20.9865 | 21.0104 | 21.0342 | 21.0581 | 21.082 | 21.1059 | 20.0231 | 20.0462 | 20.0693 | 20.0925 | 20.1156 | 20.1388 | 20.162 | 20.1852 | 20.2085 | 20.2317 | 20.255 | 20.2783 | 20.3016 | 20.3249 | 20.3482 | 20.3716 | 20.3949 | 20.4183 | 20.4417 | 20.4651
1447 | 20.6548 | 20.6784 | 20.7019 | 20.7255 | 20.7492 | 20.7728 | 20.7965 | 20.8201 | 20.8438 | 20.8675 | 20.8913 | 20.915 | 20.9388 | 20.9626 | 20.9864 | 21.0102 | 21.034 | 21.0579 | 21.0818 | 21.1057 | 20.0231 | 20.0462 | 20.0693 | 20.0925 | 20.1156 | 20.1388 | 20.162 | 20.1852 | 20.2084 | 20.2317 | 20.2549 | 20.2782 | 20.3015 | 20.3248 | 20.3481 | 20.3715 | 20.3949 | 20.4182 | 20.4416 | 20.4651
1448 | 20.6547 | 20.6783 | 20.7018 | 20.7254 | 20.749 | 20.7727 | 20.7963 | 20.82 | 20.8437 | 20.8674 | 20.8911 | 20.9149 | 20.9386 | 20.9624 | 20.9862 | 21.01 | 21.0338 | 21.0577 | 21.0816 | 21.1055 | 20.0231 | 20.0462 | 20.0693 | 20.0925 | 20.1156 | 20.1388 | 20.162 | 20.1852 | 20.2084 | 20.2316 | 20.2549 | 20.2782 | 20.3015 | 20.3248 | 20.3481 | 20.3714 | 20.3948 | 20.4182 | 20.4416 | 20.465
1449 | 20.6546 | 20.6782 | 20.7017 | 20.7253 | 20.7489 | 20.7726 | 20.7962 | 20.8199 | 20.8435 | 20.8672 | 20.891 | 20.9147 | 20.9385 | 20.9622 | 20.986 | 21.0098 | 21.0337 | 21.0575 | 21.0814 | 21.1053 | 20.0231 | 20.0462 | 20.0693 | 20.0924 | 20.1156 | 20.1388 | 20.1619 | 20.1851 | 20.2084 | 20.2316 | 20.2548 | 20.2781 | 20.3014 | 20.3247 | 20.348 | 20.3714 | 20.3947 | 20.4181 | 20.4415 | 20.4649
1450 | 20.6545 | 20.6781 | 20.7016 | 20.7252 | 20.7488 | 20.7724 | 20.7961 | 20.8197 | 20.8434 | 20.8671 | 20.8908 | 20.9145 | 20.9383 | 20.9621 | 20.9859 | 21.0097 | 21.0335 | 21.0573 | 21.0812 | 21.1051 | 20.0231 | 20.0462 | 20.0693 | 20.0924 | 20.1156 | 20.1387 | 20.1619 | 20.1851 | 20.2083 | 20.2316 | 20.2548 | 20.2781 | 20.3014 | 20.3247 | 20.348 | 20.3713 | 20.3947 | 20.418 | 20.4414 | 20.4648
1451 | 20.6544 | 20.678 | 20.7015 | 20.7251 | 20.7487 | 20.7723 | 20.7959 | 20.8196 | 20.8433 | 20.867 | 20.8907 | 20.9144 | 20.9381 | 20.9619 | 20.9857 | 21.0095 | 21.0333 | 21.0572 | 21.081 | 21.1049 | 20.0231 | 20.0462 | 20.0693 | 20.0924 | 20.1156 | 20.1387 | 20.1619 | 20.1851 | 20.2083 | 20.2315 | 20.2548 | 20.278 | 20.3013 | 20.3246 | 20.3479 | 20.3712 | 20.3946 | 20.418 | 20.4413 | 20.4647
1452 | 20.6543 | 20.6779 | 20.7014 | 20.725 | 20.7486 | 20.7722 | 20.7958 | 20.8195 | 20.8431 | 20.8668 | 20.8905 | 20.9143 | 20.938 | 20.9618 | 20.9855 | 21.0093 | 21.0331 | 21.057 | 21.0808 | 21.1047 | 20.0231 | 20.0462 | 20.0693 | 20.0924 | 20.1155 | 20.1387 | 20.1619 | 20.1851 | 20.2083 | 20.2315 | 20.2547 | 20.278 | 20.3013 | 20.3246 | 20.3479 | 20.3712 | 20.3945 | 20.4179 | 20.4413 | 20.4647
1453 | 20.6542 | 20.6778 | 20.7013 | 20.7249 | 20.7485 | 20.7721 | 20.7957 | 20.8193 | 20.843 | 20.8667 | 20.8904 | 20.9141 | 20.9378 | 20.9616 | 20.9854 | 21.0092 | 21.033 | 21.0568 | 21.0807 | 21.1045 | 20.0231 | 20.0462 | 20.0693 | 20.0924 | 20.1155 | 20.1387 | 20.1618 | 20.185 | 20.2082 | 20.2315 | 20.2547 | 20.2779 | 20.3012 | 20.3245 | 20.3478 | 20.3711 | 20.3945 | 20.4178 | 20.4412 | 20.4646
1454 | 20.6541 | 20.6777 | 20.7012 | 20.7248 | 20.7484 | 20.772 | 20.7956 | 20.8192 | 20.8429 | 20.8665 | 20.8902 | 20.914 | 20.9377 | 20.9614 | 20.9852 | 21.009 | 21.0328 | 21.0566 | 21.0805 | 21.1043 | 20.0231 | 20.0462 | 20.0693 | 20.0924 | 20.1155 | 20.1387 | 20.1618 | 20.185 | 20.2082 | 20.2314 | 20.2547 | 20.2779 | 20.3012 | 20.3245 | 20.3478 | 20.3711 | 20.3944 | 20.4178 | 20.4411 | 20.4645
1455 | 20.654 | 20.6776 | 20.7011 | 20.7247 | 20.7482 | 20.7718 | 20.7955 | 20.8191 | 20.8427 | 20.8664 | 20.8901 | 20.9138 | 20.9375 | 20.9613 | 20.985 | 21.0088 | 21.0326 | 21.0564 | 21.0803 | 21.1041 | 20.0231 | 20.0461 | 20.0692 | 20.0924 | 20.1155 | 20.1386 | 20.1618 | 20.185 | 20.2082 | 20.2314 | 20.2546 | 20.2779 | 20.3011 | 20.3244 | 20.3477 | 20.371 | 20.3943 | 20.4177 | 20.4411 | 20.4644
1456 | 20.654 | 20.6775 | 20.701 | 20.7246 | 20.7481 | 20.7717 | 20.7953 | 20.819 | 20.8426 | 20.8663 | 20.89 | 20.9137 | 20.9374 | 20.9611 | 20.9849 | 21.0087 | 21.0325 | 21.0563 | 21.0801 | 21.104 | 20.0231 | 20.0461 | 20.0692 | 20.0923 | 20.1155 | 20.1386 | 20.1618 | 20.1849 | 20.2081 | 20.2313 | 20.2546 | 20.2778 | 20.3011 | 20.3244 | 20.3476 | 20.371 | 20.3943 | 20.4176 | 20.441 | 20.4644
1457 | 20.6539 | 20.6774 | 20.7009 | 20.7245 | 20.748 | 20.7716 | 20.7952 | 20.8188 | 20.8425 | 20.8661 | 20.8898 | 20.9135 | 20.9372 | 20.961 | 20.9847 | 21.0085 | 21.0323 | 21.0561 | 21.0799 | 21.1038 | 20.0231 | 20.0461 | 20.0692 | 20.0923 | 20.1155 | 20.1386 | 20.1617 | 20.1849 | 20.2081 | 20.2313 | 20.2545 | 20.2778 | 20.301 | 20.3243 | 20.3476 | 20.3709 | 20.3942 | 20.4176 | 20.4409 | 20.4643
1458 | 20.6538 | 20.6773 | 20.7008 | 20.7243 | 20.7479 | 20.7715 | 20.7951 | 20.8187 | 20.8423 | 20.866 | 20.8897 | 20.9134 | 20.9371 | 20.9608 | 20.9846 | 21.0083 | 21.0321 | 21.0559 | 21.0797 | 21.1036 | 20.0231 | 20.0461 | 20.0692 | 20.0923 | 20.1154 | 20.1386 | 20.1617 | 20.1849 | 20.2081 | 20.2313 | 20.2545 | 20.2777 | 20.301 | 20.3243 | 20.3475 | 20.3708 | 20.3942 | 20.4175 | 20.4409 | 20.4642
1459 | 20.6537 | 20.6772 | 20.7007 | 20.7242 | 20.7478 | 20.7714 | 20.795 | 20.8186 | 20.8422 | 20.8659 | 20.8895 | 20.9132 | 20.9369 | 20.9607 | 20.9844 | 21.0082 | 21.0319 | 21.0557 | 21.0796 | 21.1034 | 20.0231 | 20.0461 | 20.0692 | 20.0923 | 20.1154 | 20.1386 | 20.1617 | 20.1849 | 20.208 | 20.2312 | 20.2545 | 20.2777 | 20.3009 | 20.3242 | 20.3475 | 20.3708 | 20.3941 | 20.4174 | 20.4408 | 20.4642
1460 | 20.6536 | 20.6771 | 20.7006 | 20.7241 | 20.7477 | 20.7713 | 20.7949 | 20.8185 | 20.8421 | 20.8657 | 20.8894 | 20.9131 | 20.9368 | 20.9605 | 20.9842 | 21.008 | 21.0318 | 21.0556 | 21.0794 | 21.1032 | 20.023 | 20.0461 | 20.0692 | 20.0923 | 20.1154 | 20.1385 | 20.1617 | 20.1848 | 20.208 | 20.2312 | 20.2544 | 20.2776 | 20.3009 | 20.3242 | 20.3474 | 20.3707 | 20.394 | 20.4174 | 20.4407 | 20.4641
1461 | 20.6535 | 20.677 | 20.7005 | 20.724 | 20.7476 | 20.7712 | 20.7947 | 20.8183 | 20.842 | 20.8656 | 20.8893 | 20.9129 | 20.9366 | 20.9604 | 20.9841 | 21.0078 | 21.0316 | 21.0554 | 21.0792 | 21.103 | 20.023 | 20.0461 | 20.0692 | 20.0923 | 20.1154 | 20.1385 | 20.1617 | 20.1848 | 20.208 | 20.2312 | 20.2544 | 20.2776 | 20.3008 | 20.3241 | 20.3474 | 20.3707 | 20.394 | 20.4173 | 20.4406 | 20.464
1462 | 20.6534 | 20.6769 | 20.7004 | 20.7239 | 20.7475 | 20.771 | 20.7946 | 20.8182 | 20.8418 | 20.8655 | 20.8891 | 20.9128 | 20.9365 | 20.9602 | 20.9839 | 21.0077 | 21.0314 | 21.0552 | 21.079 | 21.1029 | 20.023 | 20.0461 | 20.0692 | 20.0923 | 20.1154 | 20.1385 | 20.1616 | 20.1848 | 20.208 | 20.2311 | 20.2543 | 20.2776 | 20.3008 | 20.3241 | 20.3473 | 20.3706 | 20.3939 | 20.4172 | 20.4406 | 20.4639
1463 | 20.6533 | 20.6768 | 20.7003 | 20.7238 | 20.7474 | 20.7709 | 20.7945 | 20.8181 | 20.8417 | 20.8653 | 20.889 | 20.9127 | 20.9363 | 20.9601 | 20.9838 | 21.0075 | 21.0313 | 21.0551 | 21.0789 | 21.1027 | 20.023 | 20.0461 | 20.0692 | 20.0923 | 20.1154 | 20.1385 | 20.1616 | 20.1848 | 20.2079 | 20.2311 | 20.2543 | 20.2775 | 20.3008 | 20.324 | 20.3473 | 20.3706 | 20.3939 | 20.4172 | 20.4405 | 20.4639
1464 | 20.6532 | 20.6767 | 20.7002 | 20.7237 | 20.7473 | 20.7708 | 20.7944 | 20.818 | 20.8416 | 20.8652 | 20.8889 | 20.9125 | 20.9362 | 20.9599 | 20.9836 | 21.0074 | 21.0311 | 21.0549 | 21.0787 | 21.1025 | 20.023 | 20.0461 | 20.0692 | 20.0922 | 20.1153 | 20.1385 | 20.1616 | 20.1847 | 20.2079 | 20.2311 | 20.2543 | 20.2775 | 20.3007 | 20.324 | 20.3472 | 20.3705 | 20.3938 | 20.4171 | 20.4404 | 20.4638
1465 | 20.6532 | 20.6766 | 20.7001 | 20.7236 | 20.7472 | 20.7707 | 20.7943 | 20.8179 | 20.8415 | 20.8651 | 20.8887 | 20.9124 | 20.9361 | 20.9598 | 20.9835 | 21.0072 | 21.031 | 21.0547 | 21.0785 | 21.1023 | 20.023 | 20.0461 | 20.0691 | 20.0922 | 20.1153 | 20.1384 | 20.1616 | 20.1847 | 20.2079 | 20.231 | 20.2542 | 20.2774 | 20.3007 | 20.3239 | 20.3472 | 20.3705 | 20.3937 | 20.4171 | 20.4404 | 20.4637
1466 | 20.6531 | 20.6765 | 20.7 | 20.7235 | 20.7471 | 20.7706 | 20.7942 | 20.8177 | 20.8413 | 20.865 | 20.8886 | 20.9122 | 20.9359 | 20.9596 | 20.9833 | 21.007 | 21.0308 | 21.0546 | 21.0783 | 21.1021 | 20.023 | 20.0461 | 20.0691 | 20.0922 | 20.1153 | 20.1384 | 20.1615 | 20.1847 | 20.2078 | 20.231 | 20.2542 | 20.2774 | 20.3006 | 20.3239 | 20.3471 | 20.3704 | 20.3937 | 20.417 | 20.4403 | 20.4637
1467 | 20.653 | 20.6764 | 20.6999 | 20.7234 | 20.747 | 20.7705 | 20.794 | 20.8176 | 20.8412 | 20.8648 | 20.8885 | 20.9121 | 20.9358 | 20.9595 | 20.9832 | 21.0069 | 21.0306 | 21.0544 | 21.0782 | 21.102 | 20.023 | 20.0461 | 20.0691 | 20.0922 | 20.1153 | 20.1384 | 20.1615 | 20.1847 | 20.2078 | 20.231 | 20.2542 | 20.2774 | 20.3006 | 20.3238 | 20.3471 | 20.3703 | 20.3936 | 20.4169 | 20.4402 | 20.4636
1468 | 20.6529 | 20.6764 | 20.6998 | 20.7233 | 20.7468 | 20.7704 | 20.7939 | 20.8175 | 20.8411 | 20.8647 | 20.8883 | 20.912 | 20.9356 | 20.9593 | 20.983 | 21.0067 | 21.0305 | 21.0542 | 21.078 | 21.1018 | 20.023 | 20.0461 | 20.0691 | 20.0922 | 20.1153 | 20.1384 | 20.1615 | 20.1846 | 20.2078 | 20.2309 | 20.2541 | 20.2773 | 20.3005 | 20.3238 | 20.347 | 20.3703 | 20.3936 | 20.4169 | 20.4402 | 20.4635
1469 | 20.6528 | 20.6763 | 20.6997 | 20.7232 | 20.7467 | 20.7703 | 20.7938 | 20.8174 | 20.841 | 20.8646 | 20.8882 | 20.9118 | 20.9355 | 20.9592 | 20.9829 | 21.0066 | 21.0303 | 21.0541 | 21.0778 | 21.1016 | 20.023 | 20.0461 | 20.0691 | 20.0922 | 20.1153 | 20.1384 | 20.1615 | 20.1846 | 20.2078 | 20.2309 | 20.2541 | 20.2773 | 20.3005 | 20.3237 | 20.347 | 20.3702 | 20.3935 | 20.4168 | 20.4401 | 20.4634
1470 | 20.6527 | 20.6762 | 20.6996 | 20.7231 | 20.7466 | 20.7702 | 20.7937 | 20.8173 | 20.8409 | 20.8645 | 20.8881 | 20.9117 | 20.9354 | 20.959 | 20.9827 | 21.0064 | 21.0302 | 21.0539 | 21.0777 | 21.1014 | 20.023 | 20.0461 | 20.0691 | 20.0922 | 20.1152 | 20.1383 | 20.1615 | 20.1846 | 20.2077 | 20.2309 | 20.2541 | 20.2773 | 20.3005 | 20.3237 | 20.3469 | 20.3702 | 20.3935 | 20.4167 | 20.4401 | 20.4634
1471 | 20.6526 | 20.6761 | 20.6996 | 20.723 | 20.7465 | 20.7701 | 20.7936 | 20.8172 | 20.8407 | 20.8643 | 20.8879 | 20.9116 | 20.9352 | 20.9589 | 20.9826 | 21.0063 | 21.03 | 21.0537 | 21.0775 | 21.1013 | 20.023 | 20.046 | 20.0691 | 20.0922 | 20.1152 | 20.1383 | 20.1614 | 20.1846 | 20.2077 | 20.2309 | 20.254 | 20.2772 | 20.3004 | 20.3236 | 20.3469 | 20.3701 | 20.3934 | 20.4167 | 20.44 | 20.4633
1472 | 20.6526 | 20.676 | 20.6995 | 20.7229 | 20.7464 | 20.77 | 20.7935 | 20.817 | 20.8406 | 20.8642 | 20.8878 | 20.9114 | 20.9351 | 20.9587 | 20.9824 | 21.0061 | 21.0298 | 21.0536 | 21.0773 | 21.1011 | 20.023 | 20.046 | 20.0691 | 20.0921 | 20.1152 | 20.1383 | 20.1614 | 20.1845 | 20.2077 | 20.2308 | 20.254 | 20.2772 | 20.3004 | 20.3236 | 20.3468 | 20.3701 | 20.3933 | 20.4166 | 20.4399 | 20.4632
1473 | 20.6525 | 20.6759 | 20.6994 | 20.7229 | 20.7463 | 20.7699 | 20.7934 | 20.8169 | 20.8405 | 20.8641 | 20.8877 | 20.9113 | 20.9349 | 20.9586 | 20.9823 | 21.006 | 21.0297 | 21.0534 | 21.0772 | 21.1009 | 20.023 | 20.046 | 20.0691 | 20.0921 | 20.1152 | 20.1383 | 20.1614 | 20.1845 | 20.2076 | 20.2308 | 20.254 | 20.2771 | 20.3003 | 20.3235 | 20.3468 | 20.37 | 20.3933 | 20.4166 | 20.4399 | 20.4632
1474 | 20.6524 | 20.6758 | 20.6993 | 20.7228 | 20.7462 | 20.7698 | 20.7933 | 20.8168 | 20.8404 | 20.864 | 20.8876 | 20.9112 | 20.9348 | 20.9585 | 20.9821 | 21.0058 | 21.0295 | 21.0533 | 21.077 | 21.1008 | 20.023 | 20.046 | 20.0691 | 20.0921 | 20.1152 | 20.1383 | 20.1614 | 20.1845 | 20.2076 | 20.2308 | 20.2539 | 20.2771 | 20.3003 | 20.3235 | 20.3467 | 20.37 | 20.3932 | 20.4165 | 20.4398 | 20.4631
1475 | 20.6523 | 20.6758 | 20.6992 | 20.7227 | 20.7461 | 20.7696 | 20.7932 | 20.8167 | 20.8403 | 20.8638 | 20.8874 | 20.911 | 20.9347 | 20.9583 | 20.982 | 21.0057 | 21.0294 | 21.0531 | 21.0768 | 21.1006 | 20.023 | 20.046 | 20.0691 | 20.0921 | 20.1152 | 20.1383 | 20.1613 | 20.1845 | 20.2076 | 20.2307 | 20.2539 | 20.2771 | 20.3003 | 20.3235 | 20.3467 | 20.3699 | 20.3932 | 20.4164 | 20.4397 | 20.463
1476 | 20.6522 | 20.6757 | 20.6991 | 20.7226 | 20.7461 | 20.7695 | 20.7931 | 20.8166 | 20.8401 | 20.8637 | 20.8873 | 20.9109 | 20.9345 | 20.9582 | 20.9818 | 21.0055 | 21.0292 | 21.0529 | 21.0767 | 21.1004 | 20.023 | 20.046 | 20.069 | 20.0921 | 20.1152 | 20.1382 | 20.1613 | 20.1844 | 20.2076 | 20.2307 | 20.2539 | 20.277 | 20.3002 | 20.3234 | 20.3466 | 20.3699 | 20.3931 | 20.4164 | 20.4397 | 20.463
1477 | 20.6522 | 20.6756 | 20.699 | 20.7225 | 20.746 | 20.7694 | 20.793 | 20.8165 | 20.84 | 20.8636 | 20.8872 | 20.9108 | 20.9344 | 20.958 | 20.9817 | 21.0054 | 21.0291 | 21.0528 | 21.0765 | 21.1003 | 20.023 | 20.046 | 20.069 | 20.0921 | 20.1151 | 20.1382 | 20.1613 | 20.1844 | 20.2075 | 20.2307 | 20.2538 | 20.277 | 20.3002 | 20.3234 | 20.3466 | 20.3698 | 20.3931 | 20.4163 | 20.4396 | 20.4629
1478 | 20.6521 | 20.6755 | 20.6989 | 20.7224 | 20.7459 | 20.7693 | 20.7929 | 20.8164 | 20.8399 | 20.8635 | 20.8871 | 20.9107 | 20.9343 | 20.9579 | 20.9816 | 21.0052 | 21.0289 | 21.0526 | 21.0763 | 21.1001 | 20.023 | 20.046 | 20.069 | 20.0921 | 20.1151 | 20.1382 | 20.1613 | 20.1844 | 20.2075 | 20.2306 | 20.2538 | 20.277 | 20.3001 | 20.3233 | 20.3465 | 20.3698 | 20.393 | 20.4163 | 20.4396 | 20.4628
1479 | 20.652 | 20.6754 | 20.6989 | 20.7223 | 20.7458 | 20.7692 | 20.7927 | 20.8163 | 20.8398 | 20.8634 | 20.8869 | 20.9105 | 20.9341 | 20.9578 | 20.9814 | 21.0051 | 21.0288 | 21.0525 | 21.0762 | 21.0999 | 20.023 | 20.046 | 20.069 | 20.0921 | 20.1151 | 20.1382 | 20.1613 | 20.1844 | 20.2075 | 20.2306 | 20.2538 | 20.2769 | 20.3001 | 20.3233 | 20.3465 | 20.3697 | 20.393 | 20.4162 | 20.4395 | 20.4628
1480 | 20.6519 | 20.6753 | 20.6988 | 20.7222 | 20.7457 | 20.7691 | 20.7926 | 20.8162 | 20.8397 | 20.8632 | 20.8868 | 20.9104 | 20.934 | 20.9576 | 20.9813 | 21.0049 | 21.0286 | 21.0523 | 21.076 | 21.0998 | 20.023 | 20.046 | 20.069 | 20.092 | 20.1151 | 20.1382 | 20.1612 | 20.1843 | 20.2075 | 20.2306 | 20.2537 | 20.2769 | 20.3001 | 20.3232 | 20.3464 | 20.3697 | 20.3929 | 20.4162 | 20.4394 | 20.4627
1481 | 20.6519 | 20.6753 | 20.6987 | 20.7221 | 20.7456 | 20.7691 | 20.7925 | 20.8161 | 20.8396 | 20.8631 | 20.8867 | 20.9103 | 20.9339 | 20.9575 | 20.9811 | 21.0048 | 21.0285 | 21.0522 | 21.0759 | 21.0996 | 20.023 | 20.046 | 20.069 | 20.092 | 20.1151 | 20.1381 | 20.1612 | 20.1843 | 20.2074 | 20.2305 | 20.2537 | 20.2768 | 20.3 | 20.3232 | 20.3464 | 20.3696 | 20.3929 | 20.4161 | 20.4394 | 20.4627
1482 | 20.6518 | 20.6752 | 20.6986 | 20.722 | 20.7455 | 20.769 | 20.7924 | 20.8159 | 20.8395 | 20.863 | 20.8866 | 20.9102 | 20.9338 | 20.9574 | 20.981 | 21.0047 | 21.0283 | 21.052 | 21.0757 | 21.0994 | 20.023 | 20.046 | 20.069 | 20.092 | 20.1151 | 20.1381 | 20.1612 | 20.1843 | 20.2074 | 20.2305 | 20.2537 | 20.2768 | 20.3 | 20.3232 | 20.3464 | 20.3696 | 20.3928 | 20.416 | 20.4393 | 20.4626
1483 | 20.6517 | 20.6751 | 20.6985 | 20.7219 | 20.7454 | 20.7689 | 20.7923 | 20.8158 | 20.8394 | 20.8629 | 20.8865 | 20.91 | 20.9336 | 20.9572 | 20.9809 | 21.0045 | 21.0282 | 21.0519 | 21.0756 | 21.0993 | 20.023 | 20.046 | 20.069 | 20.092 | 20.1151 | 20.1381 | 20.1612 | 20.1843 | 20.2074 | 20.2305 | 20.2536 | 20.2768 | 20.2999 | 20.3231 | 20.3463 | 20.3695 | 20.3927 | 20.416 | 20.4393 | 20.4625
1484 | 20.6516 | 20.675 | 20.6984 | 20.7219 | 20.7453 | 20.7688 | 20.7922 | 20.8157 | 20.8393 | 20.8628 | 20.8863 | 20.9099 | 20.9335 | 20.9571 | 20.9807 | 21.0044 | 21.028 | 21.0517 | 21.0754 | 21.0991 | 20.023 | 20.046 | 20.069 | 20.092 | 20.115 | 20.1381 | 20.1612 | 20.1842 | 20.2073 | 20.2305 | 20.2536 | 20.2767 | 20.2999 | 20.3231 | 20.3463 | 20.3695 | 20.3927 | 20.4159 | 20.4392 | 20.4625
1485 | 20.6516 | 20.6749 | 20.6983 | 20.7218 | 20.7452 | 20.7687 | 20.7921 | 20.8156 | 20.8391 | 20.8627 | 20.8862 | 20.9098 | 20.9334 | 20.957 | 20.9806 | 21.0042 | 21.0279 | 21.0516 | 21.0752 | 21.099 | 20.023 | 20.046 | 20.069 | 20.092 | 20.115 | 20.1381 | 20.1611 | 20.1842 | 20.2073 | 20.2304 | 20.2536 | 20.2767 | 20.2999 | 20.323 | 20.3462 | 20.3694 | 20.3926 | 20.4159 | 20.4391 | 20.4624
1486 | 20.6515 | 20.6749 | 20.6983 | 20.7217 | 20.7451 | 20.7686 | 20.792 | 20.8155 | 20.839 | 20.8626 | 20.8861 | 20.9097 | 20.9332 | 20.9568 | 20.9805 | 21.0041 | 21.0277 | 21.0514 | 21.0751 | 21.0988 | 20.023 | 20.046 | 20.069 | 20.092 | 20.115 | 20.1381 | 20.1611 | 20.1842 | 20.2073 | 20.2304 | 20.2535 | 20.2767 | 20.2998 | 20.323 | 20.3462 | 20.3694 | 20.3926 | 20.4158 | 20.4391 | 20.4623
1487 | 20.6514 | 20.6748 | 20.6982 | 20.7216 | 20.745 | 20.7685 | 20.7919 | 20.8154 | 20.8389 | 20.8625 | 20.886 | 20.9095 | 20.9331 | 20.9567 | 20.9803 | 21.0039 | 21.0276 | 21.0513 | 21.0749 | 21.0986 | 20.023 | 20.046 | 20.069 | 20.092 | 20.115 | 20.138 | 20.1611 | 20.1842 | 20.2073 | 20.2304 | 20.2535 | 20.2766 | 20.2998 | 20.323 | 20.3461 | 20.3693 | 20.3925 | 20.4158 | 20.439 | 20.4623
1488 | 20.6513 | 20.6747 | 20.6981 | 20.7215 | 20.7449 | 20.7684 | 20.7919 | 20.8153 | 20.8388 | 20.8623 | 20.8859 | 20.9094 | 20.933 | 20.9566 | 20.9802 | 21.0038 | 21.0275 | 21.0511 | 21.0748 | 21.0985 | 20.023 | 20.046 | 20.069 | 20.092 | 20.115 | 20.138 | 20.1611 | 20.1842 | 20.2072 | 20.2304 | 20.2535 | 20.2766 | 20.2997 | 20.3229 | 20.3461 | 20.3693 | 20.3925 | 20.4157 | 20.439 | 20.4622
1489 | 20.6513 | 20.6746 | 20.698 | 20.7214 | 20.7449 | 20.7683 | 20.7918 | 20.8152 | 20.8387 | 20.8622 | 20.8858 | 20.9093 | 20.9329 | 20.9565 | 20.9801 | 21.0037 | 21.0273 | 21.051 | 21.0746 | 21.0983 | 20.023 | 20.0459 | 20.0689 | 20.092 | 20.115 | 20.138 | 20.1611 | 20.1841 | 20.2072 | 20.2303 | 20.2534 | 20.2766 | 20.2997 | 20.3229 | 20.346 | 20.3692 | 20.3924 | 20.4157 | 20.4389 | 20.4622
1490 | 20.6512 | 20.6746 | 20.698 | 20.7214 | 20.7448 | 20.7682 | 20.7917 | 20.8151 | 20.8386 | 20.8621 | 20.8856 | 20.9092 | 20.9328 | 20.9563 | 20.9799 | 21.0035 | 21.0272 | 21.0508 | 21.0745 | 21.0982 | 20.023 | 20.0459 | 20.0689 | 20.0919 | 20.115 | 20.138 | 20.1611 | 20.1841 | 20.2072 | 20.2303 | 20.2534 | 20.2765 | 20.2997 | 20.3228 | 20.346 | 20.3692 | 20.3924 | 20.4156 | 20.4388 | 20.4621
1491 | 20.6511 | 20.6745 | 20.6979 | 20.7213 | 20.7447 | 20.7681 | 20.7916 | 20.815 | 20.8385 | 20.862 | 20.8855 | 20.9091 | 20.9326 | 20.9562 | 20.9798 | 21.0034 | 21.027 | 21.0507 | 21.0743 | 21.098 | 20.023 | 20.0459 | 20.0689 | 20.0919 | 20.115 | 20.138 | 20.161 | 20.1841 | 20.2072 | 20.2303 | 20.2534 | 20.2765 | 20.2996 | 20.3228 | 20.346 | 20.3691 | 20.3923 | 20.4156 | 20.4388 | 20.462
1492 | 20.6511 | 20.6744 | 20.6978 | 20.7212 | 20.7446 | 20.768 | 20.7915 | 20.8149 | 20.8384 | 20.8619 | 20.8854 | 20.909 | 20.9325 | 20.9561 | 20.9797 | 21.0033 | 21.0269 | 21.0505 | 21.0742 | 21.0979 | 20.023 | 20.0459 | 20.0689 | 20.0919 | 20.1149 | 20.138 | 20.161 | 20.1841 | 20.2072 | 20.2302 | 20.2533 | 20.2765 | 20.2996 | 20.3228 | 20.3459 | 20.3691 | 20.3923 | 20.4155 | 20.4387 | 20.462
1493 | 20.651 | 20.6744 | 20.6977 | 20.7211 | 20.7445 | 20.7679 | 20.7914 | 20.8148 | 20.8383 | 20.8618 | 20.8853 | 20.9088 | 20.9324 | 20.956 | 20.9795 | 21.0031 | 21.0268 | 21.0504 | 21.074 | 21.0977 | 20.023 | 20.0459 | 20.0689 | 20.0919 | 20.1149 | 20.138 | 20.161 | 20.1841 | 20.2071 | 20.2302 | 20.2533 | 20.2764 | 20.2996 | 20.3227 | 20.3459 | 20.3691 | 20.3922 | 20.4155 | 20.4387 | 20.4619
1494 | 20.6509 | 20.6743 | 20.6976 | 20.721 | 20.7444 | 20.7679 | 20.7913 | 20.8147 | 20.8382 | 20.8617 | 20.8852 | 20.9087 | 20.9323 | 20.9558 | 20.9794 | 21.003 | 21.0266 | 21.0503 | 21.0739 | 21.0976 | 20.023 | 20.0459 | 20.0689 | 20.0919 | 20.1149 | 20.1379 | 20.161 | 20.184 | 20.2071 | 20.2302 | 20.2533 | 20.2764 | 20.2995 | 20.3227 | 20.3458 | 20.369 | 20.3922 | 20.4154 | 20.4386 | 20.4619
1495 | 20.6509 | 20.6742 | 20.6976 | 20.721 | 20.7443 | 20.7678 | 20.7912 | 20.8146 | 20.8381 | 20.8616 | 20.8851 | 20.9086 | 20.9322 | 20.9557 | 20.9793 | 21.0029 | 21.0265 | 21.0501 | 21.0738 | 21.0974 | 20.023 | 20.0459 | 20.0689 | 20.0919 | 20.1149 | 20.1379 | 20.161 | 20.184 | 20.2071 | 20.2302 | 20.2533 | 20.2764 | 20.2995 | 20.3226 | 20.3458 | 20.369 | 20.3922 | 20.4154 | 20.4386 | 20.4618
1496 | 20.6508 | 20.6741 | 20.6975 | 20.7209 | 20.7443 | 20.7677 | 20.7911 | 20.8146 | 20.838 | 20.8615 | 20.885 | 20.9085 | 20.932 | 20.9556 | 20.9792 | 21.0027 | 21.0264 | 21.05 | 21.0736 | 21.0973 | 20.023 | 20.0459 | 20.0689 | 20.0919 | 20.1149 | 20.1379 | 20.1609 | 20.184 | 20.2071 | 20.2301 | 20.2532 | 20.2763 | 20.2995 | 20.3226 | 20.3458 | 20.3689 | 20.3921 | 20.4153 | 20.4385 | 20.4618
1497 | 20.6507 | 20.6741 | 20.6974 | 20.7208 | 20.7442 | 20.7676 | 20.791 | 20.8145 | 20.8379 | 20.8614 | 20.8849 | 20.9084 | 20.9319 | 20.9555 | 20.979 | 21.0026 | 21.0262 | 21.0498 | 21.0735 | 21.0971 | 20.0229 | 20.0459 | 20.0689 | 20.0919 | 20.1149 | 20.1379 | 20.1609 | 20.184 | 20.207 | 20.2301 | 20.2532 | 20.2763 | 20.2994 | 20.3226 | 20.3457 | 20.3689 | 20.3921 | 20.4153 | 20.4385 | 20.4617
1498 | 20.6507 | 20.674 | 20.6974 | 20.7207 | 20.7441 | 20.7675 | 20.7909 | 20.8144 | 20.8378 | 20.8613 | 20.8848 | 20.9083 | 20.9318 | 20.9554 | 20.9789 | 21.0025 | 21.0261 | 21.0497 | 21.0733 | 21.097 | 20.0229 | 20.0459 | 20.0689 | 20.0919 | 20.1149 | 20.1379 | 20.1609 | 20.184 | 20.207 | 20.2301 | 20.2532 | 20.2763 | 20.2994 | 20.3225 | 20.3457 | 20.3688 | 20.392 | 20.4152 | 20.4384 | 20.4616
1499 | 20.6506 | 20.6739 | 20.6973 | 20.7206 | 20.744 | 20.7674 | 20.7908 | 20.8143 | 20.8377 | 20.8612 | 20.8847 | 20.9082 | 20.9317 | 20.9552 | 20.9788 | 21.0024 | 21.026 | 21.0496 | 21.0732 | 21.0968 | 20.0229 | 20.0459 | 20.0689 | 20.0919 | 20.1149 | 20.1379 | 20.1609 | 20.1839 | 20.207 | 20.2301 | 20.2531 | 20.2762 | 20.2994 | 20.3225 | 20.3456 | 20.3688 | 20.392 | 20.4152 | 20.4384 | 20.4616
1500 | 20.6505 | 20.6739 | 20.6972 | 20.7206 | 20.7439 | 20.7673 | 20.7908 | 20.8142 | 20.8376 | 20.8611 | 20.8846 | 20.9081 | 20.9316 | 20.9551 | 20.9787 | 21.0022 | 21.0258 | 21.0494 | 21.073 | 21.0967 | 20.0229 | 20.0459 | 20.0689 | 20.0918 | 20.1148 | 20.1379 | 20.1609 | 20.1839 | 20.207 | 20.23 | 20.2531 | 20.2762 | 20.2993 | 20.3225 | 20.3456 | 20.3688 | 20.3919 | 20.4151 | 20.4383 | 20.4615
1501 | 20.6505 | 20.6738 | 20.6971 | 20.7205 | 20.7439 | 20.7673 | 20.7907 | 20.8141 | 20.8375 | 20.861 | 20.8845 | 20.908 | 20.9315 | 20.955 | 20.9785 | 21.0021 | 21.0257 | 21.0493 | 21.0729 | 21.0965 | 20.0229 | 20.0459 | 20.0689 | 20.0918 | 20.1148 | 20.1378 | 20.1609 | 20.1839 | 20.2069 | 20.23 | 20.2531 | 20.2762 | 20.2993 | 20.3224 | 20.3456 | 20.3687 | 20.3919 | 20.4151 | 20.4383 | 20.4615
1502 | 20.6504 | 20.6737 | 20.6971 | 20.7204 | 20.7438 | 20.7672 | 20.7906 | 20.814 | 20.8374 | 20.8609 | 20.8844 | 20.9079 | 20.9314 | 20.9549 | 20.9784 | 21.002 | 21.0256 | 21.0492 | 21.0728 | 21.0964 | 20.0229 | 20.0459 | 20.0689 | 20.0918 | 20.1148 | 20.1378 | 20.1608 | 20.1839 | 20.2069 | 20.23 | 20.2531 | 20.2762 | 20.2993 | 20.3224 | 20.3455 | 20.3687 | 20.3918 | 20.415 | 20.4382 | 20.4614
1503 | 20.6504 | 20.6737 | 20.697 | 20.7204 | 20.7437 | 20.7671 | 20.7905 | 20.8139 | 20.8373 | 20.8608 | 20.8843 | 20.9077 | 20.9313 | 20.9548 | 20.9783 | 21.0019 | 21.0254 | 21.049 | 21.0726 | 21.0963 | 20.0229 | 20.0459 | 20.0688 | 20.0918 | 20.1148 | 20.1378 | 20.1608 | 20.1839 | 20.2069 | 20.23 | 20.253 | 20.2761 | 20.2992 | 20.3223 | 20.3455 | 20.3686 | 20.3918 | 20.415 | 20.4382 | 20.4614
1504 | 20.6503 | 20.6736 | 20.6969 | 20.7203 | 20.7436 | 20.767 | 20.7904 | 20.8138 | 20.8373 | 20.8607 | 20.8842 | 20.9076 | 20.9311 | 20.9547 | 20.9782 | 21.0017 | 21.0253 | 21.0489 | 21.0725 | 21.0961 | 20.0229 | 20.0459 | 20.0688 | 20.0918 | 20.1148 | 20.1378 | 20.1608 | 20.1838 | 20.2069 | 20.2299 | 20.253 | 20.2761 | 20.2992 | 20.3223 | 20.3454 | 20.3686 | 20.3917 | 20.4149 | 20.4381 | 20.4613
1505 | 20.6502 | 20.6736 | 20.6969 | 20.7202 | 20.7436 | 20.7669 | 20.7903 | 20.8137 | 20.8372 | 20.8606 | 20.8841 | 20.9075 | 20.931 | 20.9545 | 20.9781 | 21.0016 | 21.0252 | 21.0488 | 21.0724 | 21.096 | 20.0229 | 20.0459 | 20.0688 | 20.0918 | 20.1148 | 20.1378 | 20.1608 | 20.1838 | 20.2069 | 20.2299 | 20.253 | 20.2761 | 20.2992 | 20.3223 | 20.3454 | 20.3685 | 20.3917 | 20.4149 | 20.4381 | 20.4613
1506 | 20.6502 | 20.6735 | 20.6968 | 20.7201 | 20.7435 | 20.7669 | 20.7902 | 20.8137 | 20.8371 | 20.8605 | 20.884 | 20.9074 | 20.9309 | 20.9544 | 20.978 | 21.0015 | 21.0251 | 21.0486 | 21.0722 | 21.0958 | 20.0229 | 20.0459 | 20.0688 | 20.0918 | 20.1148 | 20.1378 | 20.1608 | 20.1838 | 20.2068 | 20.2299 | 20.253 | 20.276 | 20.2991 | 20.3222 | 20.3454 | 20.3685 | 20.3917 | 20.4148 | 20.438 | 20.4612
1507 | 20.6501 | 20.6734 | 20.6967 | 20.7201 | 20.7434 | 20.7668 | 20.7902 | 20.8136 | 20.837 | 20.8604 | 20.8839 | 20.9073 | 20.9308 | 20.9543 | 20.9778 | 21.0014 | 21.0249 | 21.0485 | 21.0721 | 21.0957 | 20.0229 | 20.0459 | 20.0688 | 20.0918 | 20.1148 | 20.1378 | 20.1608 | 20.1838 | 20.2068 | 20.2299 | 20.2529 | 20.276 | 20.2991 | 20.3222 | 20.3453 | 20.3685 | 20.3916 | 20.4148 | 20.438 | 20.4612
1508 | 20.6501 | 20.6734 | 20.6967 | 20.72 | 20.7433 | 20.7667 | 20.7901 | 20.8135 | 20.8369 | 20.8603 | 20.8838 | 20.9072 | 20.9307 | 20.9542 | 20.9777 | 21.0013 | 21.0248 | 21.0484 | 21.072 | 21.0956 | 20.0229 | 20.0459 | 20.0688 | 20.0918 | 20.1148 | 20.1377 | 20.1608 | 20.1838 | 20.2068 | 20.2298 | 20.2529 | 20.276 | 20.2991 | 20.3222 | 20.3453 | 20.3684 | 20.3916 | 20.4147 | 20.4379 | 20.4611
1509 | 20.65 | 20.6733 | 20.6966 | 20.7199 | 20.7433 | 20.7666 | 20.79 | 20.8134 | 20.8368 | 20.8602 | 20.8837 | 20.9071 | 20.9306 | 20.9541 | 20.9776 | 21.0011 | 21.0247 | 21.0483 | 21.0718 | 21.0954 | 20.0229 | 20.0459 | 20.0688 | 20.0918 | 20.1147 | 20.1377 | 20.1607 | 20.1838 | 20.2068 | 20.2298 | 20.2529 | 20.276 | 20.299 | 20.3221 | 20.3453 | 20.3684 | 20.3915 | 20.4147 | 20.4379 | 20.4611
1510 | 20.65 | 20.6732 | 20.6966 | 20.7199 | 20.7432 | 20.7666 | 20.7899 | 20.8133 | 20.8367 | 20.8601 | 20.8836 | 20.907 | 20.9305 | 20.954 | 20.9775 | 21.001 | 21.0246 | 21.0481 | 21.0717 | 21.0953 | 20.0229 | 20.0459 | 20.0688 | 20.0918 | 20.1147 | 20.1377 | 20.1607 | 20.1837 | 20.2068 | 20.2298 | 20.2529 | 20.2759 | 20.299 | 20.3221 | 20.3452 | 20.3683 | 20.3915 | 20.4146 | 20.4378 | 20.461
1511 | 20.6499 | 20.6732 | 20.6965 | 20.7198 | 20.7431 | 20.7665 | 20.7899 | 20.8132 | 20.8366 | 20.8601 | 20.8835 | 20.9069 | 20.9304 | 20.9539 | 20.9774 | 21.0009 | 21.0245 | 21.048 | 21.0716 | 21.0952 | 20.0229 | 20.0459 | 20.0688 | 20.0918 | 20.1147 | 20.1377 | 20.1607 | 20.1837 | 20.2067 | 20.2298 | 20.2528 | 20.2759 | 20.299 | 20.3221 | 20.3452 | 20.3683 | 20.3914 | 20.4146 | 20.4378 | 20.461
1512 | 20.6499 | 20.6731 | 20.6964 | 20.7197 | 20.7431 | 20.7664 | 20.7898 | 20.8132 | 20.8365 | 20.86 | 20.8834 | 20.9068 | 20.9303 | 20.9538 | 20.9773 | 21.0008 | 21.0243 | 21.0479 | 21.0715 | 21.095 | 20.0229 | 20.0458 | 20.0688 | 20.0917 | 20.1147 | 20.1377 | 20.1607 | 20.1837 | 20.2067 | 20.2298 | 20.2528 | 20.2759 | 20.299 | 20.322 | 20.3452 | 20.3683 | 20.3914 | 20.4146 | 20.4377 | 20.4609
1513 | 20.6498 | 20.6731 | 20.6964 | 20.7197 | 20.743 | 20.7663 | 20.7897 | 20.8131 | 20.8365 | 20.8599 | 20.8833 | 20.9067 | 20.9302 | 20.9537 | 20.9772 | 21.0007 | 21.0242 | 21.0478 | 21.0713 | 21.0949 | 20.0229 | 20.0458 | 20.0688 | 20.0917 | 20.1147 | 20.1377 | 20.1607 | 20.1837 | 20.2067 | 20.2297 | 20.2528 | 20.2758 | 20.2989 | 20.322 | 20.3451 | 20.3682 | 20.3914 | 20.4145 | 20.4377 | 20.4609
1514 | 20.6498 | 20.673 | 20.6963 | 20.7196 | 20.7429 | 20.7663 | 20.7896 | 20.813 | 20.8364 | 20.8598 | 20.8832 | 20.9066 | 20.9301 | 20.9536 | 20.9771 | 21.0006 | 21.0241 | 21.0476 | 21.0712 | 21.0948 | 20.0229 | 20.0458 | 20.0688 | 20.0917 | 20.1147 | 20.1377 | 20.1607 | 20.1837 | 20.2067 | 20.2297 | 20.2528 | 20.2758 | 20.2989 | 20.322 | 20.3451 | 20.3682 | 20.3913 | 20.4145 | 20.4376 | 20.4608
1515 | 20.6497 | 20.673 | 20.6962 | 20.7195 | 20.7429 | 20.7662 | 20.7895 | 20.8129 | 20.8363 | 20.8597 | 20.8831 | 20.9066 | 20.93 | 20.9535 | 20.977 | 21.0005 | 21.024 | 21.0475 | 21.0711 | 21.0947 | 20.0229 | 20.0458 | 20.0688 | 20.0917 | 20.1147 | 20.1377 | 20.1606 | 20.1837 | 20.2067 | 20.2297 | 20.2527 | 20.2758 | 20.2989 | 20.322 | 20.345 | 20.3682 | 20.3913 | 20.4144 | 20.4376 | 20.4608
1516 | 20.6496 | 20.6729 | 20.6962 | 20.7195 | 20.7428 | 20.7661 | 20.7895 | 20.8128 | 20.8362 | 20.8596 | 20.883 | 20.9065 | 20.9299 | 20.9534 | 20.9769 | 21.0004 | 21.0239 | 21.0474 | 21.071 | 21.0945 | 20.0229 | 20.0458 | 20.0688 | 20.0917 | 20.1147 | 20.1376 | 20.1606 | 20.1836 | 20.2066 | 20.2297 | 20.2527 | 20.2758 | 20.2988 | 20.3219 | 20.345 | 20.3681 | 20.3913 | 20.4144 | 20.4375 | 20.4607
1517 | 20.6496 | 20.6729 | 20.6961 | 20.7194 | 20.7427 | 20.7661 | 20.7894 | 20.8128 | 20.8361 | 20.8595 | 20.8829 | 20.9064 | 20.9298 | 20.9533 | 20.9768 | 21.0002 | 21.0238 | 21.0473 | 21.0708 | 21.0944 | 20.0229 | 20.0458 | 20.0688 | 20.0917 | 20.1147 | 20.1376 | 20.1606 | 20.1836 | 20.2066 | 20.2297 | 20.2527 | 20.2757 | 20.2988 | 20.3219 | 20.345 | 20.3681 | 20.3912 | 20.4143 | 20.4375 | 20.4607
1518 | 20.6495 | 20.6728 | 20.6961 | 20.7194 | 20.7427 | 20.766 | 20.7893 | 20.8127 | 20.8361 | 20.8594 | 20.8829 | 20.9063 | 20.9297 | 20.9532 | 20.9766 | 21.0001 | 21.0236 | 21.0472 | 21.0707 | 21.0943 | 20.0229 | 20.0458 | 20.0688 | 20.0917 | 20.1147 | 20.1376 | 20.1606 | 20.1836 | 20.2066 | 20.2296 | 20.2527 | 20.2757 | 20.2988 | 20.3219 | 20.345 | 20.3681 | 20.3912 | 20.4143 | 20.4375 | 20.4606
1519 | 20.6495 | 20.6728 | 20.696 | 20.7193 | 20.7426 | 20.7659 | 20.7893 | 20.8126 | 20.836 | 20.8594 | 20.8828 | 20.9062 | 20.9296 | 20.9531 | 20.9765 | 21 | 21.0235 | 21.0471 | 21.0706 | 21.0942 | 20.0229 | 20.0458 | 20.0688 | 20.0917 | 20.1146 | 20.1376 | 20.1606 | 20.1836 | 20.2066 | 20.2296 | 20.2526 | 20.2757 | 20.2988 | 20.3218 | 20.3449 | 20.368 | 20.3911 | 20.4143 | 20.4374 | 20.4606
1520 | 20.6495 | 20.6727 | 20.696 | 20.7192 | 20.7425 | 20.7659 | 20.7892 | 20.8125 | 20.8359 | 20.8593 | 20.8827 | 20.9061 | 20.9295 | 20.953 | 20.9764 | 20.9999 | 21.0234 | 21.0469 | 21.0705 | 21.094 | 20.0229 | 20.0458 | 20.0687 | 20.0917 | 20.1146 | 20.1376 | 20.1606 | 20.1836 | 20.2066 | 20.2296 | 20.2526 | 20.2757 | 20.2987 | 20.3218 | 20.3449 | 20.368 | 20.3911 | 20.4142 | 20.4374 | 20.4605
1521 | 20.6494 | 20.6727 | 20.6959 | 20.7192 | 20.7425 | 20.7658 | 20.7891 | 20.8125 | 20.8358 | 20.8592 | 20.8826 | 20.906 | 20.9294 | 20.9529 | 20.9763 | 20.9998 | 21.0233 | 21.0468 | 21.0704 | 21.0939 | 20.0229 | 20.0458 | 20.0687 | 20.0917 | 20.1146 | 20.1376 | 20.1606 | 20.1836 | 20.2066 | 20.2296 | 20.2526 | 20.2756 | 20.2987 | 20.3218 | 20.3449 | 20.368 | 20.3911 | 20.4142 | 20.4373 | 20.4605
1522 | 20.6494 | 20.6726 | 20.6959 | 20.7191 | 20.7424 | 20.7657 | 20.7891 | 20.8124 | 20.8358 | 20.8591 | 20.8825 | 20.9059 | 20.9293 | 20.9528 | 20.9762 | 20.9997 | 21.0232 | 21.0467 | 21.0702 | 21.0938 | 20.0229 | 20.0458 | 20.0687 | 20.0917 | 20.1146 | 20.1376 | 20.1606 | 20.1835 | 20.2065 | 20.2296 | 20.2526 | 20.2756 | 20.2987 | 20.3217 | 20.3448 | 20.3679 | 20.391 | 20.4141 | 20.4373 | 20.4604
1523 | 20.6493 | 20.6726 | 20.6958 | 20.7191 | 20.7424 | 20.7657 | 20.789 | 20.8123 | 20.8357 | 20.859 | 20.8824 | 20.9058 | 20.9293 | 20.9527 | 20.9761 | 20.9996 | 21.0231 | 21.0466 | 21.0701 | 21.0937 | 20.0229 | 20.0458 | 20.0687 | 20.0917 | 20.1146 | 20.1376 | 20.1605 | 20.1835 | 20.2065 | 20.2295 | 20.2526 | 20.2756 | 20.2986 | 20.3217 | 20.3448 | 20.3679 | 20.391 | 20.4141 | 20.4372 | 20.4604
1524 | 20.6493 | 20.6725 | 20.6958 | 20.719 | 20.7423 | 20.7656 | 20.7889 | 20.8123 | 20.8356 | 20.859 | 20.8823 | 20.9057 | 20.9292 | 20.9526 | 20.976 | 20.9995 | 21.023 | 21.0465 | 21.07 | 21.0936 | 20.0229 | 20.0458 | 20.0687 | 20.0917 | 20.1146 | 20.1376 | 20.1605 | 20.1835 | 20.2065 | 20.2295 | 20.2525 | 20.2756 | 20.2986 | 20.3217 | 20.3448 | 20.3679 | 20.391 | 20.4141 | 20.4372 | 20.4604
1525 | 20.6492 | 20.6725 | 20.6957 | 20.719 | 20.7422 | 20.7655 | 20.7889 | 20.8122 | 20.8355 | 20.8589 | 20.8823 | 20.9057 | 20.9291 | 20.9525 | 20.976 | 20.9994 | 21.0229 | 21.0464 | 21.0699 | 21.0934 | 20.0229 | 20.0458 | 20.0687 | 20.0917 | 20.1146 | 20.1375 | 20.1605 | 20.1835 | 20.2065 | 20.2295 | 20.2525 | 20.2756 | 20.2986 | 20.3217 | 20.3447 | 20.3678 | 20.3909 | 20.414 | 20.4372 | 20.4603
1526 | 20.6492 | 20.6724 | 20.6957 | 20.7189 | 20.7422 | 20.7655 | 20.7888 | 20.8121 | 20.8355 | 20.8588 | 20.8822 | 20.9056 | 20.929 | 20.9524 | 20.9759 | 20.9993 | 21.0228 | 21.0463 | 21.0698 | 21.0933 | 20.0229 | 20.0458 | 20.0687 | 20.0916 | 20.1146 | 20.1375 | 20.1605 | 20.1835 | 20.2065 | 20.2295 | 20.2525 | 20.2755 | 20.2986 | 20.3216 | 20.3447 | 20.3678 | 20.3909 | 20.414 | 20.4371 | 20.4603
1527 | 20.6491 | 20.6724 | 20.6956 | 20.7189 | 20.7421 | 20.7654 | 20.7887 | 20.812 | 20.8354 | 20.8587 | 20.8821 | 20.9055 | 20.9289 | 20.9523 | 20.9758 | 20.9992 | 21.0227 | 21.0462 | 21.0697 | 21.0932 | 20.0229 | 20.0458 | 20.0687 | 20.0916 | 20.1146 | 20.1375 | 20.1605 | 20.1835 | 20.2065 | 20.2295 | 20.2525 | 20.2755 | 20.2985 | 20.3216 | 20.3447 | 20.3678 | 20.3909 | 20.414 | 20.4371 | 20.4602
1528 | 20.6491 | 20.6723 | 20.6956 | 20.7188 | 20.7421 | 20.7654 | 20.7887 | 20.812 | 20.8353 | 20.8587 | 20.882 | 20.9054 | 20.9288 | 20.9522 | 20.9757 | 20.9991 | 21.0226 | 21.0461 | 21.0696 | 21.0931 | 20.0229 | 20.0458 | 20.0687 | 20.0916 | 20.1146 | 20.1375 | 20.1605 | 20.1835 | 20.2064 | 20.2294 | 20.2525 | 20.2755 | 20.2985 | 20.3216 | 20.3446 | 20.3677 | 20.3908 | 20.4139 | 20.437 | 20.4602
1529 | 20.6491 | 20.6723 | 20.6955 | 20.7188 | 20.742 | 20.7653 | 20.7886 | 20.8119 | 20.8352 | 20.8586 | 20.882 | 20.9053 | 20.9287 | 20.9521 | 20.9756 | 20.999 | 21.0225 | 21.046 | 21.0695 | 21.093 | 20.0229 | 20.0458 | 20.0687 | 20.0916 | 20.1146 | 20.1375 | 20.1605 | 20.1834 | 20.2064 | 20.2294 | 20.2524 | 20.2755 | 20.2985 | 20.3216 | 20.3446 | 20.3677 | 20.3908 | 20.4139 | 20.437 | 20.4601
1530 | 20.649 | 20.6722 | 20.6955 | 20.7187 | 20.742 | 20.7652 | 20.7885 | 20.8119 | 20.8352 | 20.8585 | 20.8819 | 20.9053 | 20.9286 | 20.9521 | 20.9755 | 20.9989 | 21.0224 | 21.0459 | 21.0694 | 21.0929 | 20.0229 | 20.0458 | 20.0687 | 20.0916 | 20.1146 | 20.1375 | 20.1605 | 20.1834 | 20.2064 | 20.2294 | 20.2524 | 20.2754 | 20.2985 | 20.3215 | 20.3446 | 20.3677 | 20.3908 | 20.4139 | 20.437 | 20.4601
1531 | 20.649 | 20.6722 | 20.6954 | 20.7187 | 20.7419 | 20.7652 | 20.7885 | 20.8118 | 20.8351 | 20.8584 | 20.8818 | 20.9052 | 20.9286 | 20.952 | 20.9754 | 20.9988 | 21.0223 | 21.0458 | 21.0692 | 21.0928 | 20.0229 | 20.0458 | 20.0687 | 20.0916 | 20.1145 | 20.1375 | 20.1604 | 20.1834 | 20.2064 | 20.2294 | 20.2524 | 20.2754 | 20.2985 | 20.3215 | 20.3446 | 20.3676 | 20.3907 | 20.4138 | 20.4369 | 20.4601
1532 | 20.6489 | 20.6721 | 20.6954 | 20.7186 | 20.7419 | 20.7651 | 20.7884 | 20.8117 | 20.835 | 20.8584 | 20.8817 | 20.9051 | 20.9285 | 20.9519 | 20.9753 | 20.9987 | 21.0222 | 21.0457 | 21.0691 | 21.0926 | 20.0229 | 20.0458 | 20.0687 | 20.0916 | 20.1145 | 20.1375 | 20.1604 | 20.1834 | 20.2064 | 20.2294 | 20.2524 | 20.2754 | 20.2984 | 20.3215 | 20.3445 | 20.3676 | 20.3907 | 20.4138 | 20.4369 | 20.46
1533 | 20.6489 | 20.6721 | 20.6953 | 20.7186 | 20.7418 | 20.7651 | 20.7884 | 20.8117 | 20.835 | 20.8583 | 20.8817 | 20.905 | 20.9284 | 20.9518 | 20.9752 | 20.9986 | 21.0221 | 21.0456 | 21.069 | 21.0925 | 20.0229 | 20.0458 | 20.0687 | 20.0916 | 20.1145 | 20.1375 | 20.1604 | 20.1834 | 20.2064 | 20.2294 | 20.2524 | 20.2754 | 20.2984 | 20.3215 | 20.3445 | 20.3676 | 20.3907 | 20.4137 | 20.4369 | 20.46
1534 | 20.6489 | 20.6721 | 20.6953 | 20.7185 | 20.7418 | 20.765 | 20.7883 | 20.8116 | 20.8349 | 20.8582 | 20.8816 | 20.9049 | 20.9283 | 20.9517 | 20.9751 | 20.9986 | 21.022 | 21.0455 | 21.0689 | 21.0924 | 20.0229 | 20.0458 | 20.0687 | 20.0916 | 20.1145 | 20.1375 | 20.1604 | 20.1834 | 20.2064 | 20.2293 | 20.2523 | 20.2754 | 20.2984 | 20.3214 | 20.3445 | 20.3675 | 20.3906 | 20.4137 | 20.4368 | 20.4599
1535 | 20.6488 | 20.672 | 20.6952 | 20.7185 | 20.7417 | 20.765 | 20.7882 | 20.8115 | 20.8348 | 20.8582 | 20.8815 | 20.9049 | 20.9282 | 20.9516 | 20.975 | 20.9985 | 21.0219 | 21.0454 | 21.0688 | 21.0923 | 20.0229 | 20.0458 | 20.0687 | 20.0916 | 20.1145 | 20.1375 | 20.1604 | 20.1834 | 20.2063 | 20.2293 | 20.2523 | 20.2753 | 20.2984 | 20.3214 | 20.3445 | 20.3675 | 20.3906 | 20.4137 | 20.4368 | 20.4599
1536 | 20.6488 | 20.672 | 20.6952 | 20.7184 | 20.7417 | 20.7649 | 20.7882 | 20.8115 | 20.8348 | 20.8581 | 20.8814 | 20.9048 | 20.9282 | 20.9516 | 20.975 | 20.9984 | 21.0218 | 21.0453 | 21.0687 | 21.0922 | 20.0229 | 20.0458 | 20.0687 | 20.0916 | 20.1145 | 20.1374 | 20.1604 | 20.1834 | 20.2063 | 20.2293 | 20.2523 | 20.2753 | 20.2983 | 20.3214 | 20.3444 | 20.3675 | 20.3906 | 20.4137 | 20.4368 | 20.4599
1537 | 20.6488 | 20.6719 | 20.6952 | 20.7184 | 20.7416 | 20.7649 | 20.7881 | 20.8114 | 20.8347 | 20.858 | 20.8814 | 20.9047 | 20.9281 | 20.9515 | 20.9749 | 20.9983 | 21.0217 | 21.0452 | 21.0686 | 21.0921 | 20.0229 | 20.0458 | 20.0687 | 20.0916 | 20.1145 | 20.1374 | 20.1604 | 20.1833 | 20.2063 | 20.2293 | 20.2523 | 20.2753 | 20.2983 | 20.3214 | 20.3444 | 20.3675 | 20.3905 | 20.4136 | 20.4367 | 20.4598
1538 | 20.6487 | 20.6719 | 20.6951 | 20.7183 | 20.7416 | 20.7648 | 20.7881 | 20.8114 | 20.8347 | 20.858 | 20.8813 | 20.9047 | 20.928 | 20.9514 | 20.9748 | 20.9982 | 21.0216 | 21.0451 | 21.0685 | 21.092 | 20.0229 | 20.0458 | 20.0687 | 20.0916 | 20.1145 | 20.1374 | 20.1604 | 20.1833 | 20.2063 | 20.2293 | 20.2523 | 20.2753 | 20.2983 | 20.3213 | 20.3444 | 20.3674 | 20.3905 | 20.4136 | 20.4367 | 20.4598
1539 | 20.6487 | 20.6719 | 20.6951 | 20.7183 | 20.7415 | 20.7648 | 20.788 | 20.8113 | 20.8346 | 20.8579 | 20.8812 | 20.9046 | 20.9279 | 20.9513 | 20.9747 | 20.9981 | 21.0215 | 21.045 | 21.0684 | 21.0919 | 20.0229 | 20.0458 | 20.0687 | 20.0916 | 20.1145 | 20.1374 | 20.1604 | 20.1833 | 20.2063 | 20.2293 | 20.2523 | 20.2753 | 20.2983 | 20.3213 | 20.3444 | 20.3674 | 20.3905 | 20.4136 | 20.4366 | 20.4598
1540 | 20.6487 | 20.6718 | 20.695 | 20.7182 | 20.7415 | 20.7647 | 20.788 | 20.8113 | 20.8345 | 20.8579 | 20.8812 | 20.9045 | 20.9279 | 20.9512 | 20.9746 | 20.998 | 21.0214 | 21.0449 | 21.0683 | 21.0918 | 20.0229 | 20.0458 | 20.0687 | 20.0916 | 20.1145 | 20.1374 | 20.1604 | 20.1833 | 20.2063 | 20.2293 | 20.2522 | 20.2752 | 20.2983 | 20.3213 | 20.3443 | 20.3674 | 20.3904 | 20.4135 | 20.4366 | 20.4597
1541 | 20.6486 | 20.6718 | 20.695 | 20.7182 | 20.7414 | 20.7647 | 20.7879 | 20.8112 | 20.8345 | 20.8578 | 20.8811 | 20.9044 | 20.9278 | 20.9512 | 20.9745 | 20.9979 | 21.0214 | 21.0448 | 21.0682 | 21.0917 | 20.0229 | 20.0458 | 20.0687 | 20.0916 | 20.1145 | 20.1374 | 20.1603 | 20.1833 | 20.2063 | 20.2292 | 20.2522 | 20.2752 | 20.2982 | 20.3213 | 20.3443 | 20.3674 | 20.3904 | 20.4135 | 20.4366 | 20.4597
1542 | 20.6486 | 20.6718 | 20.695 | 20.7182 | 20.7414 | 20.7646 | 20.7879 | 20.8111 | 20.8344 | 20.8577 | 20.881 | 20.9044 | 20.9277 | 20.9511 | 20.9745 | 20.9979 | 21.0213 | 21.0447 | 21.0681 | 21.0916 | 20.0229 | 20.0458 | 20.0687 | 20.0916 | 20.1145 | 20.1374 | 20.1603 | 20.1833 | 20.2063 | 20.2292 | 20.2522 | 20.2752 | 20.2982 | 20.3212 | 20.3443 | 20.3673 | 20.3904 | 20.4135 | 20.4366 | 20.4597
1543 | 20.6486 | 20.6717 | 20.6949 | 20.7181 | 20.7413 | 20.7646 | 20.7878 | 20.8111 | 20.8344 | 20.8577 | 20.881 | 20.9043 | 20.9277 | 20.951 | 20.9744 | 20.9978 | 21.0212 | 21.0446 | 21.0681 | 21.0915 | 20.0229 | 20.0458 | 20.0686 | 20.0916 | 20.1145 | 20.1374 | 20.1603 | 20.1833 | 20.2062 | 20.2292 | 20.2522 | 20.2752 | 20.2982 | 20.3212 | 20.3443 | 20.3673 | 20.3904 | 20.4134 | 20.4365 | 20.4596
1544 | 20.6485 | 20.6717 | 20.6949 | 20.7181 | 20.7413 | 20.7645 | 20.7878 | 20.811 | 20.8343 | 20.8576 | 20.8809 | 20.9042 | 20.9276 | 20.9509 | 20.9743 | 20.9977 | 21.0211 | 21.0445 | 21.068 | 21.0914 | 20.0229 | 20.0458 | 20.0686 | 20.0915 | 20.1145 | 20.1374 | 20.1603 | 20.1833 | 20.2062 | 20.2292 | 20.2522 | 20.2752 | 20.2982 | 20.3212 | 20.3442 | 20.3673 | 20.3903 | 20.4134 | 20.4365 | 20.4596
1545 | 20.6485 | 20.6717 | 20.6949 | 20.7181 | 20.7413 | 20.7645 | 20.7877 | 20.811 | 20.8343 | 20.8576 | 20.8809 | 20.9042 | 20.9275 | 20.9509 | 20.9742 | 20.9976 | 21.021 | 21.0444 | 21.0679 | 21.0913 | 20.0229 | 20.0457 | 20.0686 | 20.0915 | 20.1145 | 20.1374 | 20.1603 | 20.1833 | 20.2062 | 20.2292 | 20.2522 | 20.2752 | 20.2982 | 20.3212 | 20.3442 | 20.3673 | 20.3903 | 20.4134 | 20.4365 | 20.4596
1546 | 20.6485 | 20.6716 | 20.6948 | 20.718 | 20.7412 | 20.7644 | 20.7877 | 20.8109 | 20.8342 | 20.8575 | 20.8808 | 20.9041 | 20.9274 | 20.9508 | 20.9742 | 20.9975 | 21.0209 | 21.0444 | 21.0678 | 21.0912 | 20.0229 | 20.0457 | 20.0686 | 20.0915 | 20.1144 | 20.1374 | 20.1603 | 20.1832 | 20.2062 | 20.2292 | 20.2522 | 20.2751 | 20.2981 | 20.3212 | 20.3442 | 20.3672 | 20.3903 | 20.4133 | 20.4364 | 20.4595
1547 | 20.6485 | 20.6716 | 20.6948 | 20.718 | 20.7412 | 20.7644 | 20.7876 | 20.8109 | 20.8342 | 20.8574 | 20.8807 | 20.9041 | 20.9274 | 20.9507 | 20.9741 | 20.9975 | 21.0209 | 21.0443 | 21.0677 | 21.0911 | 20.0229 | 20.0457 | 20.0686 | 20.0915 | 20.1144 | 20.1374 | 20.1603 | 20.1832 | 20.2062 | 20.2292 | 20.2521 | 20.2751 | 20.2981 | 20.3211 | 20.3442 | 20.3672 | 20.3903 | 20.4133 | 20.4364 | 20.4595
1548 | 20.6484 | 20.6716 | 20.6948 | 20.7179 | 20.7411 | 20.7644 | 20.7876 | 20.8108 | 20.8341 | 20.8574 | 20.8807 | 20.904 | 20.9273 | 20.9507 | 20.974 | 20.9974 | 21.0208 | 21.0442 | 21.0676 | 21.091 | 20.0229 | 20.0457 | 20.0686 | 20.0915 | 20.1144 | 20.1374 | 20.1603 | 20.1832 | 20.2062 | 20.2291 | 20.2521 | 20.2751 | 20.2981 | 20.3211 | 20.3441 | 20.3672 | 20.3902 | 20.4133 | 20.4364 | 20.4595
1549 | 20.6484 | 20.6716 | 20.6947 | 20.7179 | 20.7411 | 20.7643 | 20.7876 | 20.8108 | 20.8341 | 20.8573 | 20.8806 | 20.9039 | 20.9273 | 20.9506 | 20.9739 | 20.9973 | 21.0207 | 21.0441 | 21.0675 | 21.091 | 20.0229 | 20.0457 | 20.0686 | 20.0915 | 20.1144 | 20.1374 | 20.1603 | 20.1832 | 20.2062 | 20.2291 | 20.2521 | 20.2751 | 20.2981 | 20.3211 | 20.3441 | 20.3672 | 20.3902 | 20.4133 | 20.4363 | 20.4594
1550 | 20.6484 | 20.6715 | 20.6947 | 20.7179 | 20.7411 | 20.7643 | 20.7875 | 20.8107 | 20.834 | 20.8573 | 20.8806 | 20.9039 | 20.9272 | 20.9505 | 20.9739 | 20.9972 | 21.0206 | 21.044 | 21.0674 | 21.0909 | 20.0229 | 20.0457 | 20.0686 | 20.0915 | 20.1144 | 20.1373 | 20.1603 | 20.1832 | 20.2062 | 20.2291 | 20.2521 | 20.2751 | 20.2981 | 20.3211 | 20.3441 | 20.3671 | 20.3902 | 20.4132 | 20.4363 | 20.4594
1551 | 20.6484 | 20.6715 | 20.6947 | 20.7178 | 20.741 | 20.7642 | 20.7875 | 20.8107 | 20.834 | 20.8572 | 20.8805 | 20.9038 | 20.9271 | 20.9505 | 20.9738 | 20.9972 | 21.0205 | 21.0439 | 21.0674 | 21.0908 | 20.0229 | 20.0457 | 20.0686 | 20.0915 | 20.1144 | 20.1373 | 20.1603 | 20.1832 | 20.2062 | 20.2291 | 20.2521 | 20.2751 | 20.2981 | 20.3211 | 20.3441 | 20.3671 | 20.3902 | 20.4132 | 20.4363 | 20.4594
1552 | 20.6483 | 20.6715 | 20.6946 | 20.7178 | 20.741 | 20.7642 | 20.7874 | 20.8107 | 20.8339 | 20.8572 | 20.8805 | 20.9038 | 20.9271 | 20.9504 | 20.9737 | 20.9971 | 21.0205 | 21.0439 | 21.0673 | 21.0907 | 20.0229 | 20.0457 | 20.0686 | 20.0915 | 20.1144 | 20.1373 | 20.1603 | 20.1832 | 20.2061 | 20.2291 | 20.2521 | 20.2751 | 20.298 | 20.321 | 20.3441 | 20.3671 | 20.3901 | 20.4132 | 20.4363 | 20.4593
1553 | 20.6483 | 20.6715 | 20.6946 | 20.7178 | 20.741 | 20.7642 | 20.7874 | 20.8106 | 20.8339 | 20.8571 | 20.8804 | 20.9037 | 20.927 | 20.9503 | 20.9737 | 20.997 | 21.0204 | 21.0438 | 21.0672 | 21.0906 | 20.0229 | 20.0457 | 20.0686 | 20.0915 | 20.1144 | 20.1373 | 20.1603 | 20.1832 | 20.2061 | 20.2291 | 20.2521 | 20.275 | 20.298 | 20.321 | 20.344 | 20.3671 | 20.3901 | 20.4132 | 20.4362 | 20.4593
1554 | 20.6483 | 20.6714 | 20.6946 | 20.7178 | 20.7409 | 20.7641 | 20.7873 | 20.8106 | 20.8338 | 20.8571 | 20.8804 | 20.9036 | 20.9269 | 20.9503 | 20.9736 | 20.997 | 21.0203 | 21.0437 | 21.0671 | 21.0905 | 20.0229 | 20.0457 | 20.0686 | 20.0915 | 20.1144 | 20.1373 | 20.1602 | 20.1832 | 20.2061 | 20.2291 | 20.252 | 20.275 | 20.298 | 20.321 | 20.344 | 20.3671 | 20.3901 | 20.4131 | 20.4362 | 20.4593
1555 | 20.6483 | 20.6714 | 20.6946 | 20.7177 | 20.7409 | 20.7641 | 20.7873 | 20.8105 | 20.8338 | 20.857 | 20.8803 | 20.9036 | 20.9269 | 20.9502 | 20.9735 | 20.9969 | 21.0203 | 21.0436 | 21.067 | 21.0904 | 20.0229 | 20.0457 | 20.0686 | 20.0915 | 20.1144 | 20.1373 | 20.1602 | 20.1832 | 20.2061 | 20.2291 | 20.252 | 20.275 | 20.298 | 20.321 | 20.344 | 20.367 | 20.3901 | 20.4131 | 20.4362 | 20.4593
1556 | 20.6483 | 20.6714 | 20.6945 | 20.7177 | 20.7409 | 20.7641 | 20.7873 | 20.8105 | 20.8337 | 20.857 | 20.8802 | 20.9035 | 20.9268 | 20.9501 | 20.9735 | 20.9968 | 21.0202 | 21.0436 | 21.067 | 21.0904 | 20.0229 | 20.0457 | 20.0686 | 20.0915 | 20.1144 | 20.1373 | 20.1602 | 20.1832 | 20.2061 | 20.2291 | 20.252 | 20.275 | 20.298 | 20.321 | 20.344 | 20.367 | 20.39 | 20.4131 | 20.4362 | 20.4592
1557 | 20.6482 | 20.6714 | 20.6945 | 20.7177 | 20.7408 | 20.764 | 20.7872 | 20.8105 | 20.8337 | 20.8569 | 20.8802 | 20.9035 | 20.9268 | 20.9501 | 20.9734 | 20.9968 | 21.0201 | 21.0435 | 21.0669 | 21.0903 | 20.0229 | 20.0457 | 20.0686 | 20.0915 | 20.1144 | 20.1373 | 20.1602 | 20.1832 | 20.2061 | 20.229 | 20.252 | 20.275 | 20.298 | 20.321 | 20.344 | 20.367 | 20.39 | 20.4131 | 20.4361 | 20.4592
1558 | 20.6482 | 20.6713 | 20.6945 | 20.7176 | 20.7408 | 20.764 | 20.7872 | 20.8104 | 20.8336 | 20.8569 | 20.8802 | 20.9034 | 20.9267 | 20.95 | 20.9734 | 20.9967 | 21.02 | 21.0434 | 21.0668 | 21.0902 | 20.0229 | 20.0457 | 20.0686 | 20.0915 | 20.1144 | 20.1373 | 20.1602 | 20.1831 | 20.2061 | 20.229 | 20.252 | 20.275 | 20.298 | 20.321 | 20.344 | 20.367 | 20.39 | 20.413 | 20.4361 | 20.4592
1559 | 20.6482 | 20.6713 | 20.6945 | 20.7176 | 20.7408 | 20.764 | 20.7872 | 20.8104 | 20.8336 | 20.8568 | 20.8801 | 20.9034 | 20.9267 | 20.95 | 20.9733 | 20.9966 | 21.02 | 21.0433 | 21.0667 | 21.0901 | 20.0229 | 20.0457 | 20.0686 | 20.0915 | 20.1144 | 20.1373 | 20.1602 | 20.1831 | 20.2061 | 20.229 | 20.252 | 20.275 | 20.2979 | 20.3209 | 20.3439 | 20.367 | 20.39 | 20.413 | 20.4361 | 20.4591
1560 | 20.6482 | 20.6713 | 20.6944 | 20.7176 | 20.7408 | 20.7639 | 20.7871 | 20.8103 | 20.8336 | 20.8568 | 20.8801 | 20.9033 | 20.9266 | 20.9499 | 20.9732 | 20.9966 | 21.0199 | 21.0433 | 21.0667 | 21.09 | 20.0229 | 20.0457 | 20.0686 | 20.0915 | 20.1144 | 20.1373 | 20.1602 | 20.1831 | 20.2061 | 20.229 | 20.252 | 20.2749 | 20.2979 | 20.3209 | 20.3439 | 20.3669 | 20.39 | 20.413 | 20.4361 | 20.4591
1561 | 20.6427 | 20.6658 | 20.6889 | 20.7121 | 20.7353 | 20.7584 | 20.7816 | 20.8048 | 20.828 | 20.8513 | 20.8745 | 20.8978 | 20.9211 | 20.9444 | 20.9677 | 20.991 | 21.0144 | 21.0377 | 21.0611 | 21.0845 | 20.0227 | 20.0453 | 20.068 | 20.0908 | 20.1135 | 20.1362 | 20.159 | 20.1818 | 20.2046 | 20.2274 | 20.2502 | 20.273 | 20.2959 | 20.3187 | 20.3416 | 20.3645 | 20.3874 | 20.4104 | 20.4333 | 20.4563
1562 | 20.6373 | 20.6604 | 20.6835 | 20.7066 | 20.7298 | 20.753 | 20.7761 | 20.7993 | 20.8225 | 20.8458 | 20.869 | 20.8923 | 20.9156 | 20.9388 | 20.9622 | 20.9855 | 21.0088 | 21.0322 | 21.0555 | 21.0789 | 20.0225 | 20.045 | 20.0675 | 20.09 | 20.1126 | 20.1352 | 20.1578 | 20.1804 | 20.203 | 20.2257 | 20.2484 | 20.2711 | 20.2938 | 20.3166 | 20.3393 | 20.3621 | 20.3849 | 20.4078 | 20.4306 | 20.4535
1563 | 20.6319 | 20.655 | 20.6781 | 20.7012 | 20.7243 | 20.7475 | 20.7707 | 20.7939 | 20.8171 | 20.8403 | 20.8635 | 20.8868 | 20.9101 | 20.9333 | 20.9566 | 20.98 | 21.0033 | 21.0266 | 21.05 | 21.0734 | 20.0223 | 20.0446 | 20.0669 | 20.0893 | 20.1117 | 20.1341 | 20.1566 | 20.179 | 20.2015 | 20.2241 | 20.2466 | 20.2692 | 20.2918 | 20.3144 | 20.3371 | 20.3597 | 20.3824 | 20.4051 | 20.4279 | 20.4507
1564 | 20.6265 | 20.6496 | 20.6727 | 20.6958 | 20.7189 | 20.7421 | 20.7653 | 20.7884 | 20.8116 | 20.8349 | 20.8581 | 20.8813 | 20.9046 | 20.9279 | 20.9512 | 20.9745 | 20.9978 | 21.0211 | 21.0445 | 21.0678 | 20.0221 | 20.0442 | 20.0664 | 20.0886 | 20.1108 | 20.1331 | 20.1554 | 20.1777 | 20.2 | 20.2224 | 20.2449 | 20.2673 | 20.2898 | 20.3123 | 20.3348 | 20.3574 | 20.3799 | 20.4026 | 20.4252 | 20.4479
1565 | 20.6212 | 20.6443 | 20.6673 | 20.6905 | 20.7136 | 20.7367 | 20.7599 | 20.7831 | 20.8062 | 20.8294 | 20.8527 | 20.8759 | 20.8991 | 20.9224 | 20.9457 | 20.969 | 20.9923 | 21.0156 | 21.039 | 21.0623 | 20.0219 | 20.0439 | 20.0658 | 20.0879 | 20.1099 | 20.132 | 20.1542 | 20.1764 | 20.1986 | 20.2208 | 20.2431 | 20.2654 | 20.2878 | 20.3101 | 20.3326 | 20.355 | 20.3775 | 20.4 | 20.4225 | 20.4451
1566 | 20.6159 | 20.639 | 20.662 | 20.6851 | 20.7083 | 20.7314 | 20.7545 | 20.7777 | 20.8009 | 20.824 | 20.8473 | 20.8705 | 20.8937 | 20.917 | 20.9402 | 20.9635 | 20.9868 | 21.0102 | 21.0335 | 21.0568 | 20.0217 | 20.0435 | 20.0653 | 20.0872 | 20.1091 | 20.131 | 20.153 | 20.175 | 20.1971 | 20.2192 | 20.2414 | 20.2635 | 20.2858 | 20.308 | 20.3303 | 20.3526 | 20.375 | 20.3974 | 20.4198 | 20.4423
1567 | 20.6107 | 20.6337 | 20.6568 | 20.6799 | 20.703 | 20.7261 | 20.7492 | 20.7723 | 20.7955 | 20.8187 | 20.8419 | 20.8651 | 20.8883 | 20.9116 | 20.9348 | 20.9581 | 20.9814 | 21.0047 | 21.028 | 21.0514 | 20.0215 | 20.0431 | 20.0648 | 20.0865 | 20.1082 | 20.13 | 20.1518 | 20.1737 | 20.1956 | 20.2176 | 20.2396 | 20.2617 | 20.2838 | 20.3059 | 20.3281 | 20.3503 | 20.3726 | 20.3949 | 20.4172 | 20.4395
1568 | 20.6055 | 20.6285 | 20.6516 | 20.6746 | 20.6977 | 20.7208 | 20.7439 | 20.767 | 20.7902 | 20.8134 | 20.8365 | 20.8597 | 20.8829 | 20.9062 | 20.9294 | 20.9527 | 20.976 | 20.9993 | 21.0226 | 21.0459 | 20.0214 | 20.0428 | 20.0642 | 20.0858 | 20.1073 | 20.129 | 20.1507 | 20.1724 | 20.1942 | 20.216 | 20.2379 | 20.2598 | 20.2818 | 20.3038 | 20.3259 | 20.348 | 20.3701 | 20.3923 | 20.4145 | 20.4368
1569 | 20.6003 | 20.6233 | 20.6464 | 20.6694 | 20.6925 | 20.7156 | 20.7387 | 20.7618 | 20.7849 | 20.808 | 20.8312 | 20.8544 | 20.8776 | 20.9008 | 20.924 | 20.9473 | 20.9706 | 20.9938 | 21.0171 | 21.0405 | 20.0212 | 20.0424 | 20.0637 | 20.0851 | 20.1065 | 20.128 | 20.1495 | 20.1711 | 20.1927 | 20.2144 | 20.2362 | 20.258 | 20.2798 | 20.3017 | 20.3237 | 20.3457 | 20.3677 | 20.3898 | 20.4119 | 20.4341
1570 | 20.5952 | 20.6182 | 20.6412 | 20.6642 | 20.6873 | 20.7103 | 20.7334 | 20.7565 | 20.7796 | 20.8028 | 20.8259 | 20.8491 | 20.8723 | 20.8955 | 20.9187 | 20.9419 | 20.9652 | 20.9884 | 21.0117 | 21.035 | 20.021 | 20.0421 | 20.0632 | 20.0844 | 20.1056 | 20.127 | 20.1483 | 20.1698 | 20.1913 | 20.2129 | 20.2345 | 20.2562 | 20.2779 | 20.2997 | 20.3215 | 20.3434 | 20.3653 | 20.3873 | 20.4093 | 20.4314
1571 | 20.5901 | 20.6131 | 20.6361 | 20.6591 | 20.6821 | 20.7052 | 20.7282 | 20.7513 | 20.7744 | 20.7975 | 20.8206 | 20.8438 | 20.867 | 20.8901 | 20.9133 | 20.9366 | 20.9598 | 20.9831 | 21.0063 | 21.0296 | 20.0208 | 20.0417 | 20.0627 | 20.0837 | 20.1048 | 20.126 | 20.1472 | 20.1685 | 20.1899 | 20.2113 | 20.2328 | 20.2543 | 20.2759 | 20.2976 | 20.3193 | 20.3411 | 20.3629 | 20.3848 | 20.4067 | 20.4287
1572 | 20.5851 | 20.6081 | 20.631 | 20.654 | 20.677 | 20.7 | 20.7231 | 20.7461 | 20.7692 | 20.7923 | 20.8154 | 20.8385 | 20.8617 | 20.8848 | 20.908 | 20.9312 | 20.9545 | 20.9777 | 21.0009 | 21.0242 | 20.0206 | 20.0413 | 20.0621 | 20.083 | 20.104 | 20.125 | 20.1461 | 20.1672 | 20.1885 | 20.2098 | 20.2311 | 20.2525 | 20.274 | 20.2956 | 20.3172 | 20.3388 | 20.3605 | 20.3823 | 20.4041 | 20.426
1573 | 20.5801 | 20.603 | 20.626 | 20.6489 | 20.6719 | 20.6949 | 20.7179 | 20.741 | 20.764 | 20.7871 | 20.8102 | 20.8333 | 20.8564 | 20.8796 | 20.9027 | 20.9259 | 20.9491 | 20.9723 | 20.9956 | 21.0188 | 20.0205 | 20.041 | 20.0616 | 20.0823 | 20.1031 | 20.124 | 20.1449 | 20.166 | 20.1871 | 20.2082 | 20.2294 | 20.2507 | 20.2721 | 20.2935 | 20.315 | 20.3366 | 20.3582 | 20.3798 | 20.4015 | 20.4233
1574 | 20.5752 | 20.5981 | 20.621 | 20.6439 | 20.6669 | 20.6898 | 20.7128 | 20.7358 | 20.7589 | 20.7819 | 20.805 | 20.8281 | 20.8512 | 20.8743 | 20.8975 | 20.9206 | 20.9438 | 20.967 | 20.9902 | 21.0135 | 20.0203 | 20.0407 | 20.0611 | 20.0817 | 20.1023 | 20.123 | 20.1438 | 20.1647 | 20.1857 | 20.2067 | 20.2278 | 20.249 | 20.2702 | 20.2915 | 20.3129 | 20.3343 | 20.3558 | 20.3774 | 20.399 | 20.4206
1575 | 20.5703 | 20.5931 | 20.616 | 20.6389 | 20.6619 | 20.6848 | 20.7078 | 20.7308 | 20.7538 | 20.7768 | 20.7998 | 20.8229 | 20.846 | 20.8691 | 20.8922 | 20.9154 | 20.9385 | 20.9617 | 20.9849 | 21.0081 | 20.0201 | 20.0403 | 20.0606 | 20.081 | 20.1015 | 20.1221 | 20.1427 | 20.1635 | 20.1843 | 20.2052 | 20.2261 | 20.2472 | 20.2683 | 20.2895 | 20.3107 | 20.3321 | 20.3535 | 20.3749 | 20.3964 | 20.418
1576 | 20.5654 | 20.5882 | 20.6111 | 20.634 | 20.6569 | 20.6798 | 20.7027 | 20.7257 | 20.7487 | 20.7717 | 20.7947 | 20.8177 | 20.8408 | 20.8639 | 20.887 | 20.9101 | 20.9333 | 20.9564 | 20.9796 | 21.0028 | 20.0199 | 20.04 | 20.0601 | 20.0804 | 20.1007 | 20.1211 | 20.1416 | 20.1622 | 20.1829 | 20.2037 | 20.2245 | 20.2454 | 20.2664 | 20.2875 | 20.3086 | 20.3298 | 20.3511 | 20.3725 | 20.3939 | 20.4154
1577 | 20.5606 | 20.5834 | 20.6062 | 20.629 | 20.6519 | 20.6748 | 20.6977 | 20.7207 | 20.7436 | 20.7666 | 20.7896 | 20.8126 | 20.8357 | 20.8587 | 20.8818 | 20.9049 | 20.928 | 20.9512 | 20.9743 | 20.9975 | 20.0198 | 20.0396 | 20.0596 | 20.0797 | 20.0999 | 20.1202 | 20.1405 | 20.161 | 20.1815 | 20.2022 | 20.2229 | 20.2437 | 20.2646 | 20.2855 | 20.3065 | 20.3276 | 20.3488 | 20.37 | 20.3914 | 20.4127
1578 | 20.5558 | 20.5786 | 20.6013 | 20.6242 | 20.647 | 20.6699 | 20.6927 | 20.7157 | 20.7386 | 20.7615 | 20.7845 | 20.8075 | 20.8305 | 20.8536 | 20.8766 | 20.8997 | 20.9228 | 20.9459 | 20.9691 | 20.9922 | 20.0196 | 20.0393 | 20.0591 | 20.0791 | 20.0991 | 20.1192 | 20.1394 | 20.1598 | 20.1802 | 20.2007 | 20.2213 | 20.2419 | 20.2627 | 20.2835 | 20.3044 | 20.3254 | 20.3465 | 20.3676 | 20.3889 | 20.4101
1579 | 20.551 | 20.5738 | 20.5965 | 20.6193 | 20.6421 | 20.665 | 20.6878 | 20.7107 | 20.7336 | 20.7565 | 20.7795 | 20.8024 | 20.8254 | 20.8484 | 20.8715 | 20.8945 | 20.9176 | 20.9407 | 20.9638 | 20.987 | 20.0194 | 20.039 | 20.0586 | 20.0784 | 20.0983 | 20.1183 | 20.1384 | 20.1585 | 20.1788 | 20.1992 | 20.2197 | 20.2402 | 20.2608 | 20.2816 | 20.3024 | 20.3233 | 20.3442 | 20.3652 | 20.3864 | 20.4075
1580 | 20.5463 | 20.569 | 20.5917 | 20.6145 | 20.6373 | 20.6601 | 20.6829 | 20.7057 | 20.7286 | 20.7515 | 20.7744 | 20.7974 | 20.8203 | 20.8433 | 20.8663 | 20.8894 | 20.9124 | 20.9355 | 20.9586 | 20.9817 | 20.0193 | 20.0387 | 20.0582 | 20.0778 | 20.0975 | 20.1173 | 20.1373 | 20.1573 | 20.1775 | 20.1977 | 20.2181 | 20.2385 | 20.259 | 20.2796 | 20.3003 | 20.3211 | 20.3419 | 20.3629 | 20.3839 | 20.405
1581 | 20.5417 | 20.5643 | 20.587 | 20.6097 | 20.6325 | 20.6552 | 20.678 | 20.7008 | 20.7237 | 20.7465 | 20.7694 | 20.7923 | 20.8153 | 20.8382 | 20.8612 | 20.8842 | 20.9073 | 20.9303 | 20.9534 | 20.9765 | 20.0191 | 20.0383 | 20.0577 | 20.0771 | 20.0967 | 20.1164 | 20.1362 | 20.1561 | 20.1762 | 20.1963 | 20.2165 | 20.2368 | 20.2572 | 20.2777 | 20.2983 | 20.3189 | 20.3397 | 20.3605 | 20.3814 | 20.4024
1582 | 20.537 | 20.5596 | 20.5823 | 20.605 | 20.6277 | 20.6504 | 20.6732 | 20.6959 | 20.7188 | 20.7416 | 20.7645 | 20.7873 | 20.8102 | 20.8332 | 20.8561 | 20.8791 | 20.9021 | 20.9252 | 20.9482 | 20.9713 | 20.0189 | 20.038 | 20.0572 | 20.0765 | 20.096 | 20.1155 | 20.1352 | 20.1549 | 20.1748 | 20.1948 | 20.2149 | 20.2351 | 20.2554 | 20.2758 | 20.2962 | 20.3168 | 20.3374 | 20.3581 | 20.379 | 20.3998
1583 | 20.5324 | 20.555 | 20.5776 | 20.6003 | 20.6229 | 20.6456 | 20.6683 | 20.6911 | 20.7139 | 20.7367 | 20.7595 | 20.7824 | 20.8052 | 20.8281 | 20.8511 | 20.874 | 20.897 | 20.92 | 20.943 | 20.9661 | 20.0188 | 20.0377 | 20.0567 | 20.0759 | 20.0952 | 20.1146 | 20.1341 | 20.1538 | 20.1735 | 20.1934 | 20.2133 | 20.2334 | 20.2536 | 20.2738 | 20.2942 | 20.3146 | 20.3352 | 20.3558 | 20.3765 | 20.3973
1584 | 20.5279 | 20.5504 | 20.573 | 20.5956 | 20.6182 | 20.6409 | 20.6636 | 20.6863 | 20.709 | 20.7318 | 20.7546 | 20.7774 | 20.8003 | 20.8231 | 20.846 | 20.869 | 20.8919 | 20.9149 | 20.9379 | 20.9609 | 20.0186 | 20.0374 | 20.0563 | 20.0753 | 20.0944 | 20.1137 | 20.1331 | 20.1526 | 20.1722 | 20.1919 | 20.2118 | 20.2317 | 20.2518 | 20.2719 | 20.2922 | 20.3125 | 20.333 | 20.3535 | 20.3741 | 20.3948
1585 | 20.5233 | 20.5458 | 20.5684 | 20.5909 | 20.6135 | 20.6362 | 20.6588 | 20.6815 | 20.7042 | 20.7269 | 20.7497 | 20.7725 | 20.7953 | 20.8182 | 20.841 | 20.8639 | 20.8868 | 20.9098 | 20.9328 | 20.9558 | 20.0185 | 20.0371 | 20.0558 | 20.0747 | 20.0937 | 20.1128 | 20.1321 | 20.1514 | 20.1709 | 20.1905 | 20.2102 | 20.2301 | 20.25 | 20.27 | 20.2902 | 20.3104 | 20.3307 | 20.3512 | 20.3717 | 20.3923
1586 | 20.5189 | 20.5413 | 20.5638 | 20.5863 | 20.6089 | 20.6315 | 20.6541 | 20.6767 | 20.6994 | 20.7221 | 20.7448 | 20.7676 | 20.7904 | 20.8132 | 20.836 | 20.8589 | 20.8818 | 20.9047 | 20.9277 | 20.9506 | 20.0183 | 20.0367 | 20.0553 | 20.0741 | 20.0929 | 20.1119 | 20.131 | 20.1503 | 20.1696 | 20.1891 | 20.2087 | 20.2284 | 20.2482 | 20.2682 | 20.2882 | 20.3083 | 20.3285 | 20.3489 | 20.3693 | 20.3898
1587 | 20.5144 | 20.5368 | 20.5593 | 20.5818 | 20.6043 | 20.6268 | 20.6494 | 20.672 | 20.6946 | 20.7173 | 20.74 | 20.7627 | 20.7855 | 20.8083 | 20.8311 | 20.8539 | 20.8768 | 20.8997 | 20.9226 | 20.9455 | 20.0181 | 20.0364 | 20.0549 | 20.0735 | 20.0922 | 20.111 | 20.13 | 20.1491 | 20.1684 | 20.1877 | 20.2072 | 20.2268 | 20.2465 | 20.2663 | 20.2862 | 20.3062 | 20.3264 | 20.3466 | 20.3669 | 20.3873
1588 | 20.51 | 20.5324 | 20.5548 | 20.5772 | 20.5997 | 20.6222 | 20.6447 | 20.6673 | 20.6899 | 20.7125 | 20.7352 | 20.7579 | 20.7806 | 20.8033 | 20.8261 | 20.8489 | 20.8718 | 20.8946 | 20.9175 | 20.9404 | 20.018 | 20.0361 | 20.0544 | 20.0729 | 20.0914 | 20.1101 | 20.129 | 20.148 | 20.1671 | 20.1863 | 20.2057 | 20.2252 | 20.2447 | 20.2644 | 20.2842 | 20.3042 | 20.3242 | 20.3443 | 20.3645 | 20.3848
1589 | 20.5056 | 20.528 | 20.5503 | 20.5727 | 20.5951 | 20.6176 | 20.6401 | 20.6626 | 20.6852 | 20.7078 | 20.7304 | 20.753 | 20.7757 | 20.7984 | 20.8212 | 20.844 | 20.8668 | 20.8896 | 20.9125 | 20.9354 | 20.0178 | 20.0358 | 20.054 | 20.0723 | 20.0907 | 20.1093 | 20.128 | 20.1469 | 20.1658 | 20.1849 | 20.2042 | 20.2235 | 20.243 | 20.2626 | 20.2823 | 20.3021 | 20.322 | 20.342 | 20.3621 | 20.3824
1590 | 20.5013 | 20.5236 | 20.5459 | 20.5682 | 20.5906 | 20.613 | 20.6355 | 20.658 | 20.6805 | 20.7031 | 20.7256 | 20.7483 | 20.7709 | 20.7936 | 20.8163 | 20.839 | 20.8618 | 20.8846 | 20.9074 | 20.9303 | 20.0177 | 20.0355 | 20.0535 | 20.0717 | 20.09 | 20.1084 | 20.127 | 20.1457 | 20.1646 | 20.1836 | 20.2027 | 20.2219 | 20.2413 | 20.2608 | 20.2804 | 20.3001 | 20.3199 | 20.3398 | 20.3598 | 20.3799
1591 | 20.497 | 20.5192 | 20.5415 | 20.5638 | 20.5861 | 20.6085 | 20.6309 | 20.6534 | 20.6758 | 20.6984 | 20.7209 | 20.7435 | 20.7661 | 20.7887 | 20.8114 | 20.8341 | 20.8569 | 20.8796 | 20.9024 | 20.9253 | 20.0175 | 20.0352 | 20.0531 | 20.0711 | 20.0892 | 20.1076 | 20.126 | 20.1446 | 20.1633 | 20.1822 | 20.2012 | 20.2203 | 20.2396 | 20.2589 | 20.2784 | 20.298 | 20.3177 | 20.3375 | 20.3575 | 20.3775
1592 | 20.4928 | 20.5149 | 20.5371 | 20.5594 | 20.5817 | 20.604 | 20.6264 | 20.6488 | 20.6712 | 20.6937 | 20.7162 | 20.7387 | 20.7613 | 20.7839 | 20.8066 | 20.8292 | 20.852 | 20.8747 | 20.8975 | 20.9203 | 20.0174 | 20.0349 | 20.0526 | 20.0705 | 20.0885 | 20.1067 | 20.125 | 20.1435 | 20.1621 | 20.1809 | 20.1997 | 20.2187 | 20.2379 | 20.2571 | 20.2765 | 20.296 | 20.3156 | 20.3353 | 20.3551 | 20.3751
1593 | 20.4885 | 20.5106 | 20.5328 | 20.555 | 20.5773 | 20.5995 | 20.6219 | 20.6442 | 20.6666 | 20.6891 | 20.7115 | 20.734 | 20.7566 | 20.7791 | 20.8017 | 20.8244 | 20.8471 | 20.8698 | 20.8925 | 20.9153 | 20.0172 | 20.0346 | 20.0522 | 20.0699 | 20.0878 | 20.1059 | 20.1241 | 20.1424 | 20.1609 | 20.1795 | 20.1983 | 20.2172 | 20.2362 | 20.2553 | 20.2746 | 20.294 | 20.3135 | 20.3331 | 20.3528 | 20.3727
1594 | 20.4843 | 20.5064 | 20.5285 | 20.5507 | 20.5729 | 20.5951 | 20.6174 | 20.6397 | 20.6621 | 20.6844 | 20.7069 | 20.7293 | 20.7518 | 20.7744 | 20.7969 | 20.8195 | 20.8422 | 20.8648 | 20.8876 | 20.9103 | 20.0171 | 20.0343 | 20.0518 | 20.0694 | 20.0871 | 20.105 | 20.1231 | 20.1413 | 20.1597 | 20.1782 | 20.1968 | 20.2156 | 20.2345 | 20.2536 | 20.2727 | 20.292 | 20.3114 | 20.3309 | 20.3506 | 20.3703
1595 | 20.4802 | 20.5022 | 20.5243 | 20.5464 | 20.5685 | 20.5907 | 20.6129 | 20.6352 | 20.6575 | 20.6799 | 20.7022 | 20.7247 | 20.7471 | 20.7696 | 20.7922 | 20.8147 | 20.8373 | 20.86 | 20.8826 | 20.9053 | 20.0169 | 20.034 | 20.0513 | 20.0688 | 20.0864 | 20.1042 | 20.1221 | 20.1402 | 20.1585 | 20.1769 | 20.1954 | 20.2141 | 20.2329 | 20.2518 | 20.2708 | 20.29 | 20.3093 | 20.3287 | 20.3483 | 20.3679
1596 | 20.4761 | 20.498 | 20.52 | 20.5421 | 20.5642 | 20.5863 | 20.6085 | 20.6307 | 20.653 | 20.6753 | 20.6977 | 20.72 | 20.7425 | 20.7649 | 20.7874 | 20.8099 | 20.8325 | 20.8551 | 20.8777 | 20.9004 | 20.0168 | 20.0338 | 20.0509 | 20.0682 | 20.0857 | 20.1034 | 20.1212 | 20.1392 | 20.1573 | 20.1755 | 20.194 | 20.2125 | 20.2312 | 20.25 | 20.269 | 20.288 | 20.3072 | 20.3266 | 20.346 | 20.3656
1597 | 20.472 | 20.4939 | 20.5159 | 20.5379 | 20.5599 | 20.582 | 20.6041 | 20.6263 | 20.6485 | 20.6708 | 20.6931 | 20.7154 | 20.7378 | 20.7602 | 20.7827 | 20.8052 | 20.8277 | 20.8503 | 20.8729 | 20.8955 | 20.0166 | 20.0335 | 20.0505 | 20.0677 | 20.085 | 20.1026 | 20.1202 | 20.1381 | 20.1561 | 20.1742 | 20.1925 | 20.211 | 20.2296 | 20.2483 | 20.2671 | 20.2861 | 20.3052 | 20.3244 | 20.3438 | 20.3632
1598 | 20.4679 | 20.4898 | 20.5117 | 20.5336 | 20.5556 | 20.5777 | 20.5998 | 20.6219 | 20.6441 | 20.6663 | 20.6885 | 20.7108 | 20.7332 | 20.7555 | 20.778 | 20.8004 | 20.8229 | 20.8454 | 20.868 | 20.8906 | 20.0165 | 20.0332 | 20.0501 | 20.0671 | 20.0843 | 20.1017 | 20.1193 | 20.137 | 20.1549 | 20.1729 | 20.1911 | 20.2095 | 20.2279 | 20.2465 | 20.2653 | 20.2841 | 20.3031 | 20.3223 | 20.3415 | 20.3609
1599 | 20.4639 | 20.4857 | 20.5076 | 20.5295 | 20.5514 | 20.5734 | 20.5954 | 20.6175 | 20.6396 | 20.6618 | 20.684 | 20.7063 | 20.7286 | 20.7509 | 20.7733 | 20.7957 | 20.8181 | 20.8406 | 20.8632 | 20.8857 | 20.0164 | 20.0329 | 20.0497 | 20.0666 | 20.0837 | 20.1009 | 20.1184 | 20.136 | 20.1537 | 20.1717 | 20.1897 | 20.2079 | 20.2263 | 20.2448 | 20.2634 | 20.2822 | 20.3011 | 20.3201 | 20.3393 | 20.3586
1600 | 20.4599 | 20.4817 | 20.5035 | 20.5253 | 20.5472 | 20.5691 | 20.5911 | 20.6132 | 20.6352 | 20.6574 | 20.6795 | 20.7017 | 20.724 | 20.7463 | 20.7686 | 20.791 | 20.8134 | 20.8359 | 20.8583 | 20.8809 | 20.0162 | 20.0326 | 20.0492 | 20.066 | 20.083 | 20.1001 | 20.1175 | 20.1349 | 20.1526 | 20.1704 | 20.1883 | 20.2064 | 20.2247 | 20.2431 | 20.2616 | 20.2803 | 20.2991 | 20.318 | 20.3371 | 20.3562
1601 | 20.456 | 20.4777 | 20.4994 | 20.5212 | 20.543 | 20.5649 | 20.5869 | 20.6088 | 20.6309 | 20.6529 | 20.6751 | 20.6972 | 20.7194 | 20.7417 | 20.764 | 20.7863 | 20.8087 | 20.8311 | 20.8535 | 20.876 | 20.0161 | 20.0324 | 20.0488 | 20.0655 | 20.0823 | 20.0993 | 20.1165 | 20.1339 | 20.1514 | 20.1691 | 20.187 | 20.2049 | 20.2231 | 20.2414 | 20.2598 | 20.2784 | 20.2971 | 20.3159 | 20.3349 | 20.354
1602 | 20.4521 | 20.4737 | 20.4954 | 20.5171 | 20.5389 | 20.5607 | 20.5826 | 20.6046 | 20.6265 | 20.6486 | 20.6706 | 20.6927 | 20.7149 | 20.7371 | 20.7594 | 20.7817 | 20.804 | 20.8264 | 20.8488 | 20.8712 | 20.0159 | 20.0321 | 20.0484 | 20.065 | 20.0817 | 20.0986 | 20.1156 | 20.1329 | 20.1503 | 20.1679 | 20.1856 | 20.2035 | 20.2215 | 20.2397 | 20.258 | 20.2765 | 20.2951 | 20.3138 | 20.3327 | 20.3517
1603 | 20.4482 | 20.4698 | 20.4914 | 20.5131 | 20.5348 | 20.5566 | 20.5784 | 20.6003 | 20.6222 | 20.6442 | 20.6662 | 20.6883 | 20.7104 | 20.7326 | 20.7548 | 20.777 | 20.7993 | 20.8217 | 20.844 | 20.8664 | 20.0158 | 20.0318 | 20.048 | 20.0644 | 20.081 | 20.0978 | 20.1147 | 20.1319 | 20.1491 | 20.1666 | 20.1842 | 20.202 | 20.2199 | 20.238 | 20.2562 | 20.2746 | 20.2931 | 20.3117 | 20.3305 | 20.3494
1604 | 20.4444 | 20.4659 | 20.4874 | 20.5091 | 20.5307 | 20.5524 | 20.5742 | 20.596 | 20.6179 | 20.6399 | 20.6618 | 20.6839 | 20.7059 | 20.728 | 20.7502 | 20.7724 | 20.7947 | 20.817 | 20.8393 | 20.8617 | 20.0157 | 20.0315 | 20.0476 | 20.0639 | 20.0804 | 20.097 | 20.1138 | 20.1308 | 20.148 | 20.1654 | 20.1829 | 20.2005 | 20.2184 | 20.2363 | 20.2545 | 20.2727 | 20.2911 | 20.3097 | 20.3283 | 20.3472
1605 | 20.4406 | 20.462 | 20.4835 | 20.5051 | 20.5267 | 20.5483 | 20.5701 | 20.5918 | 20.6137 | 20.6355 | 20.6575 | 20.6795 | 20.7015 | 20.7235 | 20.7457 | 20.7678 | 20.79 | 20.8123 | 20.8346 | 20.8569 | 20.0155 | 20.0313 | 20.0472 | 20.0634 | 20.0797 | 20.0962 | 20.1129 | 20.1298 | 20.1469 | 20.1641 | 20.1815 | 20.1991 | 20.2168 | 20.2347 | 20.2527 | 20.2709 | 20.2892 | 20.3076 | 20.3262 | 20.3449
1606 | 20.4368 | 20.4582 | 20.4796 | 20.5011 | 20.5227 | 20.5443 | 20.5659 | 20.5877 | 20.6094 | 20.6313 | 20.6531 | 20.6751 | 20.697 | 20.7191 | 20.7411 | 20.7633 | 20.7854 | 20.8076 | 20.8299 | 20.8522 | 20.0154 | 20.031 | 20.0468 | 20.0629 | 20.0791 | 20.0955 | 20.1121 | 20.1288 | 20.1458 | 20.1629 | 20.1802 | 20.1976 | 20.2153 | 20.233 | 20.2509 | 20.269 | 20.2872 | 20.3056 | 20.3241 | 20.3427
1607 | 20.4331 | 20.4544 | 20.4757 | 20.4972 | 20.5187 | 20.5402 | 20.5618 | 20.5835 | 20.6052 | 20.627 | 20.6488 | 20.6707 | 20.6926 | 20.7146 | 20.7367 | 20.7587 | 20.7809 | 20.803 | 20.8252 | 20.8475 | 20.0153 | 20.0308 | 20.0464 | 20.0623 | 20.0784 | 20.0947 | 20.1112 | 20.1278 | 20.1447 | 20.1617 | 20.1789 | 20.1962 | 20.2137 | 20.2314 | 20.2492 | 20.2672 | 20.2853 | 20.3035 | 20.3219 | 20.3405
1608 | 20.4293 | 20.4506 | 20.4719 | 20.4933 | 20.5147 | 20.5362 | 20.5578 | 20.5794 | 20.6011 | 20.6228 | 20.6446 | 20.6664 | 20.6883 | 20.7102 | 20.7322 | 20.7542 | 20.7763 | 20.7984 | 20.8206 | 20.8428 | 20.0151 | 20.0305 | 20.0461 | 20.0618 | 20.0778 | 20.094 | 20.1103 | 20.1269 | 20.1436 | 20.1605 | 20.1776 | 20.1948 | 20.2122 | 20.2298 | 20.2475 | 20.2653 | 20.2834 | 20.3015 | 20.3198 | 20.3383
1609 | 20.4257 | 20.4468 | 20.4681 | 20.4894 | 20.5108 | 20.5322 | 20.5537 | 20.5753 | 20.5969 | 20.6186 | 20.6403 | 20.6621 | 20.6839 | 20.7058 | 20.7277 | 20.7497 | 20.7718 | 20.7938 | 20.816 | 20.8381 | 20.015 | 20.0302 | 20.0457 | 20.0613 | 20.0772 | 20.0932 | 20.1095 | 20.1259 | 20.1425 | 20.1593 | 20.1763 | 20.1934 | 20.2107 | 20.2281 | 20.2458 | 20.2635 | 20.2815 | 20.2995 | 20.3177 | 20.3361
1610 | 20.422 | 20.4431 | 20.4643 | 20.4856 | 20.5069 | 20.5283 | 20.5497 | 20.5712 | 20.5928 | 20.6144 | 20.6361 | 20.6578 | 20.6796 | 20.7014 | 20.7233 | 20.7453 | 20.7672 | 20.7893 | 20.8114 | 20.8335 | 20.0149 | 20.03 | 20.0453 | 20.0608 | 20.0766 | 20.0925 | 20.1086 | 20.1249 | 20.1414 | 20.1581 | 20.175 | 20.192 | 20.2092 | 20.2265 | 20.2441 | 20.2617 | 20.2796 | 20.2975 | 20.3157 | 20.3339
1611 | 20.4184 | 20.4395 | 20.4606 | 20.4818 | 20.503 | 20.5244 | 20.5457 | 20.5672 | 20.5887 | 20.6103 | 20.6319 | 20.6536 | 20.6753 | 20.6971 | 20.7189 | 20.7408 | 20.7627 | 20.7847 | 20.8068 | 20.8289 | 20.0148 | 20.0297 | 20.0449 | 20.0603 | 20.0759 | 20.0918 | 20.1078 | 20.124 | 20.1404 | 20.1569 | 20.1737 | 20.1906 | 20.2077 | 20.2249 | 20.2424 | 20.2599 | 20.2777 | 20.2956 | 20.3136 | 20.3318
1612 | 20.4148 | 20.4358 | 20.4569 | 20.478 | 20.4992 | 20.5205 | 20.5418 | 20.5632 | 20.5846 | 20.6061 | 20.6277 | 20.6493 | 20.671 | 20.6927 | 20.7145 | 20.7364 | 20.7583 | 20.7802 | 20.8022 | 20.8243 | 20.0146 | 20.0295 | 20.0446 | 20.0598 | 20.0753 | 20.091 | 20.1069 | 20.123 | 20.1393 | 20.1558 | 20.1724 | 20.1892 | 20.2062 | 20.2234 | 20.2407 | 20.2582 | 20.2758 | 20.2936 | 20.3115 | 20.3296
1613 | 20.4113 | 20.4322 | 20.4532 | 20.4743 | 20.4954 | 20.5166 | 20.5379 | 20.5592 | 20.5806 | 20.602 | 20.6235 | 20.6451 | 20.6668 | 20.6884 | 20.7102 | 20.732 | 20.7538 | 20.7757 | 20.7977 | 20.8197 | 20.0145 | 20.0292 | 20.0442 | 20.0594 | 20.0747 | 20.0903 | 20.1061 | 20.1221 | 20.1382 | 20.1546 | 20.1711 | 20.1878 | 20.2047 | 20.2218 | 20.239 | 20.2564 | 20.2739 | 20.2916 | 20.3095 | 20.3275
1614 | 20.4078 | 20.4286 | 20.4495 | 20.4705 | 20.4916 | 20.5127 | 20.534 | 20.5552 | 20.5766 | 20.598 | 20.6194 | 20.6409 | 20.6625 | 20.6842 | 20.7059 | 20.7276 | 20.7494 | 20.7713 | 20.7932 | 20.8151 | 20.0144 | 20.029 | 20.0438 | 20.0589 | 20.0741 | 20.0896 | 20.1053 | 20.1211 | 20.1372 | 20.1534 | 20.1699 | 20.1865 | 20.2033 | 20.2202 | 20.2374 | 20.2546 | 20.2721 | 20.2897 | 20.3075 | 20.3254
1615 | 20.4043 | 20.4251 | 20.4459 | 20.4669 | 20.4879 | 20.5089 | 20.5301 | 20.5513 | 20.5726 | 20.5939 | 20.6153 | 20.6368 | 20.6583 | 20.6799 | 20.7015 | 20.7232 | 20.745 | 20.7668 | 20.7887 | 20.8106 | 20.0143 | 20.0287 | 20.0435 | 20.0584 | 20.0735 | 20.0889 | 20.1044 | 20.1202 | 20.1362 | 20.1523 | 20.1686 | 20.1851 | 20.2018 | 20.2187 | 20.2357 | 20.2529 | 20.2703 | 20.2878 | 20.3054 | 20.3232
1616 | 20.4008 | 20.4215 | 20.4423 | 20.4632 | 20.4841 | 20.5052 | 20.5262 | 20.5474 | 20.5686 | 20.5899 | 20.6112 | 20.6327 | 20.6541 | 20.6757 | 20.6973 | 20.7189 | 20.7406 | 20.7624 | 20.7842 | 20.8061 | 20.0141 | 20.0285 | 20.0431 | 20.0579 | 20.0729 | 20.0882 | 20.1036 | 20.1193 | 20.1351 | 20.1512 | 20.1674 | 20.1838 | 20.2004 | 20.2171 | 20.2341 | 20.2512 | 20.2684 | 20.2859 | 20.3034 | 20.3212
1617 | 20.3974 | 20.418 | 20.4388 | 20.4596 | 20.4804 | 20.5014 | 20.5224 | 20.5435 | 20.5647 | 20.5859 | 20.6072 | 20.6286 | 20.65 | 20.6715 | 20.693 | 20.7146 | 20.7363 | 20.758 | 20.7798 | 20.8016 | 20.014 | 20.0283 | 20.0427 | 20.0574 | 20.0724 | 20.0875 | 20.1028 | 20.1184 | 20.1341 | 20.15 | 20.1662 | 20.1825 | 20.199 | 20.2156 | 20.2324 | 20.2495 | 20.2666 | 20.2839 | 20.3014 | 20.3191
1618 | 20.394 | 20.4146 | 20.4352 | 20.456 | 20.4768 | 20.4977 | 20.5186 | 20.5397 | 20.5608 | 20.5819 | 20.6032 | 20.6245 | 20.6458 | 20.6673 | 20.6888 | 20.7103 | 20.7319 | 20.7536 | 20.7753 | 20.7971 | 20.0139 | 20.028 | 20.0424 | 20.057 | 20.0718 | 20.0868 | 20.102 | 20.1175 | 20.1331 | 20.1489 | 20.1649 | 20.1811 | 20.1975 | 20.2141 | 20.2308 | 20.2477 | 20.2648 | 20.2821 | 20.2995 | 20.317
1619 | 20.3906 | 20.4111 | 20.4317 | 20.4524 | 20.4731 | 20.494 | 20.5149 | 20.5358 | 20.5569 | 20.578 | 20.5992 | 20.6204 | 20.6417 | 20.6631 | 20.6846 | 20.7061 | 20.7276 | 20.7492 | 20.7709 | 20.7927 | 20.0138 | 20.0278 | 20.042 | 20.0565 | 20.0712 | 20.0861 | 20.1012 | 20.1166 | 20.1321 | 20.1478 | 20.1637 | 20.1798 | 20.1961 | 20.2126 | 20.2292 | 20.246 | 20.263 | 20.2802 | 20.2975 | 20.3149
1620 | 20.3873 | 20.4077 | 20.4283 | 20.4489 | 20.4695 | 20.4903 | 20.5111 | 20.532 | 20.553 | 20.5741 | 20.5952 | 20.6164 | 20.6377 | 20.659 | 20.6804 | 20.7018 | 20.7233 | 20.7449 | 20.7665 | 20.7882 | 20.0137 | 20.0276 | 20.0417 | 20.056 | 20.0706 | 20.0854 | 20.1004 | 20.1157 | 20.1311 | 20.1467 | 20.1625 | 20.1785 | 20.1947 | 20.2111 | 20.2276 | 20.2444 | 20.2613 | 20.2783 | 20.2955 | 20.3129
1621 | 20.384 | 20.4044 | 20.4248 | 20.4453 | 20.466 | 20.4867 | 20.5074 | 20.5283 | 20.5492 | 20.5702 | 20.5913 | 20.6124 | 20.6336 | 20.6549 | 20.6762 | 20.6976 | 20.7191 | 20.7406 | 20.7622 | 20.7838 | 20.0135 | 20.0273 | 20.0413 | 20.0556 | 20.0701 | 20.0848 | 20.0997 | 20.1148 | 20.1301 | 20.1456 | 20.1613 | 20.1772 | 20.1933 | 20.2096 | 20.2261 | 20.2427 | 20.2595 | 20.2765 | 20.2936 | 20.3109
1622 | 20.3807 | 20.401 | 20.4214 | 20.4419 | 20.4624 | 20.483 | 20.5037 | 20.5245 | 20.5454 | 20.5663 | 20.5873 | 20.6084 | 20.6296 | 20.6508 | 20.6721 | 20.6934 | 20.7148 | 20.7363 | 20.7578 | 20.7794 | 20.0134 | 20.0271 | 20.041 | 20.0551 | 20.0695 | 20.0841 | 20.0989 | 20.1139 | 20.1291 | 20.1445 | 20.1601 | 20.1759 | 20.1919 | 20.2081 | 20.2245 | 20.241 | 20.2577 | 20.2746 | 20.2916 | 20.3089
1623 | 20.3775 | 20.3977 | 20.418 | 20.4384 | 20.4589 | 20.4794 | 20.5001 | 20.5208 | 20.5416 | 20.5625 | 20.5834 | 20.6045 | 20.6256 | 20.6467 | 20.6679 | 20.6892 | 20.7106 | 20.732 | 20.7535 | 20.775 | 20.0133 | 20.0269 | 20.0407 | 20.0547 | 20.0689 | 20.0834 | 20.0981 | 20.113 | 20.1281 | 20.1434 | 20.159 | 20.1747 | 20.1906 | 20.2067 | 20.2229 | 20.2394 | 20.256 | 20.2728 | 20.2897 | 20.3068
1624 | 20.3742 | 20.3944 | 20.4146 | 20.435 | 20.4554 | 20.4759 | 20.4965 | 20.5171 | 20.5379 | 20.5587 | 20.5796 | 20.6005 | 20.6216 | 20.6427 | 20.6638 | 20.6851 | 20.7064 | 20.7278 | 20.7492 | 20.7707 | 20.0132 | 20.0266 | 20.0403 | 20.0542 | 20.0684 | 20.0828 | 20.0973 | 20.1121 | 20.1272 | 20.1424 | 20.1578 | 20.1734 | 20.1892 | 20.2052 | 20.2214 | 20.2377 | 20.2543 | 20.271 | 20.2878 | 20.3049
1625 | 20.3711 | 20.3911 | 20.4113 | 20.4316 | 20.4519 | 20.4723 | 20.4929 | 20.5135 | 20.5341 | 20.5549 | 20.5757 | 20.5966 | 20.6176 | 20.6387 | 20.6598 | 20.681 | 20.7022 | 20.7235 | 20.7449 | 20.7664 | 20.0131 | 20.0264 | 20.04 | 20.0538 | 20.0678 | 20.0821 | 20.0966 | 20.1113 | 20.1262 | 20.1413 | 20.1566 | 20.1722 | 20.1879 | 20.2038 | 20.2198 | 20.2361 | 20.2525 | 20.2691 | 20.2859 | 20.3029
1626 | 20.3679 | 20.3879 | 20.408 | 20.4282 | 20.4485 | 20.4688 | 20.4893 | 20.5098 | 20.5304 | 20.5511 | 20.5719 | 20.5927 | 20.6137 | 20.6347 | 20.6557 | 20.6769 | 20.6981 | 20.7193 | 20.7407 | 20.7621 | 20.013 | 20.0262 | 20.0397 | 20.0534 | 20.0673 | 20.0815 | 20.0958 | 20.1104 | 20.1252 | 20.1403 | 20.1555 | 20.1709 | 20.1865 | 20.2023 | 20.2183 | 20.2345 | 20.2508 | 20.2674 | 20.284 | 20.3009
1627 | 20.3648 | 20.3847 | 20.4047 | 20.4248 | 20.4451 | 20.4654 | 20.4857 | 20.5062 | 20.5268 | 20.5474 | 20.5681 | 20.5889 | 20.6097 | 20.6307 | 20.6517 | 20.6728 | 20.6939 | 20.7151 | 20.7364 | 20.7578 | 20.0129 | 20.026 | 20.0393 | 20.0529 | 20.0668 | 20.0808 | 20.0951 | 20.1096 | 20.1243 | 20.1392 | 20.1543 | 20.1697 | 20.1852 | 20.2009 | 20.2168 | 20.2329 | 20.2491 | 20.2656 | 20.2822 | 20.2989
1628 | 20.3617 | 20.3815 | 20.4015 | 20.4215 | 20.4417 | 20.4619 | 20.4822 | 20.5026 | 20.5231 | 20.5437 | 20.5643 | 20.5851 | 20.6059 | 20.6267 | 20.6477 | 20.6687 | 20.6898 | 20.711 | 20.7322 | 20.7535 | 20.0128 | 20.0258 | 20.039 | 20.0525 | 20.0662 | 20.0802 | 20.0944 | 20.1088 | 20.1234 | 20.1382 | 20.1532 | 20.1684 | 20.1839 | 20.1995 | 20.2153 | 20.2313 | 20.2475 | 20.2638 | 20.2803 | 20.297
1629 | 20.3586 | 20.3784 | 20.3983 | 20.4182 | 20.4383 | 20.4585 | 20.4787 | 20.4991 | 20.5195 | 20.54 | 20.5606 | 20.5812 | 20.602 | 20.6228 | 20.6437 | 20.6647 | 20.6857 | 20.7068 | 20.728 | 20.7493 | 20.0126 | 20.0255 | 20.0387 | 20.0521 | 20.0657 | 20.0795 | 20.0936 | 20.1079 | 20.1224 | 20.1372 | 20.1521 | 20.1672 | 20.1826 | 20.1981 | 20.2138 | 20.2297 | 20.2458 | 20.262 | 20.2785 | 20.2951
1630 | 20.3555 | 20.3753 | 20.3951 | 20.415 | 20.435 | 20.4551 | 20.4752 | 20.4955 | 20.5159 | 20.5363 | 20.5568 | 20.5775 | 20.5981 | 20.6189 | 20.6398 | 20.6607 | 20.6817 | 20.7027 | 20.7239 | 20.7451 | 20.0125 | 20.0253 | 20.0384 | 20.0516 | 20.0652 | 20.0789 | 20.0929 | 20.1071 | 20.1215 | 20.1361 | 20.151 | 20.166 | 20.1813 | 20.1967 | 20.2123 | 20.2281 | 20.2441 | 20.2603 | 20.2766 | 20.2932
1631 | 20.3525 | 20.3722 | 20.3919 | 20.4117 | 20.4317 | 20.4517 | 20.4718 | 20.492 | 20.5123 | 20.5327 | 20.5531 | 20.5737 | 20.5943 | 20.615 | 20.6358 | 20.6567 | 20.6776 | 20.6986 | 20.7197 | 20.7409 | 20.0124 | 20.0251 | 20.0381 | 20.0512 | 20.0646 | 20.0783 | 20.0922 | 20.1063 | 20.1206 | 20.1351 | 20.1499 | 20.1648 | 20.18 | 20.1953 | 20.2108 | 20.2266 | 20.2425 | 20.2586 | 20.2748 | 20.2912
1632 | 20.3495 | 20.3691 | 20.3888 | 20.4085 | 20.4284 | 20.4483 | 20.4684 | 20.4885 | 20.5087 | 20.5291 | 20.5495 | 20.57 | 20.5905 | 20.6112 | 20.6319 | 20.6527 | 20.6736 | 20.6945 | 20.7156 | 20.7367 | 20.0123 | 20.0249 | 20.0377 | 20.0508 | 20.0641 | 20.0777 | 20.0915 | 20.1055 | 20.1197 | 20.1341 | 20.1488 | 20.1636 | 20.1787 | 20.1939 | 20.2094 | 20.225 | 20.2408 | 20.2568 | 20.273 | 20.2894
1633 | 20.3466 | 20.3661 | 20.3856 | 20.4053 | 20.4251 | 20.445 | 20.465 | 20.4851 | 20.5052 | 20.5255 | 20.5458 | 20.5662 | 20.5868 | 20.6073 | 20.628 | 20.6488 | 20.6696 | 20.6905 | 20.7115 | 20.7325 | 20.0122 | 20.0247 | 20.0374 | 20.0504 | 20.0636 | 20.0771 | 20.0907 | 20.1047 | 20.1188 | 20.1331 | 20.1477 | 20.1624 | 20.1774 | 20.1926 | 20.2079 | 20.2235 | 20.2392 | 20.2551 | 20.2712 | 20.2875
1634 | 20.3436 | 20.363 | 20.3826 | 20.4022 | 20.4219 | 20.4417 | 20.4616 | 20.4816 | 20.5017 | 20.5219 | 20.5422 | 20.5626 | 20.583 | 20.6035 | 20.6241 | 20.6448 | 20.6656 | 20.6865 | 20.7074 | 20.7284 | 20.0121 | 20.0245 | 20.0371 | 20.05 | 20.0631 | 20.0765 | 20.09 | 20.1039 | 20.1179 | 20.1321 | 20.1466 | 20.1613 | 20.1761 | 20.1912 | 20.2065 | 20.2219 | 20.2376 | 20.2534 | 20.2694 | 20.2856
1635 | 20.3407 | 20.3601 | 20.3795 | 20.399 | 20.4187 | 20.4384 | 20.4583 | 20.4782 | 20.4982 | 20.5184 | 20.5386 | 20.5589 | 20.5793 | 20.5997 | 20.6203 | 20.6409 | 20.6617 | 20.6824 | 20.7033 | 20.7243 | 20.012 | 20.0243 | 20.0368 | 20.0496 | 20.0626 | 20.0759 | 20.0893 | 20.1031 | 20.117 | 20.1311 | 20.1455 | 20.1601 | 20.1749 | 20.1899 | 20.205 | 20.2204 | 20.236 | 20.2517 | 20.2676 | 20.2837
1636 | 20.3378 | 20.3571 | 20.3765 | 20.3959 | 20.4155 | 20.4352 | 20.4549 | 20.4748 | 20.4948 | 20.5148 | 20.535 | 20.5552 | 20.5756 | 20.596 | 20.6165 | 20.6371 | 20.6577 | 20.6785 | 20.6993 | 20.7202 | 20.0119 | 20.0241 | 20.0365 | 20.0492 | 20.0621 | 20.0753 | 20.0887 | 20.1023 | 20.1161 | 20.1302 | 20.1444 | 20.1589 | 20.1736 | 20.1885 | 20.2036 | 20.2189 | 20.2344 | 20.25 | 20.2659 | 20.2819
1637 | 20.335 | 20.3542 | 20.3734 | 20.3928 | 20.4123 | 20.4319 | 20.4517 | 20.4715 | 20.4914 | 20.5114 | 20.5314 | 20.5516 | 20.5719 | 20.5922 | 20.6127 | 20.6332 | 20.6538 | 20.6745 | 20.6952 | 20.7161 | 20.0118 | 20.0239 | 20.0362 | 20.0488 | 20.0616 | 20.0747 | 20.088 | 20.1015 | 20.1152 | 20.1292 | 20.1434 | 20.1578 | 20.1724 | 20.1872 | 20.2022 | 20.2174 | 20.2328 | 20.2484 | 20.2641 | 20.2801
1638 | 20.3321 | 20.3513 | 20.3705 | 20.3898 | 20.4092 | 20.4287 | 20.4484 | 20.4681 | 20.488 | 20.5079 | 20.5279 | 20.548 | 20.5682 | 20.5885 | 20.6089 | 20.6294 | 20.6499 | 20.6705 | 20.6912 | 20.712 | 20.0117 | 20.0237 | 20.0359 | 20.0484 | 20.0611 | 20.0741 | 20.0873 | 20.1007 | 20.1144 | 20.1282 | 20.1423 | 20.1566 | 20.1712 | 20.1859 | 20.2008 | 20.2159 | 20.2312 | 20.2467 | 20.2624 | 20.2782
1639 | 20.3293 | 20.3484 | 20.3675 | 20.3868 | 20.4061 | 20.4256 | 20.4451 | 20.4648 | 20.4846 | 20.5044 | 20.5244 | 20.5444 | 20.5646 | 20.5848 | 20.6051 | 20.6256 | 20.646 | 20.6666 | 20.6873 | 20.708 | 20.0116 | 20.0235 | 20.0356 | 20.048 | 20.0606 | 20.0735 | 20.0866 | 20.0999 | 20.1135 | 20.1273 | 20.1413 | 20.1555 | 20.1699 | 20.1846 | 20.1994 | 20.2144 | 20.2297 | 20.2451 | 20.2607 | 20.2764
1640 | 20.3266 | 20.3455 | 20.3646 | 20.3837 | 20.403 | 20.4224 | 20.4419 | 20.4615 | 20.4812 | 20.501 | 20.5209 | 20.5409 | 20.561 | 20.5812 | 20.6014 | 20.6218 | 20.6422 | 20.6627 | 20.6833 | 20.704 | 20.0115 | 20.0233 | 20.0353 | 20.0476 | 20.0602 | 20.0729 | 20.0859 | 20.0992 | 20.1127 | 20.1264 | 20.1403 | 20.1544 | 20.1687 | 20.1833 | 20.198 | 20.213 | 20.2281 | 20.2434 | 20.2589 | 20.2746
1641 | 20.3238 | 20.3427 | 20.3617 | 20.3808 | 20.4 | 20.4193 | 20.4387 | 20.4582 | 20.4779 | 20.4976 | 20.5174 | 20.5374 | 20.5574 | 20.5775 | 20.5977 | 20.618 | 20.6384 | 20.6588 | 20.6794 | 20.7 | 20.0114 | 20.0231 | 20.035 | 20.0472 | 20.0597 | 20.0724 | 20.0853 | 20.0984 | 20.1118 | 20.1254 | 20.1392 | 20.1533 | 20.1675 | 20.182 | 20.1966 | 20.2115 | 20.2266 | 20.2418 | 20.2572 | 20.2728
1642 | 20.3211 | 20.3399 | 20.3588 | 20.3778 | 20.3969 | 20.4162 | 20.4355 | 20.455 | 20.4746 | 20.4942 | 20.514 | 20.5339 | 20.5538 | 20.5739 | 20.594 | 20.6142 | 20.6346 | 20.655 | 20.6754 | 20.696 | 20.0113 | 20.0229 | 20.0348 | 20.0469 | 20.0592 | 20.0718 | 20.0846 | 20.0977 | 20.111 | 20.1245 | 20.1382 | 20.1522 | 20.1663 | 20.1807 | 20.1953 | 20.2101 | 20.225 | 20.2402 | 20.2555 | 20.2711
1643 | 20.3184 | 20.3371 | 20.3559 | 20.3749 | 20.3939 | 20.4131 | 20.4324 | 20.4518 | 20.4713 | 20.4909 | 20.5106 | 20.5304 | 20.5503 | 20.5703 | 20.5903 | 20.6105 | 20.6308 | 20.6511 | 20.6715 | 20.6921 | 20.0112 | 20.0227 | 20.0345 | 20.0465 | 20.0587 | 20.0712 | 20.084 | 20.0969 | 20.1101 | 20.1236 | 20.1372 | 20.1511 | 20.1652 | 20.1794 | 20.1939 | 20.2086 | 20.2235 | 20.2386 | 20.2539 | 20.2693
1644 | 20.3157 | 20.3343 | 20.3531 | 20.372 | 20.391 | 20.4101 | 20.4293 | 20.4486 | 20.468 | 20.4876 | 20.5072 | 20.5269 | 20.5468 | 20.5667 | 20.5867 | 20.6068 | 20.627 | 20.6473 | 20.6677 | 20.6881 | 20.0111 | 20.0225 | 20.0342 | 20.0461 | 20.0583 | 20.0707 | 20.0833 | 20.0962 | 20.1093 | 20.1226 | 20.1362 | 20.15 | 20.164 | 20.1782 | 20.1926 | 20.2072 | 20.222 | 20.237 | 20.2522 | 20.2676
1645 | 20.313 | 20.3316 | 20.3503 | 20.3691 | 20.388 | 20.407 | 20.4262 | 20.4454 | 20.4648 | 20.4842 | 20.5038 | 20.5235 | 20.5433 | 20.5631 | 20.5831 | 20.6031 | 20.6233 | 20.6435 | 20.6638 | 20.6842 | 20.011 | 20.0223 | 20.0339 | 20.0457 | 20.0578 | 20.0701 | 20.0827 | 20.0955 | 20.1085 | 20.1217 | 20.1352 | 20.1489 | 20.1628 | 20.1769 | 20.1912 | 20.2058 | 20.2205 | 20.2354 | 20.2505 | 20.2658
1646 | 20.3104 | 20.3289 | 20.3475 | 20.3662 | 20.3851 | 20.404 | 20.4231 | 20.4423 | 20.4616 | 20.481 | 20.5005 | 20.5201 | 20.5398 | 20.5596 | 20.5795 | 20.5995 | 20.6195 | 20.6397 | 20.66 | 20.6803 | 20.0109 | 20.0222 | 20.0336 | 20.0454 | 20.0573 | 20.0696 | 20.082 | 20.0947 | 20.1077 | 20.1208 | 20.1342 | 20.1478 | 20.1617 | 20.1757 | 20.1899 | 20.2044 | 20.219 | 20.2338 | 20.2489 | 20.2641
1647 | 20.3078 | 20.3262 | 20.3447 | 20.3634 | 20.3822 | 20.401 | 20.42 | 20.4391 | 20.4584 | 20.4777 | 20.4971 | 20.5167 | 20.5363 | 20.5561 | 20.5759 | 20.5958 | 20.6158 | 20.636 | 20.6562 | 20.6765 | 20.0109 | 20.022 | 20.0334 | 20.045 | 20.0569 | 20.069 | 20.0814 | 20.094 | 20.1069 | 20.1199 | 20.1332 | 20.1468 | 20.1605 | 20.1745 | 20.1886 | 20.203 | 20.2175 | 20.2323 | 20.2472 | 20.2624
1648 | 20.3052 | 20.3236 | 20.342 | 20.3606 | 20.3793 | 20.3981 | 20.417 | 20.436 | 20.4552 | 20.4745 | 20.4938 | 20.5133 | 20.5329 | 20.5526 | 20.5723 | 20.5922 | 20.6122 | 20.6322 | 20.6524 | 20.6726 | 20.0108 | 20.0218 | 20.0331 | 20.0446 | 20.0564 | 20.0685 | 20.0808 | 20.0933 | 20.1061 | 20.1191 | 20.1323 | 20.1457 | 20.1594 | 20.1732 | 20.1873 | 20.2016 | 20.2161 | 20.2307 | 20.2456 | 20.2607
1649 | 20.3027 | 20.3209 | 20.3393 | 20.3578 | 20.3764 | 20.3951 | 20.414 | 20.433 | 20.4521 | 20.4712 | 20.4905 | 20.51 | 20.5295 | 20.5491 | 20.5688 | 20.5886 | 20.6085 | 20.6285 | 20.6486 | 20.6688 | 20.0107 | 20.0216 | 20.0328 | 20.0443 | 20.056 | 20.0679 | 20.0802 | 20.0926 | 20.1053 | 20.1182 | 20.1313 | 20.1447 | 20.1582 | 20.172 | 20.186 | 20.2002 | 20.2146 | 20.2292 | 20.244 | 20.259
1650 | 20.3001 | 20.3183 | 20.3366 | 20.355 | 20.3736 | 20.3922 | 20.411 | 20.4299 | 20.4489 | 20.4681 | 20.4873 | 20.5066 | 20.5261 | 20.5456 | 20.5653 | 20.585 | 20.6049 | 20.6248 | 20.6448 | 20.665 | 20.0106 | 20.0214 | 20.0326 | 20.0439 | 20.0555 | 20.0674 | 20.0795 | 20.0919 | 20.1045 | 20.1173 | 20.1304 | 20.1436 | 20.1571 | 20.1708 | 20.1847 | 20.1988 | 20.2132 | 20.2277 | 20.2424 | 20.2573
1651 | 20.2976 | 20.3157 | 20.3339 | 20.3523 | 20.3707 | 20.3893 | 20.408 | 20.4269 | 20.4458 | 20.4649 | 20.484 | 20.5033 | 20.5227 | 20.5422 | 20.5618 | 20.5815 | 20.6013 | 20.6211 | 20.6411 | 20.6612 | 20.0105 | 20.0213 | 20.0323 | 20.0436 | 20.0551 | 20.0669 | 20.0789 | 20.0912 | 20.1037 | 20.1164 | 20.1294 | 20.1426 | 20.156 | 20.1696 | 20.1834 | 20.1975 | 20.2117 | 20.2262 | 20.2408 | 20.2556
1652 | 20.2951 | 20.3131 | 20.3313 | 20.3496 | 20.3679 | 20.3865 | 20.4051 | 20.4239 | 20.4427 | 20.4617 | 20.4808 | 20.5 | 20.5194 | 20.5388 | 20.5583 | 20.5779 | 20.5977 | 20.6175 | 20.6374 | 20.6574 | 20.0104 | 20.0211 | 20.032 | 20.0432 | 20.0547 | 20.0664 | 20.0783 | 20.0905 | 20.1029 | 20.1156 | 20.1285 | 20.1416 | 20.1549 | 20.1684 | 20.1822 | 20.1961 | 20.2103 | 20.2247 | 20.2392 | 20.254
1653 | 20.2927 | 20.3106 | 20.3287 | 20.3469 | 20.3652 | 20.3836 | 20.4022 | 20.4209 | 20.4397 | 20.4586 | 20.4776 | 20.4968 | 20.516 | 20.5354 | 20.5549 | 20.5744 | 20.5941 | 20.6139 | 20.6337 | 20.6537 | 20.0103 | 20.0209 | 20.0318 | 20.0429 | 20.0542 | 20.0659 | 20.0777 | 20.0898 | 20.1022 | 20.1147 | 20.1275 | 20.1405 | 20.1538 | 20.1672 | 20.1809 | 20.1948 | 20.2089 | 20.2232 | 20.2376 | 20.2523
1654 | 20.2902 | 20.3081 | 20.3261 | 20.3442 | 20.3624 | 20.3808 | 20.3993 | 20.4179 | 20.4366 | 20.4555 | 20.4745 | 20.4935 | 20.5127 | 20.532 | 20.5514 | 20.5709 | 20.5905 | 20.6102 | 20.63 | 20.6499 | 20.0102 | 20.0207 | 20.0315 | 20.0425 | 20.0538 | 20.0653 | 20.0771 | 20.0891 | 20.1014 | 20.1139 | 20.1266 | 20.1395 | 20.1527 | 20.1661 | 20.1797 | 20.1935 | 20.2075 | 20.2217 | 20.2361 | 20.2507
1655 | 20.2878 | 20.3056 | 20.3235 | 20.3415 | 20.3597 | 20.378 | 20.3964 | 20.415 | 20.4336 | 20.4524 | 20.4713 | 20.4903 | 20.5094 | 20.5287 | 20.548 | 20.5675 | 20.587 | 20.6067 | 20.6264 | 20.6462 | 20.0102 | 20.0206 | 20.0313 | 20.0422 | 20.0534 | 20.0648 | 20.0765 | 20.0885 | 20.1006 | 20.113 | 20.1257 | 20.1385 | 20.1516 | 20.1649 | 20.1784 | 20.1921 | 20.2061 | 20.2202 | 20.2345 | 20.249
1656 | 20.2854 | 20.3031 | 20.3209 | 20.3389 | 20.357 | 20.3752 | 20.3936 | 20.412 | 20.4306 | 20.4494 | 20.4682 | 20.4871 | 20.5062 | 20.5254 | 20.5446 | 20.564 | 20.5835 | 20.6031 | 20.6228 | 20.6425 | 20.0101 | 20.0204 | 20.031 | 20.0419 | 20.053 | 20.0643 | 20.0759 | 20.0878 | 20.0999 | 20.1122 | 20.1248 | 20.1375 | 20.1505 | 20.1638 | 20.1772 | 20.1908 | 20.2047 | 20.2187 | 20.233 | 20.2474
1657 | 20.2831 | 20.3007 | 20.3184 | 20.3363 | 20.3543 | 20.3725 | 20.3907 | 20.4091 | 20.4277 | 20.4463 | 20.4651 | 20.484 | 20.5029 | 20.5221 | 20.5413 | 20.5606 | 20.58 | 20.5995 | 20.6192 | 20.6389 | 20.01 | 20.0202 | 20.0307 | 20.0415 | 20.0526 | 20.0638 | 20.0754 | 20.0871 | 20.0991 | 20.1114 | 20.1239 | 20.1366 | 20.1495 | 20.1626 | 20.176 | 20.1895 | 20.2033 | 20.2173 | 20.2314 | 20.2458
1658 | 20.2807 | 20.2982 | 20.3159 | 20.3337 | 20.3517 | 20.3697 | 20.3879 | 20.4063 | 20.4247 | 20.4433 | 20.462 | 20.4808 | 20.4997 | 20.5188 | 20.5379 | 20.5572 | 20.5765 | 20.596 | 20.6156 | 20.6352 | 20.0099 | 20.0201 | 20.0305 | 20.0412 | 20.0521 | 20.0633 | 20.0748 | 20.0865 | 20.0984 | 20.1106 | 20.123 | 20.1356 | 20.1484 | 20.1615 | 20.1748 | 20.1882 | 20.2019 | 20.2158 | 20.2299 | 20.2442
1659 | 20.2784 | 20.2958 | 20.3134 | 20.3311 | 20.349 | 20.367 | 20.3851 | 20.4034 | 20.4218 | 20.4403 | 20.4589 | 20.4777 | 20.4965 | 20.5155 | 20.5346 | 20.5538 | 20.5731 | 20.5925 | 20.612 | 20.6316 | 20.0098 | 20.0199 | 20.0303 | 20.0409 | 20.0517 | 20.0628 | 20.0742 | 20.0858 | 20.0977 | 20.1098 | 20.1221 | 20.1346 | 20.1474 | 20.1604 | 20.1736 | 20.187 | 20.2006 | 20.2144 | 20.2284 | 20.2426
1660 | 20.2761 | 20.2934 | 20.311 | 20.3286 | 20.3464 | 20.3643 | 20.3824 | 20.4006 | 20.4189 | 20.4373 | 20.4559 | 20.4746 | 20.4934 | 20.5123 | 20.5313 | 20.5504 | 20.5697 | 20.589 | 20.6084 | 20.628 | 20.0097 | 20.0197 | 20.03 | 20.0405 | 20.0513 | 20.0624 | 20.0736 | 20.0852 | 20.0969 | 20.1089 | 20.1212 | 20.1336 | 20.1463 | 20.1592 | 20.1724 | 20.1857 | 20.1992 | 20.213 | 20.2269 | 20.2411
1661 | 20.2738 | 20.2911 | 20.3085 | 20.3261 | 20.3438 | 20.3617 | 20.3796 | 20.3978 | 20.416 | 20.4344 | 20.4529 | 20.4715 | 20.4902 | 20.509 | 20.528 | 20.5471 | 20.5662 | 20.5855 | 20.6049 | 20.6244 | 20.0097 | 20.0196 | 20.0298 | 20.0402 | 20.0509 | 20.0619 | 20.0731 | 20.0845 | 20.0962 | 20.1082 | 20.1203 | 20.1327 | 20.1453 | 20.1581 | 20.1712 | 20.1844 | 20.1979 | 20.2116 | 20.2254 | 20.2395
1662 | 20.2715 | 20.2887 | 20.3061 | 20.3236 | 20.3412 | 20.359 | 20.3769 | 20.395 | 20.4131 | 20.4314 | 20.4499 | 20.4684 | 20.4871 | 20.5058 | 20.5247 | 20.5437 | 20.5629 | 20.5821 | 20.6014 | 20.6208 | 20.0096 | 20.0194 | 20.0295 | 20.0399 | 20.0505 | 20.0614 | 20.0725 | 20.0839 | 20.0955 | 20.1074 | 20.1194 | 20.1317 | 20.1443 | 20.157 | 20.17 | 20.1832 | 20.1966 | 20.2102 | 20.224 | 20.2379
1663 | 20.2693 | 20.2864 | 20.3037 | 20.3211 | 20.3387 | 20.3564 | 20.3742 | 20.3922 | 20.4103 | 20.4285 | 20.4469 | 20.4653 | 20.4839 | 20.5027 | 20.5215 | 20.5404 | 20.5595 | 20.5786 | 20.5979 | 20.6173 | 20.0095 | 20.0193 | 20.0293 | 20.0396 | 20.0501 | 20.0609 | 20.072 | 20.0833 | 20.0948 | 20.1066 | 20.1186 | 20.1308 | 20.1433 | 20.1559 | 20.1688 | 20.1819 | 20.1952 | 20.2088 | 20.2225 | 20.2364
1664 | 20.2671 | 20.2841 | 20.3013 | 20.3187 | 20.3361 | 20.3538 | 20.3715 | 20.3894 | 20.4075 | 20.4256 | 20.4439 | 20.4623 | 20.4808 | 20.4995 | 20.5183 | 20.5371 | 20.5561 | 20.5752 | 20.5944 | 20.6138 | 20.0094 | 20.0191 | 20.0291 | 20.0393 | 20.0497 | 20.0605 | 20.0714 | 20.0826 | 20.0941 | 20.1058 | 20.1177 | 20.1299 | 20.1422 | 20.1548 | 20.1677 | 20.1807 | 20.1939 | 20.2074 | 20.221 | 20.2349
1665 | 20.2649 | 20.2818 | 20.299 | 20.3162 | 20.3336 | 20.3512 | 20.3689 | 20.3867 | 20.4047 | 20.4228 | 20.441 | 20.4593 | 20.4778 | 20.4964 | 20.5151 | 20.5339 | 20.5528 | 20.5718 | 20.591 | 20.6102 | 20.0093 | 20.0189 | 20.0288 | 20.039 | 20.0494 | 20.06 | 20.0709 | 20.082 | 20.0934 | 20.105 | 20.1169 | 20.1289 | 20.1412 | 20.1538 | 20.1665 | 20.1795 | 20.1926 | 20.206 | 20.2196 | 20.2334
1666 | 20.2627 | 20.2796 | 20.2966 | 20.3138 | 20.3311 | 20.3486 | 20.3662 | 20.384 | 20.4019 | 20.4199 | 20.4381 | 20.4563 | 20.4747 | 20.4932 | 20.5119 | 20.5306 | 20.5495 | 20.5685 | 20.5876 | 20.6068 | 20.0093 | 20.0188 | 20.0286 | 20.0387 | 20.049 | 20.0595 | 20.0703 | 20.0814 | 20.0927 | 20.1043 | 20.116 | 20.128 | 20.1402 | 20.1527 | 20.1654 | 20.1782 | 20.1913 | 20.2046 | 20.2181 | 20.2318
1667 | 20.2605 | 20.2773 | 20.2943 | 20.3114 | 20.3287 | 20.3461 | 20.3636 | 20.3813 | 20.3991 | 20.4171 | 20.4352 | 20.4534 | 20.4717 | 20.4901 | 20.5087 | 20.5274 | 20.5462 | 20.5651 | 20.5841 | 20.6033 | 20.0092 | 20.0186 | 20.0284 | 20.0383 | 20.0486 | 20.0591 | 20.0698 | 20.0808 | 20.092 | 20.1035 | 20.1152 | 20.1271 | 20.1393 | 20.1516 | 20.1642 | 20.177 | 20.1901 | 20.2033 | 20.2167 | 20.2303
1668 | 20.2584 | 20.2751 | 20.292 | 20.309 | 20.3262 | 20.3436 | 20.361 | 20.3786 | 20.3964 | 20.4143 | 20.4323 | 20.4504 | 20.4687 | 20.4871 | 20.5056 | 20.5242 | 20.5429 | 20.5618 | 20.5808 | 20.5998 | 20.0091 | 20.0185 | 20.0281 | 20.038 | 20.0482 | 20.0586 | 20.0693 | 20.0802 | 20.0913 | 20.1027 | 20.1144 | 20.1262 | 20.1383 | 20.1506 | 20.1631 | 20.1758 | 20.1888 | 20.2019 | 20.2153 | 20.2289
1669 | 20.2563 | 20.2729 | 20.2897 | 20.3067 | 20.3238 | 20.3411 | 20.3585 | 20.376 | 20.3937 | 20.4115 | 20.4294 | 20.4475 | 20.4657 | 20.484 | 20.5024 | 20.521 | 20.5397 | 20.5585 | 20.5774 | 20.5964 | 20.009 | 20.0183 | 20.0279 | 20.0377 | 20.0478 | 20.0582 | 20.0688 | 20.0796 | 20.0907 | 20.102 | 20.1135 | 20.1253 | 20.1373 | 20.1495 | 20.162 | 20.1746 | 20.1875 | 20.2006 | 20.2139 | 20.2274
1670 | 20.2542 | 20.2707 | 20.2875 | 20.3044 | 20.3214 | 20.3386 | 20.3559 | 20.3734 | 20.391 | 20.4087 | 20.4266 | 20.4446 | 20.4627 | 20.481 | 20.4993 | 20.5178 | 20.5365 | 20.5552 | 20.574 | 20.593 | 20.009 | 20.0182 | 20.0277 | 20.0374 | 20.0475 | 20.0577 | 20.0682 | 20.079 | 20.09 | 20.1012 | 20.1127 | 20.1244 | 20.1363 | 20.1485 | 20.1609 | 20.1735 | 20.1863 | 20.1993 | 20.2125 | 20.2259
1671 | 20.2521 | 20.2686 | 20.2852 | 20.302 | 20.319 | 20.3361 | 20.3534 | 20.3708 | 20.3883 | 20.406 | 20.4238 | 20.4417 | 20.4598 | 20.4779 | 20.4963 | 20.5147 | 20.5332 | 20.5519 | 20.5707 | 20.5896 | 20.0089 | 20.018 | 20.0275 | 20.0372 | 20.0471 | 20.0573 | 20.0677 | 20.0784 | 20.0893 | 20.1005 | 20.1119 | 20.1235 | 20.1354 | 20.1475 | 20.1598 | 20.1723 | 20.185 | 20.198 | 20.2111 | 20.2244
1672 | 20.25 | 20.2665 | 20.283 | 20.2998 | 20.3166 | 20.3337 | 20.3508 | 20.3682 | 20.3856 | 20.4032 | 20.421 | 20.4388 | 20.4568 | 20.4749 | 20.4932 | 20.5116 | 20.53 | 20.5487 | 20.5674 | 20.5862 | 20.0088 | 20.0179 | 20.0273 | 20.0369 | 20.0467 | 20.0568 | 20.0672 | 20.0778 | 20.0887 | 20.0998 | 20.1111 | 20.1227 | 20.1344 | 20.1465 | 20.1587 | 20.1711 | 20.1838 | 20.1966 | 20.2097 | 20.223
1673 | 20.248 | 20.2643 | 20.2808 | 20.2975 | 20.3143 | 20.3312 | 20.3483 | 20.3656 | 20.383 | 20.4005 | 20.4182 | 20.436 | 20.4539 | 20.472 | 20.4901 | 20.5084 | 20.5269 | 20.5454 | 20.5641 | 20.5829 | 20.0087 | 20.0178 | 20.027 | 20.0366 | 20.0464 | 20.0564 | 20.0667 | 20.0772 | 20.088 | 20.0991 | 20.1103 | 20.1218 | 20.1335 | 20.1454 | 20.1576 | 20.17 | 20.1826 | 20.1953 | 20.2084 | 20.2216
1674 | 20.246 | 20.2622 | 20.2787 | 20.2952 | 20.312 | 20.3288 | 20.3459 | 20.363 | 20.3804 | 20.3978 | 20.4154 | 20.4331 | 20.451 | 20.469 | 20.4871 | 20.5054 | 20.5237 | 20.5422 | 20.5608 | 20.5795 | 20.0087 | 20.0176 | 20.0268 | 20.0363 | 20.046 | 20.056 | 20.0662 | 20.0767 | 20.0874 | 20.0983 | 20.1095 | 20.1209 | 20.1326 | 20.1444 | 20.1565 | 20.1688 | 20.1813 | 20.1941 | 20.207 | 20.2201
1675 | 20.244 | 20.2602 | 20.2765 | 20.293 | 20.3097 | 20.3265 | 20.3434 | 20.3605 | 20.3778 | 20.3952 | 20.4127 | 20.4303 | 20.4481 | 20.4661 | 20.4841 | 20.5023 | 20.5206 | 20.539 | 20.5575 | 20.5762 | 20.0086 | 20.0175 | 20.0266 | 20.036 | 20.0457 | 20.0556 | 20.0657 | 20.0761 | 20.0867 | 20.0976 | 20.1087 | 20.1201 | 20.1316 | 20.1434 | 20.1554 | 20.1677 | 20.1801 | 20.1928 | 20.2056 | 20.2187
1676 | 20.242 | 20.2581 | 20.2744 | 20.2908 | 20.3074 | 20.3241 | 20.341 | 20.358 | 20.3752 | 20.3925 | 20.41 | 20.4275 | 20.4453 | 20.4631 | 20.4811 | 20.4992 | 20.5175 | 20.5358 | 20.5543 | 20.5729 | 20.0085 | 20.0173 | 20.0264 | 20.0357 | 20.0453 | 20.0551 | 20.0652 | 20.0755 | 20.0861 | 20.0969 | 20.108 | 20.1192 | 20.1307 | 20.1424 | 20.1544 | 20.1665 | 20.1789 | 20.1915 | 20.2043 | 20.2173
1677 | 20.24 | 20.2561 | 20.2722 | 20.2886 | 20.3051 | 20.3218 | 20.3386 | 20.3555 | 20.3726 | 20.3899 | 20.4073 | 20.4248 | 20.4424 | 20.4602 | 20.4782 | 20.4962 | 20.5144 | 20.5327 | 20.5511 | 20.5696 | 20.0085 | 20.0172 | 20.0262 | 20.0354 | 20.045 | 20.0547 | 20.0647 | 20.075 | 20.0855 | 20.0962 | 20.1072 | 20.1184 | 20.1298 | 20.1415 | 20.1533 | 20.1654 | 20.1777 | 20.1902 | 20.203 | 20.2159
1678 | 20.2381 | 20.254 | 20.2701 | 20.2864 | 20.3028 | 20.3194 | 20.3362 | 20.353 | 20.3701 | 20.3873 | 20.4046 | 20.422 | 20.4396 | 20.4573 | 20.4752 | 20.4932 | 20.5113 | 20.5295 | 20.5479 | 20.5664 | 20.0084 | 20.0171 | 20.026 | 20.0352 | 20.0446 | 20.0543 | 20.0642 | 20.0744 | 20.0848 | 20.0955 | 20.1064 | 20.1175 | 20.1289 | 20.1405 | 20.1523 | 20.1643 | 20.1765 | 20.189 | 20.2017 | 20.2145
1679 | 20.2362 | 20.252 | 20.2681 | 20.2843 | 20.3006 | 20.3171 | 20.3338 | 20.3506 | 20.3676 | 20.3847 | 20.4019 | 20.4193 | 20.4368 | 20.4545 | 20.4723 | 20.4902 | 20.5082 | 20.5264 | 20.5447 | 20.5631 | 20.0083 | 20.0169 | 20.0258 | 20.0349 | 20.0443 | 20.0539 | 20.0638 | 20.0739 | 20.0842 | 20.0948 | 20.1057 | 20.1167 | 20.128 | 20.1395 | 20.1513 | 20.1632 | 20.1754 | 20.1878 | 20.2003 | 20.2131
1680 | 20.2343 | 20.25 | 20.266 | 20.2821 | 20.2984 | 20.3148 | 20.3314 | 20.3482 | 20.3651 | 20.3821 | 20.3993 | 20.4166 | 20.434 | 20.4516 | 20.4694 | 20.4872 | 20.5052 | 20.5233 | 20.5415 | 20.5599 | 20.0083 | 20.0168 | 20.0256 | 20.0346 | 20.0439 | 20.0535 | 20.0633 | 20.0733 | 20.0836 | 20.0941 | 20.1049 | 20.1159 | 20.1271 | 20.1386 | 20.1502 | 20.1621 | 20.1742 | 20.1865 | 20.199 | 20.2118
1681 | 20.2324 | 20.2481 | 20.264 | 20.28 | 20.2962 | 20.3126 | 20.3291 | 20.3457 | 20.3626 | 20.3795 | 20.3966 | 20.4139 | 20.4313 | 20.4488 | 20.4665 | 20.4843 | 20.5022 | 20.5202 | 20.5384 | 20.5567 | 20.0082 | 20.0167 | 20.0254 | 20.0344 | 20.0436 | 20.0531 | 20.0628 | 20.0728 | 20.083 | 20.0935 | 20.1042 | 20.1151 | 20.1262 | 20.1376 | 20.1492 | 20.161 | 20.173 | 20.1853 | 20.1977 | 20.2104
1682 | 20.2305 | 20.2461 | 20.2619 | 20.2779 | 20.294 | 20.3103 | 20.3268 | 20.3434 | 20.3601 | 20.377 | 20.394 | 20.4112 | 20.4285 | 20.446 | 20.4636 | 20.4813 | 20.4992 | 20.5172 | 20.5353 | 20.5535 | 20.0081 | 20.0165 | 20.0252 | 20.0341 | 20.0433 | 20.0527 | 20.0623 | 20.0722 | 20.0824 | 20.0928 | 20.1034 | 20.1143 | 20.1253 | 20.1367 | 20.1482 | 20.1599 | 20.1719 | 20.1841 | 20.1965 | 20.209
1683 | 20.2287 | 20.2442 | 20.2599 | 20.2758 | 20.2919 | 20.3081 | 20.3244 | 20.341 | 20.3577 | 20.3745 | 20.3914 | 20.4086 | 20.4258 | 20.4432 | 20.4607 | 20.4784 | 20.4962 | 20.5141 | 20.5322 | 20.5503 | 20.0081 | 20.0164 | 20.025 | 20.0338 | 20.0429 | 20.0523 | 20.0619 | 20.0717 | 20.0818 | 20.0921 | 20.1027 | 20.1135 | 20.1245 | 20.1357 | 20.1472 | 20.1589 | 20.1708 | 20.1829 | 20.1952 | 20.2077
1684 | 20.2268 | 20.2423 | 20.2579 | 20.2738 | 20.2897 | 20.3059 | 20.3222 | 20.3386 | 20.3552 | 20.372 | 20.3889 | 20.4059 | 20.4231 | 20.4404 | 20.4579 | 20.4755 | 20.4932 | 20.5111 | 20.5291 | 20.5472 | 20.008 | 20.0163 | 20.0248 | 20.0336 | 20.0426 | 20.0519 | 20.0614 | 20.0712 | 20.0812 | 20.0915 | 20.1019 | 20.1127 | 20.1236 | 20.1348 | 20.1462 | 20.1578 | 20.1696 | 20.1817 | 20.1939 | 20.2064
1685 | 20.225 | 20.2404 | 20.256 | 20.2717 | 20.2876 | 20.3037 | 20.3199 | 20.3363 | 20.3528 | 20.3695 | 20.3863 | 20.4033 | 20.4204 | 20.4377 | 20.4551 | 20.4726 | 20.4903 | 20.5081 | 20.526 | 20.544 | 20.0079 | 20.0161 | 20.0246 | 20.0333 | 20.0423 | 20.0515 | 20.061 | 20.0707 | 20.0806 | 20.0908 | 20.1012 | 20.1119 | 20.1228 | 20.1339 | 20.1452 | 20.1567 | 20.1685 | 20.1805 | 20.1927 | 20.2051
1686 | 20.2232 | 20.2385 | 20.254 | 20.2697 | 20.2855 | 20.3015 | 20.3176 | 20.334 | 20.3504 | 20.367 | 20.3838 | 20.4007 | 20.4178 | 20.4349 | 20.4523 | 20.4698 | 20.4874 | 20.5051 | 20.5229 | 20.5409 | 20.0079 | 20.016 | 20.0244 | 20.033 | 20.042 | 20.0511 | 20.0605 | 20.0701 | 20.08 | 20.0902 | 20.1005 | 20.1111 | 20.1219 | 20.1329 | 20.1442 | 20.1557 | 20.1674 | 20.1793 | 20.1914 | 20.2037
1687 | 20.2214 | 20.2367 | 20.2521 | 20.2677 | 20.2834 | 20.2993 | 20.3154 | 20.3316 | 20.348 | 20.3646 | 20.3813 | 20.3981 | 20.4151 | 20.4322 | 20.4495 | 20.4669 | 20.4844 | 20.5021 | 20.5199 | 20.5378 | 20.0078 | 20.0159 | 20.0242 | 20.0328 | 20.0416 | 20.0507 | 20.0601 | 20.0696 | 20.0794 | 20.0895 | 20.0998 | 20.1103 | 20.1211 | 20.132 | 20.1432 | 20.1546 | 20.1663 | 20.1781 | 20.1902 | 20.2024
1688 | 20.2197 | 20.2348 | 20.2502 | 20.2657 | 20.2813 | 20.2972 | 20.3132 | 20.3294 | 20.3457 | 20.3622 | 20.3788 | 20.3956 | 20.4125 | 20.4295 | 20.4467 | 20.4641 | 20.4815 | 20.4992 | 20.5169 | 20.5348 | 20.0077 | 20.0158 | 20.024 | 20.0325 | 20.0413 | 20.0503 | 20.0596 | 20.0691 | 20.0789 | 20.0889 | 20.0991 | 20.1095 | 20.1202 | 20.1311 | 20.1423 | 20.1536 | 20.1652 | 20.177 | 20.1889 | 20.2011
1689 | 20.2179 | 20.233 | 20.2483 | 20.2637 | 20.2793 | 20.2951 | 20.311 | 20.3271 | 20.3433 | 20.3597 | 20.3763 | 20.393 | 20.4099 | 20.4269 | 20.444 | 20.4613 | 20.4787 | 20.4962 | 20.5139 | 20.5317 | 20.0077 | 20.0156 | 20.0238 | 20.0323 | 20.041 | 20.05 | 20.0592 | 20.0686 | 20.0783 | 20.0882 | 20.0984 | 20.1088 | 20.1194 | 20.1302 | 20.1413 | 20.1526 | 20.1641 | 20.1758 | 20.1877 | 20.1999
1690 | 20.2162 | 20.2312 | 20.2464 | 20.2617 | 20.2773 | 20.293 | 20.3088 | 20.3248 | 20.341 | 20.3574 | 20.3738 | 20.3905 | 20.4073 | 20.4242 | 20.4413 | 20.4585 | 20.4758 | 20.4933 | 20.5109 | 20.5287 | 20.0076 | 20.0155 | 20.0236 | 20.032 | 20.0407 | 20.0496 | 20.0587 | 20.0681 | 20.0777 | 20.0876 | 20.0977 | 20.108 | 20.1186 | 20.1293 | 20.1403 | 20.1516 | 20.163 | 20.1747 | 20.1865 | 20.1986
1691 | 20.2145 | 20.2294 | 20.2445 | 20.2598 | 20.2752 | 20.2909 | 20.3067 | 20.3226 | 20.3387 | 20.355 | 20.3714 | 20.388 | 20.4047 | 20.4215 | 20.4386 | 20.4557 | 20.473 | 20.4904 | 20.5079 | 20.5256 | 20.0076 | 20.0154 | 20.0235 | 20.0318 | 20.0404 | 20.0492 | 20.0583 | 20.0676 | 20.0772 | 20.087 | 20.097 | 20.1073 | 20.1178 | 20.1285 | 20.1394 | 20.1506 | 20.1619 | 20.1735 | 20.1853 | 20.1973
1692 | 20.2128 | 20.2276 | 20.2427 | 20.2579 | 20.2733 | 20.2888 | 20.3045 | 20.3204 | 20.3364 | 20.3526 | 20.369 | 20.3855 | 20.4021 | 20.4189 | 20.4359 | 20.4529 | 20.4702 | 20.4875 | 20.505 | 20.5226 | 20.0075 | 20.0153 | 20.0233 | 20.0316 | 20.0401 | 20.0489 | 20.0579 | 20.0671 | 20.0766 | 20.0864 | 20.0963 | 20.1065 | 20.1169 | 20.1276 | 20.1385 | 20.1496 | 20.1609 | 20.1724 | 20.1841 | 20.196
1693 | 20.2111 | 20.2259 | 20.2408 | 20.256 | 20.2713 | 20.2867 | 20.3024 | 20.3182 | 20.3342 | 20.3503 | 20.3666 | 20.383 | 20.3996 | 20.4163 | 20.4332 | 20.4502 | 20.4674 | 20.4846 | 20.5021 | 20.5196 | 20.0074 | 20.0151 | 20.0231 | 20.0313 | 20.0398 | 20.0485 | 20.0574 | 20.0666 | 20.0761 | 20.0857 | 20.0956 | 20.1058 | 20.1161 | 20.1267 | 20.1375 | 20.1486 | 20.1598 | 20.1713 | 20.1829 | 20.1948
1694 | 20.2094 | 20.2241 | 20.239 | 20.2541 | 20.2693 | 20.2847 | 20.3003 | 20.316 | 20.3319 | 20.348 | 20.3642 | 20.3805 | 20.3971 | 20.4137 | 20.4305 | 20.4475 | 20.4646 | 20.4818 | 20.4992 | 20.5167 | 20.0074 | 20.015 | 20.0229 | 20.0311 | 20.0395 | 20.0481 | 20.057 | 20.0662 | 20.0755 | 20.0851 | 20.095 | 20.105 | 20.1153 | 20.1259 | 20.1366 | 20.1476 | 20.1587 | 20.1701 | 20.1817 | 20.1936
1695 | 20.2078 | 20.2224 | 20.2372 | 20.2522 | 20.2674 | 20.2827 | 20.2982 | 20.3139 | 20.3297 | 20.3457 | 20.3618 | 20.3781 | 20.3946 | 20.4111 | 20.4279 | 20.4448 | 20.4618 | 20.479 | 20.4963 | 20.5137 | 20.0073 | 20.0149 | 20.0228 | 20.0308 | 20.0392 | 20.0478 | 20.0566 | 20.0657 | 20.075 | 20.0845 | 20.0943 | 20.1043 | 20.1145 | 20.125 | 20.1357 | 20.1466 | 20.1577 | 20.169 | 20.1806 | 20.1923
1696 | 20.2061 | 20.2207 | 20.2354 | 20.2503 | 20.2654 | 20.2807 | 20.2961 | 20.3117 | 20.3275 | 20.3434 | 20.3595 | 20.3757 | 20.3921 | 20.4086 | 20.4253 | 20.4421 | 20.4591 | 20.4762 | 20.4934 | 20.5108 | 20.0073 | 20.0148 | 20.0226 | 20.0306 | 20.0389 | 20.0474 | 20.0562 | 20.0652 | 20.0744 | 20.0839 | 20.0936 | 20.1036 | 20.1138 | 20.1242 | 20.1348 | 20.1456 | 20.1567 | 20.1679 | 20.1794 | 20.1911
1697 | 20.2045 | 20.219 | 20.2337 | 20.2485 | 20.2635 | 20.2787 | 20.2941 | 20.3096 | 20.3253 | 20.3411 | 20.3571 | 20.3733 | 20.3896 | 20.4061 | 20.4227 | 20.4394 | 20.4563 | 20.4734 | 20.4905 | 20.5078 | 20.0072 | 20.0147 | 20.0224 | 20.0304 | 20.0386 | 20.0471 | 20.0558 | 20.0647 | 20.0739 | 20.0833 | 20.093 | 20.1029 | 20.113 | 20.1233 | 20.1339 | 20.1447 | 20.1556 | 20.1668 | 20.1783 | 20.1899
1698 | 20.2029 | 20.2173 | 20.2319 | 20.2467 | 20.2616 | 20.2767 | 20.292 | 20.3075 | 20.3231 | 20.3389 | 20.3548 | 20.3709 | 20.3871 | 20.4035 | 20.4201 | 20.4368 | 20.4536 | 20.4706 | 20.4877 | 20.5049 | 20.0072 | 20.0146 | 20.0222 | 20.0301 | 20.0383 | 20.0467 | 20.0554 | 20.0643 | 20.0734 | 20.0827 | 20.0923 | 20.1022 | 20.1122 | 20.1225 | 20.133 | 20.1437 | 20.1546 | 20.1658 | 20.1771 | 20.1887
1699 | 20.2013 | 20.2157 | 20.2302 | 20.2449 | 20.2597 | 20.2748 | 20.29 | 20.3054 | 20.3209 | 20.3366 | 20.3525 | 20.3685 | 20.3847 | 20.401 | 20.4175 | 20.4341 | 20.4509 | 20.4678 | 20.4849 | 20.5021 | 20.0071 | 20.0145 | 20.0221 | 20.0299 | 20.038 | 20.0464 | 20.055 | 20.0638 | 20.0729 | 20.0822 | 20.0917 | 20.1015 | 20.1114 | 20.1217 | 20.1321 | 20.1427 | 20.1536 | 20.1647 | 20.176 | 20.1875
1700 | 20.1998 | 20.214 | 20.2285 | 20.2431 | 20.2579 | 20.2728 | 20.288 | 20.3033 | 20.3188 | 20.3344 | 20.3502 | 20.3662 | 20.3823 | 20.3985 | 20.415 | 20.4315 | 20.4482 | 20.4651 | 20.4821 | 20.4992 | 20.007 | 20.0143 | 20.0219 | 20.0297 | 20.0377 | 20.046 | 20.0546 | 20.0633 | 20.0723 | 20.0816 | 20.0911 | 20.1008 | 20.1107 | 20.1208 | 20.1312 | 20.1418 | 20.1526 | 20.1636 | 20.1749 | 20.1863
1701 | 20.1982 | 20.2124 | 20.2267 | 20.2413 | 20.256 | 20.2709 | 20.286 | 20.3012 | 20.3166 | 20.3322 | 20.3479 | 20.3638 | 20.3799 | 20.3961 | 20.4124 | 20.4289 | 20.4456 | 20.4623 | 20.4793 | 20.4963 | 20.007 | 20.0142 | 20.0217 | 20.0295 | 20.0375 | 20.0457 | 20.0542 | 20.0629 | 20.0718 | 20.081 | 20.0904 | 20.1001 | 20.1099 | 20.12 | 20.1303 | 20.1409 | 20.1516 | 20.1626 | 20.1737 | 20.1851
1702 | 20.1967 | 20.2108 | 20.2251 | 20.2395 | 20.2542 | 20.269 | 20.284 | 20.2992 | 20.3145 | 20.33 | 20.3457 | 20.3615 | 20.3775 | 20.3936 | 20.4099 | 20.4263 | 20.4429 | 20.4596 | 20.4765 | 20.4935 | 20.0069 | 20.0141 | 20.0216 | 20.0292 | 20.0372 | 20.0454 | 20.0538 | 20.0624 | 20.0713 | 20.0804 | 20.0898 | 20.0994 | 20.1092 | 20.1192 | 20.1295 | 20.1399 | 20.1506 | 20.1615 | 20.1726 | 20.1839
1703 | 20.1951 | 20.2092 | 20.2234 | 20.2378 | 20.2524 | 20.2671 | 20.282 | 20.2971 | 20.3124 | 20.3278 | 20.3434 | 20.3592 | 20.3751 | 20.3912 | 20.4074 | 20.4238 | 20.4403 | 20.4569 | 20.4737 | 20.4907 | 20.0069 | 20.014 | 20.0214 | 20.029 | 20.0369 | 20.045 | 20.0534 | 20.062 | 20.0708 | 20.0799 | 20.0892 | 20.0987 | 20.1084 | 20.1184 | 20.1286 | 20.139 | 20.1496 | 20.1605 | 20.1715 | 20.1828
1704 | 20.1936 | 20.2076 | 20.2217 | 20.2361 | 20.2506 | 20.2652 | 20.2801 | 20.2951 | 20.3103 | 20.3257 | 20.3412 | 20.3569 | 20.3728 | 20.3888 | 20.4049 | 20.4212 | 20.4377 | 20.4543 | 20.471 | 20.4879 | 20.0068 | 20.0139 | 20.0212 | 20.0288 | 20.0366 | 20.0447 | 20.053 | 20.0615 | 20.0703 | 20.0793 | 20.0885 | 20.098 | 20.1077 | 20.1176 | 20.1277 | 20.1381 | 20.1487 | 20.1594 | 20.1704 | 20.1816
1705 | 20.2116 | 20.2255 | 20.2395 | 20.2538 | 20.2682 | 20.2829 | 20.2976 | 20.3126 | 20.3277 | 20.343 | 20.3585 | 20.3741 | 20.3899 | 20.4059 | 20.422 | 20.4382 | 20.4546 | 20.4711 | 20.4878 | 20.5046 | 20.0075 | 20.0151 | 20.0231 | 20.0312 | 20.0396 | 20.0481 | 20.0569 | 20.066 | 20.0752 | 20.0846 | 20.0943 | 20.1042 | 20.1142 | 20.1245 | 20.135 | 20.1457 | 20.1566 | 20.1677 | 20.179 | 20.1905
1706 | 20.2296 | 20.2434 | 20.2574 | 20.2716 | 20.286 | 20.3005 | 20.3153 | 20.3302 | 20.3453 | 20.3605 | 20.3759 | 20.3915 | 20.4072 | 20.4231 | 20.4391 | 20.4553 | 20.4717 | 20.4882 | 20.5048 | 20.5216 | 20.0081 | 20.0164 | 20.0249 | 20.0336 | 20.0425 | 20.0516 | 20.0609 | 20.0704 | 20.0801 | 20.09 | 20.1001 | 20.1103 | 20.1208 | 20.1315 | 20.1423 | 20.1534 | 20.1646 | 20.176 | 20.1876 | 20.1994
1707 | 20.2476 | 20.2614 | 20.2753 | 20.2895 | 20.3038 | 20.3183 | 20.333 | 20.3479 | 20.3629 | 20.3781 | 20.3934 | 20.4089 | 20.4246 | 20.4405 | 20.4564 | 20.4726 | 20.4889 | 20.5053 | 20.5219 | 20.5386 | 20.0087 | 20.0176 | 20.0267 | 20.036 | 20.0454 | 20.0551 | 20.0649 | 20.0748 | 20.085 | 20.0953 | 20.1058 | 20.1165 | 20.1274 | 20.1384 | 20.1497 | 20.161 | 20.1726 | 20.1843 | 20.1962 | 20.2083
1708 | 20.2657 | 20.2794 | 20.2933 | 20.3074 | 20.3217 | 20.3362 | 20.3508 | 20.3656 | 20.3806 | 20.3957 | 20.411 | 20.4265 | 20.4421 | 20.4579 | 20.4739 | 20.4899 | 20.5062 | 20.5226 | 20.5391 | 20.5558 | 20.0094 | 20.0189 | 20.0286 | 20.0384 | 20.0484 | 20.0585 | 20.0688 | 20.0793 | 20.0899 | 20.1007 | 20.1117 | 20.1228 | 20.134 | 20.1454 | 20.157 | 20.1688 | 20.1807 | 20.1927 | 20.2049 | 20.2173
1709 | 20.2838 | 20.2975 | 20.3113 | 20.3254 | 20.3396 | 20.3541 | 20.3686 | 20.3834 | 20.3983 | 20.4134 | 20.4287 | 20.4441 | 20.4597 | 20.4755 | 20.4914 | 20.5074 | 20.5236 | 20.54 | 20.5565 | 20.5731 | 20.01 | 20.0201 | 20.0304 | 20.0408 | 20.0514 | 20.062 | 20.0728 | 20.0838 | 20.0949 | 20.1061 | 20.1175 | 20.129 | 20.1407 | 20.1525 | 20.1644 | 20.1765 | 20.1888 | 20.2012 | 20.2137 | 20.2264
1710 | 20.3019 | 20.3155 | 20.3294 | 20.3434 | 20.3576 | 20.372 | 20.3866 | 20.4013 | 20.4162 | 20.4312 | 20.4465 | 20.4619 | 20.4774 | 20.4931 | 20.509 | 20.525 | 20.5412 | 20.5575 | 20.5739 | 20.5905 | 20.0106 | 20.0214 | 20.0323 | 20.0432 | 20.0543 | 20.0655 | 20.0768 | 20.0883 | 20.0998 | 20.1115 | 20.1233 | 20.1353 | 20.1473 | 20.1595 | 20.1719 | 20.1843 | 20.1969 | 20.2096 | 20.2225 | 20.2354
1711 | 20.32 | 20.3336 | 20.3474 | 20.3614 | 20.3756 | 20.39 | 20.4045 | 20.4192 | 20.4341 | 20.4491 | 20.4643 | 20.4797 | 20.4952 | 20.5108 | 20.5267 | 20.5427 | 20.5588 | 20.575 | 20.5915 | 20.608 | 20.0113 | 20.0227 | 20.0341 | 20.0456 | 20.0573 | 20.069 | 20.0808 | 20.0928 | 20.1048 | 20.117 | 20.1292 | 20.1416 | 20.154 | 20.1666 | 20.1793 | 20.1921 | 20.2051 | 20.2181 | 20.2313 | 20.2446
1712 | 20.3381 | 20.3517 | 20.3655 | 20.3795 | 20.3936 | 20.408 | 20.4225 | 20.4372 | 20.452 | 20.467 | 20.4822 | 20.4975 | 20.513 | 20.5286 | 20.5444 | 20.5604 | 20.5765 | 20.5927 | 20.6091 | 20.6256 | 20.0119 | 20.0239 | 20.036 | 20.0481 | 20.0603 | 20.0725 | 20.0849 | 20.0973 | 20.1098 | 20.1224 | 20.1351 | 20.1479 | 20.1607 | 20.1737 | 20.1868 | 20.2 | 20.2132 | 20.2266 | 20.2401 | 20.2537
1713 | 20.3562 | 20.3698 | 20.3836 | 20.3976 | 20.4117 | 20.426 | 20.4405 | 20.4552 | 20.47 | 20.485 | 20.5001 | 20.5154 | 20.5309 | 20.5465 | 20.5623 | 20.5782 | 20.5943 | 20.6105 | 20.6268 | 20.6433 | 20.0126 | 20.0252 | 20.0378 | 20.0505 | 20.0632 | 20.076 | 20.0889 | 20.1018 | 20.1148 | 20.1278 | 20.141 | 20.1542 | 20.1674 | 20.1808 | 20.1943 | 20.2078 | 20.2214 | 20.2352 | 20.249 | 20.2629
1714 | 20.3743 | 20.3879 | 20.4017 | 20.4156 | 20.4298 | 20.4441 | 20.4585 | 20.4732 | 20.488 | 20.503 | 20.5181 | 20.5334 | 20.5488 | 20.5644 | 20.5802 | 20.5961 | 20.6121 | 20.6283 | 20.6447 | 20.6611 | 20.0132 | 20.0264 | 20.0396 | 20.0529 | 20.0662 | 20.0795 | 20.0929 | 20.1063 | 20.1198 | 20.1333 | 20.1468 | 20.1605 | 20.1742 | 20.1879 | 20.2018 | 20.2157 | 20.2296 | 20.2437 | 20.2578 | 20.2721
1715 | 20.3923 | 20.4059 | 20.4197 | 20.4337 | 20.4478 | 20.4621 | 20.4766 | 20.4912 | 20.506 | 20.521 | 20.5361 | 20.5514 | 20.5668 | 20.5824 | 20.5981 | 20.614 | 20.63 | 20.6462 | 20.6625 | 20.679 | 20.0138 | 20.0277 | 20.0415 | 20.0553 | 20.0692 | 20.083 | 20.0969 | 20.1108 | 20.1247 | 20.1387 | 20.1527 | 20.1668 | 20.1809 | 20.1951 | 20.2093 | 20.2235 | 20.2379 | 20.2523 | 20.2667 | 20.2813
1716 | 20.4104 | 20.424 | 20.4378 | 20.4517 | 20.4659 | 20.4802 | 20.4946 | 20.5093 | 20.5241 | 20.539 | 20.5541 | 20.5694 | 20.5848 | 20.6004 | 20.6161 | 20.632 | 20.648 | 20.6642 | 20.6805 | 20.6969 | 20.0145 | 20.0289 | 20.0433 | 20.0577 | 20.0721 | 20.0865 | 20.1009 | 20.1153 | 20.1297 | 20.1442 | 20.1586 | 20.1731 | 20.1876 | 20.2022 | 20.2168 | 20.2314 | 20.2461 | 20.2609 | 20.2757 | 20.2905
1717 | 20.4284 | 20.442 | 20.4558 | 20.4698 | 20.4839 | 20.4982 | 20.5127 | 20.5273 | 20.5421 | 20.5571 | 20.5722 | 20.5875 | 20.6029 | 20.6184 | 20.6342 | 20.65 | 20.666 | 20.6822 | 20.6985 | 20.7149 | 20.0151 | 20.0302 | 20.0452 | 20.0601 | 20.0751 | 20.09 | 20.1049 | 20.1198 | 20.1347 | 20.1496 | 20.1645 | 20.1794 | 20.1944 | 20.2093 | 20.2243 | 20.2393 | 20.2544 | 20.2694 | 20.2846 | 20.2997
1718 | 20.4463 | 20.46 | 20.4738 | 20.4878 | 20.502 | 20.5163 | 20.5308 | 20.5454 | 20.5602 | 20.5752 | 20.5903 | 20.6055 | 20.621 | 20.6365 | 20.6522 | 20.6681 | 20.6841 | 20.7002 | 20.7165 | 20.7329 | 20.0157 | 20.0314 | 20.047 | 20.0626 | 20.078 | 20.0935 | 20.1089 | 20.1243 | 20.1397 | 20.155 | 20.1704 | 20.1857 | 20.2011 | 20.2164 | 20.2318 | 20.2472 | 20.2626 | 20.278 | 20.2935 | 20.309
1719 | 20.4642 | 20.4779 | 20.4918 | 20.5058 | 20.52 | 20.5343 | 20.5488 | 20.5635 | 20.5783 | 20.5932 | 20.6084 | 20.6236 | 20.639 | 20.6546 | 20.6703 | 20.6862 | 20.7022 | 20.7183 | 20.7346 | 20.751 | 20.0164 | 20.0326 | 20.0488 | 20.065 | 20.081 | 20.097 | 20.1129 | 20.1288 | 20.1447 | 20.1605 | 20.1763 | 20.192 | 20.2078 | 20.2236 | 20.2393 | 20.2551 | 20.2708 | 20.2866 | 20.3024 | 20.3182
1720 | 20.4821 | 20.4958 | 20.5097 | 20.5237 | 20.5379 | 20.5523 | 20.5668 | 20.5815 | 20.5963 | 20.6113 | 20.6264 | 20.6417 | 20.6572 | 20.6727 | 20.6884 | 20.7043 | 20.7203 | 20.7364 | 20.7527 | 20.7691 | 20.017 | 20.0339 | 20.0507 | 20.0673 | 20.0839 | 20.1005 | 20.1169 | 20.1333 | 20.1496 | 20.1659 | 20.1821 | 20.1983 | 20.2145 | 20.2307 | 20.2468 | 20.263 | 20.2791 | 20.2952 | 20.3114 | 20.3275
1721 | 20.4999 | 20.5137 | 20.5276 | 20.5417 | 20.5559 | 20.5703 | 20.5848 | 20.5995 | 20.6144 | 20.6294 | 20.6445 | 20.6598 | 20.6753 | 20.6908 | 20.7066 | 20.7224 | 20.7384 | 20.7546 | 20.7708 | 20.7872 | 20.0176 | 20.0351 | 20.0525 | 20.0697 | 20.0869 | 20.1039 | 20.1209 | 20.1378 | 20.1546 | 20.1713 | 20.188 | 20.2046 | 20.2212 | 20.2378 | 20.2543 | 20.2708 | 20.2873 | 20.3038 | 20.3203 | 20.3367
1722 | 20.5177 | 20.5315 | 20.5454 | 20.5595 | 20.5738 | 20.5882 | 20.6028 | 20.6175 | 20.6324 | 20.6474 | 20.6626 | 20.6779 | 20.6934 | 20.709 | 20.7247 | 20.7406 | 20.7566 | 20.7727 | 20.789 | 20.8054 | 20.0183 | 20.0364 | 20.0543 | 20.0721 | 20.0898 | 20.1074 | 20.1249 | 20.1422 | 20.1595 | 20.1767 | 20.1939 | 20.2109 | 20.2279 | 20.2449 | 20.2618 | 20.2787 | 20.2956 | 20.3124 | 20.3292 | 20.346
1723 | 20.5353 | 20.5492 | 20.5632 | 20.5774 | 20.5917 | 20.6061 | 20.6208 | 20.6355 | 20.6504 | 20.6655 | 20.6807 | 20.696 | 20.7115 | 20.7271 | 20.7429 | 20.7587 | 20.7748 | 20.7909 | 20.8072 | 20.8236 | 20.0189 | 20.0376 | 20.0561 | 20.0745 | 20.0927 | 20.1108 | 20.1288 | 20.1467 | 20.1645 | 20.1821 | 20.1997 | 20.2172 | 20.2346 | 20.252 | 20.2693 | 20.2866 | 20.3038 | 20.321 | 20.3381 | 20.3552
1724 | 20.553 | 20.5669 | 20.5809 | 20.5951 | 20.6095 | 20.624 | 20.6387 | 20.6535 | 20.6684 | 20.6835 | 20.6987 | 20.7141 | 20.7296 | 20.7452 | 20.761 | 20.7769 | 20.7929 | 20.8091 | 20.8254 | 20.8418 | 20.0195 | 20.0388 | 20.0579 | 20.0769 | 20.0956 | 20.1143 | 20.1328 | 20.1511 | 20.1694 | 20.1875 | 20.2055 | 20.2235 | 20.2413 | 20.2591 | 20.2768 | 20.2944 | 20.312 | 20.3295 | 20.347 | 20.3645
1725 | 20.5705 | 20.5845 | 20.5986 | 20.6129 | 20.6273 | 20.6418 | 20.6565 | 20.6714 | 20.6864 | 20.7015 | 20.7167 | 20.7321 | 20.7477 | 20.7633 | 20.7791 | 20.7951 | 20.8111 | 20.8273 | 20.8436 | 20.8601 | 20.0201 | 20.04 | 20.0597 | 20.0792 | 20.0986 | 20.1177 | 20.1367 | 20.1556 | 20.1743 | 20.1929 | 20.2114 | 20.2297 | 20.248 | 20.2662 | 20.2842 | 20.3023 | 20.3202 | 20.3381 | 20.3559 | 20.3737
1726 | 20.588 | 20.602 | 20.6162 | 20.6305 | 20.645 | 20.6596 | 20.6744 | 20.6893 | 20.7043 | 20.7194 | 20.7347 | 20.7502 | 20.7657 | 20.7814 | 20.7973 | 20.8132 | 20.8293 | 20.8455 | 20.8619 | 20.8783 | 20.0207 | 20.0412 | 20.0615 | 20.0816 | 20.1014 | 20.1211 | 20.1406 | 20.16 | 20.1792 | 20.1982 | 20.2172 | 20.2359 | 20.2546 | 20.2732 | 20.2917 | 20.3101 | 20.3284 | 20.3466 | 20.3648 | 20.3829
1727 | 20.6053 | 20.6195 | 20.6337 | 20.6481 | 20.6627 | 20.6773 | 20.6921 | 20.7071 | 20.7222 | 20.7374 | 20.7527 | 20.7682 | 20.7838 | 20.7995 | 20.8154 | 20.8314 | 20.8475 | 20.8637 | 20.8801 | 20.8966 | 20.0213 | 20.0424 | 20.0633 | 20.0839 | 20.1043 | 20.1245 | 20.1445 | 20.1644 | 20.1841 | 20.2036 | 20.2229 | 20.2422 | 20.2613 | 20.2802 | 20.2991 | 20.3179 | 20.3366 | 20.3552 | 20.3737 | 20.3921
1728 | 20.6227 | 20.6369 | 20.6512 | 20.6657 | 20.6803 | 20.695 | 20.7099 | 20.7249 | 20.74 | 20.7553 | 20.7707 | 20.7862 | 20.8018 | 20.8176 | 20.8335 | 20.8495 | 20.8657 | 20.8819 | 20.8983 | 20.9148 | 20.022 | 20.0436 | 20.0651 | 20.0862 | 20.1072 | 20.1279 | 20.1484 | 20.1688 | 20.1889 | 20.2089 | 20.2287 | 20.2484 | 20.2679 | 20.2873 | 20.3065 | 20.3257 | 20.3447 | 20.3637 | 20.3825 | 20.4013
1729 | 20.6399 | 20.6542 | 20.6686 | 20.6831 | 20.6978 | 20.7126 | 20.7275 | 20.7426 | 20.7578 | 20.7731 | 20.7886 | 20.8041 | 20.8198 | 20.8356 | 20.8516 | 20.8676 | 20.8838 | 20.9001 | 20.9165 | 20.9331 | 20.0226 | 20.0448 | 20.0668 | 20.0886 | 20.1101 | 20.1313 | 20.1523 | 20.1731 | 20.1938 | 20.2142 | 20.2344 | 20.2545 | 20.2745 | 20.2943 | 20.3139 | 20.3334 | 20.3529 | 20.3721 | 20.3913 | 20.4104
1730 | 20.657 | 20.6714 | 20.6859 | 20.7005 | 20.7153 | 20.7302 | 20.7452 | 20.7603 | 20.7755 | 20.7909 | 20.8064 | 20.822 | 20.8378 | 20.8537 | 20.8696 | 20.8857 | 20.9019 | 20.9183 | 20.9347 | 20.9513 | 20.0232 | 20.046 | 20.0686 | 20.0909 | 20.1129 | 20.1347 | 20.1562 | 20.1775 | 20.1986 | 20.2195 | 20.2402 | 20.2607 | 20.281 | 20.3012 | 20.3213 | 20.3412 | 20.361 | 20.3806 | 20.4002 | 20.4196
1731 | 20.6741 | 20.6885 | 20.7031 | 20.7178 | 20.7327 | 20.7476 | 20.7627 | 20.7779 | 20.7932 | 20.8087 | 20.8242 | 20.8399 | 20.8557 | 20.8716 | 20.8877 | 20.9038 | 20.9201 | 20.9364 | 20.9529 | 20.9695 | 20.0238 | 20.0472 | 20.0703 | 20.0932 | 20.1157 | 20.138 | 20.16 | 20.1818 | 20.2034 | 20.2247 | 20.2459 | 20.2668 | 20.2876 | 20.3082 | 20.3286 | 20.3489 | 20.3691 | 20.3891 | 20.4089 | 20.4287
1732 | 20.691 | 20.7056 | 20.7203 | 20.7351 | 20.75 | 20.7651 | 20.7802 | 20.7955 | 20.8109 | 20.8264 | 20.842 | 20.8578 | 20.8736 | 20.8896 | 20.9057 | 20.9219 | 20.9382 | 20.9546 | 20.9711 | 20.9877 | 20.0244 | 20.0484 | 20.0721 | 20.0955 | 20.1185 | 20.1413 | 20.1639 | 20.1862 | 20.2082 | 20.23 | 20.2516 | 20.2729 | 20.2941 | 20.3151 | 20.3359 | 20.3566 | 20.3771 | 20.3975 | 20.4177 | 20.4378
1733 | 20.7079 | 20.7225 | 20.7373 | 20.7522 | 20.7673 | 20.7824 | 20.7976 | 20.813 | 20.8285 | 20.8441 | 20.8597 | 20.8755 | 20.8915 | 20.9075 | 20.9236 | 20.9399 | 20.9562 | 20.9727 | 20.9892 | 21.0059 | 20.025 | 20.0496 | 20.0738 | 20.0977 | 20.1214 | 20.1447 | 20.1677 | 20.1904 | 20.2129 | 20.2352 | 20.2572 | 20.279 | 20.3006 | 20.322 | 20.3432 | 20.3643 | 20.3852 | 20.4059 | 20.4265 | 20.4469
1734 | 20.7246 | 20.7394 | 20.7543 | 20.7693 | 20.7844 | 20.7997 | 20.815 | 20.8304 | 20.846 | 20.8617 | 20.8774 | 20.8933 | 20.9093 | 20.9254 | 20.9416 | 20.9578 | 20.9743 | 20.9908 | 21.0074 | 21.0241 | 20.0256 | 20.0507 | 20.0755 | 20.1 | 20.1241 | 20.148 | 20.1715 | 20.1947 | 20.2177 | 20.2404 | 20.2629 | 20.2851 | 20.3071 | 20.3289 | 20.3505 | 20.3719 | 20.3932 | 20.4142 | 20.4352 | 20.4559
1735 | 20.8061 | 20.8211 | 20.8361 | 20.8513 | 20.8665 | 20.8818 | 20.8973 | 20.9128 | 20.9285 | 20.9442 | 20.9601 | 20.9761 | 20.9921 | 21.0083 | 21.0246 | 21.0409 | 21.0574 | 21.074 | 21.0907 | 21.1074 | 20.0284 | 20.0564 | 20.0839 | 20.1109 | 20.1376 | 20.1638 | 20.1897 | 20.2152 | 20.2404 | 20.2652 | 20.2897 | 20.3139 | 20.3378 | 20.3614 | 20.3848 | 20.408 | 20.4309 | 20.4536 | 20.476 | 20.4983
1736 | 20.8866 | 20.9017 | 20.9169 | 20.9322 | 20.9476 | 20.9631 | 20.9787 | 20.9944 | 21.0101 | 21.026 | 21.042 | 21.058 | 21.0742 | 21.0905 | 21.1068 | 21.1233 | 21.1399 | 21.1565 | 21.1733 | 21.1901 | 20.0313 | 20.062 | 20.0921 | 20.1217 | 20.1509 | 20.1795 | 20.2077 | 20.2354 | 20.2628 | 20.2897 | 20.3162 | 20.3424 | 20.3682 | 20.3936 | 20.4188 | 20.4436 | 20.4682 | 20.4925 | 20.5165 | 20.5402
1737 | 20.9661 | 20.9814 | 20.9968 | 21.0122 | 21.0278 | 21.0435 | 21.0592 | 21.075 | 21.091 | 21.107 | 21.1231 | 21.1393 | 21.1556 | 21.1719 | 21.1884 | 21.205 | 21.2217 | 21.2384 | 21.2553 | 21.2722 | 20.0341 | 20.0675 | 20.1002 | 20.1324 | 20.164 | 20.195 | 20.2255 | 20.2554 | 20.2849 | 20.3139 | 20.3424 | 20.3705 | 20.3982 | 20.4255 | 20.4524 | 20.4789 | 20.5051 | 20.531 | 20.5565 | 20.5818
1738 | 21.0446 | 21.0601 | 21.0757 | 21.0914 | 21.1071 | 21.123 | 21.1389 | 21.1549 | 21.171 | 21.1872 | 21.2034 | 21.2198 | 21.2362 | 21.2527 | 21.2693 | 21.286 | 21.3028 | 21.3197 | 21.3366 | 21.3537 | 20.0368 | 20.0729 | 20.1083 | 20.143 | 20.177 | 20.2103 | 20.2431 | 20.2752 | 20.3068 | 20.3378 | 20.3684 | 20.3984 | 20.4279 | 20.457 | 20.4857 | 20.5139 | 20.5417 | 20.5692 | 20.5962 | 20.6229
1739 | 21.1221 | 21.1379 | 21.1537 | 21.1696 | 21.1856 | 21.2016 | 21.2178 | 21.234 | 21.2502 | 21.2666 | 21.283 | 21.2995 | 21.3161 | 21.3328 | 21.3496 | 21.3664 | 21.3833 | 21.4003 | 21.4174 | 21.4346 | 20.0396 | 20.0783 | 20.1162 | 20.1534 | 20.1898 | 20.2255 | 20.2604 | 20.2948 | 20.3285 | 20.3616 | 20.3941 | 20.426 | 20.4574 | 20.4882 | 20.5186 | 20.5485 | 20.578 | 20.607 | 20.6355 | 20.6637
1740 | 21.1987 | 21.2147 | 21.2308 | 21.247 | 21.2632 | 21.2795 | 21.2958 | 21.3123 | 21.3288 | 21.3453 | 21.3619 | 21.3786 | 21.3954 | 21.4122 | 21.4292 | 21.4462 | 21.4632 | 21.4804 | 21.4976 | 21.5149 | 20.0423 | 20.0836 | 20.1241 | 20.1637 | 20.2024 | 20.2404 | 20.2776 | 20.3141 | 20.3499 | 20.385 | 20.4195 | 20.4533 | 20.4865 | 20.5192 | 20.5513 | 20.5828 | 20.6139 | 20.6444 | 20.6745 | 20.7041
1741 | 21.2744 | 21.2907 | 21.3071 | 21.3235 | 21.34 | 21.3566 | 21.3732 | 21.3898 | 21.4065 | 21.4233 | 21.4402 | 21.4571 | 21.474 | 21.4911 | 21.5082 | 21.5253 | 21.5426 | 21.5599 | 21.5772 | 21.5947 | 20.0449 | 20.0889 | 20.1318 | 20.1739 | 20.215 | 20.2552 | 20.2947 | 20.3333 | 20.3711 | 20.4082 | 20.4446 | 20.4803 | 20.5154 | 20.5498 | 20.5836 | 20.6168 | 20.6494 | 20.6815 | 20.7131 | 20.7442
1742 | 21.3492 | 21.3659 | 21.3826 | 21.3993 | 21.4161 | 21.4329 | 21.4498 | 21.4667 | 21.4836 | 21.5006 | 21.5177 | 21.5348 | 21.552 | 21.5692 | 21.5865 | 21.6039 | 21.6213 | 21.6388 | 21.6563 | 21.6739 | 20.0476 | 20.0941 | 20.1395 | 20.1839 | 20.2274 | 20.2699 | 20.3115 | 20.3522 | 20.3921 | 20.4312 | 20.4695 | 20.5071 | 20.544 | 20.5801 | 20.6156 | 20.6505 | 20.6847 | 20.7183 | 20.7514 | 20.784
1743 | 21.4232 | 21.4402 | 21.4572 | 21.4742 | 21.4913 | 21.5085 | 21.5256 | 21.5428 | 21.56 | 21.5773 | 21.5946 | 21.612 | 21.6294 | 21.6468 | 21.6643 | 21.6819 | 21.6995 | 21.7172 | 21.7349 | 21.7527 | 20.0502 | 20.0992 | 20.1471 | 20.1939 | 20.2396 | 20.2844 | 20.3282 | 20.371 | 20.4129 | 20.454 | 20.4942 | 20.5336 | 20.5723 | 20.6102 | 20.6473 | 20.6838 | 20.7196 | 20.7548 | 20.7894 | 20.8234
1744 | 21.4963 | 21.5136 | 21.531 | 21.5484 | 21.5659 | 21.5833 | 21.6008 | 21.6182 | 21.6358 | 21.6533 | 21.6709 | 21.6885 | 21.7061 | 21.7238 | 21.7416 | 21.7594 | 21.7772 | 21.795 | 21.813 | 21.8309 | 20.0528 | 20.1043 | 20.1546 | 20.2038 | 20.2518 | 20.2987 | 20.3447 | 20.3896 | 20.4335 | 20.4765 | 20.5186 | 20.5599 | 20.6003 | 20.6399 | 20.6788 | 20.7169 | 20.7543 | 20.791 | 20.827 | 20.8624
1745 | 21.5686 | 21.5863 | 21.6041 | 21.6219 | 21.6396 | 21.6574 | 21.6752 | 21.693 | 21.7108 | 21.7287 | 21.7465 | 21.7644 | 21.7823 | 21.8003 | 21.8182 | 21.8363 | 21.8543 | 21.8724 | 21.8905 | 21.9087 | 20.0553 | 20.1093 | 20.162 | 20.2135 | 20.2638 | 20.3129 | 20.361 | 20.408 | 20.4539 | 20.4989 | 20.5429 | 20.5859 | 20.6281 | 20.6695 | 20.71 | 20.7497 | 20.7886 | 20.8269 | 20.8644 | 20.9012
1746 | 21.6401 | 21.6583 | 21.6764 | 21.6946 | 21.7127 | 21.7308 | 21.749 | 21.7671 | 21.7852 | 21.8034 | 21.8216 | 21.8397 | 21.8579 | 21.8761 | 21.8944 | 21.9126 | 21.9309 | 21.9492 | 21.9676 | 21.986 | 20.0578 | 20.1143 | 20.1694 | 20.2231 | 20.2757 | 20.327 | 20.3771 | 20.4262 | 20.4741 | 20.521 | 20.5668 | 20.6117 | 20.6557 | 20.6987 | 20.7409 | 20.7822 | 20.8227 | 20.8624 | 20.9014 | 20.9396
1747 | 21.7108 | 21.7294 | 21.748 | 21.7665 | 21.7851 | 21.8036 | 21.8221 | 21.8406 | 21.859 | 21.8775 | 21.896 | 21.9145 | 21.933 | 21.9515 | 21.97 | 21.9885 | 22.007 | 22.0256 | 22.0442 | 22.0628 | 20.0603 | 20.1192 | 20.1766 | 20.2327 | 20.2874 | 20.3409 | 20.3931 | 20.4442 | 20.4941 | 20.5429 | 20.5906 | 20.6373 | 20.683 | 20.7277 | 20.7715 | 20.8144 | 20.8565 | 20.8977 | 20.9381 | 20.9778
1748 | 21.7807 | 21.7998 | 21.8188 | 21.8378 | 21.8567 | 21.8756 | 21.8945 | 21.9134 | 21.9322 | 21.951 | 21.9698 | 21.9886 | 22.0074 | 22.0262 | 22.045 | 22.0638 | 22.0826 | 22.1015 | 22.1203 | 22.1392 | 20.0628 | 20.1241 | 20.1838 | 20.2421 | 20.2991 | 20.3547 | 20.409 | 20.462 | 20.5139 | 20.5646 | 20.6141 | 20.6626 | 20.71 | 20.7564 | 20.8019 | 20.8464 | 20.89 | 20.9327 | 20.9746 | 21.0156
1749 | 21.8499 | 21.8695 | 21.8889 | 21.9084 | 21.9277 | 21.9471 | 21.9663 | 21.9856 | 22.0048 | 22.024 | 22.0431 | 22.0623 | 22.0814 | 22.1005 | 22.1196 | 22.1387 | 22.1578 | 22.1769 | 22.196 | 22.2151 | 20.0652 | 20.1289 | 20.1909 | 20.2515 | 20.3106 | 20.3683 | 20.4247 | 20.4797 | 20.5335 | 20.5861 | 20.6374 | 20.6877 | 20.7368 | 20.7849 | 20.832 | 20.8781 | 20.9232 | 20.9674 | 21.0107 | 21.0532
1750 | 21.9184 | 21.9384 | 21.9584 | 21.9782 | 21.9981 | 22.0178 | 22.0375 | 22.0572 | 22.0768 | 22.0963 | 22.1158 | 22.1353 | 22.1548 | 22.1742 | 22.1936 | 22.213 | 22.2324 | 22.2518 | 22.2712 | 22.2905 | 20.0677 | 20.1336 | 20.198 | 20.2608 | 20.322 | 20.3818 | 20.4402 | 20.4972 | 20.5529 | 20.6074 | 20.6606 | 20.7126 | 20.7634 | 20.8132 | 20.8619 | 20.9095 | 20.9562 | 21.0018 | 21.0466 | 21.0905
1751 | 21.9861 | 22.0066 | 22.0271 | 22.0475 | 22.0677 | 22.0879 | 22.1081 | 22.1281 | 22.1481 | 22.1681 | 22.188 | 22.2078 | 22.2277 | 22.2474 | 22.2672 | 22.2869 | 22.3066 | 22.3263 | 22.3459 | 22.3656 | 20.07 | 20.1383 | 20.2049 | 20.2699 | 20.3333 | 20.3952 | 20.4556 | 20.5146 | 20.5722 | 20.6285 | 20.6835 | 20.7372 | 20.7898 | 20.8412 | 20.8915 | 20.9407 | 20.9888 | 21.036 | 21.0822 | 21.1275
1752 | 22.0531 | 22.0742 | 22.0951 | 22.116 | 22.1368 | 22.1574 | 22.178 | 22.1985 | 22.219 | 22.2393 | 22.2596 | 22.2798 | 22.3 | 22.3201 | 22.3402 | 22.3603 | 22.3803 | 22.4003 | 22.4202 | 22.4402 | 20.0724 | 20.143 | 20.2118 | 20.279 | 20.3445 | 20.4084 | 20.4708 | 20.5318 | 20.5913 | 20.6494 | 20.7062 | 20.7617 | 20.8159 | 20.869 | 20.9208 | 20.9716 | 21.0213 | 21.0699 | 21.1175 | 21.1642
1753 | 22.1194 | 22.141 | 22.1625 | 22.1839 | 22.2052 | 22.2263 | 22.2474 | 22.2683 | 22.2892 | 22.31 | 22.3307 | 22.3513 | 22.3719 | 22.3924 | 22.4128 | 22.4332 | 22.4536 | 22.4739 | 22.4941 | 22.5144 | 20.0747 | 20.1476 | 20.2187 | 20.288 | 20.3556 | 20.4215 | 20.4859 | 20.5488 | 20.6102 | 20.6701 | 20.7287 | 20.7859 | 20.8418 | 20.8965 | 20.95 | 21.0023 | 21.0535 | 21.1035 | 21.1526 | 21.2006
1754 | 22.185 | 22.2072 | 22.2292 | 22.2512 | 22.2729 | 22.2946 | 22.3161 | 22.3376 | 22.3589 | 22.3801 | 22.4012 | 22.4222 | 22.4432 | 22.4641 | 22.4849 | 22.5057 | 22.5263 | 22.547 | 22.5676 | 22.5881 | 20.0771 | 20.1522 | 20.2254 | 20.2969 | 20.3665 | 20.4345 | 20.5009 | 20.5657 | 20.6289 | 20.6907 | 20.751 | 20.8099 | 20.8675 | 20.9238 | 20.9789 | 21.0327 | 21.0854 | 21.1369 | 21.1874 | 21.2368
1755 | 22.2499 | 22.2727 | 22.2953 | 22.3178 | 22.3401 | 22.3623 | 22.3843 | 22.4062 | 22.428 | 22.4497 | 22.4712 | 22.4927 | 22.5141 | 22.5353 | 22.5565 | 22.5777 | 22.5987 | 22.6197 | 22.6406 | 22.6615 | 20.0793 | 20.1567 | 20.2321 | 20.3057 | 20.3774 | 20.4474 | 20.5157 | 20.5824 | 20.6475 | 20.711 | 20.7731 | 20.8337 | 20.893 | 20.9509 | 21.0075 | 21.0629 | 21.1171 | 21.17 | 21.2219 | 21.2727
1756 | 22.3141 | 22.3375 | 22.3607 | 22.3838 | 22.4067 | 22.4294 | 22.4519 | 22.4743 | 22.4966 | 22.5187 | 22.5407 | 22.5626 | 22.5844 | 22.6061 | 22.6277 | 22.6492 | 22.6706 | 22.692 | 22.7132 | 22.7344 | 20.0816 | 20.1612 | 20.2387 | 20.3144 | 20.3882 | 20.4601 | 20.5304 | 20.5989 | 20.6659 | 20.7312 | 20.795 | 20.8573 | 20.9182 | 20.9778 | 21.036 | 21.0928 | 21.1485 | 21.2029 | 21.2562 | 21.3083
1757 | 22.3777 | 22.4017 | 22.4256 | 22.4492 | 22.4726 | 22.4959 | 22.5189 | 22.5419 | 22.5646 | 22.5872 | 22.6097 | 22.6321 | 22.6543 | 22.6764 | 22.6984 | 22.7203 | 22.7421 | 22.7638 | 22.7854 | 22.807 | 20.0838 | 20.1656 | 20.2453 | 20.323 | 20.3988 | 20.4728 | 20.5449 | 20.6153 | 20.6841 | 20.7512 | 20.8167 | 20.8808 | 20.9433 | 21.0044 | 21.0642 | 21.1226 | 21.1797 | 21.2355 | 21.2902 | 21.3437
1758 | 22.4406 | 22.4653 | 22.4897 | 22.514 | 22.538 | 22.5618 | 22.5854 | 22.6089 | 22.6321 | 22.6552 | 22.6782 | 22.701 | 22.7237 | 22.7462 | 22.7686 | 22.7909 | 22.8131 | 22.8352 | 22.8572 | 22.8791 | 20.0861 | 20.17 | 20.2518 | 20.3316 | 20.4094 | 20.4853 | 20.5593 | 20.6316 | 20.7022 | 20.771 | 20.8383 | 20.904 | 20.9681 | 21.0308 | 21.0921 | 21.152 | 21.2106 | 21.2679 | 21.324 | 21.3788
1759 | 22.5029 | 22.5282 | 22.5533 | 22.5781 | 22.6028 | 22.6271 | 22.6513 | 22.6753 | 22.6991 | 22.7227 | 22.7462 | 22.7695 | 22.7926 | 22.8156 | 22.8384 | 22.8612 | 22.8838 | 22.9062 | 22.9286 | 22.9509 | 20.0883 | 20.1743 | 20.2582 | 20.34 | 20.4198 | 20.4977 | 20.5736 | 20.6477 | 20.7201 | 20.7907 | 20.8596 | 20.927 | 20.9928 | 21.0571 | 21.1199 | 21.1813 | 21.2413 | 21.3 | 21.3575 | 21.4137
1760 | 22.5645 | 22.5906 | 22.6163 | 22.6417 | 22.667 | 22.692 | 22.7167 | 22.7412 | 22.7656 | 22.7897 | 22.8137 | 22.8374 | 22.8611 | 22.8845 | 22.9078 | 22.9309 | 22.954 | 22.9768 | 22.9996 | 23.0223 | 20.0904 | 20.1786 | 20.2646 | 20.3484 | 20.4302 | 20.5099 | 20.5877 | 20.6637 | 20.7378 | 20.8102 | 20.8808 | 20.9498 | 21.0172 | 21.0831 | 21.1474 | 21.2103 | 21.2718 | 21.3319 | 21.3907 | 21.4483
1761 | 22.6256 | 22.6523 | 22.6787 | 22.7048 | 22.7306 | 22.7562 | 22.7815 | 22.8067 | 22.8315 | 22.8562 | 22.8807 | 22.905 | 22.929 | 22.953 | 22.9767 | 23.0003 | 23.0237 | 23.047 | 23.0702 | 23.0932 | 20.0926 | 20.1829 | 20.2709 | 20.3567 | 20.4404 | 20.5221 | 20.6018 | 20.6795 | 20.7554 | 20.8295 | 20.9018 | 20.9725 | 21.0415 | 21.1089 | 21.1747 | 21.2391 | 21.3021 | 21.3636 | 21.4238 | 21.4826
1762 | 22.686 | 22.7134 | 22.7404 | 22.7672 | 22.7937 | 22.8199 | 22.8458 | 22.8715 | 22.897 | 22.9222 | 22.9472 | 22.972 | 22.9966 | 23.021 | 23.0452 | 23.0692 | 23.0931 | 23.1168 | 23.1404 | 23.1638 | 20.0947 | 20.1871 | 20.2771 | 20.3649 | 20.4506 | 20.5341 | 20.6157 | 20.6952 | 20.7728 | 20.8486 | 20.9227 | 20.9949 | 21.0655 | 21.1345 | 21.2018 | 21.2677 | 21.3321 | 21.395 | 21.4566 | 21.5168
1763 | 22.7458 | 22.7739 | 22.8016 | 22.8291 | 22.8562 | 22.8831 | 22.9096 | 22.9359 | 22.9619 | 22.9877 | 23.0132 | 23.0386 | 23.0637 | 23.0885 | 23.1132 | 23.1377 | 23.1621 | 23.1862 | 23.2102 | 23.2341 | 20.0968 | 20.1912 | 20.2833 | 20.3731 | 20.4606 | 20.5461 | 20.6294 | 20.7108 | 20.7901 | 20.8676 | 20.9433 | 21.0172 | 21.0894 | 21.1599 | 21.2287 | 21.2961 | 21.3619 | 21.4262 | 21.4891 | 21.5507
1764 | 22.805 | 22.8338 | 22.8623 | 22.8904 | 22.9182 | 22.9457 | 22.9729 | 22.9998 | 23.0264 | 23.0527 | 23.0788 | 23.1047 | 23.1303 | 23.1557 | 23.1809 | 23.2058 | 23.2306 | 23.2552 | 23.2796 | 23.3039 | 20.0989 | 20.1954 | 20.2894 | 20.3811 | 20.4706 | 20.5579 | 20.6431 | 20.7262 | 20.8073 | 20.8865 | 20.9638 | 21.0393 | 21.113 | 21.185 | 21.2554 | 21.3242 | 21.3914 | 21.4572 | 21.5214 | 21.5843
1765 | 22.8636 | 22.8932 | 22.9223 | 22.9512 | 22.9797 | 23.0078 | 23.0356 | 23.0631 | 23.0904 | 23.1173 | 23.1439 | 23.1703 | 23.1965 | 23.2224 | 23.2481 | 23.2735 | 23.2988 | 23.3238 | 23.3487 | 23.3734 | 20.101 | 20.1994 | 20.2955 | 20.3891 | 20.4805 | 20.5696 | 20.6566 | 20.7414 | 20.8243 | 20.9051 | 20.9841 | 21.0612 | 21.1365 | 21.21 | 21.2819 | 21.3521 | 21.4208 | 21.4879 | 21.5535 | 21.6177
1766 | 22.9216 | 22.9519 | 22.9819 | 23.0114 | 23.0406 | 23.0694 | 23.0979 | 23.126 | 23.1538 | 23.1814 | 23.2086 | 23.2355 | 23.2622 | 23.2887 | 23.3148 | 23.3408 | 23.3665 | 23.3921 | 23.4174 | 23.4425 | 20.103 | 20.2035 | 20.3015 | 20.397 | 20.4903 | 20.5812 | 20.67 | 20.7566 | 20.8411 | 20.9236 | 21.0042 | 21.0829 | 21.1598 | 21.2348 | 21.3082 | 21.3799 | 21.4499 | 21.5184 | 21.5854 | 21.6509
1767 | 22.979 | 23.0101 | 23.0408 | 23.0711 | 23.101 | 23.1305 | 23.1596 | 23.1884 | 23.2168 | 23.245 | 23.2728 | 23.3003 | 23.3275 | 23.3545 | 23.3812 | 23.4077 | 23.4339 | 23.4599 | 23.4857 | 23.5112 | 20.1051 | 20.2075 | 20.3074 | 20.4049 | 20.5 | 20.5927 | 20.6832 | 20.7716 | 20.8578 | 20.942 | 21.0242 | 21.1045 | 21.1829 | 21.2594 | 21.3343 | 21.4074 | 21.4788 | 21.5487 | 21.617 | 21.6838
1768 | 23.0359 | 23.0678 | 23.0992 | 23.1302 | 23.1608 | 23.191 | 23.2208 | 23.2503 | 23.2794 | 23.3081 | 23.3365 | 23.3646 | 23.3924 | 23.4199 | 23.4472 | 23.4741 | 23.5009 | 23.5273 | 23.5536 | 23.5796 | 20.1071 | 20.2115 | 20.3133 | 20.4126 | 20.5096 | 20.6041 | 20.6964 | 20.7865 | 20.8744 | 20.9602 | 21.044 | 21.1258 | 21.2058 | 21.2838 | 21.3601 | 21.4347 | 21.5075 | 21.5788 | 21.6484 | 21.7165
1769 | 23.0922 | 23.1249 | 23.1571 | 23.1889 | 23.2202 | 23.2511 | 23.2816 | 23.3117 | 23.3414 | 23.3708 | 23.3998 | 23.4285 | 23.4569 | 23.4849 | 23.5127 | 23.5402 | 23.5674 | 23.5944 | 23.6211 | 23.6476 | 20.109 | 20.2154 | 20.3191 | 20.4203 | 20.5191 | 20.6154 | 20.7094 | 20.8012 | 20.8908 | 20.9782 | 21.0636 | 21.147 | 21.2285 | 21.3081 | 21.3858 | 21.4618 | 21.536 | 21.6086 | 21.6796 | 21.749
1770 | 23.148 | 23.1814 | 23.2144 | 23.247 | 23.279 | 23.3106 | 23.3418 | 23.3726 | 23.403 | 23.433 | 23.4627 | 23.492 | 23.5209 | 23.5495 | 23.5779 | 23.6059 | 23.6336 | 23.6611 | 23.6883 | 23.7153 | 20.111 | 20.2193 | 20.3249 | 20.428 | 20.5285 | 20.6266 | 20.7224 | 20.8158 | 20.9071 | 20.9961 | 21.0831 | 21.1681 | 21.251 | 21.3321 | 21.4113 | 21.4887 | 21.5643 | 21.6383 | 21.7106 | 21.7813
1771 | 23.2032 | 23.2375 | 23.2713 | 23.3045 | 23.3374 | 23.3697 | 23.4016 | 23.4331 | 23.4641 | 23.4948 | 23.5251 | 23.555 | 23.5845 | 23.6137 | 23.6426 | 23.6712 | 23.6995 | 23.7274 | 23.7551 | 23.7826 | 20.113 | 20.2231 | 20.3306 | 20.4355 | 20.5378 | 20.6377 | 20.7352 | 20.8303 | 20.9232 | 21.0139 | 21.1024 | 21.1889 | 21.2734 | 21.3559 | 21.4366 | 21.5154 | 21.5924 | 21.6677 | 21.7413 | 21.8133
1772 | 23.2578 | 23.293 | 23.3276 | 23.3616 | 23.3952 | 23.4283 | 23.4609 | 23.4931 | 23.5248 | 23.5561 | 23.587 | 23.6176 | 23.6477 | 23.6775 | 23.707 | 23.7361 | 23.7649 | 23.7934 | 23.8216 | 23.8495 | 20.1149 | 20.227 | 20.3363 | 20.443 | 20.5471 | 20.6487 | 20.7479 | 20.8447 | 20.9392 | 21.0315 | 21.1216 | 21.2096 | 21.2956 | 21.3796 | 21.4617 | 21.5419 | 21.6203 | 21.6969 | 21.7718 | 21.8451
1773 | 23.3119 | 23.3479 | 23.3833 | 23.4182 | 23.4526 | 23.4864 | 23.5197 | 23.5526 | 23.585 | 23.617 | 23.6486 | 23.6797 | 23.7105 | 23.7409 | 23.7709 | 23.8006 | 23.83 | 23.859 | 23.8877 | 23.9161 | 20.1168 | 20.2307 | 20.3419 | 20.4504 | 20.5563 | 20.6596 | 20.7605 | 20.8589 | 20.9551 | 21.0489 | 21.1406 | 21.2302 | 21.3176 | 21.4031 | 21.4866 | 21.5682 | 21.6479 | 21.7259 | 21.8022 | 21.8767
1774 | 23.3655 | 23.4024 | 23.4386 | 23.4743 | 23.5094 | 23.544 | 23.5781 | 23.6117 | 23.6448 | 23.6775 | 23.7097 | 23.7415 | 23.7729 | 23.8039 | 23.8345 | 23.8647 | 23.8946 | 23.9242 | 23.9535 | 23.9824 | 20.1187 | 20.2345 | 20.3475 | 20.4577 | 20.5654 | 20.6704 | 20.7729 | 20.873 | 20.9708 | 21.0662 | 21.1595 | 21.2505 | 21.3395 | 21.4264 | 21.5113 | 21.5943 | 21.6754 | 21.7547 | 21.8323 | 21.9081
1775 | 23.4186 | 23.4563 | 23.4934 | 23.5299 | 23.5658 | 23.6012 | 23.636 | 23.6703 | 23.7041 | 23.7375 | 23.7704 | 23.8028 | 23.8349 | 23.8665 | 23.8977 | 23.9285 | 23.959 | 23.9891 | 24.0188 | 24.0483 | 20.1206 | 20.2382 | 20.353 | 20.465 | 20.5744 | 20.6811 | 20.7853 | 20.887 | 20.9864 | 21.0834 | 21.1782 | 21.2707 | 21.3611 | 21.4495 | 21.5358 | 21.6202 | 21.7027 | 21.7833 | 21.8621 | 21.9392
1776 | 23.4712 | 23.5097 | 23.5477 | 23.585 | 23.6217 | 23.6578 | 23.6934 | 23.7285 | 23.763 | 23.7971 | 23.8307 | 23.8638 | 23.8964 | 23.9287 | 23.9605 | 23.9919 | 24.0229 | 24.0536 | 24.0839 | 24.1139 | 20.1224 | 20.2419 | 20.3584 | 20.4722 | 20.5833 | 20.6917 | 20.7976 | 20.9009 | 21.0019 | 21.1004 | 21.1967 | 21.2908 | 21.3827 | 21.4724 | 21.5602 | 21.6459 | 21.7298 | 21.8117 | 21.8918 | 21.9702
1777 | 23.5232 | 23.5627 | 23.6014 | 23.6396 | 23.6771 | 23.7141 | 23.7504 | 23.7862 | 23.8215 | 23.8563 | 23.8905 | 23.9243 | 23.9576 | 23.9905 | 24.0229 | 24.0549 | 24.0865 | 24.1177 | 24.1486 | 24.1791 | 20.1242 | 20.2455 | 20.3638 | 20.4794 | 20.5921 | 20.7022 | 20.8097 | 20.9147 | 21.0172 | 21.1173 | 21.2151 | 21.3107 | 21.404 | 21.4952 | 21.5843 | 21.6715 | 21.7566 | 21.8399 | 21.9213 | 22.0009
1778 | 23.5747 | 23.6151 | 23.6548 | 23.6937 | 23.7321 | 23.7698 | 23.807 | 23.8435 | 23.8795 | 23.915 | 23.95 | 23.9844 | 24.0184 | 24.0519 | 24.0849 | 24.1175 | 24.1497 | 24.1815 | 24.2129 | 24.244 | 20.1261 | 20.2491 | 20.3692 | 20.4864 | 20.6009 | 20.7127 | 20.8218 | 20.9283 | 21.0324 | 21.1341 | 21.2334 | 21.3304 | 21.4252 | 21.5178 | 21.6083 | 21.6968 | 21.7833 | 21.8679 | 21.9506 | 22.0315
1779 | 23.6258 | 23.667 | 23.7076 | 23.7474 | 23.7866 | 23.8252 | 23.8631 | 23.9004 | 23.9372 | 23.9733 | 24.009 | 24.0441 | 24.0788 | 24.1129 | 24.1466 | 24.1798 | 24.2126 | 24.245 | 24.2769 | 24.3085 | 20.1279 | 20.2527 | 20.3745 | 20.4935 | 20.6096 | 20.723 | 20.8337 | 20.9419 | 21.0475 | 21.1507 | 21.2515 | 21.35 | 21.4462 | 21.5402 | 21.6321 | 21.722 | 21.8098 | 21.8957 | 21.9797 | 22.0618
1780 | 23.6763 | 23.7185 | 23.7599 | 23.8006 | 23.8407 | 23.88 | 23.9187 | 23.9568 | 23.9943 | 24.0313 | 24.0676 | 24.1035 | 24.1388 | 24.1736 | 24.2079 | 24.2417 | 24.2751 | 24.3081 | 24.3406 | 24.3727 | 20.1296 | 20.2562 | 20.3798 | 20.5004 | 20.6182 | 20.7332 | 20.8456 | 20.9553 | 21.0625 | 21.1671 | 21.2694 | 21.3694 | 21.467 | 21.5625 | 21.6558 | 21.747 | 21.8361 | 21.9233 | 22.0085 | 22.0919
1781 | 23.7264 | 23.7695 | 23.8118 | 23.8534 | 23.8943 | 23.9345 | 23.974 | 24.0129 | 24.0511 | 24.0888 | 24.1259 | 24.1624 | 24.1984 | 24.2338 | 24.2688 | 24.3033 | 24.3373 | 24.3708 | 24.4039 | 24.4366 | 20.1314 | 20.2597 | 20.385 | 20.5073 | 20.6267 | 20.7434 | 20.8573 | 20.9686 | 21.0773 | 21.1835 | 21.2872 | 21.3886 | 21.4877 | 21.5846 | 21.6792 | 21.7718 | 21.8622 | 21.9507 | 22.0372 | 22.1218
1782 | 23.776 | 23.82 | 23.8632 | 23.9057 | 23.9474 | 23.9884 | 24.0288 | 24.0685 | 24.1075 | 24.1459 | 24.1837 | 24.2209 | 24.2576 | 24.2937 | 24.3294 | 24.3645 | 24.3991 | 24.4332 | 24.4669 | 24.5002 | 20.1332 | 20.2632 | 20.3901 | 20.5141 | 20.6352 | 20.7534 | 20.8689 | 20.9818 | 21.092 | 21.1997 | 21.3049 | 21.4078 | 21.5083 | 21.6065 | 21.7025 | 21.7964 | 21.8882 | 21.9779 | 22.0657 | 22.1515
1783 | 23.8251 | 23.8701 | 23.9142 | 23.9575 | 24.0001 | 24.042 | 24.0832 | 24.1236 | 24.1634 | 24.2026 | 24.2411 | 24.2791 | 24.3165 | 24.3533 | 24.3895 | 24.4253 | 24.4605 | 24.4953 | 24.5296 | 24.5634 | 20.1349 | 20.2666 | 20.3952 | 20.5209 | 20.6436 | 20.7634 | 20.8805 | 20.9948 | 21.1066 | 21.2158 | 21.3225 | 21.4267 | 21.5286 | 21.6282 | 21.7256 | 21.8208 | 21.9139 | 22.0049 | 22.094 | 22.1811
1784 | 23.8738 | 23.9196 | 23.9647 | 24.009 | 24.0524 | 24.0951 | 24.1371 | 24.1784 | 24.219 | 24.2589 | 24.2982 | 24.3369 | 24.3749 | 24.4124 | 24.4494 | 24.4858 | 24.5217 | 24.557 | 24.5919 | 24.6263 | 20.1366 | 20.27 | 20.4003 | 20.5276 | 20.6519 | 20.7733 | 20.8919 | 21.0078 | 21.1211 | 21.2317 | 21.3399 | 21.4455 | 21.5488 | 21.6498 | 21.7486 | 21.8451 | 21.9395 | 22.0318 | 22.1221 | 22.2104
1785 | 23.9219 | 23.9688 | 24.0148 | 24.0599 | 24.1043 | 24.1478 | 24.1907 | 24.2327 | 24.2741 | 24.3148 | 24.3549 | 24.3943 | 24.4331 | 24.4712 | 24.5089 | 24.5459 | 24.5824 | 24.6184 | 24.6539 | 24.6889 | 20.1383 | 20.2734 | 20.4053 | 20.5342 | 20.6601 | 20.7831 | 20.9033 | 21.0207 | 21.1354 | 21.2475 | 21.3571 | 21.4642 | 21.5689 | 21.6713 | 21.7713 | 21.8692 | 21.9649 | 22.0584 | 22.15 | 22.2395
1786 | 23.9697 | 24.0175 | 24.0644 | 24.1105 | 24.1557 | 24.2001 | 24.2438 | 24.2867 | 24.3289 | 24.3704 | 24.4112 | 24.4513 | 24.4908 | 24.5297 | 24.568 | 24.6057 | 24.6429 | 24.6795 | 24.7156 | 24.7512 | 20.14 | 20.2767 | 20.4103 | 20.5408 | 20.6683 | 20.7928 | 20.9145 | 21.0334 | 21.1496 | 21.2632 | 21.3742 | 21.4827 | 21.5888 | 21.6925 | 21.7939 | 21.8931 | 21.9901 | 22.0849 | 22.1777 | 22.2684
1787 | 24.0169 | 24.0657 | 24.1136 | 24.1606 | 24.2067 | 24.252 | 24.2965 | 24.3402 | 24.3832 | 24.4255 | 24.4671 | 24.5079 | 24.5482 | 24.5878 | 24.6268 | 24.6651 | 24.703 | 24.7402 | 24.7769 | 24.8131 | 20.1417 | 20.28 | 20.4152 | 20.5473 | 20.6764 | 20.8024 | 20.9257 | 21.0461 | 21.1638 | 21.2788 | 21.3912 | 21.5011 | 21.6086 | 21.7136 | 21.8164 | 21.9168 | 22.0151 | 22.1112 | 22.2052 | 22.2972
1788 | 24.0638 | 24.1135 | 24.1623 | 24.2102 | 24.2573 | 24.3035 | 24.3488 | 24.3934 | 24.4372 | 24.4803 | 24.5226 | 24.5642 | 24.6052 | 24.6455 | 24.6852 | 24.7242 | 24.7627 | 24.8006 | 24.838 | 24.8748 | 20.1433 | 20.2833 | 20.4201 | 20.5538 | 20.6844 | 20.812 | 20.9367 | 21.0586 | 21.1778 | 21.2942 | 21.4081 | 21.5194 | 21.6282 | 21.7346 | 21.8387 | 21.9404 | 22.0399 | 22.1373 | 22.2325 | 22.3257
1789 | 24.1101 | 24.1609 | 24.2106 | 24.2595 | 24.3074 | 24.3545 | 24.4007 | 24.4462 | 24.4908 | 24.5346 | 24.5777 | 24.6201 | 24.6618 | 24.7029 | 24.7433 | 24.783 | 24.8221 | 24.8607 | 24.8987 | 24.9361 | 20.1449 | 20.2866 | 20.4249 | 20.5602 | 20.6923 | 20.8215 | 20.9477 | 21.0711 | 21.1917 | 21.3095 | 21.4248 | 21.5375 | 21.6477 | 21.7554 | 21.8608 | 21.9638 | 22.0646 | 22.1632 | 22.2597 | 22.3541
1790 | 24.1561 | 24.2078 | 24.2586 | 24.3083 | 24.3572 | 24.4052 | 24.4523 | 24.4985 | 24.544 | 24.5886 | 24.6325 | 24.6757 | 24.7181 | 24.7599 | 24.801 | 24.8414 | 24.8812 | 24.9204 | 24.9591 | 24.9971 | 20.1466 | 20.2898 | 20.4297 | 20.5665 | 20.7002 | 20.8309 | 20.9586 | 21.0834 | 21.2054 | 21.3247 | 21.4414 | 21.5554 | 21.667 | 21.7761 | 21.8827 | 21.9871 | 22.0891 | 22.189 | 22.2867 | 22.3822
1791 | 24.2016 | 24.2543 | 24.306 | 24.3568 | 24.4066 | 24.4554 | 24.5034 | 24.5505 | 24.5968 | 24.6423 | 24.687 | 24.7309 | 24.7741 | 24.8166 | 24.8584 | 24.8995 | 24.94 | 24.9799 | 25.0191 | 25.0578 | 20.1482 | 20.293 | 20.4345 | 20.5728 | 20.708 | 20.8402 | 20.9693 | 21.0956 | 21.2191 | 21.3398 | 21.4579 | 21.5733 | 21.6862 | 21.7965 | 21.9045 | 22.0101 | 22.1135 | 22.2145 | 22.3134 | 22.4102
1792 | 24.2467 | 24.3004 | 24.3531 | 24.4048 | 24.4555 | 24.5053 | 24.5541 | 24.6021 | 24.6492 | 24.6955 | 24.741 | 24.7857 | 24.8297 | 24.8729 | 24.9154 | 24.9573 | 24.9985 | 25.039 | 25.0789 | 25.1182 | 20.1498 | 20.2961 | 20.4392 | 20.579 | 20.7158 | 20.8494 | 20.98 | 21.1078 | 21.2327 | 21.3548 | 21.4742 | 21.591 | 21.7052 | 21.8169 | 21.9262 | 22.0331 | 22.1376 | 22.2399 | 22.3401 | 22.438
1793 | 24.2914 | 24.3462 | 24.3998 | 24.4525 | 24.5041 | 24.5548 | 24.6045 | 24.6534 | 24.7013 | 24.7485 | 24.7948 | 24.8403 | 24.885 | 24.9289 | 24.9722 | 25.0147 | 25.0566 | 25.0978 | 25.1384 | 25.1783 | 20.1513 | 20.2993 | 20.4439 | 20.5852 | 20.7234 | 20.8585 | 20.9906 | 21.1198 | 21.2461 | 21.3696 | 21.4904 | 21.6085 | 21.7241 | 21.8371 | 21.9477 | 22.0558 | 22.1616 | 22.2652 | 22.3665 | 22.4657
1794 | 24.3358 | 24.3915 | 24.4461 | 24.4997 | 24.5523 | 24.6039 | 24.6546 | 24.7043 | 24.7531 | 24.8011 | 24.8482 | 24.8945 | 24.9399 | 24.9847 | 25.0287 | 25.0719 | 25.1145 | 25.1564 | 25.1976 | 25.2382 | 20.1529 | 20.3024 | 20.4485 | 20.5914 | 20.7311 | 20.8676 | 21.0012 | 21.1318 | 21.2595 | 21.3844 | 21.5065 | 21.626 | 21.7429 | 21.8572 | 21.969 | 22.0784 | 22.1855 | 22.2903 | 22.3928 | 22.4931
1795 | 24.3797 | 24.4365 | 24.4921 | 24.5467 | 24.6002 | 24.6527 | 24.7043 | 24.7549 | 24.8045 | 24.8533 | 24.9013 | 24.9483 | 24.9946 | 25.0401 | 25.0848 | 25.1288 | 25.1721 | 25.2146 | 25.2565 | 25.2978 | 20.1544 | 20.3055 | 20.4531 | 20.5975 | 20.7386 | 20.8766 | 21.0116 | 21.1436 | 21.2727 | 21.399 | 21.5225 | 21.6433 | 21.7615 | 21.8771 | 21.9902 | 22.1009 | 22.2092 | 22.3152 | 22.4189 | 22.5205
1796 | 24.4233 | 24.4811 | 24.5377 | 24.5932 | 24.6477 | 24.7012 | 24.7536 | 24.8051 | 24.8557 | 24.9053 | 24.954 | 25.0019 | 25.049 | 25.0952 | 25.1407 | 25.1854 | 25.2294 | 25.2726 | 25.3152 | 25.3571 | 20.156 | 20.3085 | 20.4577 | 20.6035 | 20.7461 | 20.8856 | 21.022 | 21.1554 | 21.2859 | 21.4135 | 21.5384 | 21.6605 | 21.78 | 21.8969 | 22.0113 | 22.1233 | 22.2328 | 22.34 | 22.4449 | 22.5476
1797 | 24.4665 | 24.5253 | 24.5829 | 24.6395 | 24.6949 | 24.7493 | 24.8027 | 24.855 | 24.9064 | 24.9569 | 25.0065 | 25.0552 | 25.103 | 25.15 | 25.1962 | 25.2417 | 25.2864 | 25.3303 | 25.3736 | 25.4161 | 20.1575 | 20.3115 | 20.4622 | 20.6095 | 20.7536 | 20.8945 | 21.0323 | 21.1671 | 21.299 | 21.428 | 21.5542 | 21.6776 | 21.7984 | 21.9166 | 22.0323 | 22.1454 | 22.2562 | 22.3646 | 22.4707 | 22.5746
1798 | 24.5093 | 24.5692 | 24.6278 | 24.6853 | 24.7417 | 24.7971 | 24.8513 | 24.9046 | 24.9569 | 25.0082 | 25.0586 | 25.1081 | 25.1568 | 25.2046 | 25.2515 | 25.2977 | 25.3431 | 25.3878 | 25.4317 | 25.4749 | 20.159 | 20.3145 | 20.4667 | 20.6154 | 20.7609 | 20.9033 | 21.0425 | 21.1787 | 21.3119 | 21.4423 | 21.5698 | 21.6946 | 21.8167 | 21.9362 | 22.0531 | 22.1675 | 22.2795 | 22.3891 | 22.4964 | 22.6014
1799 | 24.5518 | 24.6127 | 24.6724 | 24.7309 | 24.7882 | 24.8445 | 24.8997 | 24.9539 | 25.007 | 25.0592 | 25.1105 | 25.1608 | 25.2102 | 25.2588 | 25.3065 | 25.3534 | 25.3996 | 25.4449 | 25.4896 | 25.5335 | 20.1605 | 20.3175 | 20.4711 | 20.6213 | 20.7683 | 20.912 | 21.0526 | 21.1902 | 21.3248 | 21.4565 | 21.5854 | 21.7114 | 21.8348 | 21.9556 | 22.0737 | 22.1894 | 22.3026 | 22.4134 | 22.5219 | 22.6281
1800 | 24.594 | 24.6559 | 24.7166 | 24.7761 | 24.8344 | 24.8916 | 24.9477 | 25.0028 | 25.0569 | 25.1099 | 25.162 | 25.2131 | 25.2634 | 25.3127 | 25.3612 | 25.4089 | 25.4557 | 25.5018 | 25.5471 | 25.5917 | 20.162 | 20.3205 | 20.4755 | 20.6272 | 20.7755 | 20.9207 | 21.0627 | 21.2016 | 21.3376 | 21.4706 | 21.6008 | 21.7282 | 21.8529 | 21.9749 | 22.0943 | 22.2112 | 22.3256 | 22.4376 | 22.5473 | 22.6546
1801 | 24.6357 | 24.6987 | 24.7604 | 24.8209 | 24.8802 | 24.9384 | 24.9955 | 25.0514 | 25.1064 | 25.1603 | 25.2132 | 25.2652 | 25.3162 | 25.3664 | 25.4157 | 25.4641 | 25.5117 | 25.5585 | 25.6045 | 25.6497 | 20.1635 | 20.3234 | 20.4799 | 20.633 | 20.7827 | 20.9293 | 21.0727 | 21.213 | 21.3503 | 21.4847 | 21.6161 | 21.7448 | 21.8708 | 21.994 | 22.1147 | 22.2328 | 22.3484 | 22.4616 | 22.5725 | 22.681
1802 | 24.6772 | 24.7412 | 24.8039 | 24.8654 | 24.9257 | 24.9848 | 25.0428 | 25.0997 | 25.1556 | 25.2104 | 25.2641 | 25.317 | 25.3688 | 25.4198 | 25.4698 | 25.519 | 25.5673 | 25.6148 | 25.6615 | 25.7075 | 20.1649 | 20.3263 | 20.4842 | 20.6387 | 20.7899 | 20.9378 | 21.0826 | 21.2243 | 21.3629 | 21.4986 | 21.6314 | 21.7613 | 21.8886 | 22.0131 | 22.135 | 22.2543 | 22.3712 | 22.4855 | 22.5975 | 22.7072
1803 | 24.7182 | 24.7833 | 24.8471 | 24.9096 | 24.9709 | 25.031 | 25.0899 | 25.1477 | 25.2045 | 25.2601 | 25.3148 | 25.3684 | 25.4211 | 25.4728 | 25.5237 | 25.5736 | 25.6227 | 25.6709 | 25.7183 | 25.765 | 20.1664 | 20.3292 | 20.4885 | 20.6444 | 20.797 | 20.9463 | 21.0924 | 21.2354 | 21.3754 | 21.5124 | 21.6465 | 21.7778 | 21.9062 | 22.032 | 22.1551 | 22.2757 | 22.3937 | 22.5093 | 22.6225 | 22.7333
1804 | 24.759 | 24.8251 | 24.8899 | 24.9534 | 25.0157 | 25.0768 | 25.1367 | 25.1954 | 25.253 | 25.3096 | 25.3651 | 25.4196 | 25.4731 | 25.5256 | 25.5772 | 25.6279 | 25.6778 | 25.7267 | 25.7749 | 25.8222 | 20.1678 | 20.3321 | 20.4928 | 20.6501 | 20.8041 | 20.9547 | 21.1022 | 21.2466 | 21.3878 | 21.5261 | 21.6615 | 21.794 | 21.9238 | 22.0508 | 22.1752 | 22.2969 | 22.4162 | 22.5329 | 22.6472 | 22.7592
1805 | 24.7994 | 24.8666 | 24.9324 | 24.997 | 25.0602 | 25.1223 | 25.1831 | 25.2428 | 25.3013 | 25.3588 | 25.4151 | 25.4705 | 25.5248 | 25.5782 | 25.6306 | 25.682 | 25.7326 | 25.7823 | 25.8312 | 25.8792 | 20.1693 | 20.3349 | 20.497 | 20.6557 | 20.811 | 20.9631 | 21.1119 | 21.2576 | 21.4002 | 21.5398 | 21.6764 | 21.8102 | 21.9412 | 22.0695 | 22.1951 | 22.318 | 22.4384 | 22.5564 | 22.6719 | 22.785
1806 | 24.8395 | 24.9077 | 24.9746 | 25.0402 | 25.1045 | 25.1675 | 25.2293 | 25.2899 | 25.3493 | 25.4076 | 25.4649 | 25.5211 | 25.5762 | 25.6304 | 25.6836 | 25.7358 | 25.7872 | 25.8376 | 25.8872 | 25.936 | 20.1707 | 20.3377 | 20.5012 | 20.6613 | 20.818 | 20.9714 | 21.1215 | 21.2685 | 21.4124 | 21.5533 | 21.6913 | 21.8263 | 21.9586 | 22.088 | 22.2148 | 22.339 | 22.4606 | 22.5797 | 22.6963 | 22.8106
1807 | 24.8792 | 24.9486 | 25.0165 | 25.0831 | 25.1484 | 25.2123 | 25.2751 | 25.3366 | 25.397 | 25.4562 | 25.5144 | 25.5714 | 25.6274 | 25.6824 | 25.7364 | 25.7894 | 25.8415 | 25.8927 | 25.943 | 25.9925 | 20.1721 | 20.3405 | 20.5054 | 20.6668 | 20.8249 | 20.9796 | 21.1311 | 21.2794 | 21.4246 | 21.5668 | 21.706 | 21.8423 | 21.9758 | 22.1065 | 22.2345 | 22.3599 | 22.4826 | 22.6029 | 22.7207 | 22.8361
1808 | 24.9187 | 24.9891 | 25.0581 | 25.1257 | 25.1919 | 25.2569 | 25.3206 | 25.3831 | 25.4444 | 25.5045 | 25.5635 | 25.6214 | 25.6783 | 25.7341 | 25.7889 | 25.8427 | 25.8956 | 25.9475 | 25.9985 | 26.0487 | 20.1735 | 20.3433 | 20.5095 | 20.6723 | 20.8317 | 20.9878 | 21.1406 | 21.2902 | 21.4367 | 21.5801 | 21.7206 | 21.8582 | 21.9929 | 22.1248 | 22.254 | 22.3806 | 22.5045 | 22.6259 | 22.7449 | 22.8614
1809 | 24.9578 | 25.0293 | 25.0993 | 25.1679 | 25.2352 | 25.3012 | 25.3659 | 25.4293 | 25.4915 | 25.5525 | 25.6124 | 25.6712 | 25.7289 | 25.7855 | 25.8411 | 25.8957 | 25.9493 | 26.002 | 26.0538 | 26.1047 | 20.1748 | 20.346 | 20.5137 | 20.6778 | 20.8385 | 20.9959 | 21.15 | 21.3009 | 21.4487 | 21.5934 | 21.7351 | 21.8739 | 22.0099 | 22.143 | 22.2734 | 22.4012 | 22.5263 | 22.6489 | 22.7689 | 22.8866
1810 | 24.9966 | 25.0691 | 25.1402 | 25.2099 | 25.2782 | 25.3452 | 25.4108 | 25.4752 | 25.5383 | 25.6003 | 25.661 | 25.7207 | 25.7792 | 25.8367 | 25.8931 | 25.9485 | 26.0029 | 26.0563 | 26.1089 | 26.1605 | 20.1762 | 20.3488 | 20.5177 | 20.6832 | 20.8452 | 21.0039 | 21.1593 | 21.3115 | 21.4606 | 21.6066 | 21.7496 | 21.8896 | 22.0268 | 22.1611 | 22.2927 | 22.4216 | 22.5479 | 22.6717 | 22.7929 | 22.9116
1811 | 25.0351 | 25.1087 | 25.1809 | 25.2516 | 25.3209 | 25.3888 | 25.4555 | 25.5208 | 25.5849 | 25.6477 | 25.7094 | 25.7699 | 25.8293 | 25.8876 | 25.9448 | 26.001 | 26.0562 | 26.1104 | 26.1637 | 26.216 | 20.1776 | 20.3515 | 20.5218 | 20.6886 | 20.8519 | 21.0119 | 21.1686 | 21.3221 | 21.4724 | 21.6197 | 21.7639 | 21.9052 | 22.0435 | 22.1791 | 22.3119 | 22.442 | 22.5694 | 22.6943 | 22.8167 | 22.9365
1812 | 25.0733 | 25.148 | 25.2212 | 25.293 | 25.3633 | 25.4322 | 25.4998 | 25.5661 | 25.6311 | 25.6949 | 25.7574 | 25.8188 | 25.8791 | 25.9382 | 25.9962 | 26.0532 | 26.1092 | 26.1642 | 26.2182 | 26.2713 | 20.1789 | 20.3541 | 20.5258 | 20.6939 | 20.8586 | 21.0198 | 21.1778 | 21.3326 | 21.4842 | 21.6327 | 21.7781 | 21.9206 | 22.0602 | 22.197 | 22.3309 | 22.4622 | 22.5908 | 22.7168 | 22.8403 | 22.9613
1813 | 25.1111 | 25.187 | 25.2612 | 25.334 | 25.4054 | 25.4753 | 25.5439 | 25.6111 | 25.6771 | 25.7418 | 25.8052 | 25.8675 | 25.9286 | 25.9886 | 26.0474 | 26.1052 | 26.162 | 26.2178 | 26.2725 | 26.3264 | 20.1802 | 20.3568 | 20.5298 | 20.6992 | 20.8651 | 21.0277 | 21.187 | 21.343 | 21.4958 | 21.6456 | 21.7923 | 21.936 | 22.0768 | 22.2147 | 22.3499 | 22.4823 | 22.6121 | 22.7392 | 22.8638 | 22.9859
1814 | 25.1487 | 25.2256 | 25.301 | 25.3748 | 25.4472 | 25.5181 | 25.5877 | 25.6559 | 25.7228 | 25.7884 | 25.8527 | 25.9159 | 25.9779 | 26.0387 | 26.0984 | 26.157 | 26.2145 | 26.2711 | 26.3266 | 26.3812 | 20.1816 | 20.3594 | 20.5337 | 20.7044 | 20.8717 | 21.0355 | 21.1961 | 21.3533 | 21.5074 | 21.6584 | 21.8063 | 21.9512 | 22.0932 | 22.2324 | 22.3687 | 22.5023 | 22.6332 | 22.7615 | 22.8872 | 23.0104
1815 | 25.186 | 25.264 | 25.3404 | 25.4153 | 25.4887 | 25.5607 | 25.6312 | 25.7004 | 25.7682 | 25.8347 | 25.9 | 25.964 | 26.0269 | 26.0885 | 26.1491 | 26.2085 | 26.2668 | 26.3242 | 26.3805 | 26.4358 | 20.1829 | 20.3621 | 20.5376 | 20.7096 | 20.8782 | 21.0433 | 21.2051 | 21.3636 | 21.5189 | 21.6711 | 21.8203 | 21.9664 | 22.1096 | 22.2499 | 22.3874 | 22.5222 | 22.6542 | 22.7836 | 22.9105 | 23.0348
1816 | 25.223 | 25.3021 | 25.3796 | 25.4555 | 25.53 | 25.6029 | 25.6744 | 25.7446 | 25.8134 | 25.8808 | 25.947 | 26.0119 | 26.0756 | 26.1381 | 26.1995 | 26.2597 | 26.3189 | 26.377 | 26.4341 | 26.4901 | 20.1842 | 20.3647 | 20.5415 | 20.7148 | 20.8846 | 21.051 | 21.2141 | 21.3738 | 21.5304 | 21.6838 | 21.8341 | 21.9815 | 22.1258 | 22.2673 | 22.406 | 22.5419 | 22.6751 | 22.8056 | 22.9336 | 23.059
1817 | 25.2597 | 25.3399 | 25.4185 | 25.4955 | 25.5709 | 25.6449 | 25.7174 | 25.7885 | 25.8582 | 25.9266 | 25.9937 | 26.0595 | 26.1241 | 26.1875 | 26.2497 | 26.3108 | 26.3707 | 26.4296 | 26.4874 | 26.5442 | 20.1855 | 20.3673 | 20.5454 | 20.7199 | 20.891 | 21.0587 | 21.2229 | 21.384 | 21.5417 | 21.6964 | 21.8479 | 21.9964 | 22.142 | 22.2847 | 22.4245 | 22.5615 | 22.6959 | 22.8275 | 22.9566 | 23.0831
1818 | 25.2961 | 25.3774 | 25.4571 | 25.5351 | 25.6116 | 25.6866 | 25.7601 | 25.8322 | 25.9029 | 25.9722 | 26.0402 | 26.1069 | 26.1723 | 26.2366 | 26.2996 | 26.3615 | 26.4223 | 26.482 | 26.5406 | 26.5981 | 20.1868 | 20.3698 | 20.5492 | 20.725 | 20.8974 | 21.0663 | 21.2318 | 21.394 | 21.553 | 21.7089 | 21.8616 | 22.0113 | 22.1581 | 22.3019 | 22.4429 | 22.5811 | 22.7165 | 22.8493 | 22.9795 | 23.1071
1819 | 25.3323 | 25.4146 | 25.4954 | 25.5745 | 25.652 | 25.728 | 25.8025 | 25.8756 | 25.9472 | 26.0175 | 26.0864 | 26.154 | 26.2203 | 26.2854 | 26.3493 | 26.412 | 26.4736 | 26.5341 | 26.5935 | 26.6518 | 20.188 | 20.3724 | 20.553 | 20.7301 | 20.9037 | 21.0738 | 21.2406 | 21.404 | 21.5642 | 21.7213 | 21.8752 | 22.0261 | 22.174 | 22.319 | 22.4611 | 22.6005 | 22.737 | 22.8709 | 23.0022 | 23.1309
1820 | 25.3681 | 25.4516 | 25.5334 | 25.6136 | 25.6922 | 25.7692 | 25.8447 | 25.9187 | 25.9913 | 26.0625 | 26.1324 | 26.2009 | 26.2681 | 26.334 | 26.3988 | 26.4623 | 26.5247 | 26.586 | 26.6461 | 26.7052 | 20.1893 | 20.3749 | 20.5568 | 20.7351 | 20.9099 | 21.0813 | 21.2493 | 21.4139 | 21.5754 | 21.7336 | 21.8887 | 22.0408 | 22.1899 | 22.336 | 22.4793 | 22.6197 | 22.7574 | 22.8925 | 23.0248 | 23.1546
1821 | 25.4037 | 25.4883 | 25.5712 | 25.6524 | 25.732 | 25.8101 | 25.8866 | 25.9616 | 26.0352 | 26.1073 | 26.1781 | 26.2475 | 26.3156 | 26.3824 | 26.448 | 26.5124 | 26.5756 | 26.6377 | 26.6986 | 26.7585 | 20.1906 | 20.3774 | 20.5605 | 20.7401 | 20.9161 | 21.0887 | 21.2579 | 21.4238 | 21.5864 | 21.7458 | 21.9021 | 22.0554 | 22.2056 | 22.3529 | 22.4973 | 22.6389 | 22.7777 | 22.9139 | 23.0473 | 23.1782
1822 | 25.439 | 25.5247 | 25.6087 | 25.691 | 25.7716 | 25.8507 | 25.9282 | 26.0042 | 26.0787 | 26.1518 | 26.2235 | 26.2938 | 26.3628 | 26.4305 | 26.497 | 26.5622 | 26.6262 | 26.6891 | 26.7508 | 26.8115 | 20.1918 | 20.3799 | 20.5643 | 20.7451 | 20.9223 | 21.0961 | 21.2665 | 21.4336 | 21.5974 | 21.758 | 21.9155 | 22.0699 | 22.2213 | 22.3697 | 22.5153 | 22.658 | 22.7979 | 22.9351 | 23.0697 | 23.2017
1823 | 25.4741 | 25.5609 | 25.6459 | 25.7293 | 25.811 | 25.8911 | 25.9696 | 26.0466 | 26.1221 | 26.1961 | 26.2687 | 26.34 | 26.4098 | 26.4784 | 26.5457 | 26.6118 | 26.6766 | 26.7403 | 26.8028 | 26.8642 | 20.193 | 20.3823 | 20.568 | 20.75 | 20.9284 | 21.1035 | 21.2751 | 21.4433 | 21.6083 | 21.7701 | 21.9288 | 22.0843 | 22.2369 | 22.3864 | 22.5331 | 22.6769 | 22.818 | 22.9563 | 23.092 | 23.225
1824 | 25.5089 | 25.5968 | 25.6829 | 25.7673 | 25.8501 | 25.9312 | 26.0107 | 26.0887 | 26.1652 | 26.2401 | 26.3137 | 26.3858 | 26.4566 | 26.5261 | 26.5942 | 26.6611 | 26.7268 | 26.7913 | 26.8546 | 26.9168 | 20.1943 | 20.3848 | 20.5716 | 20.7549 | 20.9345 | 21.1107 | 21.2835 | 21.453 | 21.6192 | 21.7821 | 21.9419 | 22.0986 | 22.2523 | 22.403 | 22.5508 | 22.6958 | 22.8379 | 22.9774 | 23.1141 | 23.2482
1825 | 25.5434 | 25.6324 | 25.7196 | 25.8051 | 25.8889 | 25.9711 | 26.0516 | 26.1306 | 26.208 | 26.2839 | 26.3584 | 26.4315 | 26.5032 | 26.5735 | 26.6425 | 26.7103 | 26.7768 | 26.8421 | 26.9062 | 26.9691 | 20.1955 | 20.3872 | 20.5753 | 20.7597 | 20.9406 | 21.118 | 21.292 | 21.4626 | 21.6299 | 21.7941 | 21.955 | 22.1129 | 22.2677 | 22.4195 | 22.5685 | 22.7145 | 22.8578 | 22.9983 | 23.1361 | 23.2713
1826 | 25.5777 | 25.6678 | 25.7561 | 25.8427 | 25.9275 | 26.0107 | 26.0922 | 26.1722 | 26.2506 | 26.3275 | 26.4029 | 26.4769 | 26.5495 | 26.6207 | 26.6906 | 26.7592 | 26.8265 | 26.8926 | 26.9575 | 27.0212 | 20.1967 | 20.3896 | 20.5789 | 20.7645 | 20.9466 | 21.1252 | 21.3003 | 21.4721 | 21.6406 | 21.8059 | 21.968 | 22.127 | 22.283 | 22.436 | 22.586 | 22.7332 | 22.8775 | 23.0191 | 23.158 | 23.2942
1827 | 25.6117 | 25.7029 | 25.7923 | 25.88 | 25.9659 | 26.0501 | 26.1326 | 26.2136 | 26.2929 | 26.3708 | 26.4471 | 26.522 | 26.5955 | 26.6676 | 26.7384 | 26.8078 | 26.876 | 26.9429 | 27.0086 | 27.0732 | 20.1979 | 20.392 | 20.5825 | 20.7693 | 20.9525 | 21.1323 | 21.3086 | 21.4816 | 21.6513 | 21.8177 | 21.981 | 22.1411 | 22.2982 | 22.4523 | 22.6034 | 22.7517 | 22.8971 | 23.0398 | 23.1798 | 23.3171
1828 | 25.6454 | 25.7378 | 25.8283 | 25.917 | 26.0039 | 26.0892 | 26.1728 | 26.2547 | 26.3351 | 26.4139 | 26.4912 | 26.567 | 26.6414 | 26.7144 | 26.786 | 26.8563 | 26.9253 | 26.993 | 27.0595 | 27.1249 | 20.1991 | 20.3944 | 20.586 | 20.774 | 20.9585 | 21.1394 | 21.3169 | 21.491 | 21.6618 | 21.8294 | 21.9938 | 22.1551 | 22.3133 | 22.4685 | 22.6208 | 22.7701 | 22.9167 | 23.0604 | 23.2014 | 23.3398
1829 | 25.6789 | 25.7724 | 25.864 | 25.9538 | 26.0418 | 26.1281 | 26.2127 | 26.2956 | 26.3769 | 26.4567 | 26.5349 | 26.6117 | 26.687 | 26.7609 | 26.8334 | 26.9045 | 26.9744 | 27.0429 | 27.1102 | 27.1764 | 20.2003 | 20.3968 | 20.5896 | 20.7787 | 20.9643 | 21.1464 | 21.3251 | 21.5004 | 21.6724 | 21.8411 | 22.0066 | 22.169 | 22.3283 | 22.4846 | 22.638 | 22.7884 | 22.9361 | 23.0809 | 23.223 | 23.3624
1830 | 25.7122 | 25.8068 | 25.8995 | 25.9903 | 26.0794 | 26.1667 | 26.2523 | 26.3363 | 26.4186 | 26.4993 | 26.5785 | 26.6562 | 26.7324 | 26.8071 | 26.8805 | 26.9525 | 27.0232 | 27.0926 | 27.1607 | 27.2276 | 20.2014 | 20.3991 | 20.5931 | 20.7834 | 20.9702 | 21.1534 | 21.3332 | 21.5097 | 21.6828 | 21.8526 | 22.0193 | 22.1828 | 22.3433 | 22.5007 | 22.6551 | 22.8067 | 22.9554 | 23.1013 | 23.2444 | 23.3849
1831 | 25.7452 | 25.8409 | 25.9347 | 26.0267 | 26.1168 | 26.2051 | 26.2917 | 26.3767 | 26.46 | 26.5417 | 26.6218 | 26.7004 | 26.7775 | 26.8532 | 26.9274 | 27.0003 | 27.0718 | 27.1421 | 27.211 | 27.2787 | 20.2026 | 20.4014 | 20.5966 | 20.7881 | 20.976 | 21.1604 | 21.3413 | 21.5189 | 21.6932 | 21.8641 | 22.0319 | 22.1965 | 22.3581 | 22.5166 | 22.6722 | 22.8248 | 22.9746 | 23.1215 | 23.2657 | 23.4073
1832 | 25.778 | 25.8748 | 25.9697 | 26.0627 | 26.1539 | 26.2433 | 26.3309 | 26.4169 | 26.5012 | 26.5838 | 26.6649 | 26.7444 | 26.8225 | 26.899 | 26.9742 | 27.0479 | 27.1203 | 27.1913 | 27.2611 | 27.3296 | 20.2038 | 20.4038 | 20.6 | 20.7927 | 20.9817 | 21.1673 | 21.3494 | 21.5281 | 21.7035 | 21.8756 | 22.0445 | 22.2102 | 22.3729 | 22.5325 | 22.6891 | 22.8428 | 22.9937 | 23.1417 | 23.287 | 23.4295
1833 | 25.8106 | 25.9085 | 26.0045 | 26.0986 | 26.1908 | 26.2812 | 26.3699 | 26.4568 | 26.5421 | 26.6257 | 26.7078 | 26.7882 | 26.8672 | 26.9446 | 27.0207 | 27.0953 | 27.1685 | 27.2404 | 27.3109 | 27.3802 | 20.2049 | 20.406 | 20.6035 | 20.7973 | 20.9875 | 21.1741 | 21.3574 | 21.5372 | 21.7137 | 21.8869 | 22.0569 | 22.2238 | 22.3875 | 22.5482 | 22.706 | 22.8607 | 23.0127 | 23.1617 | 23.3081 | 23.4517
1834 | 25.8429 | 25.942 | 26.039 | 26.1342 | 26.2275 | 26.3189 | 26.4086 | 26.4966 | 26.5828 | 26.6674 | 26.7504 | 26.8318 | 26.9117 | 26.99 | 27.0669 | 27.1424 | 27.2165 | 27.2892 | 27.3606 | 27.4307 | 20.206 | 20.4083 | 20.6069 | 20.8018 | 20.9931 | 21.181 | 21.3653 | 21.5463 | 21.7239 | 21.8982 | 22.0693 | 22.2373 | 22.4021 | 22.5639 | 22.7227 | 22.8786 | 23.0315 | 23.1817 | 23.3291 | 23.4737
1835 | 25.875 | 25.9752 | 26.0733 | 26.1696 | 26.2639 | 26.3564 | 26.4471 | 26.5361 | 26.6233 | 26.7089 | 26.7928 | 26.8752 | 26.956 | 27.0352 | 27.113 | 27.1894 | 27.2643 | 27.3378 | 27.4101 | 27.481 | 20.2072 | 20.4106 | 20.6103 | 20.8063 | 20.9988 | 21.1877 | 21.3732 | 21.5553 | 21.734 | 21.9094 | 22.0816 | 22.2507 | 22.4166 | 22.5795 | 22.7394 | 22.8963 | 23.0503 | 23.2015 | 23.3499 | 23.4956
1836 | 25.9069 | 26.0082 | 26.1074 | 26.2047 | 26.3002 | 26.3937 | 26.4854 | 26.5754 | 26.6636 | 26.7502 | 26.835 | 26.9183 | 27 | 27.0802 | 27.1589 | 27.2361 | 27.3119 | 27.3863 | 27.4593 | 27.531 | 20.2083 | 20.4128 | 20.6137 | 20.8108 | 21.0044 | 21.1945 | 21.381 | 21.5642 | 21.7441 | 21.9206 | 22.0939 | 22.264 | 22.431 | 22.595 | 22.7559 | 22.9139 | 23.069 | 23.2213 | 23.3707 | 23.5174
1837 | 25.9385 | 26.0409 | 26.1413 | 26.2397 | 26.3362 | 26.4307 | 26.5235 | 26.6145 | 26.7037 | 26.7912 | 26.877 | 26.9613 | 27.0439 | 27.125 | 27.2045 | 27.2826 | 27.3593 | 27.4345 | 27.5084 | 27.5809 | 20.2094 | 20.4151 | 20.617 | 20.8153 | 21.01 | 21.2011 | 21.3888 | 21.5731 | 21.754 | 21.9317 | 22.1061 | 22.2773 | 22.4454 | 22.6104 | 22.7724 | 22.9315 | 23.0876 | 23.2409 | 23.3914 | 23.5391
1838 | 25.97 | 26.0735 | 26.1749 | 26.2744 | 26.3719 | 26.4676 | 26.5614 | 26.6533 | 26.7435 | 26.832 | 26.9188 | 27.004 | 27.0875 | 27.1695 | 27.25 | 27.3289 | 27.4064 | 27.4825 | 27.5572 | 27.6306 | 20.2105 | 20.4173 | 20.6203 | 20.8197 | 21.0155 | 21.2078 | 21.3966 | 21.582 | 21.764 | 21.9427 | 22.1182 | 22.2905 | 22.4596 | 22.6257 | 22.7888 | 22.9489 | 23.1061 | 23.2604 | 23.412 | 23.5607
1839 | 26.0012 | 26.1058 | 26.2084 | 26.3089 | 26.4075 | 26.5042 | 26.599 | 26.692 | 26.7832 | 26.8726 | 26.9604 | 27.0465 | 27.131 | 27.2139 | 27.2952 | 27.3751 | 27.4534 | 27.5304 | 27.6059 | 27.6801 | 20.2116 | 20.4195 | 20.6236 | 20.8241 | 21.021 | 21.2144 | 21.4043 | 21.5907 | 21.7738 | 21.9537 | 22.1302 | 22.3036 | 22.4738 | 22.641 | 22.8051 | 22.9663 | 23.1245 | 23.2799 | 23.4324 | 23.5822
1840 | 26.0322 | 26.1379 | 26.2416 | 26.3432 | 26.4429 | 26.5406 | 26.6364 | 26.7304 | 26.8226 | 26.913 | 27.0018 | 27.0888 | 27.1742 | 27.258 | 27.3403 | 27.421 | 27.5002 | 27.578 | 27.6544 | 27.7293 | 20.2127 | 20.4217 | 20.6269 | 20.8285 | 21.0265 | 21.2209 | 21.4119 | 21.5995 | 21.7837 | 21.9645 | 22.1422 | 22.3166 | 22.4879 | 22.6561 | 22.8213 | 22.9835 | 23.1428 | 23.2992 | 23.4528 | 23.6036
1841 | 26.063 | 26.1698 | 26.2746 | 26.3773 | 26.478 | 26.5768 | 26.6736 | 26.7686 | 26.8618 | 26.9532 | 27.0429 | 27.1309 | 27.2172 | 27.302 | 27.3851 | 27.4667 | 27.5468 | 27.6254 | 27.7026 | 27.7784 | 20.2138 | 20.4238 | 20.6302 | 20.8328 | 21.0319 | 21.2275 | 21.4195 | 21.6081 | 21.7934 | 21.9754 | 22.1541 | 22.3296 | 22.502 | 22.6712 | 22.8375 | 23.0007 | 23.161 | 23.3185 | 23.4731 | 23.6249
1842 | 26.0936 | 26.2015 | 26.3074 | 26.4111 | 26.5129 | 26.6127 | 26.7106 | 26.8066 | 26.9008 | 26.9932 | 27.0839 | 27.1728 | 27.2601 | 27.3457 | 27.4297 | 27.5122 | 27.5932 | 27.6727 | 27.7507 | 27.8273 | 20.2149 | 20.426 | 20.6334 | 20.8372 | 21.0373 | 21.2339 | 21.4271 | 21.6168 | 21.8031 | 21.9861 | 22.1659 | 22.3425 | 22.5159 | 22.6862 | 22.8535 | 23.0178 | 23.1791 | 23.3376 | 23.4932 | 23.6461
1843 | 26.1239 | 26.233 | 26.3399 | 26.4448 | 26.5476 | 26.6485 | 26.7474 | 26.8445 | 26.9396 | 27.033 | 27.1246 | 27.2145 | 27.3027 | 27.3892 | 27.4742 | 27.5576 | 27.6394 | 27.7197 | 27.7986 | 27.8761 | 20.216 | 20.4281 | 20.6366 | 20.8415 | 21.0427 | 21.2404 | 21.4346 | 21.6254 | 21.8128 | 21.9969 | 22.1777 | 22.3553 | 22.5298 | 22.7011 | 22.8695 | 23.0348 | 23.1972 | 23.3567 | 23.5133 | 23.6671
1844 | 26.1541 | 26.2643 | 26.3723 | 26.4783 | 26.5822 | 26.6841 | 26.784 | 26.8821 | 26.9782 | 27.0726 | 27.1652 | 27.256 | 27.3451 | 27.4326 | 27.5184 | 27.6027 | 27.6854 | 27.7666 | 27.8463 | 27.9246 | 20.217 | 20.4303 | 20.6398 | 20.8457 | 21.048 | 21.2468 | 21.442 | 21.6339 | 21.8223 | 22.0075 | 22.1894 | 22.3681 | 22.5436 | 22.716 | 22.8853 | 23.0517 | 23.2151 | 23.3756 | 23.5333 | 23.6881
1845 | 26.1841 | 26.2954 | 26.4045 | 26.5115 | 26.6165 | 26.7194 | 26.8204 | 26.9195 | 27.0166 | 27.112 | 27.2055 | 27.2973 | 27.3873 | 27.4757 | 27.5625 | 27.6476 | 27.7312 | 27.8133 | 27.8938 | 27.9729 | 20.2181 | 20.4324 | 20.643 | 20.85 | 21.0533 | 21.2531 | 21.4495 | 21.6424 | 21.8319 | 22.0181 | 22.201 | 22.3807 | 22.5573 | 22.7307 | 22.9011 | 23.0685 | 23.2329 | 23.3945 | 23.5531 | 23.709
1846 | 26.2138 | 26.3262 | 26.4365 | 26.5446 | 26.6506 | 26.7546 | 26.8566 | 26.9567 | 27.0548 | 27.1512 | 27.2457 | 27.3384 | 27.4294 | 27.5187 | 27.6063 | 27.6924 | 27.7768 | 27.8598 | 27.9412 | 28.0211 | 20.2191 | 20.4345 | 20.6462 | 20.8542 | 21.0586 | 21.2594 | 21.4568 | 21.6508 | 21.8413 | 22.0286 | 22.2126 | 22.3933 | 22.5709 | 22.7454 | 22.9168 | 23.0852 | 23.2507 | 23.4132 | 23.5729 | 23.7298
1847 | 26.2434 | 26.3569 | 26.4683 | 26.5774 | 26.6845 | 26.7896 | 26.8926 | 26.9937 | 27.0929 | 27.1902 | 27.2856 | 27.3793 | 27.4712 | 27.5615 | 27.65 | 27.7369 | 27.8223 | 27.9061 | 27.9883 | 28.0691 | 20.2202 | 20.4366 | 20.6493 | 20.8583 | 21.0638 | 21.2657 | 21.4642 | 21.6592 | 21.8508 | 22.0391 | 22.2241 | 22.4059 | 22.5845 | 22.76 | 22.9325 | 23.1019 | 23.2684 | 23.4319 | 23.5926 | 23.7504
1848 | 26.2728 | 26.3874 | 26.4998 | 26.6101 | 26.7183 | 26.8243 | 26.9284 | 27.0305 | 27.1307 | 27.229 | 27.3254 | 27.42 | 27.5129 | 27.604 | 27.6935 | 27.7813 | 27.8675 | 27.9522 | 28.0353 | 28.1169 | 20.2212 | 20.4387 | 20.6524 | 20.8625 | 21.069 | 21.272 | 21.4714 | 21.6675 | 21.8601 | 22.0495 | 22.2355 | 22.4184 | 22.598 | 22.7745 | 22.948 | 23.1185 | 23.2859 | 23.4505 | 23.6122 | 23.771
1849 | 26.302 | 26.4177 | 26.5312 | 26.6426 | 26.7518 | 26.8589 | 26.964 | 27.0671 | 27.1683 | 27.2676 | 27.365 | 27.4606 | 27.5544 | 27.6464 | 27.7368 | 27.8255 | 27.9126 | 27.9981 | 28.0821 | 28.1645 | 20.2222 | 20.4407 | 20.6555 | 20.8666 | 21.0742 | 21.2782 | 21.4787 | 21.6758 | 21.8695 | 22.0598 | 22.2469 | 22.4308 | 22.6114 | 22.789 | 22.9635 | 23.1349 | 23.3034 | 23.469 | 23.6317 | 23.7915
1850 | 26.331 | 26.4478 | 26.5624 | 26.6749 | 26.7851 | 26.8933 | 26.9994 | 27.1036 | 27.2057 | 27.306 | 27.4044 | 27.5009 | 27.5956 | 27.6886 | 27.7799 | 27.8695 | 27.9575 | 28.0439 | 28.1287 | 28.2119 | 20.2233 | 20.4428 | 20.6586 | 20.8707 | 21.0793 | 21.2843 | 21.4859 | 21.684 | 21.8787 | 22.0701 | 22.2582 | 22.4431 | 22.6248 | 22.8034 | 22.9789 | 23.1513 | 23.3208 | 23.4874 | 23.6511 | 23.8119
1851 | 26.3598 | 26.4778 | 26.5935 | 26.707 | 26.8183 | 26.9275 | 27.0347 | 27.1398 | 27.243 | 27.3442 | 27.4436 | 27.541 | 27.6367 | 27.7307 | 27.8228 | 27.9134 | 28.0022 | 28.0894 | 28.1751 | 28.2592 | 20.2243 | 20.4448 | 20.6616 | 20.8748 | 21.0844 | 21.2905 | 21.493 | 21.6922 | 21.8879 | 22.0803 | 22.2695 | 22.4554 | 22.6381 | 22.8177 | 22.9942 | 23.1677 | 23.3382 | 23.5057 | 23.6704 | 23.8322
1852 | 26.3885 | 26.5075 | 26.6243 | 26.7389 | 26.8513 | 26.9615 | 27.0697 | 27.1759 | 27.28 | 27.3823 | 27.4826 | 27.581 | 27.6776 | 27.7725 | 27.8656 | 27.957 | 28.0467 | 28.1348 | 28.2214 | 28.3063 | 20.2253 | 20.4468 | 20.6647 | 20.8789 | 21.0895 | 21.2966 | 21.5002 | 21.7003 | 21.8971 | 22.0905 | 22.2807 | 22.4676 | 22.6513 | 22.8319 | 23.0094 | 23.1839 | 23.3554 | 23.5239 | 23.6896 | 23.8524
1853 | 26.4169 | 26.5371 | 26.655 | 26.7706 | 26.884 | 26.9954 | 27.1046 | 27.2118 | 27.3169 | 27.4201 | 27.5214 | 27.6208 | 27.7184 | 27.8142 | 27.9082 | 28.0005 | 28.0911 | 28.1801 | 28.2674 | 28.3532 | 20.2263 | 20.4488 | 20.6677 | 20.8829 | 21.0945 | 21.3026 | 21.5072 | 21.7084 | 21.9062 | 22.1006 | 22.2918 | 22.4797 | 22.6645 | 22.8461 | 23.0246 | 23.2001 | 23.3725 | 23.5421 | 23.7087 | 23.8725
1854 | 26.4452 | 26.5665 | 26.6854 | 26.8021 | 26.9167 | 27.029 | 27.1393 | 27.2474 | 27.3536 | 27.4578 | 27.5601 | 27.6604 | 27.7589 | 27.8556 | 27.9506 | 28.0438 | 28.1353 | 28.2251 | 28.3133 | 28.4 | 20.2273 | 20.4508 | 20.6707 | 20.8869 | 21.0996 | 21.3087 | 21.5143 | 21.7165 | 21.9153 | 22.1107 | 22.3029 | 22.4918 | 22.6776 | 22.8602 | 23.0397 | 23.2161 | 23.3896 | 23.5601 | 23.7278 | 23.8925
1855 | 26.4733 | 26.5957 | 26.7157 | 26.8335 | 26.9491 | 27.0625 | 27.1738 | 27.283 | 27.3901 | 27.4953 | 27.5985 | 27.6998 | 27.7993 | 27.8969 | 27.9928 | 28.0869 | 28.1793 | 28.27 | 28.3591 | 28.4466 | 20.2283 | 20.4528 | 20.6737 | 20.8909 | 21.1046 | 21.3147 | 21.5213 | 21.7245 | 21.9243 | 22.1207 | 22.3139 | 22.5038 | 22.6906 | 22.8742 | 23.0547 | 23.2321 | 23.4066 | 23.5781 | 23.7467 | 23.9124
1856 | 26.5012 | 26.6247 | 26.7458 | 26.8647 | 26.9813 | 27.0958 | 27.2081 | 27.3183 | 27.4265 | 27.5326 | 27.6368 | 27.7391 | 27.8395 | 27.9381 | 28.0348 | 28.1298 | 28.2231 | 28.3147 | 28.4046 | 28.493 | 20.2293 | 20.4548 | 20.6767 | 20.8949 | 21.1095 | 21.3206 | 21.5282 | 21.7324 | 21.9332 | 22.1307 | 22.3249 | 22.5158 | 22.7035 | 22.8881 | 23.0696 | 23.2481 | 23.4235 | 23.596 | 23.7656 | 23.9323
1857 | 26.529 | 26.6536 | 26.7758 | 26.8957 | 27.0134 | 27.1289 | 27.2422 | 27.3535 | 27.4626 | 27.5698 | 27.6749 | 27.7782 | 27.8795 | 27.979 | 28.0767 | 28.1726 | 28.2668 | 28.3592 | 28.45 | 28.5392 | 20.2302 | 20.4568 | 20.6796 | 20.8988 | 21.1144 | 21.3265 | 21.5352 | 21.7403 | 21.9421 | 22.1406 | 22.3358 | 22.5277 | 22.7164 | 22.902 | 23.0845 | 23.2639 | 23.4403 | 23.6138 | 23.7844 | 23.952
1858 | 26.5566 | 26.6823 | 26.8056 | 26.9266 | 27.0453 | 27.1619 | 27.2762 | 27.3885 | 27.4986 | 27.6068 | 27.7129 | 27.8171 | 27.9194 | 28.0198 | 28.1184 | 28.2152 | 28.3102 | 28.4036 | 28.4952 | 28.5853 | 20.2312 | 20.4587 | 20.6825 | 20.9027 | 21.1193 | 21.3324 | 21.542 | 21.7482 | 21.951 | 22.1504 | 22.3466 | 22.5395 | 22.7292 | 22.9158 | 23.0993 | 23.2797 | 23.4571 | 23.6315 | 23.803 | 23.9717
1859 | 26.584 | 26.7108 | 26.8352 | 26.9573 | 27.0771 | 27.1946 | 27.31 | 27.4233 | 27.5344 | 27.6436 | 27.7507 | 27.8558 | 27.9591 | 28.0604 | 28.1599 | 28.2576 | 28.3536 | 28.4478 | 28.5403 | 28.6312 | 20.2322 | 20.4607 | 20.6854 | 20.9066 | 21.1242 | 21.3383 | 21.5489 | 21.756 | 21.9598 | 22.1603 | 22.3574 | 22.5513 | 22.742 | 22.9296 | 23.114 | 23.2954 | 23.4738 | 23.6492 | 23.8217 | 23.9913
1860 | 26.6113 | 26.7391 | 26.8646 | 26.9878 | 27.1086 | 27.2272 | 27.3437 | 27.4579 | 27.5701 | 27.6802 | 27.7883 | 27.8944 | 27.9986 | 28.1008 | 28.2013 | 28.2999 | 28.3967 | 28.4918 | 28.5852 | 28.6769 | 20.2331 | 20.4626 | 20.6883 | 20.9105 | 21.1291 | 21.3441 | 21.5557 | 21.7638 | 21.9686 | 22.17 | 22.3681 | 22.563 | 22.7547 | 22.9432 | 23.1287 | 23.311 | 23.4904 | 23.6667 | 23.8402 | 24.0108
1861 | 26.6384 | 26.7673 | 26.8939 | 27.0181 | 27.14 | 27.2597 | 27.3771 | 27.4924 | 27.6056 | 27.7167 | 27.8257 | 27.9328 | 28.0379 | 28.1411 | 28.2425 | 28.342 | 28.4397 | 28.5357 | 28.6299 | 28.7225 | 20.2341 | 20.4645 | 20.6912 | 20.9143 | 21.1339 | 21.3499 | 21.5625 | 21.7716 | 21.9773 | 22.1797 | 22.3788 | 22.5747 | 22.7673 | 22.9568 | 23.1432 | 23.3266 | 23.5069 | 23.6842 | 23.8586 | 24.0302
1862 | 26.6653 | 26.7954 | 26.923 | 27.0483 | 27.1713 | 27.292 | 27.4104 | 27.5267 | 27.6409 | 27.753 | 27.863 | 27.971 | 28.0771 | 28.1812 | 28.2835 | 28.3839 | 28.4825 | 28.5794 | 28.6745 | 28.7679 | 20.2351 | 20.4664 | 20.6941 | 20.9182 | 21.1387 | 21.3557 | 21.5692 | 21.7793 | 21.986 | 22.1894 | 22.3894 | 22.5863 | 22.7799 | 22.9704 | 23.1578 | 23.3421 | 23.5233 | 23.7016 | 23.877 | 24.0495
1863 | 26.6921 | 26.8232 | 26.952 | 27.0783 | 27.2023 | 27.3241 | 27.4436 | 27.5609 | 27.676 | 27.7891 | 27.9001 | 28.0091 | 28.1161 | 28.2212 | 28.3244 | 28.4257 | 28.5252 | 28.6229 | 28.7189 | 28.8132 | 20.236 | 20.4683 | 20.6969 | 20.922 | 21.1435 | 21.3614 | 21.5759 | 21.787 | 21.9946 | 22.199 | 22.4 | 22.5978 | 22.7924 | 22.9839 | 23.1722 | 23.3575 | 23.5397 | 23.719 | 23.8953 | 24.0687
1864 | 26.7187 | 26.851 | 26.9808 | 27.1082 | 27.2332 | 27.356 | 27.4765 | 27.5949 | 27.711 | 27.8251 | 27.937 | 28.047 | 28.1549 | 28.261 | 28.3651 | 28.4673 | 28.5677 | 28.6663 | 28.7632 | 28.8583 | 20.2369 | 20.4702 | 20.6998 | 20.9258 | 21.1482 | 21.3671 | 21.5826 | 21.7946 | 22.0032 | 22.2085 | 22.4105 | 22.6093 | 22.8049 | 22.9973 | 23.1866 | 23.3728 | 23.556 | 23.7362 | 23.9135 | 24.0879
1865 | 26.7452 | 26.8785 | 27.0094 | 27.1379 | 27.264 | 27.3878 | 27.5094 | 27.6287 | 27.7459 | 27.8609 | 27.9738 | 28.0847 | 28.1936 | 28.3006 | 28.4056 | 28.5087 | 28.61 | 28.7095 | 28.8073 | 28.9033 | 20.2379 | 20.4721 | 20.7026 | 20.9295 | 21.1529 | 21.3728 | 21.5892 | 21.8022 | 22.0118 | 22.218 | 22.421 | 22.6208 | 22.8173 | 23.0106 | 23.2009 | 23.3881 | 23.5722 | 23.7534 | 23.9316 | 24.1069
1866 | 26.7715 | 26.906 | 27.0379 | 27.1674 | 27.2946 | 27.4194 | 27.542 | 27.6624 | 27.7805 | 27.8965 | 28.0105 | 28.1223 | 28.2322 | 28.34 | 28.446 | 28.55 | 28.6522 | 28.7526 | 28.8512 | 28.9481 | 20.2388 | 20.4739 | 20.7054 | 20.9333 | 21.1576 | 21.3784 | 21.5958 | 21.8097 | 22.0203 | 22.2275 | 22.4314 | 22.6321 | 22.8296 | 23.0239 | 23.2151 | 23.4033 | 23.5884 | 23.7705 | 23.9497 | 24.1259
1867 | 26.7977 | 26.9332 | 27.0662 | 27.1968 | 27.325 | 27.4509 | 27.5745 | 27.6959 | 27.815 | 27.932 | 28.0469 | 28.1597 | 28.2705 | 28.3793 | 28.4862 | 28.5912 | 28.6943 | 28.7955 | 28.895 | 28.9927 | 20.2397 | 20.4758 | 20.7082 | 20.937 | 21.1623 | 21.384 | 21.6023 | 21.8172 | 22.0287 | 22.2369 | 22.4418 | 22.6435 | 22.8419 | 23.0372 | 23.2293 | 23.4184 | 23.6045 | 23.7875 | 23.9676 | 24.1448
1868 | 26.8237 | 26.9603 | 27.0944 | 27.2261 | 27.3553 | 27.4823 | 27.6069 | 27.7292 | 27.8494 | 27.9674 | 28.0832 | 28.197 | 28.3087 | 28.4185 | 28.5263 | 28.6321 | 28.7361 | 28.8383 | 28.9386 | 29.0372 | 20.2406 | 20.4776 | 20.7109 | 20.9407 | 21.1669 | 21.3896 | 21.6089 | 21.8247 | 22.0372 | 22.2463 | 22.4521 | 22.6547 | 22.8541 | 23.0503 | 23.2434 | 23.4335 | 23.6205 | 23.8045 | 23.9855 | 24.1637
1869 | 26.8496 | 26.9873 | 27.1225 | 27.2552 | 27.3855 | 27.5134 | 27.6391 | 27.7624 | 27.8836 | 28.0026 | 28.1194 | 28.2341 | 28.3468 | 28.4575 | 28.5662 | 28.673 | 28.7779 | 28.8809 | 28.9821 | 29.0815 | 20.2416 | 20.4794 | 20.7137 | 20.9444 | 21.1715 | 21.3952 | 21.6154 | 21.8321 | 22.0455 | 22.2556 | 22.4624 | 22.6659 | 22.8663 | 23.0635 | 23.2575 | 23.4485 | 23.6364 | 23.8214 | 24.0034 | 24.1824
1870 | 26.8754 | 27.0141 | 27.1504 | 27.2841 | 27.4155 | 27.5445 | 27.6711 | 27.7955 | 27.9176 | 28.0376 | 28.1554 | 28.2711 | 28.3847 | 28.4963 | 28.606 | 28.7136 | 28.8194 | 28.9233 | 29.0254 | 29.1257 | 20.2425 | 20.4813 | 20.7164 | 20.9481 | 21.1761 | 21.4007 | 21.6218 | 21.8395 | 22.0539 | 22.2649 | 22.4726 | 22.6771 | 22.8784 | 23.0765 | 23.2715 | 23.4634 | 23.6523 | 23.8382 | 24.0211 | 24.2011
1871 | 26.901 | 27.0408 | 27.1781 | 27.3129 | 27.4453 | 27.5753 | 27.703 | 27.8284 | 27.9515 | 28.0725 | 28.1912 | 28.3079 | 28.4225 | 28.535 | 28.6456 | 28.7542 | 28.8608 | 28.9656 | 29.0686 | 29.1698 | 20.2434 | 20.4831 | 20.7192 | 20.9517 | 21.1807 | 21.4062 | 21.6283 | 21.8469 | 22.0622 | 22.2741 | 22.4828 | 22.6882 | 22.8904 | 23.0895 | 23.2854 | 23.4783 | 23.6681 | 23.8549 | 24.0388 | 24.2197
1872 | 26.9264 | 27.0673 | 27.2057 | 27.3416 | 27.475 | 27.6061 | 27.7348 | 27.8611 | 27.9853 | 28.1072 | 28.2269 | 28.3446 | 28.4601 | 28.5736 | 28.685 | 28.7945 | 28.9021 | 29.0078 | 29.1116 | 29.2137 | 20.2443 | 20.4849 | 20.7219 | 20.9553 | 21.1852 | 21.4117 | 21.6347 | 21.8542 | 22.0704 | 22.2833 | 22.4929 | 22.6993 | 22.9024 | 23.1024 | 23.2993 | 23.4931 | 23.6838 | 23.8716 | 24.0564 | 24.2382
1873 | 26.9518 | 27.0937 | 27.2332 | 27.3701 | 27.5046 | 27.6367 | 27.7664 | 27.8938 | 28.0189 | 28.1418 | 28.2625 | 28.3811 | 28.4975 | 28.612 | 28.7243 | 28.8348 | 28.9432 | 29.0498 | 29.1545 | 29.2574 | 20.2452 | 20.4867 | 20.7246 | 20.9589 | 21.1898 | 21.4171 | 21.641 | 21.8615 | 22.0787 | 22.2925 | 22.503 | 22.7103 | 22.9144 | 23.1153 | 23.3131 | 23.5078 | 23.6995 | 23.8882 | 24.0739 | 24.2567
1874 | 26.977 | 27.12 | 27.2605 | 27.3985 | 27.534 | 27.6671 | 27.7978 | 27.9262 | 28.0523 | 28.1762 | 28.2979 | 28.4174 | 28.5348 | 28.6502 | 28.7635 | 28.8748 | 28.9842 | 29.0917 | 29.1973 | 29.301 | 20.246 | 20.4885 | 20.7273 | 20.9625 | 21.1943 | 21.4225 | 21.6474 | 21.8688 | 22.0868 | 22.3016 | 22.513 | 22.7213 | 22.9263 | 23.1281 | 23.3269 | 23.5225 | 23.7151 | 23.9047 | 24.0914 | 24.2751
1875 | 27.002 | 27.1461 | 27.2877 | 27.4267 | 27.5633 | 27.6974 | 27.8291 | 27.9585 | 28.0857 | 28.2105 | 28.3332 | 28.4537 | 28.572 | 28.6883 | 28.8025 | 28.9148 | 29.025 | 29.1334 | 29.2399 | 29.3445 | 20.2469 | 20.4902 | 20.7299 | 20.9661 | 21.1987 | 21.4279 | 21.6537 | 21.876 | 22.095 | 22.3106 | 22.523 | 22.7322 | 22.9381 | 23.1409 | 23.3405 | 23.5371 | 23.7307 | 23.9212 | 24.1087 | 24.2934
1876 | 27.027 | 27.1721 | 27.3148 | 27.4548 | 27.5924 | 27.7276 | 27.8603 | 27.9907 | 28.1188 | 28.2447 | 28.3683 | 28.4897 | 28.609 | 28.7263 | 28.8414 | 28.9546 | 29.0657 | 29.175 | 29.2823 | 29.3878 | 20.2478 | 20.492 | 20.7326 | 20.9697 | 21.2032 | 21.4333 | 21.6599 | 21.8832 | 22.1031 | 22.3197 | 22.533 | 22.743 | 22.9499 | 23.1536 | 23.3542 | 23.5517 | 23.7461 | 23.9376 | 24.1261 | 24.3116
1877 | 27.0518 | 27.198 | 27.3417 | 27.4828 | 27.6214 | 27.7576 | 27.8914 | 28.0228 | 28.1519 | 28.2787 | 28.4033 | 28.5257 | 28.6459 | 28.7641 | 28.8801 | 28.9942 | 29.1063 | 29.2164 | 29.3246 | 29.431 | 20.2487 | 20.4937 | 20.7352 | 20.9732 | 21.2076 | 21.4386 | 21.6662 | 21.8903 | 22.1112 | 22.3286 | 22.5429 | 22.7539 | 22.9616 | 23.1663 | 23.3678 | 23.5662 | 23.7615 | 23.9539 | 24.1433 | 24.3298
1878 | 27.0764 | 27.2237 | 27.3685 | 27.5106 | 27.6503 | 27.7875 | 27.9223 | 28.0547 | 28.1848 | 28.3125 | 28.4381 | 28.5615 | 28.6827 | 28.8017 | 28.9187 | 29.0337 | 29.1467 | 29.2577 | 29.3668 | 29.474 | 20.2495 | 20.4955 | 20.7379 | 20.9767 | 21.2121 | 21.4439 | 21.6724 | 21.8975 | 22.1192 | 22.3376 | 22.5527 | 22.7646 | 22.9733 | 23.1789 | 23.3813 | 23.5806 | 23.7769 | 23.9702 | 24.1605 | 24.3479
1879 | 27.101 | 27.2494 | 27.3951 | 27.5383 | 27.679 | 27.8172 | 27.953 | 28.0864 | 28.2175 | 28.3463 | 28.4728 | 28.5971 | 28.7193 | 28.8393 | 28.9572 | 29.0731 | 29.1869 | 29.2988 | 29.4088 | 29.5169 | 20.2504 | 20.4972 | 20.7405 | 20.9802 | 21.2164 | 21.4492 | 21.6786 | 21.9045 | 22.1272 | 22.3465 | 22.5625 | 22.7753 | 22.985 | 23.1914 | 23.3947 | 23.595 | 23.7922 | 23.9864 | 24.1776 | 24.3659
1880 | 27.1254 | 27.2748 | 27.4217 | 27.5659 | 27.7076 | 27.8469 | 27.9837 | 28.1181 | 28.2501 | 28.3799 | 28.5074 | 28.6326 | 28.7557 | 28.8767 | 28.9955 | 29.1123 | 29.2271 | 29.3399 | 29.4507 | 29.5597 | 20.2513 | 20.499 | 20.7431 | 20.9837 | 21.2208 | 21.4545 | 21.6847 | 21.9116 | 22.1351 | 22.3553 | 22.5723 | 22.786 | 22.9965 | 23.2039 | 23.4081 | 23.6093 | 23.8074 | 24.0025 | 24.1946 | 24.3838
1881 | 27.1497 | 27.3002 | 27.4481 | 27.5934 | 27.7361 | 27.8764 | 28.0142 | 28.1496 | 28.2826 | 28.4133 | 28.5418 | 28.668 | 28.792 | 28.9139 | 29.0337 | 29.1514 | 29.2671 | 29.3807 | 29.4925 | 29.6023 | 20.2521 | 20.5007 | 20.7457 | 20.9872 | 21.2252 | 21.4597 | 21.6909 | 21.9186 | 22.143 | 22.3642 | 22.582 | 22.7966 | 23.0081 | 23.2163 | 23.4215 | 23.6236 | 23.8226 | 24.0186 | 24.2116 | 24.4017
1882 | 27.1739 | 27.3254 | 27.4744 | 27.6207 | 27.7645 | 27.9057 | 28.0445 | 28.1809 | 28.315 | 28.4467 | 28.5761 | 28.7033 | 28.8282 | 28.951 | 29.0717 | 29.1903 | 29.3069 | 29.4215 | 29.5341 | 29.6448 | 20.253 | 20.5024 | 20.7483 | 20.9906 | 21.2295 | 21.4649 | 21.697 | 21.9256 | 22.1509 | 22.373 | 22.5917 | 22.8072 | 23.0196 | 23.2287 | 23.4348 | 23.6378 | 23.8377 | 24.0346 | 24.2285 | 24.4195
1883 | 27.1979 | 27.3506 | 27.5005 | 27.6479 | 27.7927 | 27.935 | 28.0748 | 28.2122 | 28.3472 | 28.4799 | 28.6102 | 28.7384 | 28.8643 | 28.988 | 29.1096 | 29.2292 | 29.3466 | 29.4621 | 29.5756 | 29.6871 | 20.2538 | 20.5041 | 20.7508 | 20.994 | 21.2338 | 21.4701 | 21.703 | 21.9326 | 22.1588 | 22.3817 | 22.6013 | 22.8178 | 23.031 | 23.2411 | 23.448 | 23.6519 | 23.8527 | 24.0505 | 24.2454 | 24.4373
1884 | 27.2219 | 27.3756 | 27.5266 | 27.6749 | 27.8208 | 27.9641 | 28.1049 | 28.2433 | 28.3793 | 28.5129 | 28.6443 | 28.7734 | 28.9002 | 29.0249 | 29.1474 | 29.2679 | 29.3862 | 29.5026 | 29.6169 | 29.7293 | 20.2547 | 20.5058 | 20.7534 | 20.9975 | 21.2381 | 21.4753 | 21.7091 | 21.9395 | 22.1666 | 22.3904 | 22.6109 | 22.8283 | 23.0424 | 23.2534 | 23.4612 | 23.666 | 23.8677 | 24.0664 | 24.2622 | 24.455
1885 | 27.2457 | 27.4004 | 27.5525 | 27.7019 | 27.8487 | 27.9931 | 28.1349 | 28.2743 | 28.4112 | 28.5459 | 28.6782 | 28.8082 | 28.936 | 29.0616 | 29.1851 | 29.3064 | 29.4257 | 29.5429 | 29.6582 | 29.7714 | 20.2555 | 20.5075 | 20.7559 | 21.0009 | 21.2424 | 21.4804 | 21.7151 | 21.9464 | 22.1744 | 22.3991 | 22.6205 | 22.8387 | 23.0537 | 23.2656 | 23.4743 | 23.68 | 23.8826 | 24.0822 | 24.2789 | 24.4726
1886 | 27.2694 | 27.4252 | 27.5783 | 27.7287 | 27.8766 | 28.0219 | 28.1647 | 28.3051 | 28.4431 | 28.5787 | 28.7119 | 28.8429 | 28.9717 | 29.0982 | 29.2226 | 29.3448 | 29.465 | 29.5831 | 29.6992 | 29.8134 | 20.2564 | 20.5092 | 20.7585 | 21.0043 | 21.2466 | 21.4855 | 21.7211 | 21.9533 | 22.1821 | 22.4077 | 22.63 | 22.8491 | 23.065 | 23.2778 | 23.4874 | 23.694 | 23.8975 | 24.098 | 24.2955 | 24.4901
1887 | 27.293 | 27.4498 | 27.604 | 27.7554 | 27.9043 | 28.0507 | 28.1945 | 28.3359 | 28.4748 | 28.6114 | 28.7456 | 28.8775 | 29.0072 | 29.1347 | 29.26 | 29.3831 | 29.5042 | 29.6232 | 29.7402 | 29.8552 | 20.2572 | 20.5108 | 20.761 | 21.0076 | 21.2508 | 21.4906 | 21.727 | 21.9601 | 22.1898 | 22.4163 | 22.6395 | 22.8595 | 23.0763 | 23.2899 | 23.5005 | 23.7079 | 23.9123 | 24.1137 | 24.3121 | 24.5076
1888 | 27.3165 | 27.4744 | 27.6295 | 27.782 | 27.9319 | 28.0793 | 28.2241 | 28.3665 | 28.5064 | 28.6439 | 28.7791 | 28.912 | 29.0426 | 29.171 | 29.2972 | 29.4213 | 29.5433 | 29.6632 | 29.781 | 29.8969 | 20.258 | 20.5125 | 20.7635 | 21.011 | 21.2551 | 21.4957 | 21.733 | 21.9669 | 22.1975 | 22.4249 | 22.6489 | 22.8698 | 23.0875 | 23.302 | 23.5134 | 23.7218 | 23.9271 | 24.1294 | 24.3287 | 24.525
1889 | 27.3399 | 27.4988 | 27.655 | 27.8085 | 27.9594 | 28.1078 | 28.2536 | 28.3969 | 28.5378 | 28.6763 | 28.8125 | 28.9463 | 29.0779 | 29.2072 | 29.3344 | 29.4593 | 29.5822 | 29.703 | 29.8218 | 29.9385 | 20.2588 | 20.5142 | 20.766 | 21.0143 | 21.2593 | 21.5008 | 21.7389 | 21.9737 | 22.2052 | 22.4334 | 22.6583 | 22.8801 | 23.0987 | 23.3141 | 23.5264 | 23.7356 | 23.9418 | 24.1449 | 24.3451 | 24.5424
1890 | 27.3632 | 27.5231 | 27.6804 | 27.8349 | 27.9868 | 28.1362 | 28.283 | 28.4273 | 28.5692 | 28.7087 | 28.8458 | 28.9805 | 29.113 | 29.2433 | 29.3714 | 29.4973 | 29.621 | 29.7427 | 29.8623 | 29.98 | 20.2597 | 20.5158 | 20.7685 | 21.0177 | 21.2634 | 21.5058 | 21.7448 | 21.9804 | 22.2128 | 22.4419 | 22.6677 | 22.8903 | 23.1098 | 23.3261 | 23.5393 | 23.7494 | 23.9564 | 24.1605 | 24.3616 | 24.5597
1891 | 27.3864 | 27.5473 | 27.7056 | 27.8612 | 28.0141 | 28.1645 | 28.3123 | 28.4576 | 28.6004 | 28.7409 | 28.8789 | 29.0146 | 29.1481 | 29.2793 | 29.4082 | 29.535 | 29.6597 | 29.7823 | 29.9028 | 30.0213 | 20.2605 | 20.5174 | 20.7709 | 21.021 | 21.2676 | 21.5108 | 21.7507 | 21.9872 | 22.2204 | 22.4503 | 22.677 | 22.9005 | 23.1208 | 23.338 | 23.5521 | 23.7631 | 23.971 | 24.176 | 24.3779 | 24.5769
1892 | 27.4094 | 27.5714 | 27.7307 | 27.8873 | 28.0413 | 28.1926 | 28.3414 | 28.4877 | 28.6315 | 28.7729 | 28.9119 | 29.0486 | 29.183 | 29.3151 | 29.445 | 29.5727 | 29.6983 | 29.8217 | 29.9431 | 30.0625 | 20.2613 | 20.5191 | 20.7734 | 21.0243 | 21.2717 | 21.5158 | 21.7565 | 21.9939 | 22.2279 | 22.4588 | 22.6863 | 22.9107 | 23.1319 | 23.3499 | 23.5649 | 23.7767 | 23.9856 | 24.1914 | 24.3942 | 24.5941
1893 | 27.4324 | 27.5954 | 27.7557 | 27.9133 | 28.0683 | 28.2207 | 28.3704 | 28.5177 | 28.6625 | 28.8049 | 28.9449 | 29.0825 | 29.2178 | 29.3508 | 29.4816 | 29.6103 | 29.7367 | 29.8611 | 29.9834 | 30.1036 | 20.2621 | 20.5207 | 20.7759 | 21.0276 | 21.2758 | 21.5208 | 21.7623 | 22.0005 | 22.2355 | 22.4671 | 22.6956 | 22.9208 | 23.1429 | 23.3618 | 23.5776 | 23.7903 | 24 | 24.2067 | 24.4104 | 24.6112
1894 | 27.4553 | 27.6193 | 27.7807 | 27.9393 | 28.0952 | 28.2486 | 28.3994 | 28.5476 | 28.6934 | 28.8367 | 28.9777 | 29.1162 | 29.2525 | 29.3864 | 29.5182 | 29.6477 | 29.7751 | 29.9003 | 30.0234 | 30.1445 | 20.2629 | 20.5223 | 20.7783 | 21.0308 | 21.28 | 21.5257 | 21.7681 | 22.0072 | 22.243 | 22.4755 | 22.7048 | 22.9309 | 23.1538 | 23.3736 | 23.5903 | 23.8039 | 24.0145 | 24.222 | 24.4266 | 24.6283
1895 | 27.478 | 27.6431 | 27.8055 | 27.9651 | 28.1221 | 28.2764 | 28.4282 | 28.5774 | 28.7242 | 28.8684 | 29.0103 | 29.1498 | 29.287 | 29.4219 | 29.5546 | 29.685 | 29.8133 | 29.9394 | 30.0634 | 30.1854 | 20.2637 | 20.5239 | 20.7807 | 21.0341 | 21.284 | 21.5306 | 21.7739 | 22.0138 | 22.2504 | 22.4838 | 22.714 | 22.9409 | 23.1647 | 23.3854 | 23.6029 | 23.8174 | 24.0289 | 24.2373 | 24.4428 | 24.6453
1896 | 27.5007 | 27.6668 | 27.8302 | 27.9908 | 28.1488 | 28.3041 | 28.4569 | 28.6071 | 28.7548 | 28.9001 | 29.0429 | 29.1833 | 29.3215 | 29.4573 | 29.5908 | 29.7222 | 29.8513 | 29.9784 | 30.1033 | 30.2261 | 20.2645 | 20.5256 | 20.7831 | 21.0373 | 21.2881 | 21.5355 | 21.7796 | 22.0204 | 22.2579 | 22.4921 | 22.7231 | 22.9509 | 23.1756 | 23.3971 | 23.6155 | 23.8309 | 24.0432 | 24.2525 | 24.4588 | 24.6622
1897 | 27.5233 | 27.6904 | 27.8548 | 28.0164 | 28.1754 | 28.3317 | 28.4855 | 28.6367 | 28.7853 | 28.9316 | 29.0753 | 29.2167 | 29.3558 | 29.4925 | 29.627 | 29.7593 | 29.8893 | 30.0172 | 30.143 | 30.2667 | 20.2653 | 20.5272 | 20.7856 | 21.0406 | 21.2922 | 21.5404 | 21.7853 | 22.0269 | 22.2653 | 22.5004 | 22.7322 | 22.9609 | 23.1864 | 23.4088 | 23.6281 | 23.8443 | 24.0575 | 24.2676 | 24.4748 | 24.6791
1898 | 27.5458 | 27.7139 | 27.8793 | 28.042 | 28.2019 | 28.3592 | 28.514 | 28.6661 | 28.8158 | 28.9629 | 29.1077 | 29.25 | 29.39 | 29.5277 | 29.6631 | 29.7962 | 29.9272 | 30.056 | 30.1826 | 30.3072 | 20.2661 | 20.5287 | 20.788 | 21.0438 | 21.2962 | 21.5453 | 21.791 | 22.0335 | 22.2727 | 22.5086 | 22.7413 | 22.9708 | 23.1972 | 23.4204 | 23.6406 | 23.8577 | 24.0717 | 24.2827 | 24.4908 | 24.6959
1899 | 27.5681 | 27.7373 | 27.9037 | 28.0674 | 28.2283 | 28.3866 | 28.5424 | 28.6955 | 28.8461 | 28.9942 | 29.1399 | 29.2832 | 29.4241 | 29.5627 | 29.699 | 29.8331 | 29.9649 | 30.0946 | 30.2221 | 30.3476 | 20.2669 | 20.5303 | 20.7904 | 21.047 | 21.3002 | 21.5501 | 21.7967 | 22.04 | 22.28 | 22.5168 | 22.7503 | 22.9807 | 23.208 | 23.4321 | 23.6531 | 23.871 | 24.0859 | 24.2978 | 24.5067 | 24.7127
1900 | 27.5904 | 27.7606 | 27.928 | 28.0927 | 28.2546 | 28.4139 | 28.5706 | 28.7247 | 28.8763 | 29.0254 | 29.172 | 29.3162 | 29.4581 | 29.5976 | 29.7348 | 29.8698 | 30.0025 | 30.1331 | 30.2615 | 30.3878 | 20.2677 | 20.5319 | 20.7927 | 21.0502 | 21.3042 | 21.555 | 21.8024 | 22.0465 | 22.2873 | 22.5249 | 22.7594 | 22.9906 | 23.2187 | 23.4436 | 23.6655 | 23.8843 | 24.1 | 24.3128 | 24.5226 | 24.7294
1901 | 27.6126 | 27.7838 | 27.9522 | 28.1179 | 28.2809 | 28.4411 | 28.5988 | 28.7539 | 28.9064 | 29.0565 | 29.204 | 29.3492 | 29.492 | 29.6324 | 29.7705 | 29.9064 | 30.04 | 30.1715 | 30.3008 | 30.428 | 20.2685 | 20.5335 | 20.7951 | 21.0533 | 21.3082 | 21.5598 | 21.808 | 22.0529 | 22.2946 | 22.5331 | 22.7683 | 23.0004 | 23.2293 | 23.4551 | 23.6778 | 23.8975 | 24.1141 | 24.3277 | 24.5384 | 24.7461
1902 | 27.6347 | 27.807 | 27.9764 | 28.143 | 28.307 | 28.4682 | 28.6269 | 28.7829 | 28.9364 | 29.0874 | 29.2359 | 29.382 | 29.5257 | 29.6671 | 29.8061 | 29.9429 | 30.0775 | 30.2098 | 30.34 | 30.468 | 20.2692 | 20.5351 | 20.7975 | 21.0565 | 21.3122 | 21.5646 | 21.8136 | 22.0594 | 22.3019 | 22.5412 | 22.7773 | 23.0102 | 23.24 | 23.4666 | 23.6902 | 23.9107 | 24.1281 | 24.3426 | 24.5541 | 24.7627
1903 | 27.6568 | 27.83 | 28.0004 | 28.1681 | 28.333 | 28.4952 | 28.6549 | 28.8119 | 28.9663 | 29.1183 | 29.2677 | 29.4148 | 29.5594 | 29.7017 | 29.8416 | 29.9793 | 30.1147 | 30.248 | 30.379 | 30.508 | 20.27 | 20.5366 | 20.7998 | 21.0597 | 21.3162 | 21.5693 | 21.8192 | 22.0658 | 22.3091 | 22.5493 | 22.7862 | 23.0199 | 23.2506 | 23.4781 | 23.7025 | 23.9238 | 24.1421 | 24.3575 | 24.5698 | 24.7792
1904 | 27.6787 | 27.8529 | 28.0243 | 28.193 | 28.3589 | 28.5221 | 28.6827 | 28.8407 | 28.9961 | 29.149 | 29.2994 | 29.4474 | 29.593 | 29.7361 | 29.877 | 30.0156 | 30.1519 | 30.286 | 30.418 | 30.5478 | 20.2708 | 20.5382 | 20.8022 | 21.0628 | 21.3201 | 21.5741 | 21.8248 | 22.0722 | 22.3164 | 22.5573 | 22.7951 | 23.0297 | 23.2611 | 23.4895 | 23.7147 | 23.9369 | 24.1561 | 24.3723 | 24.5855 | 24.7957
1905 | 27.7006 | 27.8758 | 28.0482 | 28.2178 | 28.3847 | 28.5489 | 28.7105 | 28.8694 | 29.0258 | 29.1797 | 29.331 | 29.4799 | 29.6264 | 29.7705 | 29.9123 | 30.0518 | 30.189 | 30.324 | 30.4568 | 30.5875 | 20.2716 | 20.5397 | 20.8045 | 21.0659 | 21.324 | 21.5788 | 21.8303 | 22.0785 | 22.3235 | 22.5653 | 22.8039 | 23.0393 | 23.2716 | 23.5008 | 23.7269 | 23.95 | 24.17 | 24.387 | 24.601 | 24.8122
1906 | 27.7223 | 27.8986 | 28.072 | 28.2426 | 28.4105 | 28.5757 | 28.7382 | 28.8981 | 29.0554 | 29.2102 | 29.3625 | 29.5123 | 29.6597 | 29.8048 | 29.9475 | 30.0878 | 30.226 | 30.3618 | 30.4955 | 30.6271 | 20.2723 | 20.5413 | 20.8068 | 21.0691 | 21.3279 | 21.5835 | 21.8358 | 22.0849 | 22.3307 | 22.5733 | 22.8127 | 23.049 | 23.2821 | 23.5121 | 23.7391 | 23.963 | 24.1838 | 24.4017 | 24.6166 | 24.8286
1907 | 27.744 | 27.9212 | 28.0956 | 28.2672 | 28.4361 | 28.6023 | 28.7658 | 28.9266 | 29.0849 | 29.2407 | 29.3939 | 29.5446 | 29.693 | 29.8389 | 29.9825 | 30.1238 | 30.2628 | 30.3996 | 30.5342 | 30.6666 | 20.2731 | 20.5428 | 20.8092 | 21.0722 | 21.3318 | 21.5882 | 21.8414 | 22.0912 | 22.3378 | 22.5813 | 22.8215 | 23.0586 | 23.2926 | 23.5234 | 23.7512 | 23.9759 | 24.1976 | 24.4163 | 24.6321 | 24.8449
1908 | 27.7656 | 27.9438 | 28.1192 | 28.2918 | 28.4617 | 28.6288 | 28.7933 | 28.9551 | 29.1143 | 29.271 | 29.4252 | 29.5769 | 29.7261 | 29.873 | 30.0175 | 30.1597 | 30.2996 | 30.4372 | 30.5727 | 30.7059 | 20.2739 | 20.5443 | 20.8115 | 21.0753 | 21.3357 | 21.5929 | 21.8468 | 22.0975 | 22.345 | 22.5892 | 22.8303 | 23.0682 | 23.303 | 23.5347 | 23.7633 | 23.9889 | 24.2114 | 24.431 | 24.6475 | 24.8612
1909 | 27.7871 | 27.9663 | 28.1427 | 28.3163 | 28.4871 | 28.6552 | 28.8206 | 28.9834 | 29.1436 | 29.3012 | 29.4564 | 29.609 | 29.7592 | 29.9069 | 30.0524 | 30.1954 | 30.3362 | 30.4748 | 30.6111 | 30.7452 | 20.2746 | 20.5459 | 20.8138 | 21.0783 | 21.3396 | 21.5976 | 21.8523 | 22.1038 | 22.352 | 22.5971 | 22.839 | 23.0777 | 23.3134 | 23.5459 | 23.7753 | 24.0017 | 24.2251 | 24.4455 | 24.6629 | 24.8774
1910 | 27.8086 | 27.9888 | 28.1661 | 28.3407 | 28.5125 | 28.6816 | 28.848 | 29.0117 | 29.1728 | 29.3314 | 29.4874 | 29.641 | 29.7921 | 29.9408 | 30.0871 | 30.2311 | 30.3728 | 30.5122 | 30.6494 | 30.7844 | 20.2754 | 20.5474 | 20.8161 | 21.0814 | 21.3435 | 21.6022 | 21.8578 | 22.11 | 22.3591 | 22.605 | 22.8477 | 23.0873 | 23.3237 | 23.5571 | 23.7873 | 24.0146 | 24.2388 | 24.46 | 24.6783 | 24.8936
1911 | 27.8299 | 28.0111 | 28.1895 | 28.365 | 28.5378 | 28.7078 | 28.8752 | 29.0399 | 29.2019 | 29.3615 | 29.5184 | 29.6729 | 29.8249 | 29.9746 | 30.1218 | 30.2667 | 30.4092 | 30.5495 | 30.6876 | 30.8235 | 20.2761 | 20.5489 | 20.8183 | 21.0845 | 21.3473 | 21.6069 | 21.8632 | 22.1163 | 22.3662 | 22.6128 | 22.8564 | 23.0968 | 23.334 | 23.5682 | 23.7993 | 24.0274 | 24.2524 | 24.4745 | 24.6936 | 24.9098
1912 | 27.8512 | 28.0334 | 28.2127 | 28.3893 | 28.563 | 28.734 | 28.9023 | 29.0679 | 29.231 | 29.3914 | 29.5493 | 29.7047 | 29.8577 | 30.0082 | 30.1563 | 30.3021 | 30.4456 | 30.5868 | 30.7257 | 30.8624 | 20.2769 | 20.5504 | 20.8206 | 21.0875 | 21.3511 | 21.6115 | 21.8686 | 22.1225 | 22.3732 | 22.6207 | 22.865 | 23.1062 | 23.3443 | 23.5793 | 23.8112 | 24.0401 | 24.266 | 24.4889 | 24.7089 | 24.9259
1913 | 27.8724 | 28.0556 | 28.2359 | 28.4134 | 28.5881 | 28.7601 | 28.9293 | 29.0959 | 29.2599 | 29.4213 | 29.5801 | 29.7365 | 29.8903 | 30.0418 | 30.1908 | 30.3375 | 30.4818 | 30.6239 | 30.7637 | 30.9013 | 20.2776 | 20.5519 | 20.8229 | 21.0906 | 21.355 | 21.6161 | 21.874 | 22.1287 | 22.3802 | 22.6285 | 22.8736 | 23.1156 | 23.3545 | 23.5904 | 23.8231 | 24.0529 | 24.2796 | 24.5033 | 24.7241 | 24.9419
1914 | 27.8936 | 28.0777 | 28.259 | 28.4375 | 28.6131 | 28.7861 | 28.9563 | 29.1238 | 29.2887 | 29.4511 | 29.6108 | 29.7681 | 29.9229 | 30.0752 | 30.2252 | 30.3727 | 30.518 | 30.6609 | 30.8016 | 30.9401 | 20.2784 | 20.5534 | 20.8251 | 21.0936 | 21.3588 | 21.6207 | 21.8794 | 22.1349 | 22.3871 | 22.6362 | 22.8822 | 23.125 | 23.3648 | 23.6014 | 23.835 | 24.0655 | 24.2931 | 24.5176 | 24.7392 | 24.9579
1915 | 27.9146 | 28.0998 | 28.282 | 28.4615 | 28.6381 | 28.812 | 28.9831 | 29.1516 | 29.3175 | 29.4808 | 29.6415 | 29.7996 | 29.9553 | 30.1086 | 30.2594 | 30.4079 | 30.554 | 30.6979 | 30.8394 | 30.9788 | 20.2791 | 20.5549 | 20.8274 | 21.0966 | 21.3626 | 21.6253 | 21.8847 | 22.141 | 22.3941 | 22.644 | 22.8908 | 23.1344 | 23.3749 | 23.6124 | 23.8468 | 24.0782 | 24.3066 | 24.5319 | 24.7544 | 24.9739
1916 | 27.9356 | 28.1217 | 28.305 | 28.4854 | 28.663 | 28.8378 | 29.0099 | 29.1794 | 29.3462 | 29.5104 | 29.672 | 29.8311 | 29.9877 | 30.1419 | 30.2936 | 30.443 | 30.59 | 30.7347 | 30.8771 | 31.0173 | 20.2798 | 20.5564 | 20.8296 | 21.0996 | 21.3663 | 21.6298 | 21.8901 | 22.1471 | 22.401 | 22.6517 | 22.8993 | 23.1437 | 23.3851 | 23.6234 | 23.8586 | 24.0908 | 24.32 | 24.5462 | 24.7695 | 24.9898
1917 | 27.9566 | 28.1436 | 28.3278 | 28.5092 | 28.6878 | 28.8636 | 29.0366 | 29.207 | 29.3747 | 29.5399 | 29.7024 | 29.8625 | 30.02 | 30.175 | 30.3277 | 30.4779 | 30.6258 | 30.7714 | 30.9147 | 31.0558 | 20.2806 | 20.5579 | 20.8319 | 21.1026 | 21.3701 | 21.6344 | 21.8954 | 22.1532 | 22.4079 | 22.6594 | 22.9078 | 23.153 | 23.3952 | 23.6343 | 23.8703 | 24.1034 | 24.3334 | 24.5604 | 24.7845 | 25.0056
1918 | 27.9774 | 28.1655 | 28.3506 | 28.533 | 28.7125 | 28.8892 | 29.0632 | 29.2346 | 29.4032 | 29.5693 | 29.7328 | 29.8937 | 30.0522 | 30.2081 | 30.3617 | 30.5128 | 30.6616 | 30.8081 | 30.9523 | 31.0942 | 20.2813 | 20.5594 | 20.8341 | 21.1056 | 21.3739 | 21.6389 | 21.9007 | 22.1593 | 22.4148 | 22.6671 | 22.9163 | 23.1623 | 23.4053 | 23.6452 | 23.8821 | 24.1159 | 24.3467 | 24.5746 | 24.7995 | 25.0215
1919 | 27.9982 | 28.1872 | 28.3734 | 28.5566 | 28.7371 | 28.9148 | 29.0898 | 29.262 | 29.4317 | 29.5986 | 29.763 | 29.9249 | 30.0843 | 30.2411 | 30.3956 | 30.5476 | 30.6973 | 30.8446 | 30.9897 | 31.1325 | 20.2821 | 20.5608 | 20.8363 | 21.1086 | 21.3776 | 21.6434 | 21.906 | 22.1654 | 22.4217 | 22.6748 | 22.9247 | 23.1716 | 23.4154 | 23.6561 | 23.8937 | 24.1284 | 24.36 | 24.5887 | 24.8144 | 25.0372
1920 | 28.0189 | 28.2089 | 28.396 | 28.5802 | 28.7617 | 28.9403 | 29.1162 | 29.2894 | 29.46 | 29.6279 | 29.7932 | 29.956 | 30.1163 | 30.274 | 30.4294 | 30.5823 | 30.7329 | 30.8811 | 31.027 | 31.1707 | 20.2828 | 20.5623 | 20.8386 | 21.1116 | 21.3813 | 21.6479 | 21.9113 | 22.1715 | 22.4285 | 22.6824 | 22.9331 | 23.1808 | 23.4254 | 23.6669 | 23.9054 | 24.1408 | 24.3733 | 24.6028 | 24.8293 | 25.053