## Summary
model | case_id | T_water_in_C | m_dot_total_kg_s | m_dot_channel_kg_s | num_cell_seg | num_parallel_channels | W_channel_mm | H_channel_mm | L_channel_mm | W_plate_mm | S_channel_mm | spacing_mode | H_plate_mm | Dh_mm | u_water_m_s | Re_water | Nu_water | h_water_W_m2K | htc_global_W_m2K | P_pump | E_pump_cumulative | m_plate_kg | m_coolant_kg | mtotal | Tmax_mission_C | DeltaT_mission_max_C | Twater_out_cruise_end_C | dTmax_takeoff_C | dTmax_climb_C | dTmax_transition1_C | dTmax_cruise_C | dTmax_transition2_C | dTmax_descent_C | dTmax_hover_C | dTmax_landing_C | source_notebook | simulation_duration_s | dt_s | CaseID | Cooling | Mission_key | Ambient_C | Distance_km | Duration_s | Tmax_C | time_of_Tmax_s | DeltaTmax_C | time_of_DeltaTmax_s | final_Tmax_C | final_Tmin_C | Temperature_margin_C | DeltaT_margin_C | Thermal_feasible | E_aux_J | Component_mass_kg | E_heat_cell_J | E_heat_module_J | Energy_closure_max_J | Balance_residual_max_W | Re | Nu | htc_W_m2K | Number_of_segments | Cells_per_segment | Parallel_paths | Heat_source | cooling_mode | Action | Result_origin | Result_source | Source_sheet | Source_sha256 | Reuse_note | Input_signature | Cache_schema | Input_heat_sha256 | Input_model_sha256 | Calculation_code_sha256 | Property_version | cruise_s | hover_s | stage_takeoff_start_s | stage_takeoff_end_s | stage_climb_start_s | stage_climb_end_s | stage_transition1_start_s | stage_transition1_end_s | stage_cruise_start_s | stage_cruise_end_s | stage_transition2_start_s | stage_transition2_end_s | stage_descent_start_s | stage_descent_end_s | stage_hover_start_s | stage_hover_end_s | stage_landing_start_s | stage_landing_end_s
Selected | LC_short_T035C | 35 | 0.045 | 0.0014062 | 0.5 | 32 | 10 | 3 | 380 | 353 | 1 | auto | 5 | 4.6154 | 0.047156 | 300.8461 | 5.3998 | 727.3654 | 722.113 | 0.002741 | 3.5441 | 0.83174 | 0.36262 | 1.1944 | 47.6855 | 4.5465 | 35.5279 | 0.41137 | 1.3851 | 0.37047 | -0.94386 | -0.65994 | 0.58595 | 11.4306 | 0.10578 | C0010_PARK25_ACLC_INTG_1D_EVAL.ipynb | 1293 | 1 | LC_short_T035C | LC | short | 35 | 50 | 1293 | 47.6855 | 1293 | 4.5465 | 1293 | 47.6855 | 43.1389 | -2.6855 | 0.45347 | FALSE | 3.5441 | 1.1944 | 1481.245 | 473998.3953 | 2.2992e-08 | 2.4336e-13 | 300.8461 | 5.3998 | 722.113 | 20 | 0.5 | 32 | D:\eBATS\data\C0010\1293.out | all_mission | computed | computed | D:\eBATS\data\C0010\1293.out | heat input | 6c8861337ce8407cefb85ebab2c9cfcf502cc2d59321f4966a1378b4f61e022d | Cache not reusable: Cached inputs/model/version changed. | e6a121dc50edd7474fe4147eedf5ae7fa984b24aa2cb72bba6751c9651b8bc97 | 1 | 6c8861337ce8407cefb85ebab2c9cfcf502cc2d59321f4966a1378b4f61e022d | 9deb2427961c9286b668fba06be7c64081e9f0c8f2adc2d7967da9fa4a16d739 | 9cd48292e78c93fc1ec1b4387df2a070ca3e9279768cd6f0533db653bdff26a1 | 7.2.0 | 633 | 300 | 0 | 6 | 6 | 36 | 36 | 180 | 180 | 813 | 813 | 957 | 957 | 987 | 987 | 1287 | 1287 | 1293

## Selected
time_s | Tmax_C | Tmin_C | DeltaT_C | Twater_out_C | T_bat_seg_01_C | T_bat_seg_02_C | T_bat_seg_03_C | T_bat_seg_04_C | T_bat_seg_05_C | T_bat_seg_06_C | T_bat_seg_07_C | T_bat_seg_08_C | T_bat_seg_09_C | T_bat_seg_10_C | T_bat_seg_11_C | T_bat_seg_12_C | T_bat_seg_13_C | T_bat_seg_14_C | T_bat_seg_15_C | T_bat_seg_16_C | T_bat_seg_17_C | T_bat_seg_18_C | T_bat_seg_19_C | T_bat_seg_20_C | T_water_seg_01_C | T_water_seg_02_C | T_water_seg_03_C | T_water_seg_04_C | T_water_seg_05_C | T_water_seg_06_C | T_water_seg_07_C | T_water_seg_08_C | T_water_seg_09_C | T_water_seg_10_C | T_water_seg_11_C | T_water_seg_12_C | T_water_seg_13_C | T_water_seg_14_C | T_water_seg_15_C | T_water_seg_16_C | T_water_seg_17_C | T_water_seg_18_C | T_water_seg_19_C | T_water_seg_20_C | Tmean_C | Stage | Q_cell_next_interval_W | P_aux_next_interval_W | E_aux_cumulative_J | E_heat_module_cumulative_J | E_removed_module_cumulative_J | E_stored_module_J
0 | 35 | 35 | 0 | 35 | 35 | 35 | 35 | 35 | 35 | 35 | 35 | 35 | 35 | 35 | 35 | 35 | 35 | 35 | 35 | 35 | 35 | 35 | 35 | 35 | 35 | 35 | 35 | 35 | 35 | 35 | 35 | 35 | 35 | 35 | 35 | 35 | 35 | 35 | 35 | 35 | 35 | 35 | 35 | 35 | 35 | takeoff | 2.69 | 0.002741 | 0 | 0 | 0 | 0
1 | 35.0672 | 35.0668 | 0.00036451 | 35.0353 | 35.0668 | 35.0668 | 35.0668 | 35.0669 | 35.0669 | 35.0669 | 35.0669 | 35.067 | 35.067 | 35.067 | 35.067 | 35.067 | 35.0671 | 35.0671 | 35.0671 | 35.0671 | 35.0671 | 35.0671 | 35.0671 | 35.0672 | 35.0024 | 35.0048 | 35.0071 | 35.0093 | 35.0114 | 35.0134 | 35.0154 | 35.0173 | 35.0191 | 35.0209 | 35.0226 | 35.0242 | 35.0258 | 35.0273 | 35.0287 | 35.0301 | 35.0315 | 35.0328 | 35.0341 | 35.0353 | 35.067 | takeoff | 2.7345 | 0.002741 | 0.002741 | 860.7961 | 6.6336 | 854.1625
2 | 35.1351 | 35.134 | 0.0010929 | 35.0709 | 35.134 | 35.1341 | 35.1341 | 35.1342 | 35.1343 | 35.1344 | 35.1344 | 35.1345 | 35.1345 | 35.1346 | 35.1347 | 35.1347 | 35.1348 | 35.1348 | 35.1349 | 35.1349 | 35.135 | 35.135 | 35.135 | 35.1351 | 35.0049 | 35.0096 | 35.0142 | 35.0186 | 35.0229 | 35.0269 | 35.0309 | 35.0347 | 35.0383 | 35.0419 | 35.0453 | 35.0486 | 35.0517 | 35.0548 | 35.0577 | 35.0605 | 35.0633 | 35.0659 | 35.0684 | 35.0709 | 35.1346 | takeoff | 2.7728 | 0.002741 | 0.005482 | 1735.8502 | 19.9617 | 1715.8884
3 | 35.2036 | 35.2014 | 0.0021838 | 35.1067 | 35.2014 | 35.2016 | 35.2017 | 35.2019 | 35.202 | 35.2021 | 35.2023 | 35.2024 | 35.2025 | 35.2026 | 35.2027 | 35.2028 | 35.203 | 35.2031 | 35.2032 | 35.2032 | 35.2033 | 35.2034 | 35.2035 | 35.2036 | 35.0074 | 35.0145 | 35.0214 | 35.028 | 35.0344 | 35.0405 | 35.0465 | 35.0522 | 35.0577 | 35.063 | 35.0681 | 35.0731 | 35.0778 | 35.0824 | 35.0868 | 35.0911 | 35.0952 | 35.0992 | 35.103 | 35.1067 | 35.2026 | takeoff | 2.8056 | 0.002741 | 0.008223 | 2623.141 | 40.0295 | 2583.1115
4 | 35.2726 | 35.2689 | 0.0036348 | 35.1427 | 35.2689 | 35.2692 | 35.2694 | 35.2697 | 35.2699 | 35.2701 | 35.2703 | 35.2706 | 35.2708 | 35.271 | 35.2711 | 35.2713 | 35.2715 | 35.2717 | 35.2718 | 35.272 | 35.2721 | 35.2723 | 35.2724 | 35.2726 | 35.0099 | 35.0194 | 35.0285 | 35.0374 | 35.0459 | 35.0541 | 35.0621 | 35.0697 | 35.0771 | 35.0842 | 35.091 | 35.0976 | 35.104 | 35.1102 | 35.1161 | 35.1218 | 35.1273 | 35.1326 | 35.1378 | 35.1427 | 35.2709 | takeoff | 2.8336 | 0.002741 | 0.010964 | 3520.923 | 66.8679 | 3454.055
5 | 35.3418 | 35.3364 | 0.0054432 | 35.1788 | 35.3364 | 35.3368 | 35.3372 | 35.3375 | 35.3379 | 35.3382 | 35.3385 | 35.3389 | 35.3392 | 35.3394 | 35.3397 | 35.34 | 35.3403 | 35.3405 | 35.3408 | 35.341 | 35.3412 | 35.3414 | 35.3416 | 35.3418 | 35.0123 | 35.0242 | 35.0357 | 35.0468 | 35.0574 | 35.0677 | 35.0777 | 35.0872 | 35.0965 | 35.1054 | 35.114 | 35.1223 | 35.1303 | 35.138 | 35.1454 | 35.1526 | 35.1595 | 35.1662 | 35.1726 | 35.1788 | 35.3394 | takeoff | 2.8577 | 0.002741 | 0.013705 | 4427.6891 | 100.4964 | 4327.1927
6 | 35.4114 | 35.4038 | 0.0076056 | 35.215 | 35.4038 | 35.4043 | 35.4048 | 35.4053 | 35.4058 | 35.4063 | 35.4068 | 35.4072 | 35.4076 | 35.408 | 35.4084 | 35.4088 | 35.4092 | 35.4095 | 35.4098 | 35.4102 | 35.4105 | 35.4108 | 35.4111 | 35.4114 | 35.0148 | 35.0291 | 35.0429 | 35.0562 | 35.069 | 35.0813 | 35.0933 | 35.1048 | 35.1159 | 35.1266 | 35.1369 | 35.1469 | 35.1565 | 35.1658 | 35.1747 | 35.1834 | 35.1917 | 35.1997 | 35.2075 | 35.215 | 35.408 | climb | 1.9893 | 0.002741 | 0.016446 | 5342.1384 | 140.9239 | 5201.2145
7 | 35.4588 | 35.4488 | 0.0099976 | 35.2395 | 35.4488 | 35.4496 | 35.4502 | 35.4509 | 35.4515 | 35.4522 | 35.4528 | 35.4533 | 35.4539 | 35.4544 | 35.4549 | 35.4554 | 35.4559 | 35.4564 | 35.4568 | 35.4573 | 35.4577 | 35.4581 | 35.4585 | 35.4588 | 35.0165 | 35.0323 | 35.0477 | 35.0624 | 35.0767 | 35.0905 | 35.1038 | 35.1166 | 35.129 | 35.1409 | 35.1524 | 35.1635 | 35.1742 | 35.1846 | 35.1946 | 35.2042 | 35.2135 | 35.2225 | 35.2311 | 35.2395 | 35.4544 | climb | 2.0047 | 0.002741 | 0.019187 | 5978.7058 | 185.9589 | 5792.7469
8 | 35.5064 | 35.4938 | 0.012617 | 35.264 | 35.4938 | 35.4947 | 35.4956 | 35.4964 | 35.4972 | 35.498 | 35.4988 | 35.4995 | 35.5002 | 35.5009 | 35.5015 | 35.5021 | 35.5027 | 35.5033 | 35.5039 | 35.5044 | 35.505 | 35.5055 | 35.506 | 35.5064 | 35.0181 | 35.0356 | 35.0525 | 35.0687 | 35.0844 | 35.0996 | 35.1142 | 35.1284 | 35.142 | 35.1552 | 35.1679 | 35.1801 | 35.1919 | 35.2034 | 35.2144 | 35.225 | 35.2353 | 35.2452 | 35.2548 | 35.264 | 35.5008 | climb | 2.0185 | 0.002741 | 0.021928 | 6620.2121 | 235.6054 | 6384.6067
9 | 35.5541 | 35.5387 | 0.015462 | 35.2885 | 35.5387 | 35.5398 | 35.5408 | 35.5418 | 35.5428 | 35.5438 | 35.5447 | 35.5456 | 35.5465 | 35.5473 | 35.5481 | 35.5489 | 35.5496 | 35.5503 | 35.551 | 35.5517 | 35.5523 | 35.5529 | 35.5535 | 35.5541 | 35.0198 | 35.0388 | 35.0572 | 35.075 | 35.0921 | 35.1087 | 35.1247 | 35.1401 | 35.155 | 35.1694 | 35.1833 | 35.1967 | 35.2096 | 35.2221 | 35.2342 | 35.2458 | 35.2571 | 35.2679 | 35.2784 | 35.2885 | 35.5472 | climb | 2.0307 | 0.002741 | 0.024669 | 7266.1231 | 289.8631 | 6976.26
10 | 35.6018 | 35.5833 | 0.018528 | 35.313 | 35.5833 | 35.5846 | 35.5859 | 35.5871 | 35.5883 | 35.5895 | 35.5906 | 35.5916 | 35.5927 | 35.5937 | 35.5946 | 35.5955 | 35.5964 | 35.5973 | 35.5981 | 35.5989 | 35.5997 | 35.6004 | 35.6011 | 35.6018 | 35.0214 | 35.042 | 35.062 | 35.0812 | 35.0998 | 35.1178 | 35.1351 | 35.1519 | 35.168 | 35.1836 | 35.1987 | 35.2133 | 35.2273 | 35.2409 | 35.254 | 35.2666 | 35.2788 | 35.2906 | 35.302 | 35.313 | 35.5936 | climb | 2.0417 | 0.002741 | 0.02741 | 7915.9604 | 348.7282 | 7567.2322
11 | 35.6496 | 35.6278 | 0.021814 | 35.3375 | 35.6278 | 35.6293 | 35.6308 | 35.6323 | 35.6337 | 35.635 | 35.6363 | 35.6376 | 35.6388 | 35.6399 | 35.6411 | 35.6421 | 35.6432 | 35.6442 | 35.6452 | 35.6461 | 35.647 | 35.6479 | 35.6488 | 35.6496 | 35.023 | 35.0453 | 35.0667 | 35.0875 | 35.1075 | 35.1268 | 35.1455 | 35.1636 | 35.181 | 35.1978 | 35.2141 | 35.2298 | 35.2449 | 35.2596 | 35.2737 | 35.2874 | 35.3005 | 35.3133 | 35.3256 | 35.3375 | 35.6398 | climb | 2.0514 | 0.002741 | 0.030151 | 8569.2953 | 412.1935 | 8157.1018
12 | 35.6973 | 35.672 | 0.025317 | 35.3619 | 35.672 | 35.6738 | 35.6755 | 35.6772 | 35.6788 | 35.6804 | 35.6819 | 35.6833 | 35.6847 | 35.6861 | 35.6874 | 35.6887 | 35.6899 | 35.6911 | 35.6922 | 35.6933 | 35.6944 | 35.6954 | 35.6964 | 35.6973 | 35.0246 | 35.0484 | 35.0714 | 35.0936 | 35.1151 | 35.1358 | 35.1559 | 35.1752 | 35.1939 | 35.2119 | 35.2294 | 35.2462 | 35.2625 | 35.2782 | 35.2934 | 35.308 | 35.3222 | 35.3359 | 35.3491 | 35.3619 | 35.686 | climb | 2.0601 | 0.002741 | 0.032892 | 9225.744 | 480.2489 | 8745.4952
13 | 35.745 | 35.716 | 0.029033 | 35.3862 | 35.716 | 35.718 | 35.72 | 35.7219 | 35.7238 | 35.7256 | 35.7273 | 35.729 | 35.7306 | 35.7321 | 35.7336 | 35.7351 | 35.7365 | 35.7378 | 35.7391 | 35.7404 | 35.7416 | 35.7428 | 35.7439 | 35.745 | 35.0263 | 35.0516 | 35.0761 | 35.0998 | 35.1227 | 35.1448 | 35.1661 | 35.1868 | 35.2067 | 35.226 | 35.2446 | 35.2626 | 35.28 | 35.2968 | 35.313 | 35.3286 | 35.3438 | 35.3584 | 35.3726 | 35.3862 | 35.732 | climb | 2.0678 | 0.002741 | 0.035633 | 9884.963 | 552.8817 | 9332.0813
14 | 35.7926 | 35.7596 | 0.03296 | 35.4105 | 35.7596 | 35.762 | 35.7642 | 35.7664 | 35.7685 | 35.7705 | 35.7725 | 35.7744 | 35.7762 | 35.778 | 35.7797 | 35.7813 | 35.7829 | 35.7845 | 35.7859 | 35.7874 | 35.7887 | 35.7901 | 35.7914 | 35.7926 | 35.0279 | 35.0548 | 35.0808 | 35.1059 | 35.1302 | 35.1537 | 35.1764 | 35.1983 | 35.2195 | 35.24 | 35.2598 | 35.2789 | 35.2974 | 35.3152 | 35.3325 | 35.3492 | 35.3653 | 35.3809 | 35.3959 | 35.4105 | 35.7778 | climb | 2.0746 | 0.002741 | 0.038374 | 10546.6445 | 630.077 | 9916.5675
15 | 35.8401 | 35.803 | 0.037094 | 35.4346 | 35.803 | 35.8057 | 35.8082 | 35.8106 | 35.813 | 35.8153 | 35.8175 | 35.8196 | 35.8217 | 35.8237 | 35.8256 | 35.8274 | 35.8292 | 35.8309 | 35.8326 | 35.8342 | 35.8358 | 35.8373 | 35.8387 | 35.8401 | 35.0294 | 35.0579 | 35.0854 | 35.112 | 35.1377 | 35.1626 | 35.1866 | 35.2098 | 35.2322 | 35.2539 | 35.2749 | 35.2951 | 35.3147 | 35.3336 | 35.3519 | 35.3696 | 35.3867 | 35.4032 | 35.4192 | 35.4346 | 35.8235 | climb | 2.0807 | 0.002741 | 0.041115 | 11210.5135 | 711.8178 | 10498.6957
16 | 35.8875 | 35.8461 | 0.041431 | 35.4587 | 35.8461 | 35.849 | 35.8519 | 35.8546 | 35.8572 | 35.8598 | 35.8622 | 35.8646 | 35.8669 | 35.8691 | 35.8713 | 35.8733 | 35.8753 | 35.8773 | 35.8791 | 35.8809 | 35.8827 | 35.8843 | 35.886 | 35.8875 | 35.031 | 35.061 | 35.09 | 35.1181 | 35.1452 | 35.1714 | 35.1967 | 35.2212 | 35.2449 | 35.2678 | 35.2899 | 35.3113 | 35.332 | 35.352 | 35.3713 | 35.39 | 35.408 | 35.4255 | 35.4424 | 35.4587 | 35.869 | climb | 2.086 | 0.002741 | 0.043856 | 11876.3237 | 798.0853 | 11078.2385
17 | 35.9348 | 35.8888 | 0.045969 | 35.4827 | 35.8888 | 35.8921 | 35.8952 | 35.8983 | 35.9012 | 35.904 | 35.9067 | 35.9094 | 35.9119 | 35.9144 | 35.9168 | 35.9191 | 35.9213 | 35.9234 | 35.9255 | 35.9275 | 35.9294 | 35.9313 | 35.9331 | 35.9348 | 35.0326 | 35.0641 | 35.0946 | 35.1241 | 35.1525 | 35.1801 | 35.2067 | 35.2325 | 35.2574 | 35.2815 | 35.3048 | 35.3273 | 35.3491 | 35.3702 | 35.3905 | 35.4102 | 35.4293 | 35.4477 | 35.4655 | 35.4827 | 35.9142 | climb | 2.0908 | 0.002741 | 0.046597 | 12543.8551 | 888.8591 | 11654.996
18 | 35.982 | 35.9312 | 0.050705 | 35.5065 | 35.9312 | 35.9348 | 35.9383 | 35.9416 | 35.9448 | 35.948 | 35.951 | 35.9539 | 35.9567 | 35.9594 | 35.962 | 35.9646 | 35.967 | 35.9694 | 35.9717 | 35.9739 | 35.976 | 35.978 | 35.98 | 35.982 | 35.0341 | 35.0672 | 35.0991 | 35.13 | 35.1599 | 35.1888 | 35.2167 | 35.2438 | 35.2699 | 35.2952 | 35.3196 | 35.3433 | 35.3662 | 35.3883 | 35.4097 | 35.4303 | 35.4504 | 35.4697 | 35.4884 | 35.5065 | 35.9592 | climb | 2.095 | 0.002741 | 0.049338 | 13212.9108 | 984.1175 | 12228.7933
19 | 36.0289 | 35.9733 | 0.055634 | 35.5302 | 35.9733 | 35.9772 | 35.981 | 35.9847 | 35.9882 | 35.9916 | 35.9949 | 35.9981 | 36.0012 | 36.0042 | 36.0071 | 36.0098 | 36.0125 | 36.0151 | 36.0176 | 36.02 | 36.0224 | 36.0246 | 36.0268 | 36.0289 | 35.0357 | 35.0702 | 35.1036 | 35.1359 | 35.1672 | 35.1974 | 35.2266 | 35.2549 | 35.2823 | 35.3088 | 35.3344 | 35.3591 | 35.3831 | 35.4063 | 35.4287 | 35.4504 | 35.4713 | 35.4916 | 35.5113 | 35.5302 | 36.004 | climb | 2.0987 | 0.002741 | 0.052079 | 13883.3151 | 1083.8376 | 12799.4775
20 | 36.0758 | 36.015 | 0.060753 | 35.5538 | 36.015 | 36.0193 | 36.0234 | 36.0274 | 36.0313 | 36.035 | 36.0386 | 36.0421 | 36.0455 | 36.0487 | 36.0518 | 36.0549 | 36.0578 | 36.0606 | 36.0634 | 36.066 | 36.0686 | 36.0711 | 36.0734 | 36.0758 | 35.0372 | 35.0732 | 35.1081 | 35.1418 | 35.1744 | 35.2059 | 35.2365 | 35.266 | 35.2946 | 35.3223 | 35.349 | 35.3749 | 35.3999 | 35.4242 | 35.4476 | 35.4703 | 35.4922 | 35.5134 | 35.534 | 35.5538 | 36.0485 | climb | 2.102 | 0.002741 | 0.05482 | 14554.9111 | 1187.9953 | 13366.9157
21 | 36.1224 | 36.0563 | 0.066059 | 35.5773 | 36.0563 | 36.061 | 36.0655 | 36.0698 | 36.074 | 36.0781 | 36.082 | 36.0858 | 36.0894 | 36.093 | 36.0964 | 36.0997 | 36.1029 | 36.106 | 36.1089 | 36.1118 | 36.1146 | 36.1173 | 36.1199 | 36.1224 | 35.0387 | 35.0762 | 35.1125 | 35.1476 | 35.1816 | 35.2144 | 35.2462 | 35.277 | 35.3068 | 35.3356 | 35.3635 | 35.3905 | 35.4166 | 35.4419 | 35.4664 | 35.49 | 35.5129 | 35.5351 | 35.5566 | 35.5773 | 36.0927 | climb | 2.1049 | 0.002741 | 0.057561 | 15227.5586 | 1296.5659 | 13930.9927
22 | 36.1688 | 36.0973 | 0.071549 | 35.6006 | 36.0973 | 36.1023 | 36.1072 | 36.1119 | 36.1164 | 36.1208 | 36.1251 | 36.1292 | 36.1331 | 36.1369 | 36.1406 | 36.1442 | 36.1477 | 36.151 | 36.1543 | 36.1574 | 36.1604 | 36.1633 | 36.1661 | 36.1688 | 35.0402 | 35.0792 | 35.1169 | 35.1534 | 35.1887 | 35.2229 | 35.2559 | 35.288 | 35.3189 | 35.3489 | 35.378 | 35.4061 | 35.4333 | 35.4596 | 35.485 | 35.5097 | 35.5336 | 35.5566 | 35.579 | 35.6006 | 36.1367 | climb | 2.1075 | 0.002741 | 0.060302 | 15901.1328 | 1409.5235 | 14491.6093
23 | 36.2151 | 36.1379 | 0.077218 | 35.6238 | 36.1379 | 36.1433 | 36.1485 | 36.1536 | 36.1585 | 36.1632 | 36.1678 | 36.1722 | 36.1765 | 36.1807 | 36.1846 | 36.1885 | 36.1922 | 36.1958 | 36.1993 | 36.2027 | 36.206 | 36.2091 | 36.2122 | 36.2151 | 35.0417 | 35.0821 | 35.1212 | 35.1591 | 35.1957 | 35.2312 | 35.2655 | 35.2988 | 35.331 | 35.3621 | 35.3923 | 35.4215 | 35.4497 | 35.4771 | 35.5036 | 35.5292 | 35.554 | 35.5781 | 35.6013 | 35.6238 | 36.1804 | climb | 2.1097 | 0.002741 | 0.063043 | 16575.5222 | 1526.8418 | 15048.6804
24 | 36.2612 | 36.1781 | 0.083065 | 35.6469 | 36.1781 | 36.1839 | 36.1896 | 36.195 | 36.2003 | 36.2054 | 36.2103 | 36.215 | 36.2196 | 36.2241 | 36.2284 | 36.2325 | 36.2365 | 36.2404 | 36.2442 | 36.2478 | 36.2513 | 36.2547 | 36.258 | 36.2612 | 35.0432 | 35.085 | 35.1255 | 35.1647 | 35.2027 | 35.2395 | 35.2751 | 35.3095 | 35.3429 | 35.3752 | 35.4065 | 35.4368 | 35.4661 | 35.4945 | 35.522 | 35.5486 | 35.5744 | 35.5993 | 35.6235 | 35.6469 | 36.2238 | climb | 2.1117 | 0.002741 | 0.065784 | 17250.6278 | 1648.4938 | 15602.134
25 | 36.307 | 36.2179 | 0.089084 | 35.6698 | 36.2179 | 36.2242 | 36.2302 | 36.236 | 36.2417 | 36.2471 | 36.2524 | 36.2575 | 36.2624 | 36.2672 | 36.2718 | 36.2763 | 36.2806 | 36.2848 | 36.2888 | 36.2927 | 36.2964 | 36.3001 | 36.3036 | 36.307 | 35.0447 | 35.0879 | 35.1298 | 35.1704 | 35.2096 | 35.2477 | 35.2845 | 35.3202 | 35.3547 | 35.3882 | 35.4206 | 35.452 | 35.4824 | 35.5118 | 35.5403 | 35.5679 | 35.5946 | 35.6204 | 35.6455 | 35.6698 | 36.2669 | climb | 2.1134 | 0.002741 | 0.068525 | 17926.3612 | 1774.4521 | 16151.9091
26 | 36.3526 | 36.2574 | 0.095273 | 35.6925 | 36.2574 | 36.264 | 36.2705 | 36.2767 | 36.2828 | 36.2886 | 36.2942 | 36.2997 | 36.3049 | 36.31 | 36.315 | 36.3197 | 36.3244 | 36.3288 | 36.3331 | 36.3373 | 36.3413 | 36.3452 | 36.349 | 36.3526 | 35.0461 | 35.0908 | 35.134 | 35.1759 | 35.2165 | 35.2558 | 35.2939 | 35.3308 | 35.3665 | 35.4011 | 35.4346 | 35.4671 | 35.4985 | 35.5289 | 35.5584 | 35.587 | 35.6146 | 35.6414 | 35.6674 | 35.6925 | 36.3098 | climb | 2.1149 | 0.002741 | 0.071266 | 18602.6441 | 1904.6887 | 16697.9553
27 | 36.3981 | 36.2964 | 0.10163 | 35.7151 | 36.2964 | 36.3035 | 36.3104 | 36.3171 | 36.3235 | 36.3297 | 36.3357 | 36.3415 | 36.3471 | 36.3526 | 36.3578 | 36.3629 | 36.3679 | 36.3726 | 36.3772 | 36.3817 | 36.386 | 36.3901 | 36.3942 | 36.3981 | 35.0475 | 35.0936 | 35.1382 | 35.1814 | 35.2233 | 35.2639 | 35.3032 | 35.3413 | 35.3781 | 35.4139 | 35.4485 | 35.482 | 35.5145 | 35.546 | 35.5764 | 35.606 | 35.6346 | 35.6623 | 35.6891 | 35.7151 | 36.3523 | climb | 2.1162 | 0.002741 | 0.074007 | 19279.4067 | 2039.1756 | 17240.2311
28 | 36.4433 | 36.3351 | 0.10815 | 35.7376 | 36.3351 | 36.3427 | 36.35 | 36.357 | 36.3639 | 36.3705 | 36.3769 | 36.3831 | 36.389 | 36.3948 | 36.4004 | 36.4058 | 36.4111 | 36.4162 | 36.4211 | 36.4258 | 36.4304 | 36.4348 | 36.4391 | 36.4433 | 35.049 | 35.0964 | 35.1424 | 35.1869 | 35.2301 | 35.2719 | 35.3124 | 35.3516 | 35.3897 | 35.4265 | 35.4623 | 35.4968 | 35.5304 | 35.5629 | 35.5943 | 35.6248 | 35.6543 | 35.683 | 35.7107 | 35.7376 | 36.3945 | climb | 2.1173 | 0.002741 | 0.076748 | 19956.5872 | 2177.8841 | 17778.703
29 | 36.4882 | 36.3734 | 0.11483 | 35.7598 | 36.3734 | 36.3814 | 36.3892 | 36.3966 | 36.4039 | 36.4109 | 36.4177 | 36.4243 | 36.4306 | 36.4368 | 36.4427 | 36.4485 | 36.454 | 36.4594 | 36.4646 | 36.4697 | 36.4745 | 36.4792 | 36.4838 | 36.4882 | 35.0504 | 35.0992 | 35.1465 | 35.1923 | 35.2367 | 35.2798 | 35.3215 | 35.3619 | 35.4011 | 35.4391 | 35.4759 | 35.5116 | 35.5461 | 35.5796 | 35.6121 | 35.6435 | 35.674 | 35.7035 | 35.7321 | 35.7598 | 36.4365 | climb | 2.1183 | 0.002741 | 0.079489 | 20634.1309 | 2320.7856 | 18313.3452
30 | 36.533 | 36.4113 | 0.12166 | 35.782 | 36.4113 | 36.4198 | 36.428 | 36.4359 | 36.4436 | 36.451 | 36.4582 | 36.4652 | 36.4719 | 36.4784 | 36.4847 | 36.4908 | 36.4967 | 36.5024 | 36.5079 | 36.5133 | 36.5184 | 36.5234 | 36.5283 | 36.533 | 35.0517 | 35.1019 | 35.1505 | 35.1977 | 35.2434 | 35.2876 | 35.3306 | 35.3722 | 35.4125 | 35.4516 | 35.4895 | 35.5262 | 35.5618 | 35.5962 | 35.6297 | 35.6621 | 35.6935 | 35.7239 | 35.7534 | 35.782 | 36.4781 | climb | 2.1192 | 0.002741 | 0.08223 | 21311.9893 | 2467.8512 | 18844.1381
31 | 36.5775 | 36.4488 | 0.12865 | 35.804 | 36.4488 | 36.4578 | 36.4664 | 36.4748 | 36.4829 | 36.4908 | 36.4984 | 36.5057 | 36.5129 | 36.5197 | 36.5264 | 36.5329 | 36.5391 | 36.5451 | 36.551 | 36.5566 | 36.5621 | 36.5674 | 36.5725 | 36.5775 | 35.0531 | 35.1046 | 35.1546 | 35.203 | 35.2499 | 35.2954 | 35.3395 | 35.3823 | 35.4237 | 35.4639 | 35.5029 | 35.5406 | 35.5773 | 35.6127 | 35.6472 | 35.6805 | 35.7128 | 35.7442 | 35.7745 | 35.804 | 36.5194 | climb | 2.1199 | 0.002741 | 0.084971 | 21990.1198 | 2619.0519 | 19371.0679
32 | 36.6217 | 36.4859 | 0.13578 | 35.8258 | 36.4859 | 36.4954 | 36.5045 | 36.5134 | 36.5219 | 36.5302 | 36.5382 | 36.546 | 36.5535 | 36.5608 | 36.5678 | 36.5746 | 36.5812 | 36.5876 | 36.5937 | 36.5997 | 36.6055 | 36.6111 | 36.6165 | 36.6217 | 35.0545 | 35.1073 | 35.1586 | 35.2082 | 35.2564 | 35.3031 | 35.3484 | 35.3923 | 35.4349 | 35.4762 | 35.5162 | 35.555 | 35.5926 | 35.6291 | 35.6645 | 35.6988 | 35.732 | 35.7643 | 35.7955 | 35.8258 | 36.5605 | climb | 2.1205 | 0.002741 | 0.087712 | 22668.4845 | 2774.3585 | 19894.126
33 | 36.6658 | 36.5227 | 0.14307 | 35.8475 | 36.5227 | 36.5326 | 36.5423 | 36.5516 | 36.5606 | 36.5693 | 36.5778 | 36.5859 | 36.5938 | 36.6015 | 36.6089 | 36.6161 | 36.623 | 36.6297 | 36.6363 | 36.6425 | 36.6486 | 36.6545 | 36.6602 | 36.6658 | 35.0558 | 35.11 | 35.1625 | 35.2134 | 35.2628 | 35.3107 | 35.3572 | 35.4023 | 35.4459 | 35.4883 | 35.5294 | 35.5693 | 35.6079 | 35.6454 | 35.6817 | 35.7169 | 35.7511 | 35.7842 | 35.8163 | 35.8475 | 36.6012 | climb | 2.1211 | 0.002741 | 0.090453 | 23347.0503 | 2933.7419 | 20413.3084
34 | 36.7096 | 36.5591 | 0.15049 | 35.869 | 36.5591 | 36.5695 | 36.5796 | 36.5894 | 36.5989 | 36.6081 | 36.6169 | 36.6255 | 36.6339 | 36.6419 | 36.6497 | 36.6573 | 36.6646 | 36.6716 | 36.6785 | 36.6851 | 36.6915 | 36.6977 | 36.7037 | 36.7096 | 35.0572 | 35.1126 | 35.1664 | 35.2186 | 35.2692 | 35.3183 | 35.3659 | 35.4121 | 35.4569 | 35.5004 | 35.5425 | 35.5834 | 35.623 | 35.6615 | 35.6988 | 35.7349 | 35.77 | 35.804 | 35.837 | 35.869 | 36.6416 | climb | 2.1215 | 0.002741 | 0.093194 | 24025.7882 | 3097.1729 | 20928.6153
35 | 36.7531 | 36.5951 | 0.15806 | 35.8904 | 36.5951 | 36.606 | 36.6166 | 36.6269 | 36.6369 | 36.6465 | 36.6558 | 36.6648 | 36.6736 | 36.682 | 36.6902 | 36.6982 | 36.7058 | 36.7133 | 36.7205 | 36.7274 | 36.7342 | 36.7407 | 36.747 | 36.7531 | 35.0585 | 35.1152 | 35.1703 | 35.2237 | 35.2755 | 35.3258 | 35.3746 | 35.4219 | 35.4678 | 35.5123 | 35.5555 | 35.5974 | 35.638 | 35.6774 | 35.7157 | 35.7528 | 35.7888 | 35.8237 | 35.8575 | 35.8904 | 36.6817 | climb | 2.1219 | 0.002741 | 0.095935 | 24704.6725 | 3264.6224 | 21440.0501
36 | 36.7965 | 36.6307 | 0.16577 | 35.9116 | 36.6307 | 36.6422 | 36.6533 | 36.6641 | 36.6745 | 36.6846 | 36.6943 | 36.7038 | 36.713 | 36.7218 | 36.7304 | 36.7388 | 36.7468 | 36.7546 | 36.7622 | 36.7695 | 36.7765 | 36.7834 | 36.79 | 36.7965 | 35.0598 | 35.1178 | 35.1741 | 35.2287 | 35.2818 | 35.3332 | 35.3831 | 35.4315 | 35.4785 | 35.5241 | 35.5683 | 35.6113 | 35.6529 | 35.6933 | 35.7325 | 35.7705 | 35.8074 | 35.8432 | 35.8779 | 35.9116 | 36.7215 | transition1 | 0.55543 | 0.002741 | 0.098676 | 25383.6812 | 3436.0612 | 21947.62
37 | 36.8004 | 36.627 | 0.17339 | 35.9121 | 36.627 | 36.639 | 36.6506 | 36.6619 | 36.6728 | 36.6833 | 36.6936 | 36.7035 | 36.713 | 36.7223 | 36.7313 | 36.74 | 36.7484 | 36.7566 | 36.7645 | 36.7722 | 36.7796 | 36.7867 | 36.7937 | 36.8004 | 35.0597 | 35.1176 | 35.1738 | 35.2283 | 35.2813 | 35.3327 | 35.3826 | 35.4311 | 35.4781 | 35.5237 | 35.568 | 35.6109 | 35.6527 | 35.6931 | 35.7324 | 35.7705 | 35.8075 | 35.8434 | 35.8783 | 35.9121 | 36.722 | transition1 | 0.55615 | 0.002741 | 0.10142 | 25561.4175 | 3607.5965 | 21953.821
38 | 36.8044 | 36.6234 | 0.18094 | 35.9126 | 36.6234 | 36.6359 | 36.648 | 36.6598 | 36.6711 | 36.6821 | 36.6928 | 36.7031 | 36.7131 | 36.7228 | 36.7322 | 36.7413 | 36.7501 | 36.7586 | 36.7668 | 36.7748 | 36.7826 | 36.7901 | 36.7973 | 36.8044 | 35.0595 | 35.1173 | 35.1735 | 35.228 | 35.2809 | 35.3323 | 35.3821 | 35.4306 | 35.4776 | 35.5233 | 35.5676 | 35.6106 | 35.6524 | 35.693 | 35.7323 | 35.7706 | 35.8077 | 35.8437 | 35.8787 | 35.9126 | 36.7225 | transition1 | 0.55685 | 0.002741 | 0.10416 | 25739.3857 | 3779.2288 | 21960.1569
39 | 36.8083 | 36.6199 | 0.18841 | 35.9131 | 36.6199 | 36.6329 | 36.6455 | 36.6577 | 36.6695 | 36.681 | 36.6921 | 36.7028 | 36.7132 | 36.7233 | 36.7331 | 36.7425 | 36.7517 | 36.7606 | 36.7692 | 36.7775 | 36.7856 | 36.7934 | 36.801 | 36.8083 | 35.0594 | 35.1171 | 35.1731 | 35.2276 | 35.2804 | 35.3318 | 35.3817 | 35.4301 | 35.4772 | 35.5229 | 35.5672 | 35.6103 | 35.6522 | 35.6928 | 35.7323 | 35.7706 | 35.8078 | 35.844 | 35.8791 | 35.9131 | 36.723 | transition1 | 0.55751 | 0.002741 | 0.1069 | 25917.5766 | 3950.9587 | 21966.6179
40 | 36.8122 | 36.6164 | 0.19581 | 35.9137 | 36.6164 | 36.6299 | 36.643 | 36.6556 | 36.6679 | 36.6798 | 36.6914 | 36.7025 | 36.7133 | 36.7238 | 36.734 | 36.7438 | 36.7533 | 36.7626 | 36.7715 | 36.7802 | 36.7886 | 36.7967 | 36.8046 | 36.8122 | 35.0593 | 35.1169 | 35.1728 | 35.2272 | 35.28 | 35.3313 | 35.3812 | 35.4297 | 35.4767 | 35.5225 | 35.5669 | 35.61 | 35.652 | 35.6927 | 35.7322 | 35.7707 | 35.808 | 35.8442 | 35.8795 | 35.9137 | 36.7236 | transition1 | 0.55816 | 0.002741 | 0.10964 | 26095.9814 | 4122.7865 | 21973.1948
41 | 36.8161 | 36.6129 | 0.20313 | 35.9142 | 36.6129 | 36.6269 | 36.6405 | 36.6536 | 36.6664 | 36.6787 | 36.6907 | 36.7022 | 36.7135 | 36.7243 | 36.7349 | 36.7451 | 36.755 | 36.7645 | 36.7738 | 36.7828 | 36.7915 | 36.8 | 36.8081 | 36.8161 | 35.0591 | 35.1166 | 35.1725 | 35.2268 | 35.2796 | 35.3309 | 35.3808 | 35.4292 | 35.4763 | 35.5221 | 35.5665 | 35.6097 | 35.6517 | 35.6925 | 35.7322 | 35.7707 | 35.8081 | 35.8445 | 35.8798 | 35.9142 | 36.7241 | transition1 | 0.55878 | 0.002741 | 0.11238 | 26274.5917 | 4294.7127 | 21979.879
42 | 36.8199 | 36.6096 | 0.21037 | 35.9147 | 36.6096 | 36.624 | 36.6381 | 36.6517 | 36.6648 | 36.6776 | 36.69 | 36.702 | 36.7136 | 36.7248 | 36.7357 | 36.7463 | 36.7566 | 36.7665 | 36.7761 | 36.7854 | 36.7945 | 36.8032 | 36.8117 | 36.8199 | 35.059 | 35.1164 | 35.1722 | 35.2264 | 35.2792 | 35.3305 | 35.3803 | 35.4288 | 35.4759 | 35.5217 | 35.5662 | 35.6095 | 35.6515 | 35.6924 | 35.7322 | 35.7708 | 35.8083 | 35.8448 | 35.8802 | 35.9147 | 36.7246 | transition1 | 0.55937 | 0.002741 | 0.11512 | 26453.3998 | 4466.7375 | 21986.6623
43 | 36.8238 | 36.6062 | 0.21755 | 35.9152 | 36.6062 | 36.6212 | 36.6357 | 36.6497 | 36.6633 | 36.6765 | 36.6893 | 36.7017 | 36.7137 | 36.7254 | 36.7366 | 36.7476 | 36.7582 | 36.7685 | 36.7784 | 36.7881 | 36.7974 | 36.8065 | 36.8153 | 36.8238 | 35.0589 | 35.1162 | 35.1719 | 35.2261 | 35.2788 | 35.33 | 35.3799 | 35.4283 | 35.4755 | 35.5213 | 35.5659 | 35.6092 | 35.6513 | 35.6923 | 35.7321 | 35.7708 | 35.8085 | 35.8451 | 35.8806 | 35.9152 | 36.7251 | transition1 | 0.55994 | 0.002741 | 0.11786 | 26632.3982 | 4638.8612 | 21993.5369
44 | 36.8276 | 36.6029 | 0.22465 | 35.9158 | 36.6029 | 36.6184 | 36.6333 | 36.6478 | 36.6618 | 36.6755 | 36.6887 | 36.7015 | 36.7139 | 36.7259 | 36.7375 | 36.7488 | 36.7598 | 36.7704 | 36.7807 | 36.7907 | 36.8003 | 36.8097 | 36.8188 | 36.8276 | 35.0588 | 35.116 | 35.1716 | 35.2257 | 35.2784 | 35.3296 | 35.3794 | 35.4279 | 35.4751 | 35.5209 | 35.5655 | 35.6089 | 35.6511 | 35.6922 | 35.7321 | 35.7709 | 35.8086 | 35.8454 | 35.881 | 35.9158 | 36.7257 | transition1 | 0.56049 | 0.002741 | 0.1206 | 26811.5798 | 4811.084 | 22000.4958
45 | 36.8314 | 36.5997 | 0.23168 | 35.9163 | 36.5997 | 36.6156 | 36.631 | 36.6459 | 36.6604 | 36.6744 | 36.688 | 36.7012 | 36.714 | 36.7264 | 36.7384 | 36.7501 | 36.7614 | 36.7723 | 36.783 | 36.7933 | 36.8032 | 36.8129 | 36.8223 | 36.8314 | 35.0587 | 35.1157 | 35.1713 | 35.2254 | 35.278 | 35.3292 | 35.379 | 35.4275 | 35.4747 | 35.5206 | 35.5652 | 35.6087 | 35.6509 | 35.6921 | 35.7321 | 35.771 | 35.8088 | 35.8456 | 35.8815 | 35.9163 | 36.7262 | transition1 | 0.56103 | 0.002741 | 0.12334 | 26990.9382 | 4983.4061 | 22007.532
46 | 36.8351 | 36.5965 | 0.23864 | 35.9168 | 36.5965 | 36.6128 | 36.6287 | 36.6441 | 36.659 | 36.6734 | 36.6874 | 36.701 | 36.7142 | 36.7269 | 36.7393 | 36.7513 | 36.763 | 36.7743 | 36.7852 | 36.7958 | 36.8061 | 36.8161 | 36.8258 | 36.8351 | 35.0585 | 35.1155 | 35.171 | 35.225 | 35.2776 | 35.3288 | 35.3786 | 35.4271 | 35.4743 | 35.5202 | 35.5649 | 35.6084 | 35.6508 | 35.692 | 35.732 | 35.771 | 35.809 | 35.8459 | 35.8819 | 35.9168 | 36.7268 | transition1 | 0.56154 | 0.002741 | 0.12609 | 27170.4669 | 5155.8276 | 22014.6393
47 | 36.8389 | 36.5934 | 0.24552 | 35.9173 | 36.5934 | 36.6102 | 36.6264 | 36.6422 | 36.6575 | 36.6724 | 36.6868 | 36.7008 | 36.7143 | 36.7275 | 36.7402 | 36.7526 | 36.7646 | 36.7762 | 36.7875 | 36.7984 | 36.809 | 36.8193 | 36.8292 | 36.8389 | 35.0584 | 35.1153 | 35.1707 | 35.2247 | 35.2772 | 35.3284 | 35.3782 | 35.4267 | 35.4739 | 35.5199 | 35.5646 | 35.6082 | 35.6506 | 35.6919 | 35.732 | 35.7711 | 35.8092 | 35.8462 | 35.8823 | 35.9173 | 36.7274 | transition1 | 0.56204 | 0.002741 | 0.12883 | 27350.1601 | 5328.3484 | 22021.8117
48 | 36.8426 | 36.5903 | 0.25234 | 35.9179 | 36.5903 | 36.6075 | 36.6242 | 36.6404 | 36.6562 | 36.6714 | 36.6862 | 36.7006 | 36.7145 | 36.728 | 36.7411 | 36.7538 | 36.7661 | 36.7781 | 36.7897 | 36.8009 | 36.8118 | 36.8224 | 36.8327 | 36.8426 | 35.0583 | 35.1151 | 35.1705 | 35.2244 | 35.2769 | 35.328 | 35.3778 | 35.4263 | 35.4735 | 35.5195 | 35.5643 | 35.6079 | 35.6504 | 35.6918 | 35.732 | 35.7712 | 35.8094 | 35.8465 | 35.8827 | 35.9179 | 36.7279 | transition1 | 0.56252 | 0.002741 | 0.13157 | 27530.0122 | 5500.9688 | 22029.0434
49 | 36.8463 | 36.5872 | 0.25909 | 35.9184 | 36.5872 | 36.6049 | 36.622 | 36.6387 | 36.6548 | 36.6705 | 36.6857 | 36.7004 | 36.7147 | 36.7285 | 36.742 | 36.755 | 36.7677 | 36.78 | 36.7919 | 36.8035 | 36.8147 | 36.8255 | 36.8361 | 36.8463 | 35.0582 | 35.1149 | 35.1702 | 35.224 | 35.2765 | 35.3276 | 35.3774 | 35.4259 | 35.4732 | 35.5192 | 35.564 | 35.6077 | 35.6502 | 35.6917 | 35.732 | 35.7713 | 35.8095 | 35.8468 | 35.8831 | 35.9184 | 36.7285 | transition1 | 0.56298 | 0.002741 | 0.13431 | 27710.018 | 5673.6886 | 22036.3294
50 | 36.85 | 36.5842 | 0.26578 | 35.9189 | 36.5842 | 36.6023 | 36.6199 | 36.6369 | 36.6535 | 36.6695 | 36.6851 | 36.7002 | 36.7149 | 36.7291 | 36.7429 | 36.7563 | 36.7693 | 36.7819 | 36.7941 | 36.806 | 36.8175 | 36.8286 | 36.8395 | 36.85 | 35.0581 | 35.1147 | 35.1699 | 35.2237 | 35.2761 | 35.3272 | 35.377 | 35.4255 | 35.4728 | 35.5189 | 35.5637 | 35.6075 | 35.6501 | 35.6916 | 35.732 | 35.7714 | 35.8097 | 35.8471 | 35.8835 | 35.9189 | 36.7291 | transition1 | 0.56343 | 0.002741 | 0.13705 | 27890.1723 | 5846.5078 | 22043.6645
51 | 36.8536 | 36.5812 | 0.27239 | 35.9195 | 36.5812 | 36.5998 | 36.6178 | 36.6352 | 36.6522 | 36.6686 | 36.6845 | 36.7 | 36.715 | 36.7296 | 36.7438 | 36.7575 | 36.7708 | 36.7838 | 36.7963 | 36.8085 | 36.8203 | 36.8317 | 36.8429 | 36.8536 | 35.058 | 35.1145 | 35.1696 | 35.2234 | 35.2758 | 35.3268 | 35.3766 | 35.4251 | 35.4724 | 35.5185 | 35.5635 | 35.6072 | 35.6499 | 35.6915 | 35.732 | 35.7715 | 35.8099 | 35.8474 | 35.8839 | 35.9195 | 36.7297 | transition1 | 0.56387 | 0.002741 | 0.13979 | 28070.4706 | 6019.4264 | 22051.0442
52 | 36.8573 | 36.5783 | 0.27894 | 35.92 | 36.5783 | 36.5973 | 36.6157 | 36.6335 | 36.6509 | 36.6677 | 36.684 | 36.6999 | 36.7152 | 36.7302 | 36.7447 | 36.7587 | 36.7724 | 36.7856 | 36.7985 | 36.8109 | 36.8231 | 36.8348 | 36.8462 | 36.8573 | 35.0579 | 35.1143 | 35.1694 | 35.2231 | 35.2754 | 35.3265 | 35.3762 | 35.4248 | 35.4721 | 35.5182 | 35.5632 | 35.607 | 35.6498 | 35.6914 | 35.732 | 35.7716 | 35.8101 | 35.8477 | 35.8843 | 35.92 | 36.7302 | transition1 | 0.56429 | 0.002741 | 0.14253 | 28250.9084 | 6192.4443 | 22058.4642
53 | 36.8609 | 36.5754 | 0.28542 | 35.9205 | 36.5754 | 36.5948 | 36.6136 | 36.6319 | 36.6496 | 36.6668 | 36.6835 | 36.6997 | 36.7154 | 36.7307 | 36.7455 | 36.7599 | 36.7739 | 36.7875 | 36.8006 | 36.8134 | 36.8258 | 36.8378 | 36.8495 | 36.8609 | 35.0578 | 35.1141 | 35.1691 | 35.2227 | 35.2751 | 35.3261 | 35.3759 | 35.4244 | 35.4717 | 35.5179 | 35.5629 | 35.6068 | 35.6496 | 35.6913 | 35.732 | 35.7717 | 35.8103 | 35.848 | 35.8847 | 35.9205 | 36.7308 | transition1 | 0.5647 | 0.002741 | 0.14527 | 28431.4816 | 6365.5612 | 22065.9203
54 | 36.8645 | 36.5726 | 0.29184 | 35.921 | 36.5726 | 36.5924 | 36.6116 | 36.6302 | 36.6483 | 36.6659 | 36.683 | 36.6996 | 36.7156 | 36.7313 | 36.7464 | 36.7611 | 36.7754 | 36.7893 | 36.8028 | 36.8159 | 36.8286 | 36.8409 | 36.8528 | 36.8645 | 35.0577 | 35.1139 | 35.1689 | 35.2224 | 35.2747 | 35.3257 | 35.3755 | 35.4241 | 35.4714 | 35.5176 | 35.5627 | 35.6066 | 35.6495 | 35.6913 | 35.732 | 35.7718 | 35.8105 | 35.8483 | 35.8851 | 35.921 | 36.7314 | transition1 | 0.5651 | 0.002741 | 0.14801 | 28612.1861 | 6538.7771 | 22073.4089
55 | 36.868 | 36.5698 | 0.2982 | 35.9216 | 36.5698 | 36.59 | 36.6096 | 36.6286 | 36.6471 | 36.6651 | 36.6825 | 36.6994 | 36.7158 | 36.7318 | 36.7473 | 36.7623 | 36.777 | 36.7911 | 36.8049 | 36.8183 | 36.8313 | 36.8439 | 36.8561 | 36.868 | 35.0576 | 35.1138 | 35.1686 | 35.2221 | 35.2744 | 35.3254 | 35.3751 | 35.4237 | 35.4711 | 35.5173 | 35.5624 | 35.6064 | 35.6493 | 35.6912 | 35.732 | 35.7719 | 35.8107 | 35.8486 | 35.8855 | 35.9216 | 36.732 | transition1 | 0.56549 | 0.002741 | 0.15075 | 28793.0182 | 6712.0919 | 22080.9263
56 | 36.8715 | 36.5671 | 0.30449 | 35.9221 | 36.5671 | 36.5876 | 36.6076 | 36.627 | 36.6459 | 36.6642 | 36.682 | 36.6993 | 36.7161 | 36.7324 | 36.7482 | 36.7635 | 36.7785 | 36.793 | 36.807 | 36.8207 | 36.834 | 36.8469 | 36.8594 | 36.8715 | 35.0575 | 35.1136 | 35.1684 | 35.2218 | 35.2741 | 35.325 | 35.3748 | 35.4233 | 35.4708 | 35.517 | 35.5622 | 35.6062 | 35.6492 | 35.6911 | 35.732 | 35.772 | 35.8109 | 35.8489 | 35.8859 | 35.9221 | 36.7326 | transition1 | 0.56587 | 0.002741 | 0.1535 | 28973.9745 | 6885.5052 | 22088.4693
57 | 36.875 | 36.5643 | 0.31071 | 35.9226 | 36.5643 | 36.5853 | 36.6057 | 36.6255 | 36.6447 | 36.6634 | 36.6815 | 36.6992 | 36.7163 | 36.7329 | 36.749 | 36.7647 | 36.78 | 36.7948 | 36.8091 | 36.8231 | 36.8367 | 36.8498 | 36.8626 | 36.875 | 35.0574 | 35.1134 | 35.1681 | 35.2215 | 35.2737 | 35.3247 | 35.3744 | 35.423 | 35.4704 | 35.5167 | 35.5619 | 35.606 | 35.6491 | 35.6911 | 35.7321 | 35.7721 | 35.8111 | 35.8492 | 35.8864 | 35.9226 | 36.7332 | transition1 | 0.56623 | 0.002741 | 0.15624 | 29155.0517 | 7059.0169 | 22096.0348
58 | 36.8785 | 36.5617 | 0.31688 | 35.9231 | 36.5617 | 36.583 | 36.6038 | 36.6239 | 36.6435 | 36.6626 | 36.6811 | 36.699 | 36.7165 | 36.7334 | 36.7499 | 36.7659 | 36.7815 | 36.7966 | 36.8112 | 36.8255 | 36.8393 | 36.8528 | 36.8658 | 36.8785 | 35.0573 | 35.1132 | 35.1679 | 35.2213 | 35.2734 | 35.3243 | 35.3741 | 35.4227 | 35.4701 | 35.5164 | 35.5617 | 35.6058 | 35.6489 | 35.691 | 35.7321 | 35.7722 | 35.8113 | 35.8495 | 35.8868 | 35.9231 | 36.7338 | transition1 | 0.56659 | 0.002741 | 0.15898 | 29336.2466 | 7232.6267 | 22103.6199
59 | 36.882 | 36.559 | 0.32298 | 35.9237 | 36.559 | 36.5808 | 36.6019 | 36.6224 | 36.6424 | 36.6618 | 36.6806 | 36.6989 | 36.7167 | 36.734 | 36.7508 | 36.7671 | 36.783 | 36.7984 | 36.8133 | 36.8279 | 36.842 | 36.8557 | 36.869 | 36.882 | 35.0572 | 35.113 | 35.1676 | 35.221 | 35.2731 | 35.324 | 35.3737 | 35.4223 | 35.4698 | 35.5162 | 35.5614 | 35.6056 | 35.6488 | 35.691 | 35.7321 | 35.7723 | 35.8115 | 35.8498 | 35.8872 | 35.9237 | 36.7344 | transition1 | 0.56694 | 0.002741 | 0.16172 | 29517.5563 | 7406.3345 | 22111.2219
60 | 36.8854 | 36.5564 | 0.32902 | 35.9242 | 36.5564 | 36.5785 | 36.6 | 36.6209 | 36.6412 | 36.661 | 36.6802 | 36.6988 | 36.7169 | 36.7345 | 36.7516 | 36.7683 | 36.7844 | 36.8001 | 36.8154 | 36.8302 | 36.8446 | 36.8586 | 36.8722 | 36.8854 | 35.0571 | 35.1129 | 35.1674 | 35.2207 | 35.2728 | 35.3237 | 35.3734 | 35.422 | 35.4695 | 35.5159 | 35.5612 | 35.6055 | 35.6487 | 35.6909 | 35.7321 | 35.7724 | 35.8117 | 35.8501 | 35.8876 | 35.9242 | 36.735 | transition1 | 0.56729 | 0.002741 | 0.16446 | 29698.9782 | 7580.1398 | 22118.8383
61 | 36.8888 | 36.5538 | 0.33501 | 35.9247 | 36.5538 | 36.5763 | 36.5982 | 36.6195 | 36.6401 | 36.6602 | 36.6797 | 36.6987 | 36.7172 | 36.7351 | 36.7525 | 36.7694 | 36.7859 | 36.8019 | 36.8174 | 36.8325 | 36.8472 | 36.8615 | 36.8754 | 36.8888 | 35.057 | 35.1127 | 35.1672 | 35.2204 | 35.2725 | 35.3233 | 35.3731 | 35.4217 | 35.4692 | 35.5156 | 35.561 | 35.6053 | 35.6486 | 35.6909 | 35.7322 | 35.7725 | 35.8119 | 35.8504 | 35.888 | 35.9247 | 36.7356 | transition1 | 0.56762 | 0.002741 | 0.1672 | 29880.5095 | 7754.0425 | 22126.467
62 | 36.8922 | 36.5513 | 0.34093 | 35.9252 | 36.5513 | 36.5742 | 36.5964 | 36.618 | 36.639 | 36.6594 | 36.6793 | 36.6986 | 36.7174 | 36.7356 | 36.7534 | 36.7706 | 36.7874 | 36.8036 | 36.8195 | 36.8349 | 36.8498 | 36.8644 | 36.8785 | 36.8922 | 35.0569 | 35.1125 | 35.1669 | 35.2201 | 35.2722 | 35.323 | 35.3728 | 35.4214 | 35.4689 | 35.5153 | 35.5607 | 35.6051 | 35.6485 | 35.6908 | 35.7322 | 35.7726 | 35.8121 | 35.8507 | 35.8884 | 35.9252 | 36.7362 | transition1 | 0.56795 | 0.002741 | 0.16994 | 30062.1478 | 7928.0422 | 22134.1056
63 | 36.8956 | 36.5488 | 0.34679 | 35.9257 | 36.5488 | 36.572 | 36.5946 | 36.6166 | 36.6379 | 36.6587 | 36.6789 | 36.6985 | 36.7176 | 36.7362 | 36.7542 | 36.7718 | 36.7888 | 36.8054 | 36.8215 | 36.8372 | 36.8524 | 36.8672 | 36.8816 | 36.8956 | 35.0568 | 35.1124 | 35.1667 | 35.2199 | 35.2719 | 35.3227 | 35.3724 | 35.4211 | 35.4686 | 35.5151 | 35.5605 | 35.6049 | 35.6483 | 35.6908 | 35.7322 | 35.7727 | 35.8123 | 35.851 | 35.8888 | 35.9257 | 36.7368 | transition1 | 0.56827 | 0.002741 | 0.17268 | 30243.891 | 8102.1387 | 22141.7523
64 | 36.8989 | 36.5463 | 0.3526 | 35.9262 | 36.5463 | 36.5699 | 36.5929 | 36.6152 | 36.6369 | 36.658 | 36.6785 | 36.6984 | 36.7178 | 36.7367 | 36.7551 | 36.7729 | 36.7902 | 36.8071 | 36.8235 | 36.8395 | 36.855 | 36.87 | 36.8847 | 36.8989 | 35.0567 | 35.1122 | 35.1665 | 35.2196 | 35.2716 | 35.3224 | 35.3721 | 35.4208 | 35.4683 | 35.5148 | 35.5603 | 35.6048 | 35.6482 | 35.6907 | 35.7323 | 35.7729 | 35.8125 | 35.8513 | 35.8892 | 35.9262 | 36.7374 | transition1 | 0.56858 | 0.002741 | 0.17542 | 30425.7368 | 8276.3316 | 22149.4052
65 | 36.9022 | 36.5439 | 0.35835 | 35.9267 | 36.5439 | 36.5678 | 36.5911 | 36.6138 | 36.6358 | 36.6572 | 36.6781 | 36.6984 | 36.7181 | 36.7372 | 36.7559 | 36.774 | 36.7917 | 36.8088 | 36.8255 | 36.8417 | 36.8575 | 36.8728 | 36.8877 | 36.9022 | 35.0566 | 35.112 | 35.1663 | 35.2193 | 35.2713 | 35.3221 | 35.3718 | 35.4205 | 35.468 | 35.5146 | 35.5601 | 35.6046 | 35.6481 | 35.6907 | 35.7323 | 35.773 | 35.8127 | 35.8516 | 35.8896 | 35.9267 | 36.738 | transition1 | 0.56889 | 0.002741 | 0.17816 | 30607.6832 | 8450.6206 | 22157.0626
66 | 36.9055 | 36.5415 | 0.36404 | 35.9272 | 36.5415 | 36.5658 | 36.5894 | 36.6124 | 36.6348 | 36.6565 | 36.6777 | 36.6983 | 36.7183 | 36.7378 | 36.7567 | 36.7752 | 36.7931 | 36.8105 | 36.8275 | 36.844 | 36.86 | 36.8756 | 36.8908 | 36.9055 | 35.0565 | 35.1119 | 35.166 | 35.2191 | 35.271 | 35.3218 | 35.3715 | 35.4202 | 35.4678 | 35.5143 | 35.5599 | 35.6044 | 35.648 | 35.6907 | 35.7323 | 35.7731 | 35.813 | 35.8519 | 35.89 | 35.9272 | 36.7386 | transition1 | 0.56919 | 0.002741 | 0.18091 | 30789.7284 | 8625.0054 | 22164.7231
67 | 36.9088 | 36.5391 | 0.36967 | 35.9278 | 36.5391 | 36.5638 | 36.5877 | 36.6111 | 36.6338 | 36.6558 | 36.6773 | 36.6982 | 36.7185 | 36.7383 | 36.7576 | 36.7763 | 36.7945 | 36.8122 | 36.8295 | 36.8462 | 36.8625 | 36.8784 | 36.8938 | 36.9088 | 35.0564 | 35.1117 | 35.1658 | 35.2188 | 35.2707 | 35.3215 | 35.3712 | 35.4199 | 35.4675 | 35.5141 | 35.5597 | 35.6043 | 35.6479 | 35.6906 | 35.7324 | 35.7732 | 35.8132 | 35.8522 | 35.8904 | 35.9278 | 36.7392 | transition1 | 0.56949 | 0.002741 | 0.18365 | 30971.8706 | 8799.4855 | 22172.385
68 | 36.9121 | 36.5368 | 0.37525 | 35.9283 | 36.5368 | 36.5618 | 36.5861 | 36.6097 | 36.6328 | 36.6551 | 36.6769 | 36.6981 | 36.7188 | 36.7389 | 36.7584 | 36.7774 | 36.7959 | 36.8139 | 36.8314 | 36.8484 | 36.865 | 36.8811 | 36.8968 | 36.9121 | 35.0564 | 35.1116 | 35.1656 | 35.2186 | 35.2704 | 35.3212 | 35.3709 | 35.4196 | 35.4672 | 35.5138 | 35.5595 | 35.6041 | 35.6478 | 35.6906 | 35.7324 | 35.7733 | 35.8134 | 35.8525 | 35.8908 | 35.9283 | 36.7398 | transition1 | 0.56979 | 0.002741 | 0.18639 | 31154.1081 | 8974.0608 | 22180.0473
69 | 36.9153 | 36.5345 | 0.38077 | 35.9288 | 36.5345 | 36.5598 | 36.5845 | 36.6084 | 36.6318 | 36.6545 | 36.6766 | 36.6981 | 36.719 | 36.7394 | 36.7592 | 36.7785 | 36.7973 | 36.8156 | 36.8333 | 36.8506 | 36.8675 | 36.8838 | 36.8998 | 36.9153 | 35.0563 | 35.1114 | 35.1654 | 35.2183 | 35.2702 | 35.3209 | 35.3706 | 35.4193 | 35.467 | 35.5136 | 35.5593 | 35.604 | 35.6477 | 35.6906 | 35.7325 | 35.7735 | 35.8136 | 35.8528 | 35.8912 | 35.9288 | 36.7404 | transition1 | 0.57007 | 0.002741 | 0.18913 | 31336.4393 | 9148.7307 | 22187.7086
70 | 36.9185 | 36.5322 | 0.38624 | 35.9293 | 36.5322 | 36.5579 | 36.5828 | 36.6071 | 36.6308 | 36.6538 | 36.6762 | 36.698 | 36.7193 | 36.7399 | 36.7601 | 36.7796 | 36.7987 | 36.8172 | 36.8353 | 36.8528 | 36.8699 | 36.8866 | 36.9027 | 36.9185 | 35.0562 | 35.1112 | 35.1652 | 35.2181 | 35.2699 | 35.3206 | 35.3703 | 35.419 | 35.4667 | 35.5134 | 35.5591 | 35.6038 | 35.6477 | 35.6905 | 35.7325 | 35.7736 | 35.8138 | 35.8531 | 35.8916 | 35.9293 | 36.741 | transition1 | 0.57036 | 0.002741 | 0.19187 | 31518.863 | 9323.4951 | 22195.3679
71 | 36.9217 | 36.53 | 0.39165 | 35.9298 | 36.53 | 36.556 | 36.5813 | 36.6059 | 36.6298 | 36.6532 | 36.6759 | 36.698 | 36.7195 | 36.7405 | 36.7609 | 36.7807 | 36.8001 | 36.8189 | 36.8372 | 36.855 | 36.8724 | 36.8892 | 36.9057 | 36.9217 | 35.0561 | 35.1111 | 35.165 | 35.2178 | 35.2696 | 35.3203 | 35.37 | 35.4187 | 35.4664 | 35.5132 | 35.5589 | 35.6037 | 35.6476 | 35.6905 | 35.7326 | 35.7737 | 35.814 | 35.8534 | 35.892 | 35.9298 | 36.7416 | transition1 | 0.57064 | 0.002741 | 0.19461 | 31701.3776 | 9498.3534 | 22203.0242
72 | 36.9248 | 36.5278 | 0.39701 | 35.9303 | 36.5278 | 36.5541 | 36.5797 | 36.6046 | 36.6289 | 36.6525 | 36.6755 | 36.6979 | 36.7198 | 36.741 | 36.7617 | 36.7818 | 36.8014 | 36.8205 | 36.8391 | 36.8572 | 36.8748 | 36.8919 | 36.9086 | 36.9248 | 35.056 | 35.111 | 35.1648 | 35.2176 | 35.2693 | 35.3201 | 35.3698 | 35.4185 | 35.4662 | 35.5129 | 35.5587 | 35.6036 | 35.6475 | 35.6905 | 35.7326 | 35.7738 | 35.8142 | 35.8537 | 35.8924 | 35.9303 | 36.7422 | transition1 | 0.57092 | 0.002741 | 0.19735 | 31883.9819 | 9673.3053 | 22210.6766
73 | 36.9279 | 36.5256 | 0.40231 | 35.9308 | 36.5256 | 36.5522 | 36.5781 | 36.6034 | 36.628 | 36.6519 | 36.6752 | 36.6979 | 36.72 | 36.7415 | 36.7625 | 36.7829 | 36.8028 | 36.8221 | 36.841 | 36.8593 | 36.8772 | 36.8945 | 36.9115 | 36.9279 | 35.0559 | 35.1108 | 35.1646 | 35.2174 | 35.2691 | 35.3198 | 35.3695 | 35.4182 | 35.4659 | 35.5127 | 35.5585 | 35.6034 | 35.6474 | 35.6905 | 35.7327 | 35.774 | 35.8144 | 35.854 | 35.8928 | 35.9308 | 36.7428 | transition1 | 0.57119 | 0.002741 | 0.20009 | 32066.6748 | 9848.3506 | 22218.3243
74 | 36.9311 | 36.5235 | 0.40757 | 35.9313 | 36.5235 | 36.5504 | 36.5766 | 36.6022 | 36.627 | 36.6513 | 36.6749 | 36.6979 | 36.7203 | 36.7421 | 36.7633 | 36.784 | 36.8041 | 36.8237 | 36.8428 | 36.8614 | 36.8795 | 36.8972 | 36.9143 | 36.9311 | 35.0559 | 35.1107 | 35.1644 | 35.2171 | 35.2688 | 35.3195 | 35.3692 | 35.4179 | 35.4657 | 35.5125 | 35.5584 | 35.6033 | 35.6473 | 35.6905 | 35.7327 | 35.7741 | 35.8146 | 35.8543 | 35.8932 | 35.9313 | 36.7434 | transition1 | 0.57146 | 0.002741 | 0.20283 | 32249.4552 | 10023.4887 | 22225.9665
75 | 36.9341 | 36.5214 | 0.41277 | 35.9317 | 36.5214 | 36.5486 | 36.5751 | 36.601 | 36.6261 | 36.6507 | 36.6746 | 36.6978 | 36.7205 | 36.7426 | 36.7641 | 36.7851 | 36.8055 | 36.8253 | 36.8447 | 36.8635 | 36.8819 | 36.8998 | 36.9172 | 36.9341 | 35.0558 | 35.1105 | 35.1642 | 35.2169 | 35.2686 | 35.3193 | 35.369 | 35.4177 | 35.4655 | 35.5123 | 35.5582 | 35.6032 | 35.6473 | 35.6904 | 35.7328 | 35.7742 | 35.8149 | 35.8546 | 35.8936 | 35.9317 | 36.744 | transition1 | 0.57173 | 0.002741 | 0.20557 | 32432.322 | 10198.7193 | 22233.6027
76 | 36.9372 | 36.5193 | 0.41792 | 35.9322 | 36.5193 | 36.5468 | 36.5736 | 36.5998 | 36.6253 | 36.6501 | 36.6742 | 36.6978 | 36.7208 | 36.7431 | 36.7649 | 36.7861 | 36.8068 | 36.8269 | 36.8465 | 36.8656 | 36.8842 | 36.9024 | 36.92 | 36.9372 | 35.0557 | 35.1104 | 35.164 | 35.2167 | 35.2683 | 35.319 | 35.3687 | 35.4174 | 35.4652 | 35.5121 | 35.558 | 35.603 | 35.6472 | 35.6904 | 35.7328 | 35.7744 | 35.8151 | 35.8549 | 35.894 | 35.9322 | 36.7446 | transition1 | 0.57199 | 0.002741 | 0.20832 | 32615.2743 | 10374.0421 | 22241.2323
77 | 36.9402 | 36.5172 | 0.42302 | 35.9327 | 36.5172 | 36.5451 | 36.5722 | 36.5986 | 36.6244 | 36.6495 | 36.6739 | 36.6978 | 36.721 | 36.7436 | 36.7657 | 36.7872 | 36.8081 | 36.8285 | 36.8484 | 36.8677 | 36.8866 | 36.9049 | 36.9228 | 36.9402 | 35.0556 | 35.1102 | 35.1639 | 35.2165 | 35.2681 | 35.3187 | 35.3684 | 35.4172 | 35.465 | 35.5119 | 35.5578 | 35.6029 | 35.6471 | 35.6904 | 35.7329 | 35.7745 | 35.8153 | 35.8552 | 35.8944 | 35.9327 | 36.7452 | transition1 | 0.57225 | 0.002741 | 0.21106 | 32798.3113 | 10549.4566 | 22248.8547
78 | 36.9433 | 36.5152 | 0.42807 | 35.9332 | 36.5152 | 36.5433 | 36.5707 | 36.5975 | 36.6235 | 36.6489 | 36.6736 | 36.6978 | 36.7213 | 36.7442 | 36.7665 | 36.7882 | 36.8094 | 36.8301 | 36.8502 | 36.8698 | 36.8889 | 36.9075 | 36.9256 | 36.9433 | 35.0556 | 35.1101 | 35.1637 | 35.2162 | 35.2678 | 35.3185 | 35.3682 | 35.4169 | 35.4648 | 35.5117 | 35.5577 | 35.6028 | 35.647 | 35.6904 | 35.7329 | 35.7746 | 35.8155 | 35.8555 | 35.8948 | 35.9332 | 36.7458 | transition1 | 0.57251 | 0.002741 | 0.2138 | 32981.432 | 10724.9625 | 22256.4695
79 | 36.9463 | 36.5132 | 0.43307 | 35.9337 | 36.5132 | 36.5416 | 36.5693 | 36.5963 | 36.6227 | 36.6483 | 36.6734 | 36.6977 | 36.7215 | 36.7447 | 36.7673 | 36.7893 | 36.8107 | 36.8316 | 36.852 | 36.8718 | 36.8912 | 36.91 | 36.9284 | 36.9463 | 35.0555 | 35.11 | 35.1635 | 35.216 | 35.2676 | 35.3182 | 35.3679 | 35.4167 | 35.4645 | 35.5115 | 35.5575 | 35.6027 | 35.647 | 35.6904 | 35.733 | 35.7748 | 35.8157 | 35.8558 | 35.8952 | 35.9337 | 36.7464 | transition1 | 0.57277 | 0.002741 | 0.21654 | 33164.6359 | 10900.5595 | 22264.0764
80 | 36.9492 | 36.5112 | 0.43802 | 35.9342 | 36.5112 | 36.5399 | 36.5679 | 36.5952 | 36.6218 | 36.6478 | 36.6731 | 36.6977 | 36.7218 | 36.7452 | 36.768 | 36.7903 | 36.812 | 36.8332 | 36.8538 | 36.8739 | 36.8934 | 36.9125 | 36.9311 | 36.9492 | 35.0554 | 35.1098 | 35.1633 | 35.2158 | 35.2674 | 35.318 | 35.3677 | 35.4164 | 35.4643 | 35.5113 | 35.5574 | 35.6026 | 35.6469 | 35.6904 | 35.7331 | 35.7749 | 35.8159 | 35.8561 | 35.8955 | 35.9342 | 36.747 | transition1 | 0.57302 | 0.002741 | 0.21928 | 33347.9221 | 11076.2471 | 22271.675
81 | 36.9522 | 36.5093 | 0.44292 | 35.9347 | 36.5093 | 36.5383 | 36.5666 | 36.5941 | 36.621 | 36.6472 | 36.6728 | 36.6977 | 36.722 | 36.7457 | 36.7688 | 36.7913 | 36.8133 | 36.8347 | 36.8556 | 36.8759 | 36.8957 | 36.915 | 36.9339 | 36.9522 | 35.0553 | 35.1097 | 35.1631 | 35.2156 | 35.2671 | 35.3177 | 35.3674 | 35.4162 | 35.4641 | 35.5111 | 35.5572 | 35.6025 | 35.6469 | 35.6904 | 35.7331 | 35.775 | 35.8161 | 35.8564 | 35.8959 | 35.9347 | 36.7476 | transition1 | 0.57328 | 0.002741 | 0.22202 | 33531.29 | 11252.0249 | 22279.2651
82 | 36.9551 | 36.5074 | 0.44777 | 35.9351 | 36.5074 | 36.5366 | 36.5652 | 36.593 | 36.6202 | 36.6467 | 36.6725 | 36.6977 | 36.7223 | 36.7462 | 36.7696 | 36.7924 | 36.8146 | 36.8362 | 36.8573 | 36.8779 | 36.898 | 36.9175 | 36.9366 | 36.9551 | 35.0553 | 35.1096 | 35.163 | 35.2154 | 35.2669 | 35.3175 | 35.3672 | 35.416 | 35.4639 | 35.5109 | 35.5571 | 35.6023 | 35.6468 | 35.6904 | 35.7332 | 35.7752 | 35.8163 | 35.8567 | 35.8963 | 35.9351 | 36.7482 | transition1 | 0.57353 | 0.002741 | 0.22476 | 33714.7391 | 11427.8927 | 22286.8464
83 | 36.9581 | 36.5055 | 0.45257 | 35.9356 | 36.5055 | 36.535 | 36.5639 | 36.592 | 36.6194 | 36.6462 | 36.6723 | 36.6977 | 36.7225 | 36.7468 | 36.7704 | 36.7934 | 36.8158 | 36.8377 | 36.8591 | 36.8799 | 36.9002 | 36.92 | 36.9392 | 36.9581 | 35.0552 | 35.1095 | 35.1628 | 35.2152 | 35.2667 | 35.3173 | 35.367 | 35.4157 | 35.4637 | 35.5107 | 35.5569 | 35.6022 | 35.6467 | 35.6904 | 35.7333 | 35.7753 | 35.8166 | 35.857 | 35.8967 | 35.9356 | 36.7487 | transition1 | 0.57378 | 0.002741 | 0.2275 | 33898.2688 | 11603.85 | 22294.4189
84 | 36.9609 | 36.5036 | 0.45733 | 35.9361 | 36.5036 | 36.5334 | 36.5625 | 36.5909 | 36.6186 | 36.6457 | 36.672 | 36.6977 | 36.7228 | 36.7473 | 36.7711 | 36.7944 | 36.8171 | 36.8392 | 36.8608 | 36.8819 | 36.9024 | 36.9224 | 36.9419 | 36.9609 | 35.0551 | 35.1093 | 35.1626 | 35.215 | 35.2665 | 35.317 | 35.3667 | 35.4155 | 35.4635 | 35.5105 | 35.5568 | 35.6021 | 35.6467 | 35.6904 | 35.7333 | 35.7754 | 35.8168 | 35.8573 | 35.8971 | 35.9361 | 36.7493 | transition1 | 0.57403 | 0.002741 | 0.23024 | 34081.8787 | 11779.8964 | 22301.9822
85 | 36.9638 | 36.5018 | 0.46204 | 35.9366 | 36.5018 | 36.5319 | 36.5612 | 36.5899 | 36.6179 | 36.6451 | 36.6718 | 36.6977 | 36.7231 | 36.7478 | 36.7719 | 36.7954 | 36.8183 | 36.8407 | 36.8625 | 36.8838 | 36.9046 | 36.9248 | 36.9446 | 36.9638 | 35.0551 | 35.1092 | 35.1625 | 35.2148 | 35.2662 | 35.3168 | 35.3665 | 35.4153 | 35.4633 | 35.5104 | 35.5566 | 35.602 | 35.6466 | 35.6904 | 35.7334 | 35.7756 | 35.817 | 35.8576 | 35.8975 | 35.9366 | 36.7499 | transition1 | 0.57428 | 0.002741 | 0.23298 | 34265.5682 | 11956.0317 | 22309.5365
86 | 36.9667 | 36.5 | 0.46671 | 35.937 | 36.5 | 36.5303 | 36.56 | 36.5889 | 36.6171 | 36.6446 | 36.6715 | 36.6977 | 36.7233 | 36.7483 | 36.7726 | 36.7964 | 36.8196 | 36.8422 | 36.8643 | 36.8858 | 36.9068 | 36.9272 | 36.9472 | 36.9667 | 35.055 | 35.1091 | 35.1623 | 35.2146 | 35.266 | 35.3166 | 35.3663 | 35.4151 | 35.4631 | 35.5102 | 35.5565 | 35.6019 | 35.6466 | 35.6904 | 35.7335 | 35.7757 | 35.8172 | 35.8579 | 35.8978 | 35.937 | 36.7505 | transition1 | 0.57452 | 0.002741 | 0.23573 | 34449.337 | 12132.2554 | 22317.0816
87 | 36.9695 | 36.4982 | 0.47132 | 35.9375 | 36.4982 | 36.5288 | 36.5587 | 36.5879 | 36.6164 | 36.6442 | 36.6713 | 36.6978 | 36.7236 | 36.7488 | 36.7734 | 36.7974 | 36.8208 | 36.8437 | 36.866 | 36.8877 | 36.9089 | 36.9296 | 36.9498 | 36.9695 | 35.0549 | 35.109 | 35.1621 | 35.2144 | 35.2658 | 35.3164 | 35.366 | 35.4149 | 35.4629 | 35.51 | 35.5563 | 35.6018 | 35.6465 | 35.6904 | 35.7335 | 35.7759 | 35.8174 | 35.8582 | 35.8982 | 35.9375 | 36.7511 | transition1 | 0.57477 | 0.002741 | 0.23847 | 34633.1847 | 12308.5672 | 22324.6175
88 | 36.9723 | 36.4964 | 0.4759 | 35.938 | 36.4964 | 36.5273 | 36.5575 | 36.5869 | 36.6156 | 36.6437 | 36.671 | 36.6978 | 36.7239 | 36.7493 | 36.7741 | 36.7984 | 36.822 | 36.8451 | 36.8677 | 36.8896 | 36.9111 | 36.932 | 36.9524 | 36.9723 | 35.0549 | 35.1089 | 35.162 | 35.2142 | 35.2656 | 35.3161 | 35.3658 | 35.4147 | 35.4627 | 35.5098 | 35.5562 | 35.6017 | 35.6465 | 35.6904 | 35.7336 | 35.776 | 35.8176 | 35.8585 | 35.8986 | 35.938 | 36.7517 | transition1 | 0.57501 | 0.002741 | 0.24121 | 34817.1109 | 12484.9667 | 22332.1443
89 | 36.9751 | 36.4947 | 0.48042 | 35.9384 | 36.4947 | 36.5258 | 36.5562 | 36.5859 | 36.6149 | 36.6432 | 36.6708 | 36.6978 | 36.7241 | 36.7498 | 36.7749 | 36.7994 | 36.8233 | 36.8466 | 36.8693 | 36.8915 | 36.9132 | 36.9343 | 36.955 | 36.9751 | 35.0548 | 35.1087 | 35.1618 | 35.214 | 35.2654 | 35.3159 | 35.3656 | 35.4145 | 35.4625 | 35.5097 | 35.5561 | 35.6017 | 35.6465 | 35.6905 | 35.7337 | 35.7761 | 35.8178 | 35.8588 | 35.899 | 35.9384 | 36.7523 | transition1 | 0.57526 | 0.002741 | 0.24395 | 35001.1154 | 12661.4535 | 22339.6619
90 | 36.9779 | 36.493 | 0.48491 | 35.9389 | 36.493 | 36.5244 | 36.555 | 36.585 | 36.6142 | 36.6427 | 36.6706 | 36.6978 | 36.7244 | 36.7503 | 36.7756 | 36.8004 | 36.8245 | 36.848 | 36.871 | 36.8934 | 36.9153 | 36.9367 | 36.9575 | 36.9779 | 35.0547 | 35.1086 | 35.1617 | 35.2139 | 35.2652 | 35.3157 | 35.3654 | 35.4142 | 35.4623 | 35.5095 | 35.5559 | 35.6016 | 35.6464 | 35.6905 | 35.7338 | 35.7763 | 35.818 | 35.8591 | 35.8993 | 35.9389 | 36.7529 | transition1 | 0.5755 | 0.002741 | 0.24669 | 35185.198 | 12838.0274 | 22347.1706
91 | 36.9806 | 36.4913 | 0.48935 | 35.9394 | 36.4913 | 36.5229 | 36.5538 | 36.584 | 36.6135 | 36.6423 | 36.6704 | 36.6978 | 36.7247 | 36.7508 | 36.7764 | 36.8013 | 36.8257 | 36.8495 | 36.8727 | 36.8953 | 36.9174 | 36.939 | 36.9601 | 36.9806 | 35.0547 | 35.1085 | 35.1615 | 35.2137 | 35.265 | 35.3155 | 35.3652 | 35.414 | 35.4621 | 35.5094 | 35.5558 | 35.6015 | 35.6464 | 35.6905 | 35.7338 | 35.7764 | 35.8183 | 35.8594 | 35.8997 | 35.9394 | 36.7535 | transition1 | 0.57574 | 0.002741 | 0.24943 | 35369.3582 | 13014.6879 | 22354.6703
92 | 36.9834 | 36.4896 | 0.49374 | 35.9398 | 36.4896 | 36.5215 | 36.5527 | 36.5831 | 36.6128 | 36.6418 | 36.6702 | 36.6979 | 36.7249 | 36.7513 | 36.7771 | 36.8023 | 36.8269 | 36.8509 | 36.8743 | 36.8972 | 36.9195 | 36.9413 | 36.9626 | 36.9834 | 35.0546 | 35.1084 | 35.1614 | 35.2135 | 35.2648 | 35.3153 | 35.365 | 35.4139 | 35.4619 | 35.5092 | 35.5557 | 35.6014 | 35.6463 | 35.6905 | 35.7339 | 35.7766 | 35.8185 | 35.8596 | 35.9001 | 35.9398 | 36.7541 | transition1 | 0.57599 | 0.002741 | 0.25217 | 35553.5961 | 13191.4348 | 22362.1612
93 | 36.9861 | 36.488 | 0.4981 | 35.9403 | 36.488 | 36.5201 | 36.5515 | 36.5822 | 36.6121 | 36.6414 | 36.67 | 36.6979 | 36.7252 | 36.7518 | 36.7778 | 36.8032 | 36.8281 | 36.8523 | 36.8759 | 36.899 | 36.9216 | 36.9436 | 36.9651 | 36.9861 | 35.0546 | 35.1083 | 35.1612 | 35.2133 | 35.2646 | 35.3151 | 35.3648 | 35.4137 | 35.4617 | 35.5091 | 35.5556 | 35.6013 | 35.6463 | 35.6905 | 35.734 | 35.7767 | 35.8187 | 35.8599 | 35.9005 | 35.9403 | 36.7546 | transition1 | 0.57623 | 0.002741 | 0.25491 | 35737.9113 | 13368.2677 | 22369.6436
94 | 36.9888 | 36.4864 | 0.50241 | 35.9407 | 36.4864 | 36.5187 | 36.5504 | 36.5813 | 36.6115 | 36.641 | 36.6698 | 36.698 | 36.7255 | 36.7523 | 36.7786 | 36.8042 | 36.8292 | 36.8537 | 36.8776 | 36.9009 | 36.9236 | 36.9459 | 36.9676 | 36.9888 | 35.0545 | 35.1082 | 35.1611 | 35.2131 | 35.2644 | 35.3149 | 35.3646 | 35.4135 | 35.4616 | 35.5089 | 35.5555 | 35.6012 | 35.6463 | 35.6905 | 35.7341 | 35.7769 | 35.8189 | 35.8602 | 35.9008 | 35.9407 | 36.7552 | transition1 | 0.57647 | 0.002741 | 0.25765 | 35922.3037 | 13545.1862 | 22377.1175
95 | 36.9914 | 36.4848 | 0.50667 | 35.9412 | 36.4848 | 36.5174 | 36.5492 | 36.5804 | 36.6108 | 36.6406 | 36.6696 | 36.698 | 36.7257 | 36.7528 | 36.7793 | 36.8052 | 36.8304 | 36.8551 | 36.8792 | 36.9027 | 36.9257 | 36.9481 | 36.97 | 36.9914 | 35.0544 | 35.1081 | 35.1609 | 35.213 | 35.2642 | 35.3147 | 35.3644 | 35.4133 | 35.4614 | 35.5088 | 35.5553 | 35.6012 | 35.6462 | 35.6906 | 35.7342 | 35.777 | 35.8191 | 35.8605 | 35.9012 | 35.9412 | 36.7558 | transition1 | 0.57671 | 0.002741 | 0.26039 | 36106.7732 | 13722.1901 | 22384.5831
96 | 36.9941 | 36.4832 | 0.5109 | 35.9416 | 36.4832 | 36.516 | 36.5481 | 36.5795 | 36.6102 | 36.6401 | 36.6694 | 36.698 | 36.726 | 36.7533 | 36.78 | 36.8061 | 36.8316 | 36.8565 | 36.8808 | 36.9045 | 36.9277 | 36.9504 | 36.9725 | 36.9941 | 35.0544 | 35.108 | 35.1608 | 35.2128 | 35.264 | 35.3145 | 35.3642 | 35.4131 | 35.4612 | 35.5086 | 35.5552 | 35.6011 | 35.6462 | 35.6906 | 35.7342 | 35.7771 | 35.8193 | 35.8608 | 35.9016 | 35.9416 | 36.7564 | transition1 | 0.57695 | 0.002741 | 0.26314 | 36291.3197 | 13899.2789 | 22392.0407
97 | 36.9967 | 36.4816 | 0.51509 | 35.9421 | 36.4816 | 36.5147 | 36.547 | 36.5787 | 36.6095 | 36.6397 | 36.6692 | 36.6981 | 36.7263 | 36.7538 | 36.7807 | 36.807 | 36.8327 | 36.8578 | 36.8824 | 36.9063 | 36.9297 | 36.9526 | 36.9749 | 36.9967 | 35.0543 | 35.1079 | 35.1606 | 35.2126 | 35.2639 | 35.3143 | 35.364 | 35.4129 | 35.4611 | 35.5085 | 35.5551 | 35.601 | 35.6462 | 35.6906 | 35.7343 | 35.7773 | 35.8195 | 35.8611 | 35.9019 | 35.9421 | 36.757 | transition1 | 0.57719 | 0.002741 | 0.26588 | 36475.943 | 14076.4525 | 22399.4906
98 | 36.9994 | 36.4801 | 0.51923 | 35.9425 | 36.4801 | 36.5134 | 36.546 | 36.5778 | 36.6089 | 36.6393 | 36.6691 | 36.6981 | 36.7266 | 36.7543 | 36.7814 | 36.808 | 36.8339 | 36.8592 | 36.8839 | 36.9081 | 36.9317 | 36.9548 | 36.9773 | 36.9994 | 35.0543 | 35.1078 | 35.1605 | 35.2125 | 35.2637 | 35.3141 | 35.3638 | 35.4127 | 35.4609 | 35.5083 | 35.555 | 35.601 | 35.6462 | 35.6906 | 35.7344 | 35.7774 | 35.8198 | 35.8614 | 35.9023 | 35.9425 | 36.7576 | transition1 | 0.57743 | 0.002741 | 0.26862 | 36660.6432 | 14253.7104 | 22406.9328
99 | 37.002 | 36.4786 | 0.52333 | 35.943 | 36.4786 | 36.5121 | 36.5449 | 36.577 | 36.6083 | 36.639 | 36.6689 | 36.6982 | 36.7268 | 36.7548 | 36.7822 | 36.8089 | 36.835 | 36.8606 | 36.8855 | 36.9099 | 36.9337 | 36.957 | 36.9797 | 37.002 | 35.0542 | 35.1077 | 35.1604 | 35.2123 | 35.2635 | 35.3139 | 35.3636 | 35.4126 | 35.4608 | 35.5082 | 35.5549 | 35.6009 | 35.6461 | 35.6907 | 35.7345 | 35.7776 | 35.82 | 35.8617 | 35.9027 | 35.943 | 36.7582 | transition1 | 0.57767 | 0.002741 | 0.27136 | 36845.4201 | 14431.0523 | 22414.3678
100 | 37.0045 | 36.4771 | 0.5274 | 35.9434 | 36.4771 | 36.5109 | 36.5439 | 36.5762 | 36.6077 | 36.6386 | 36.6688 | 36.6983 | 36.7271 | 36.7553 | 36.7829 | 36.8098 | 36.8362 | 36.8619 | 36.8871 | 36.9117 | 36.9357 | 36.9592 | 36.9821 | 37.0045 | 35.0542 | 35.1076 | 35.1602 | 35.2122 | 35.2633 | 35.3138 | 35.3634 | 35.4124 | 35.4606 | 35.5081 | 35.5548 | 35.6008 | 35.6461 | 35.6907 | 35.7346 | 35.7777 | 35.8202 | 35.862 | 35.903 | 35.9434 | 36.7587 | transition1 | 0.57791 | 0.002741 | 0.2741 | 37030.2738 | 14608.478 | 22421.7957
101 | 37.0071 | 36.4757 | 0.53142 | 35.9439 | 36.4757 | 36.5096 | 36.5429 | 36.5754 | 36.6071 | 36.6382 | 36.6686 | 36.6983 | 36.7274 | 36.7558 | 36.7836 | 36.8107 | 36.8373 | 36.8632 | 36.8886 | 36.9134 | 36.9376 | 36.9613 | 36.9845 | 37.0071 | 35.0541 | 35.1075 | 35.1601 | 35.212 | 35.2632 | 35.3136 | 35.3633 | 35.4122 | 35.4604 | 35.5079 | 35.5547 | 35.6008 | 35.6461 | 35.6907 | 35.7347 | 35.7779 | 35.8204 | 35.8622 | 35.9034 | 35.9439 | 36.7593 | transition1 | 0.57815 | 0.002741 | 0.27684 | 37215.2041 | 14785.9872 | 22429.2169
102 | 37.0097 | 36.4742 | 0.53541 | 35.9443 | 36.4742 | 36.5084 | 36.5419 | 36.5746 | 36.6066 | 36.6378 | 36.6685 | 36.6984 | 36.7277 | 36.7563 | 36.7843 | 36.8116 | 36.8384 | 36.8646 | 36.8901 | 36.9152 | 36.9396 | 36.9635 | 36.9868 | 37.0097 | 35.0541 | 35.1074 | 35.16 | 35.2119 | 35.263 | 35.3134 | 35.3631 | 35.4121 | 35.4603 | 35.5078 | 35.5546 | 35.6007 | 35.6461 | 35.6908 | 35.7348 | 35.778 | 35.8206 | 35.8625 | 35.9038 | 35.9443 | 36.7599 | transition1 | 0.57839 | 0.002741 | 0.27958 | 37400.2111 | 14963.5795 | 22436.6316
103 | 37.0122 | 36.4728 | 0.53935 | 35.9447 | 36.4728 | 36.5072 | 36.5409 | 36.5738 | 36.606 | 36.6375 | 36.6683 | 36.6985 | 36.7279 | 36.7568 | 36.785 | 36.8126 | 36.8395 | 36.8659 | 36.8917 | 36.9169 | 36.9415 | 36.9656 | 36.9892 | 37.0122 | 35.054 | 35.1073 | 35.1599 | 35.2117 | 35.2628 | 35.3132 | 35.3629 | 35.4119 | 35.4601 | 35.5077 | 35.5545 | 35.6007 | 35.6461 | 35.6908 | 35.7348 | 35.7782 | 35.8208 | 35.8628 | 35.9041 | 35.9447 | 36.7605 | transition1 | 0.57863 | 0.002741 | 0.28232 | 37585.2948 | 15141.2546 | 22444.0402
104 | 37.0147 | 36.4714 | 0.54326 | 35.9452 | 36.4714 | 36.506 | 36.5399 | 36.573 | 36.6054 | 36.6371 | 36.6682 | 36.6985 | 36.7282 | 36.7573 | 36.7857 | 36.8135 | 36.8406 | 36.8672 | 36.8932 | 36.9186 | 36.9434 | 36.9677 | 36.9915 | 37.0147 | 35.054 | 35.1072 | 35.1597 | 35.2116 | 35.2627 | 35.3131 | 35.3628 | 35.4117 | 35.46 | 35.5076 | 35.5544 | 35.6006 | 35.6461 | 35.6908 | 35.7349 | 35.7783 | 35.8211 | 35.8631 | 35.9045 | 35.9452 | 36.7611 | transition1 | 0.57887 | 0.002741 | 0.28506 | 37770.4553 | 15319.0123 | 22451.4429
105 | 37.0172 | 36.4701 | 0.54713 | 35.9456 | 36.4701 | 36.5049 | 36.5389 | 36.5723 | 36.6049 | 36.6368 | 36.668 | 36.6986 | 36.7285 | 36.7578 | 36.7864 | 36.8144 | 36.8417 | 36.8685 | 36.8947 | 36.9203 | 36.9453 | 36.9698 | 36.9938 | 37.0172 | 35.0539 | 35.1071 | 35.1596 | 35.2114 | 35.2625 | 35.3129 | 35.3626 | 35.4116 | 35.4599 | 35.5075 | 35.5543 | 35.6005 | 35.6461 | 35.6909 | 35.735 | 35.7785 | 35.8213 | 35.8634 | 35.9048 | 35.9456 | 36.7616 | transition1 | 0.57911 | 0.002741 | 0.2878 | 37955.6925 | 15496.8523 | 22458.8401
106 | 37.0197 | 36.4687 | 0.55096 | 35.9461 | 36.4687 | 36.5037 | 36.538 | 36.5715 | 36.6044 | 36.6365 | 36.6679 | 36.6987 | 36.7288 | 36.7582 | 36.7871 | 36.8153 | 36.8428 | 36.8698 | 36.8962 | 36.922 | 36.9472 | 36.9719 | 36.9961 | 37.0197 | 35.0539 | 35.107 | 35.1595 | 35.2113 | 35.2623 | 35.3127 | 35.3624 | 35.4114 | 35.4597 | 35.5073 | 35.5543 | 35.6005 | 35.6461 | 35.6909 | 35.7351 | 35.7786 | 35.8215 | 35.8637 | 35.9052 | 35.9461 | 36.7622 | transition1 | 0.57935 | 0.002741 | 0.29055 | 38141.0065 | 15674.7743 | 22466.2321
107 | 37.0221 | 36.4674 | 0.55476 | 35.9465 | 36.4674 | 36.5026 | 36.5371 | 36.5708 | 36.6038 | 36.6362 | 36.6678 | 36.6988 | 36.7291 | 36.7587 | 36.7877 | 36.8161 | 36.8439 | 36.8711 | 36.8977 | 36.9237 | 36.9491 | 36.974 | 36.9983 | 37.0221 | 35.0538 | 35.1069 | 35.1594 | 35.2111 | 35.2622 | 35.3126 | 35.3623 | 35.4113 | 35.4596 | 35.5072 | 35.5542 | 35.6005 | 35.646 | 35.691 | 35.7352 | 35.7788 | 35.8217 | 35.864 | 35.9056 | 35.9465 | 36.7628 | transition1 | 0.57959 | 0.002741 | 0.29329 | 38326.3973 | 15852.7781 | 22473.6192
108 | 37.0246 | 36.4661 | 0.55851 | 35.9469 | 36.4661 | 36.5015 | 36.5361 | 36.5701 | 36.6033 | 36.6358 | 36.6677 | 36.6989 | 36.7294 | 36.7592 | 36.7884 | 36.817 | 36.845 | 36.8724 | 36.8992 | 36.9254 | 36.951 | 36.9761 | 37.0006 | 37.0246 | 35.0538 | 35.1068 | 35.1592 | 35.211 | 35.262 | 35.3124 | 35.3621 | 35.4111 | 35.4595 | 35.5071 | 35.5541 | 35.6004 | 35.646 | 35.691 | 35.7353 | 35.7789 | 35.8219 | 35.8642 | 35.9059 | 35.9469 | 36.7634 | transition1 | 0.57983 | 0.002741 | 0.29603 | 38511.8651 | 16030.8633 | 22481.0018
109 | 37.027 | 36.4648 | 0.56224 | 35.9474 | 36.4648 | 36.5004 | 36.5352 | 36.5694 | 36.6028 | 36.6355 | 36.6676 | 36.6989 | 36.7297 | 36.7597 | 36.7891 | 36.8179 | 36.8461 | 36.8737 | 36.9006 | 36.927 | 36.9528 | 36.9781 | 37.0028 | 37.027 | 35.0537 | 35.1068 | 35.1591 | 35.2108 | 35.2619 | 35.3123 | 35.3619 | 35.411 | 35.4593 | 35.507 | 35.554 | 35.6004 | 35.646 | 35.6911 | 35.7354 | 35.7791 | 35.8221 | 35.8645 | 35.9063 | 35.9474 | 36.764 | transition1 | 0.58007 | 0.002741 | 0.29877 | 38697.4098 | 16209.0297 | 22488.3801
110 | 37.0294 | 36.4635 | 0.56592 | 35.9478 | 36.4635 | 36.4993 | 36.5344 | 36.5687 | 36.6023 | 36.6352 | 36.6675 | 36.699 | 36.7299 | 36.7602 | 36.7898 | 36.8188 | 36.8472 | 36.8749 | 36.9021 | 36.9287 | 36.9547 | 36.9801 | 37.0051 | 37.0294 | 35.0537 | 35.1067 | 35.159 | 35.2107 | 35.2617 | 35.3121 | 35.3618 | 35.4108 | 35.4592 | 35.5069 | 35.5539 | 35.6003 | 35.646 | 35.6911 | 35.7355 | 35.7793 | 35.8224 | 35.8648 | 35.9066 | 35.9478 | 36.7645 | transition1 | 0.58031 | 0.002741 | 0.30151 | 38883.0316 | 16387.277 | 22495.7546
111 | 37.0318 | 36.4622 | 0.56957 | 35.9482 | 36.4622 | 36.4982 | 36.5335 | 36.568 | 36.6018 | 36.6349 | 36.6674 | 36.6991 | 36.7302 | 36.7607 | 36.7905 | 36.8197 | 36.8482 | 36.8762 | 36.9035 | 36.9303 | 36.9565 | 36.9822 | 37.0073 | 37.0318 | 35.0536 | 35.1066 | 35.1589 | 35.2106 | 35.2616 | 35.3119 | 35.3616 | 35.4107 | 35.4591 | 35.5068 | 35.5539 | 35.6003 | 35.646 | 35.6911 | 35.7356 | 35.7794 | 35.8226 | 35.8651 | 35.907 | 35.9482 | 36.7651 | transition1 | 0.58055 | 0.002741 | 0.30425 | 39068.7305 | 16565.6051 | 22503.1255
112 | 37.0342 | 36.461 | 0.57319 | 35.9486 | 36.461 | 36.4972 | 36.5326 | 36.5673 | 36.6014 | 36.6347 | 36.6673 | 36.6992 | 36.7305 | 36.7612 | 36.7912 | 36.8205 | 36.8493 | 36.8774 | 36.905 | 36.9319 | 36.9583 | 36.9842 | 37.0095 | 37.0342 | 35.0536 | 35.1065 | 35.1588 | 35.2104 | 35.2614 | 35.3118 | 35.3615 | 35.4106 | 35.459 | 35.5067 | 35.5538 | 35.6002 | 35.646 | 35.6912 | 35.7357 | 35.7796 | 35.8228 | 35.8654 | 35.9073 | 35.9486 | 36.7657 | transition1 | 0.58079 | 0.002741 | 0.30699 | 39254.5067 | 16744.0135 | 22510.4932
113 | 37.0366 | 36.4598 | 0.57677 | 35.9491 | 36.4598 | 36.4962 | 36.5318 | 36.5667 | 36.6009 | 36.6344 | 36.6672 | 36.6993 | 36.7308 | 36.7616 | 36.7918 | 36.8214 | 36.8503 | 36.8787 | 36.9064 | 36.9336 | 36.9602 | 36.9862 | 37.0116 | 37.0366 | 35.0535 | 35.1064 | 35.1587 | 35.2103 | 35.2613 | 35.3117 | 35.3614 | 35.4104 | 35.4588 | 35.5066 | 35.5537 | 35.6002 | 35.6461 | 35.6912 | 35.7358 | 35.7797 | 35.823 | 35.8657 | 35.9077 | 35.9491 | 36.7663 | transition1 | 0.58103 | 0.002741 | 0.30973 | 39440.3602 | 16922.5022 | 22517.858
114 | 37.0389 | 36.4586 | 0.58031 | 35.9495 | 36.4586 | 36.4951 | 36.531 | 36.5661 | 36.6004 | 36.6341 | 36.6671 | 36.6994 | 36.7311 | 36.7621 | 36.7925 | 36.8223 | 36.8514 | 36.8799 | 36.9078 | 36.9352 | 36.9619 | 36.9882 | 37.0138 | 37.0389 | 35.0535 | 35.1063 | 35.1586 | 35.2102 | 35.2612 | 35.3115 | 35.3612 | 35.4103 | 35.4587 | 35.5065 | 35.5537 | 35.6002 | 35.6461 | 35.6913 | 35.7359 | 35.7799 | 35.8232 | 35.8659 | 35.908 | 35.9495 | 36.7669 | transition1 | 0.58128 | 0.002741 | 0.31247 | 39626.2912 | 17101.0708 | 22525.2203
115 | 37.0413 | 36.4574 | 0.58382 | 35.9499 | 36.4574 | 36.4942 | 36.5301 | 36.5654 | 36.6 | 36.6339 | 36.667 | 36.6996 | 36.7314 | 36.7626 | 36.7932 | 36.8231 | 36.8524 | 36.8811 | 36.9092 | 36.9368 | 36.9637 | 36.9901 | 37.016 | 37.0413 | 35.0534 | 35.1063 | 35.1585 | 35.2101 | 35.261 | 35.3114 | 35.3611 | 35.4102 | 35.4586 | 35.5064 | 35.5536 | 35.6002 | 35.6461 | 35.6914 | 35.736 | 35.78 | 35.8234 | 35.8662 | 35.9084 | 35.9499 | 36.7674 | transition1 | 0.58152 | 0.002741 | 0.31521 | 39812.2997 | 17279.7192 | 22532.5805
116 | 37.0436 | 36.4563 | 0.5873 | 35.9503 | 36.4563 | 36.4932 | 36.5293 | 36.5648 | 36.5996 | 36.6336 | 36.667 | 36.6997 | 36.7317 | 36.7631 | 36.7938 | 36.824 | 36.8535 | 36.8824 | 36.9107 | 36.9384 | 36.9655 | 36.9921 | 37.0181 | 37.0436 | 35.0534 | 35.1062 | 35.1584 | 35.2099 | 35.2609 | 35.3112 | 35.3609 | 35.41 | 35.4585 | 35.5063 | 35.5535 | 35.6001 | 35.6461 | 35.6914 | 35.7361 | 35.7802 | 35.8237 | 35.8665 | 35.9087 | 35.9503 | 36.768 | transition1 | 0.58176 | 0.002741 | 0.31796 | 39998.3858 | 17458.4471 | 22539.9388
117 | 37.0459 | 36.4551 | 0.59074 | 35.9508 | 36.4551 | 36.4922 | 36.5286 | 36.5642 | 36.5991 | 36.6334 | 36.6669 | 36.6998 | 36.732 | 36.7636 | 36.7945 | 36.8248 | 36.8545 | 36.8836 | 36.9121 | 36.9399 | 36.9673 | 36.994 | 37.0202 | 37.0459 | 35.0534 | 35.1061 | 35.1583 | 35.2098 | 35.2608 | 35.3111 | 35.3608 | 35.4099 | 35.4584 | 35.5062 | 35.5535 | 35.6001 | 35.6461 | 35.6915 | 35.7362 | 35.7804 | 35.8239 | 35.8668 | 35.9091 | 35.9508 | 36.7686 | transition1 | 0.58201 | 0.002741 | 0.3207 | 40184.5498 | 17637.2542 | 22547.2956
118 | 37.0482 | 36.454 | 0.59416 | 35.9512 | 36.454 | 36.4913 | 36.5278 | 36.5636 | 36.5987 | 36.6331 | 36.6668 | 36.6999 | 36.7323 | 36.7641 | 36.7952 | 36.8257 | 36.8555 | 36.8848 | 36.9134 | 36.9415 | 36.969 | 36.996 | 37.0223 | 37.0482 | 35.0533 | 35.106 | 35.1582 | 35.2097 | 35.2606 | 35.311 | 35.3607 | 35.4098 | 35.4583 | 35.5062 | 35.5534 | 35.6001 | 35.6461 | 35.6915 | 35.7363 | 35.7805 | 35.8241 | 35.8671 | 35.9094 | 35.9512 | 36.7692 | transition1 | 0.58225 | 0.002741 | 0.32344 | 40370.7916 | 17816.1404 | 22554.6512
119 | 37.0504 | 36.4529 | 0.59753 | 35.9516 | 36.4529 | 36.4903 | 36.527 | 36.563 | 36.5983 | 36.6329 | 36.6668 | 36.7 | 36.7326 | 36.7645 | 36.7958 | 36.8265 | 36.8565 | 36.886 | 36.9148 | 36.9431 | 36.9708 | 36.9979 | 37.0244 | 37.0504 | 35.0533 | 35.106 | 35.1581 | 35.2096 | 35.2605 | 35.3108 | 35.3606 | 35.4097 | 35.4582 | 35.5061 | 35.5534 | 35.6001 | 35.6461 | 35.6916 | 35.7364 | 35.7807 | 35.8243 | 35.8674 | 35.9098 | 35.9516 | 36.7697 | transition1 | 0.58249 | 0.002741 | 0.32618 | 40557.1115 | 17995.1054 | 22562.006
120 | 37.0527 | 36.4518 | 0.60088 | 35.952 | 36.4518 | 36.4894 | 36.5263 | 36.5624 | 36.5979 | 36.6327 | 36.6667 | 36.7002 | 36.7329 | 36.765 | 36.7965 | 36.8273 | 36.8576 | 36.8872 | 36.9162 | 36.9446 | 36.9725 | 36.9998 | 37.0265 | 37.0527 | 35.0532 | 35.1059 | 35.158 | 35.2095 | 35.2604 | 35.3107 | 35.3604 | 35.4096 | 35.4581 | 35.506 | 35.5533 | 35.6 | 35.6461 | 35.6916 | 35.7365 | 35.7808 | 35.8245 | 35.8676 | 35.9101 | 35.952 | 36.7703 | transition1 | 0.58274 | 0.002741 | 0.32892 | 40743.5095 | 18174.1491 | 22569.3604
121 | 37.0549 | 36.4508 | 0.60419 | 35.9524 | 36.4508 | 36.4885 | 36.5256 | 36.5619 | 36.5975 | 36.6324 | 36.6667 | 36.7003 | 36.7332 | 36.7655 | 36.7972 | 36.8282 | 36.8586 | 36.8884 | 36.9176 | 36.9462 | 36.9742 | 37.0017 | 37.0286 | 37.0549 | 35.0532 | 35.1058 | 35.1579 | 35.2094 | 35.2603 | 35.3106 | 35.3603 | 35.4094 | 35.458 | 35.5059 | 35.5533 | 35.6 | 35.6462 | 35.6917 | 35.7367 | 35.781 | 35.8248 | 35.8679 | 35.9105 | 35.9524 | 36.7709 | transition1 | 0.58298 | 0.002741 | 0.33166 | 40929.9857 | 18353.2712 | 22576.7145
122 | 37.0572 | 36.4497 | 0.60747 | 35.9529 | 36.4497 | 36.4876 | 36.5248 | 36.5613 | 36.5971 | 36.6322 | 36.6667 | 36.7004 | 36.7335 | 36.766 | 36.7978 | 36.829 | 36.8596 | 36.8895 | 36.9189 | 36.9477 | 36.9759 | 37.0036 | 37.0306 | 37.0572 | 35.0532 | 35.1058 | 35.1578 | 35.2093 | 35.2601 | 35.3105 | 35.3602 | 35.4093 | 35.4579 | 35.5058 | 35.5532 | 35.6 | 35.6462 | 35.6918 | 35.7368 | 35.7812 | 35.825 | 35.8682 | 35.9108 | 35.9529 | 36.7715 | transition1 | 0.58323 | 0.002741 | 0.3344 | 41116.5404 | 18532.4715 | 22584.0689
123 | 37.0594 | 36.4487 | 0.61072 | 35.9533 | 36.4487 | 36.4868 | 36.5241 | 36.5608 | 36.5968 | 36.632 | 36.6666 | 36.7006 | 36.7338 | 36.7665 | 36.7985 | 36.8298 | 36.8606 | 36.8907 | 36.9203 | 36.9492 | 36.9776 | 37.0054 | 37.0327 | 37.0594 | 35.0531 | 35.1057 | 35.1577 | 35.2091 | 35.26 | 35.3103 | 35.3601 | 35.4092 | 35.4578 | 35.5058 | 35.5532 | 35.6 | 35.6462 | 35.6918 | 35.7369 | 35.7813 | 35.8252 | 35.8685 | 35.9112 | 35.9533 | 36.772 | transition1 | 0.58347 | 0.002741 | 0.33714 | 41303.1737 | 18711.7499 | 22591.4238
124 | 37.0616 | 36.4477 | 0.61394 | 35.9537 | 36.4477 | 36.4859 | 36.5234 | 36.5603 | 36.5964 | 36.6318 | 36.6666 | 36.7007 | 36.7341 | 36.767 | 36.7991 | 36.8307 | 36.8616 | 36.8919 | 36.9216 | 36.9507 | 36.9793 | 37.0073 | 37.0347 | 37.0616 | 35.0531 | 35.1056 | 35.1576 | 35.209 | 35.2599 | 35.3102 | 35.36 | 35.4091 | 35.4577 | 35.5057 | 35.5531 | 35.6 | 35.6462 | 35.6919 | 35.737 | 35.7815 | 35.8254 | 35.8688 | 35.9115 | 35.9537 | 36.7726 | transition1 | 0.58372 | 0.002741 | 0.33988 | 41489.8856 | 18891.1061 | 22598.7795
125 | 37.0638 | 36.4467 | 0.61713 | 35.9541 | 36.4467 | 36.4851 | 36.5228 | 36.5597 | 36.596 | 36.6316 | 36.6666 | 36.7008 | 36.7345 | 36.7674 | 36.7998 | 36.8315 | 36.8626 | 36.8931 | 36.9229 | 36.9523 | 36.981 | 37.0091 | 37.0367 | 37.0638 | 35.053 | 35.1056 | 35.1575 | 35.2089 | 35.2598 | 35.3101 | 35.3598 | 35.409 | 35.4576 | 35.5056 | 35.5531 | 35.6 | 35.6463 | 35.692 | 35.7371 | 35.7817 | 35.8256 | 35.869 | 35.9119 | 35.9541 | 36.7732 | transition1 | 0.58397 | 0.002741 | 0.34262 | 41676.6763 | 19070.5399 | 22606.1363
126 | 37.066 | 36.4457 | 0.62029 | 35.9545 | 36.4457 | 36.4842 | 36.5221 | 36.5592 | 36.5957 | 36.6315 | 36.6666 | 36.701 | 36.7348 | 36.7679 | 36.8004 | 36.8323 | 36.8636 | 36.8942 | 36.9243 | 36.9538 | 36.9826 | 37.011 | 37.0387 | 37.066 | 35.053 | 35.1055 | 35.1574 | 35.2088 | 35.2597 | 35.31 | 35.3597 | 35.4089 | 35.4575 | 35.5056 | 35.5531 | 35.6 | 35.6463 | 35.692 | 35.7372 | 35.7818 | 35.8259 | 35.8693 | 35.9122 | 35.9545 | 36.7738 | transition1 | 0.58421 | 0.002741 | 0.34537 | 41863.5459 | 19250.0513 | 22613.4946
127 | 37.0681 | 36.4447 | 0.62342 | 35.9549 | 36.4447 | 36.4834 | 36.5214 | 36.5587 | 36.5954 | 36.6313 | 36.6665 | 36.7011 | 36.7351 | 36.7684 | 36.8011 | 36.8331 | 36.8645 | 36.8954 | 36.9256 | 36.9552 | 36.9843 | 37.0128 | 37.0407 | 37.0681 | 35.053 | 35.1054 | 35.1573 | 35.2087 | 35.2596 | 35.3099 | 35.3596 | 35.4088 | 35.4574 | 35.5055 | 35.553 | 35.6 | 35.6463 | 35.6921 | 35.7373 | 35.782 | 35.8261 | 35.8696 | 35.9125 | 35.9549 | 36.7744 | transition1 | 0.58446 | 0.002741 | 0.34811 | 42050.4946 | 19429.6399 | 22620.8547
128 | 37.0703 | 36.4438 | 0.62652 | 35.9553 | 36.4438 | 36.4826 | 36.5208 | 36.5583 | 36.595 | 36.6311 | 36.6665 | 36.7013 | 36.7354 | 36.7689 | 36.8017 | 36.8339 | 36.8655 | 36.8965 | 36.9269 | 36.9567 | 36.986 | 37.0146 | 37.0427 | 37.0703 | 35.0529 | 35.1054 | 35.1573 | 35.2086 | 35.2595 | 35.3098 | 35.3595 | 35.4087 | 35.4574 | 35.5055 | 35.553 | 35.5999 | 35.6464 | 35.6922 | 35.7375 | 35.7822 | 35.8263 | 35.8699 | 35.9129 | 35.9553 | 36.7749 | transition1 | 0.58471 | 0.002741 | 0.35085 | 42237.5225 | 19609.3056 | 22628.2169
129 | 37.0724 | 36.4428 | 0.62958 | 35.9557 | 36.4428 | 36.4818 | 36.5202 | 36.5578 | 36.5947 | 36.631 | 36.6665 | 36.7015 | 36.7357 | 36.7694 | 36.8024 | 36.8347 | 36.8665 | 36.8977 | 36.9282 | 36.9582 | 36.9876 | 37.0164 | 37.0447 | 37.0724 | 35.0529 | 35.1053 | 35.1572 | 35.2085 | 35.2594 | 35.3097 | 35.3594 | 35.4086 | 35.4573 | 35.5054 | 35.5529 | 35.5999 | 35.6464 | 35.6923 | 35.7376 | 35.7823 | 35.8265 | 35.8702 | 35.9132 | 35.9557 | 36.7755 | transition1 | 0.58496 | 0.002741 | 0.35359 | 42424.6298 | 19789.0483 | 22635.5815
130 | 37.0745 | 36.4419 | 0.63262 | 35.9561 | 36.4419 | 36.4811 | 36.5195 | 36.5573 | 36.5944 | 36.6308 | 36.6665 | 36.7016 | 36.7361 | 36.7698 | 36.803 | 36.8355 | 36.8675 | 36.8988 | 36.9295 | 36.9597 | 36.9892 | 37.0182 | 37.0467 | 37.0745 | 35.0529 | 35.1052 | 35.1571 | 35.2084 | 35.2593 | 35.3096 | 35.3593 | 35.4085 | 35.4572 | 35.5053 | 35.5529 | 35.5999 | 35.6464 | 35.6923 | 35.7377 | 35.7825 | 35.8268 | 35.8705 | 35.9136 | 35.9561 | 36.7761 | transition1 | 0.58521 | 0.002741 | 0.35633 | 42611.8165 | 19968.8678 | 22642.9487
131 | 37.0766 | 36.441 | 0.63563 | 35.9566 | 36.441 | 36.4803 | 36.5189 | 36.5569 | 36.5941 | 36.6307 | 36.6665 | 36.7018 | 36.7364 | 36.7703 | 36.8036 | 36.8363 | 36.8684 | 36.8999 | 36.9308 | 36.9611 | 36.9908 | 37.02 | 37.0486 | 37.0766 | 35.0528 | 35.1052 | 35.157 | 35.2083 | 35.2592 | 35.3094 | 35.3592 | 35.4084 | 35.4571 | 35.5053 | 35.5529 | 35.6 | 35.6465 | 35.6924 | 35.7378 | 35.7827 | 35.827 | 35.8707 | 35.9139 | 35.9566 | 36.7767 | transition1 | 0.58546 | 0.002741 | 0.35907 | 42799.0828 | 20148.7639 | 22650.3189
132 | 37.0787 | 36.4401 | 0.63862 | 35.957 | 36.4401 | 36.4796 | 36.5183 | 36.5564 | 36.5938 | 36.6305 | 36.6666 | 36.702 | 36.7367 | 36.7708 | 36.8043 | 36.8371 | 36.8694 | 36.901 | 36.9321 | 36.9626 | 36.9924 | 37.0218 | 37.0505 | 37.0787 | 35.0528 | 35.1051 | 35.1569 | 35.2083 | 35.2591 | 35.3093 | 35.3591 | 35.4084 | 35.4571 | 35.5052 | 35.5529 | 35.6 | 35.6465 | 35.6925 | 35.738 | 35.7829 | 35.8272 | 35.871 | 35.9143 | 35.957 | 36.7772 | transition1 | 0.58571 | 0.002741 | 0.36181 | 42986.4289 | 20328.7365 | 22657.6924
133 | 37.0808 | 36.4393 | 0.64157 | 35.9574 | 36.4393 | 36.4789 | 36.5178 | 36.556 | 36.5935 | 36.6304 | 36.6666 | 36.7021 | 36.737 | 36.7713 | 36.8049 | 36.8379 | 36.8704 | 36.9022 | 36.9334 | 36.964 | 36.994 | 37.0235 | 37.0525 | 37.0808 | 35.0528 | 35.1051 | 35.1569 | 35.2082 | 35.259 | 35.3093 | 35.359 | 35.4083 | 35.457 | 35.5052 | 35.5528 | 35.6 | 35.6465 | 35.6926 | 35.7381 | 35.783 | 35.8274 | 35.8713 | 35.9146 | 35.9574 | 36.7778 | transition1 | 0.58596 | 0.002741 | 0.36455 | 43173.8549 | 20508.7854 | 22665.0694
134 | 37.0829 | 36.4384 | 0.6445 | 35.9578 | 36.4384 | 36.4781 | 36.5172 | 36.5556 | 36.5932 | 36.6303 | 36.6666 | 36.7023 | 36.7374 | 36.7718 | 36.8056 | 36.8387 | 36.8713 | 36.9033 | 36.9346 | 36.9654 | 36.9956 | 37.0253 | 37.0544 | 37.0829 | 35.0527 | 35.105 | 35.1568 | 35.2081 | 35.2589 | 35.3092 | 35.3589 | 35.4082 | 35.4569 | 35.5051 | 35.5528 | 35.6 | 35.6466 | 35.6927 | 35.7382 | 35.7832 | 35.8277 | 35.8716 | 35.9149 | 35.9578 | 36.7784 | transition1 | 0.58621 | 0.002741 | 0.36729 | 43361.3608 | 20688.9105 | 22672.4503
135 | 37.085 | 36.4376 | 0.64739 | 35.9582 | 36.4376 | 36.4775 | 36.5166 | 36.5551 | 36.593 | 36.6301 | 36.6666 | 36.7025 | 36.7377 | 36.7723 | 36.8062 | 36.8395 | 36.8723 | 36.9044 | 36.9359 | 36.9669 | 36.9972 | 37.027 | 37.0563 | 37.085 | 35.0527 | 35.105 | 35.1567 | 35.208 | 35.2588 | 35.3091 | 35.3588 | 35.4081 | 35.4569 | 35.5051 | 35.5528 | 35.6 | 35.6466 | 35.6928 | 35.7383 | 35.7834 | 35.8279 | 35.8719 | 35.9153 | 35.9582 | 36.779 | transition1 | 0.58646 | 0.002741 | 0.37003 | 43548.9469 | 20869.1116 | 22679.8352
136 | 37.087 | 36.4367 | 0.65026 | 35.9586 | 36.4367 | 36.4768 | 36.5161 | 36.5547 | 36.5927 | 36.63 | 36.6667 | 36.7027 | 36.738 | 36.7727 | 36.8068 | 36.8403 | 36.8732 | 36.9055 | 36.9372 | 36.9683 | 36.9988 | 37.0288 | 37.0582 | 37.087 | 35.0527 | 35.1049 | 35.1566 | 35.2079 | 35.2587 | 35.309 | 35.3588 | 35.408 | 35.4568 | 35.505 | 35.5528 | 35.6 | 35.6467 | 35.6928 | 35.7385 | 35.7836 | 35.8281 | 35.8721 | 35.9156 | 35.9586 | 36.7796 | transition1 | 0.58671 | 0.002741 | 0.37278 | 43736.6132 | 21049.3886 | 22687.2245
137 | 37.089 | 36.4359 | 0.65311 | 35.959 | 36.4359 | 36.4761 | 36.5156 | 36.5543 | 36.5925 | 36.6299 | 36.6667 | 36.7028 | 36.7384 | 36.7732 | 36.8075 | 36.8411 | 36.8741 | 36.9066 | 36.9384 | 36.9697 | 37.0004 | 37.0305 | 37.06 | 37.089 | 35.0527 | 35.1048 | 35.1566 | 35.2078 | 35.2586 | 35.3089 | 35.3587 | 35.408 | 35.4567 | 35.505 | 35.5528 | 35.6 | 35.6467 | 35.6929 | 35.7386 | 35.7837 | 35.8283 | 35.8724 | 35.916 | 35.959 | 36.7801 | transition1 | 0.58696 | 0.002741 | 0.37552 | 43924.3599 | 21229.7414 | 22694.6185
138 | 37.0911 | 36.4351 | 0.65593 | 35.9594 | 36.4351 | 36.4754 | 36.515 | 36.554 | 36.5922 | 36.6298 | 36.6667 | 36.703 | 36.7387 | 36.7737 | 36.8081 | 36.8419 | 36.8751 | 36.9077 | 36.9397 | 36.9711 | 37.0019 | 37.0322 | 37.0619 | 37.0911 | 35.0526 | 35.1048 | 35.1565 | 35.2077 | 35.2585 | 35.3088 | 35.3586 | 35.4079 | 35.4567 | 35.505 | 35.5528 | 35.6 | 35.6468 | 35.693 | 35.7387 | 35.7839 | 35.8286 | 35.8727 | 35.9163 | 35.9594 | 36.7807 | transition1 | 0.58721 | 0.002741 | 0.37826 | 44112.1871 | 21410.1698 | 22702.0173
139 | 37.0931 | 36.4344 | 0.65872 | 35.9598 | 36.4344 | 36.4748 | 36.5145 | 36.5536 | 36.592 | 36.6297 | 36.6668 | 36.7032 | 36.739 | 36.7742 | 36.8087 | 36.8427 | 36.876 | 36.9088 | 36.9409 | 36.9725 | 37.0035 | 37.0339 | 37.0638 | 37.0931 | 35.0526 | 35.1047 | 35.1564 | 35.2077 | 35.2584 | 35.3087 | 35.3585 | 35.4078 | 35.4566 | 35.5049 | 35.5527 | 35.6 | 35.6468 | 35.6931 | 35.7389 | 35.7841 | 35.8288 | 35.873 | 35.9166 | 35.9598 | 36.7813 | transition1 | 0.58746 | 0.002741 | 0.381 | 44300.0949 | 21590.6736 | 22709.4213
140 | 37.0951 | 36.4336 | 0.66148 | 35.9602 | 36.4336 | 36.4742 | 36.514 | 36.5532 | 36.5917 | 36.6296 | 36.6668 | 36.7034 | 36.7394 | 36.7747 | 36.8094 | 36.8435 | 36.877 | 36.9098 | 36.9421 | 36.9739 | 37.005 | 37.0356 | 37.0656 | 37.0951 | 35.0526 | 35.1047 | 35.1564 | 35.2076 | 35.2583 | 35.3086 | 35.3584 | 35.4077 | 35.4566 | 35.5049 | 35.5527 | 35.6001 | 35.6469 | 35.6932 | 35.739 | 35.7843 | 35.829 | 35.8733 | 35.917 | 35.9602 | 36.7819 | transition1 | 0.58772 | 0.002741 | 0.38374 | 44488.0834 | 21771.2529 | 22716.8306
141 | 37.0971 | 36.4329 | 0.66422 | 35.9606 | 36.4329 | 36.4735 | 36.5135 | 36.5529 | 36.5915 | 36.6295 | 36.6669 | 36.7036 | 36.7397 | 36.7752 | 36.81 | 36.8442 | 36.8779 | 36.9109 | 36.9434 | 36.9752 | 37.0065 | 37.0373 | 37.0674 | 37.0971 | 35.0525 | 35.1046 | 35.1563 | 35.2075 | 35.2583 | 35.3085 | 35.3583 | 35.4077 | 35.4565 | 35.5049 | 35.5527 | 35.6001 | 35.6469 | 35.6933 | 35.7391 | 35.7844 | 35.8293 | 35.8736 | 35.9173 | 35.9606 | 36.7825 | transition1 | 0.58797 | 0.002741 | 0.38648 | 44676.1528 | 21951.9073 | 22724.2455
142 | 37.0991 | 36.4321 | 0.66693 | 35.961 | 36.4321 | 36.4729 | 36.5131 | 36.5525 | 36.5913 | 36.6295 | 36.667 | 36.7038 | 36.7401 | 36.7757 | 36.8106 | 36.845 | 36.8788 | 36.912 | 36.9446 | 36.9766 | 37.0081 | 37.0389 | 37.0693 | 37.0991 | 35.0525 | 35.1046 | 35.1562 | 35.2074 | 35.2582 | 35.3085 | 35.3583 | 35.4076 | 35.4565 | 35.5048 | 35.5527 | 35.6001 | 35.647 | 35.6934 | 35.7393 | 35.7846 | 35.8295 | 35.8738 | 35.9177 | 35.961 | 36.783 | transition1 | 0.58822 | 0.002741 | 0.38922 | 44864.3032 | 22132.6369 | 22731.6663
143 | 37.101 | 36.4314 | 0.66962 | 35.9614 | 36.4314 | 36.4723 | 36.5126 | 36.5522 | 36.5911 | 36.6294 | 36.667 | 36.704 | 36.7404 | 36.7761 | 36.8113 | 36.8458 | 36.8797 | 36.9131 | 36.9458 | 36.978 | 37.0096 | 37.0406 | 37.0711 | 37.101 | 35.0525 | 35.1045 | 35.1562 | 35.2074 | 35.2581 | 35.3084 | 35.3582 | 35.4076 | 35.4564 | 35.5048 | 35.5527 | 35.6001 | 35.6471 | 35.6935 | 35.7394 | 35.7848 | 35.8297 | 35.8741 | 35.918 | 35.9614 | 36.7836 | transition1 | 0.58848 | 0.002741 | 0.39196 | 45052.5347 | 22313.4415 | 22739.0931
144 | 37.103 | 36.4307 | 0.67228 | 35.9618 | 36.4307 | 36.4717 | 36.5121 | 36.5518 | 36.5909 | 36.6293 | 36.6671 | 36.7042 | 36.7407 | 36.7766 | 36.8119 | 36.8466 | 36.8806 | 36.9141 | 36.947 | 36.9793 | 37.0111 | 37.0423 | 37.0729 | 37.103 | 35.0525 | 35.1045 | 35.1561 | 35.2073 | 35.258 | 35.3083 | 35.3581 | 35.4075 | 35.4564 | 35.5048 | 35.5527 | 35.6002 | 35.6471 | 35.6936 | 35.7395 | 35.785 | 35.8299 | 35.8744 | 35.9183 | 35.9618 | 36.7842 | transition1 | 0.58873 | 0.002741 | 0.3947 | 45240.8473 | 22494.321 | 22746.5263
145 | 37.1049 | 36.43 | 0.67492 | 35.9622 | 36.43 | 36.4712 | 36.5117 | 36.5515 | 36.5907 | 36.6293 | 36.6672 | 36.7044 | 36.7411 | 36.7771 | 36.8125 | 36.8473 | 36.8816 | 36.9152 | 36.9482 | 36.9807 | 37.0126 | 37.0439 | 37.0747 | 37.1049 | 35.0524 | 35.1045 | 35.1561 | 35.2072 | 35.258 | 35.3082 | 35.3581 | 35.4074 | 35.4563 | 35.5048 | 35.5527 | 35.6002 | 35.6472 | 35.6937 | 35.7397 | 35.7852 | 35.8302 | 35.8747 | 35.9187 | 35.9622 | 36.7848 | transition1 | 0.58899 | 0.002741 | 0.39744 | 45429.2412 | 22675.2753 | 22753.9659
146 | 37.1069 | 36.4293 | 0.67753 | 35.9626 | 36.4293 | 36.4706 | 36.5112 | 36.5512 | 36.5905 | 36.6292 | 36.6673 | 36.7047 | 36.7414 | 36.7776 | 36.8132 | 36.8481 | 36.8825 | 36.9162 | 36.9494 | 36.982 | 37.0141 | 37.0455 | 37.0765 | 37.1069 | 35.0524 | 35.1044 | 35.156 | 35.2072 | 35.2579 | 35.3082 | 35.358 | 35.4074 | 35.4563 | 35.5047 | 35.5527 | 35.6002 | 35.6472 | 35.6938 | 35.7398 | 35.7854 | 35.8304 | 35.875 | 35.919 | 35.9626 | 36.7854 | transition1 | 0.58924 | 0.002741 | 0.40019 | 45617.7166 | 22856.3043 | 22761.4123
147 | 37.1088 | 36.4287 | 0.68012 | 35.963 | 36.4287 | 36.4701 | 36.5108 | 36.5509 | 36.5904 | 36.6292 | 36.6673 | 36.7049 | 36.7418 | 36.7781 | 36.8138 | 36.8489 | 36.8834 | 36.9173 | 36.9506 | 36.9834 | 37.0156 | 37.0472 | 37.0783 | 37.1088 | 35.0524 | 35.1044 | 35.1559 | 35.2071 | 35.2578 | 35.3081 | 35.3579 | 35.4073 | 35.4563 | 35.5047 | 35.5527 | 35.6003 | 35.6473 | 35.6939 | 35.74 | 35.7855 | 35.8306 | 35.8753 | 35.9194 | 35.963 | 36.786 | transition1 | 0.5895 | 0.002741 | 0.40293 | 45806.2734 | 23037.4079 | 22768.8655
148 | 37.1107 | 36.428 | 0.68268 | 35.9634 | 36.428 | 36.4695 | 36.5104 | 36.5506 | 36.5902 | 36.6291 | 36.6674 | 36.7051 | 36.7422 | 36.7786 | 36.8144 | 36.8497 | 36.8843 | 36.9183 | 36.9518 | 36.9847 | 37.017 | 37.0488 | 37.08 | 37.1107 | 35.0524 | 35.1043 | 35.1559 | 35.207 | 35.2577 | 35.308 | 35.3579 | 35.4073 | 35.4562 | 35.5047 | 35.5527 | 35.6003 | 35.6474 | 35.694 | 35.7401 | 35.7857 | 35.8309 | 35.8755 | 35.9197 | 35.9634 | 36.7865 | transition1 | 0.58975 | 0.002741 | 0.40567 | 45994.9118 | 23218.5859 | 22776.3259
149 | 37.1126 | 36.4274 | 0.68522 | 35.9638 | 36.4274 | 36.469 | 36.51 | 36.5503 | 36.59 | 36.6291 | 36.6675 | 36.7053 | 36.7425 | 36.7791 | 36.8151 | 36.8504 | 36.8852 | 36.9194 | 36.953 | 36.986 | 37.0185 | 37.0504 | 37.0818 | 37.1126 | 35.0523 | 35.1043 | 35.1558 | 35.207 | 35.2577 | 35.308 | 35.3578 | 35.4072 | 35.4562 | 35.5047 | 35.5527 | 35.6003 | 35.6474 | 35.6941 | 35.7402 | 35.7859 | 35.8311 | 35.8758 | 35.92 | 35.9638 | 36.7871 | transition1 | 0.59001 | 0.002741 | 0.40841 | 46183.6319 | 23399.8384 | 22783.7936
150 | 37.1145 | 36.4267 | 0.68774 | 35.9642 | 36.4267 | 36.4685 | 36.5096 | 36.5501 | 36.5899 | 36.6291 | 36.6676 | 36.7056 | 36.7429 | 36.7796 | 36.8157 | 36.8512 | 36.8861 | 36.9204 | 36.9542 | 36.9873 | 37.02 | 37.052 | 37.0835 | 37.1145 | 35.0523 | 35.1042 | 35.1558 | 35.2069 | 35.2576 | 35.3079 | 35.3578 | 35.4072 | 35.4562 | 35.5047 | 35.5528 | 35.6004 | 35.6475 | 35.6942 | 35.7404 | 35.7861 | 35.8313 | 35.8761 | 35.9204 | 35.9642 | 36.7877 | transition1 | 0.59026 | 0.002741 | 0.41115 | 46372.4338 | 23581.1651 | 22791.2687
151 | 37.1164 | 36.4261 | 0.69023 | 35.9646 | 36.4261 | 36.468 | 36.5092 | 36.5498 | 36.5897 | 36.629 | 36.6677 | 36.7058 | 36.7432 | 36.7801 | 36.8163 | 36.8519 | 36.887 | 36.9215 | 36.9553 | 36.9887 | 37.0214 | 37.0536 | 37.0853 | 37.1164 | 35.0523 | 35.1042 | 35.1557 | 35.2068 | 35.2575 | 35.3078 | 35.3577 | 35.4071 | 35.4561 | 35.5047 | 35.5528 | 35.6004 | 35.6476 | 35.6943 | 35.7405 | 35.7863 | 35.8316 | 35.8764 | 35.9207 | 35.9646 | 36.7883 | transition1 | 0.59052 | 0.002741 | 0.41389 | 46561.3175 | 23762.566 | 22798.7515
152 | 37.1182 | 36.4255 | 0.6927 | 35.965 | 36.4255 | 36.4675 | 36.5089 | 36.5495 | 36.5896 | 36.629 | 36.6678 | 36.706 | 36.7436 | 36.7806 | 36.8169 | 36.8527 | 36.8879 | 36.9225 | 36.9565 | 36.99 | 37.0229 | 37.0552 | 37.087 | 37.1182 | 35.0523 | 35.1042 | 35.1557 | 35.2068 | 35.2575 | 35.3078 | 35.3576 | 35.4071 | 35.4561 | 35.5047 | 35.5528 | 35.6004 | 35.6476 | 35.6944 | 35.7407 | 35.7865 | 35.8318 | 35.8767 | 35.9211 | 35.965 | 36.7889 | transition1 | 0.59077 | 0.002741 | 0.41663 | 46750.2832 | 23944.0411 | 22806.2421
153 | 37.1201 | 36.4249 | 0.69515 | 35.9653 | 36.4249 | 36.467 | 36.5085 | 36.5493 | 36.5895 | 36.629 | 36.668 | 36.7063 | 36.744 | 36.7811 | 36.8176 | 36.8535 | 36.8888 | 36.9235 | 36.9577 | 36.9913 | 37.0243 | 37.0568 | 37.0887 | 37.1201 | 35.0522 | 35.1041 | 35.1556 | 35.2067 | 35.2574 | 35.3077 | 35.3576 | 35.407 | 35.4561 | 35.5047 | 35.5528 | 35.6005 | 35.6477 | 35.6945 | 35.7408 | 35.7867 | 35.8321 | 35.877 | 35.9214 | 35.9653 | 36.7895 | transition1 | 0.59103 | 0.002741 | 0.41937 | 46939.3309 | 24125.5902 | 22813.7407
154 | 37.1219 | 36.4244 | 0.69757 | 35.9657 | 36.4244 | 36.4666 | 36.5081 | 36.5491 | 36.5894 | 36.629 | 36.6681 | 36.7065 | 36.7443 | 36.7816 | 36.8182 | 36.8542 | 36.8897 | 36.9245 | 36.9588 | 36.9926 | 37.0257 | 37.0583 | 37.0904 | 37.1219 | 35.0522 | 35.1041 | 35.1556 | 35.2067 | 35.2574 | 35.3077 | 35.3575 | 35.407 | 35.456 | 35.5046 | 35.5528 | 35.6005 | 35.6478 | 35.6946 | 35.741 | 35.7869 | 35.8323 | 35.8772 | 35.9217 | 35.9657 | 36.7901 | transition1 | 0.59129 | 0.002741 | 0.42211 | 47128.4607 | 24307.2133 | 22821.2475
155 | 37.1238 | 36.4238 | 0.69998 | 35.9661 | 36.4238 | 36.4661 | 36.5078 | 36.5488 | 36.5892 | 36.629 | 36.6682 | 36.7068 | 36.7447 | 36.7821 | 36.8188 | 36.855 | 36.8906 | 36.9256 | 36.96 | 36.9939 | 37.0272 | 37.0599 | 37.0921 | 37.1238 | 35.0522 | 35.1041 | 35.1555 | 35.2066 | 35.2573 | 35.3076 | 35.3575 | 35.407 | 35.456 | 35.5046 | 35.5528 | 35.6006 | 35.6479 | 35.6947 | 35.7411 | 35.7871 | 35.8325 | 35.8775 | 35.9221 | 35.9661 | 36.7907 | transition1 | 0.59154 | 0.002741 | 0.42485 | 47317.6727 | 24488.9102 | 22828.7625
156 | 37.1256 | 36.4233 | 0.70236 | 35.9665 | 36.4233 | 36.4657 | 36.5075 | 36.5486 | 36.5891 | 36.629 | 36.6683 | 36.707 | 36.7451 | 36.7825 | 36.8194 | 36.8557 | 36.8914 | 36.9266 | 36.9611 | 36.9951 | 37.0286 | 37.0615 | 37.0938 | 37.1256 | 35.0522 | 35.104 | 35.1555 | 35.2066 | 35.2573 | 35.3076 | 35.3574 | 35.4069 | 35.456 | 35.5046 | 35.5529 | 35.6006 | 35.648 | 35.6948 | 35.7413 | 35.7872 | 35.8328 | 35.8778 | 35.9224 | 35.9665 | 36.7912 | transition1 | 0.5918 | 0.002741 | 0.4276 | 47506.9669 | 24670.6809 | 22836.286
157 | 37.1274 | 36.4227 | 0.70472 | 35.9669 | 36.4227 | 36.4652 | 36.5071 | 36.5484 | 36.589 | 36.629 | 36.6685 | 36.7073 | 36.7454 | 36.783 | 36.8201 | 36.8565 | 36.8923 | 36.9276 | 36.9623 | 36.9964 | 37.03 | 37.063 | 37.0955 | 37.1274 | 35.0522 | 35.104 | 35.1554 | 35.2065 | 35.2572 | 35.3075 | 35.3574 | 35.4069 | 35.456 | 35.5046 | 35.5529 | 35.6007 | 35.648 | 35.695 | 35.7414 | 35.7874 | 35.833 | 35.8781 | 35.9227 | 35.9669 | 36.7918 | transition1 | 0.59206 | 0.002741 | 0.43034 | 47696.3435 | 24852.5254 | 22843.8181
158 | 37.1293 | 36.4222 | 0.70705 | 35.9673 | 36.4222 | 36.4648 | 36.5068 | 36.5482 | 36.5889 | 36.6291 | 36.6686 | 36.7075 | 36.7458 | 36.7835 | 36.8207 | 36.8572 | 36.8932 | 36.9286 | 36.9634 | 36.9977 | 37.0314 | 37.0646 | 37.0972 | 37.1293 | 35.0521 | 35.1039 | 35.1554 | 35.2065 | 35.2571 | 35.3075 | 35.3574 | 35.4069 | 35.456 | 35.5046 | 35.5529 | 35.6007 | 35.6481 | 35.6951 | 35.7416 | 35.7876 | 35.8332 | 35.8784 | 35.9231 | 35.9673 | 36.7924 | transition1 | 0.59232 | 0.002741 | 0.43308 | 47885.8024 | 25034.4435 | 22851.3589
159 | 37.1311 | 36.4217 | 0.70937 | 35.9677 | 36.4217 | 36.4644 | 36.5065 | 36.548 | 36.5888 | 36.6291 | 36.6687 | 36.7078 | 36.7462 | 36.784 | 36.8213 | 36.858 | 36.8941 | 36.9296 | 36.9646 | 36.999 | 37.0328 | 37.0661 | 37.0988 | 37.1311 | 35.0521 | 35.1039 | 35.1553 | 35.2064 | 35.2571 | 35.3074 | 35.3573 | 35.4068 | 35.456 | 35.5046 | 35.5529 | 35.6008 | 35.6482 | 35.6952 | 35.7417 | 35.7878 | 35.8335 | 35.8787 | 35.9234 | 35.9677 | 36.793 | transition1 | 0.59257 | 0.002741 | 0.43582 | 48075.3438 | 25216.4352 | 22858.9086
160 | 37.1328 | 36.4212 | 0.71166 | 35.9681 | 36.4212 | 36.464 | 36.5062 | 36.5478 | 36.5888 | 36.6291 | 36.6689 | 36.708 | 36.7466 | 36.7845 | 36.8219 | 36.8587 | 36.8949 | 36.9306 | 36.9657 | 37.0002 | 37.0342 | 37.0676 | 37.1005 | 37.1328 | 35.0521 | 35.1039 | 35.1553 | 35.2064 | 35.2571 | 35.3074 | 35.3573 | 35.4068 | 35.4559 | 35.5047 | 35.553 | 35.6008 | 35.6483 | 35.6953 | 35.7419 | 35.788 | 35.8337 | 35.879 | 35.9238 | 35.9681 | 36.7936 | transition1 | 0.59283 | 0.002741 | 0.43856 | 48264.9677 | 25398.5005 | 22866.4672
161 | 37.1346 | 36.4207 | 0.71394 | 35.9685 | 36.4207 | 36.4636 | 36.5059 | 36.5476 | 36.5887 | 36.6292 | 36.669 | 36.7083 | 36.747 | 36.785 | 36.8225 | 36.8595 | 36.8958 | 36.9316 | 36.9668 | 37.0015 | 37.0356 | 37.0691 | 37.1022 | 37.1346 | 35.0521 | 35.1039 | 35.1553 | 35.2063 | 35.257 | 35.3073 | 35.3572 | 35.4068 | 35.4559 | 35.5047 | 35.553 | 35.6009 | 35.6484 | 35.6954 | 35.742 | 35.7882 | 35.834 | 35.8793 | 35.9241 | 35.9685 | 36.7942 | transition1 | 0.59309 | 0.002741 | 0.4413 | 48454.6741 | 25580.6392 | 22874.0349
162 | 37.1364 | 36.4202 | 0.71619 | 35.9689 | 36.4202 | 36.4632 | 36.5056 | 36.5474 | 36.5886 | 36.6292 | 36.6692 | 36.7086 | 36.7473 | 36.7855 | 36.8232 | 36.8602 | 36.8967 | 36.9326 | 36.9679 | 37.0027 | 37.037 | 37.0706 | 37.1038 | 37.1364 | 35.0521 | 35.1038 | 35.1552 | 35.2063 | 35.257 | 35.3073 | 35.3572 | 35.4068 | 35.4559 | 35.5047 | 35.553 | 35.6009 | 35.6485 | 35.6955 | 35.7422 | 35.7884 | 35.8342 | 35.8795 | 35.9244 | 35.9689 | 36.7948 | transition1 | 0.59335 | 0.002741 | 0.44404 | 48644.4631 | 25762.8513 | 22881.6118
163 | 37.1382 | 36.4198 | 0.71842 | 35.9693 | 36.4198 | 36.4629 | 36.5054 | 36.5473 | 36.5886 | 36.6292 | 36.6693 | 36.7088 | 36.7477 | 36.7861 | 36.8238 | 36.861 | 36.8976 | 36.9336 | 36.9691 | 37.004 | 37.0383 | 37.0721 | 37.1054 | 37.1382 | 35.0521 | 35.1038 | 35.1552 | 35.2062 | 35.2569 | 35.3072 | 35.3572 | 35.4067 | 35.4559 | 35.5047 | 35.5531 | 35.601 | 35.6486 | 35.6957 | 35.7424 | 35.7886 | 35.8344 | 35.8798 | 35.9248 | 35.9693 | 36.7954 | transition1 | 0.59361 | 0.002741 | 0.44678 | 48834.3347 | 25945.1367 | 22889.198
164 | 37.1399 | 36.4193 | 0.72063 | 35.9696 | 36.4193 | 36.4625 | 36.5051 | 36.5471 | 36.5885 | 36.6293 | 36.6695 | 36.7091 | 36.7481 | 36.7866 | 36.8244 | 36.8617 | 36.8984 | 36.9346 | 36.9702 | 37.0052 | 37.0397 | 37.0736 | 37.1071 | 37.1399 | 35.052 | 35.1038 | 35.1551 | 35.2062 | 35.2569 | 35.3072 | 35.3571 | 35.4067 | 35.4559 | 35.5047 | 35.5531 | 35.6011 | 35.6486 | 35.6958 | 35.7425 | 35.7888 | 35.8347 | 35.8801 | 35.9251 | 35.9696 | 36.796 | transition1 | 0.59387 | 0.002741 | 0.44952 | 49024.289 | 26127.4955 | 22896.7936
165 | 37.1417 | 36.4189 | 0.72283 | 35.97 | 36.4189 | 36.4622 | 36.5049 | 36.547 | 36.5885 | 36.6294 | 36.6697 | 36.7094 | 36.7485 | 36.7871 | 36.825 | 36.8624 | 36.8993 | 36.9356 | 36.9713 | 37.0064 | 37.0411 | 37.0751 | 37.1087 | 37.1417 | 35.052 | 35.1037 | 35.1551 | 35.2061 | 35.2568 | 35.3072 | 35.3571 | 35.4067 | 35.4559 | 35.5047 | 35.5531 | 35.6011 | 35.6487 | 35.6959 | 35.7427 | 35.789 | 35.8349 | 35.8804 | 35.9254 | 35.97 | 36.7966 | transition1 | 0.59412 | 0.002741 | 0.45226 | 49214.3261 | 26309.9274 | 22904.3986
166 | 37.1434 | 36.4184 | 0.725 | 35.9704 | 36.4184 | 36.4618 | 36.5046 | 36.5468 | 36.5884 | 36.6294 | 36.6698 | 36.7097 | 36.7489 | 36.7876 | 36.8257 | 36.8632 | 36.9001 | 36.9365 | 36.9724 | 37.0077 | 37.0424 | 37.0766 | 37.1103 | 37.1434 | 35.052 | 35.1037 | 35.1551 | 35.2061 | 35.2568 | 35.3071 | 35.3571 | 35.4067 | 35.4559 | 35.5047 | 35.5532 | 35.6012 | 35.6488 | 35.696 | 35.7428 | 35.7892 | 35.8352 | 35.8807 | 35.9258 | 35.9704 | 36.7972 | transition1 | 0.59438 | 0.002741 | 0.455 | 49404.4459 | 26492.4326 | 22912.0133
167 | 37.1452 | 36.418 | 0.72715 | 35.9708 | 36.418 | 36.4615 | 36.5044 | 36.5467 | 36.5884 | 36.6295 | 36.67 | 36.7099 | 36.7493 | 36.7881 | 36.8263 | 36.8639 | 36.901 | 36.9375 | 36.9735 | 37.0089 | 37.0438 | 37.0781 | 37.1119 | 37.1452 | 35.052 | 35.1037 | 35.155 | 35.2061 | 35.2568 | 35.3071 | 35.3571 | 35.4067 | 35.4559 | 35.5047 | 35.5532 | 35.6013 | 35.6489 | 35.6962 | 35.743 | 35.7894 | 35.8354 | 35.881 | 35.9261 | 35.9708 | 36.7978 | transition1 | 0.59464 | 0.002741 | 0.45775 | 49594.6484 | 26675.0108 | 22919.6376
168 | 37.1469 | 36.4176 | 0.72928 | 35.9712 | 36.4176 | 36.4612 | 36.5042 | 36.5466 | 36.5884 | 36.6296 | 36.6702 | 36.7102 | 36.7497 | 36.7886 | 36.8269 | 36.8647 | 36.9019 | 36.9385 | 36.9746 | 37.0101 | 37.0451 | 37.0796 | 37.1135 | 37.1469 | 35.052 | 35.1037 | 35.155 | 35.206 | 35.2567 | 35.3071 | 35.357 | 35.4067 | 35.4559 | 35.5048 | 35.5532 | 35.6013 | 35.649 | 35.6963 | 35.7432 | 35.7896 | 35.8357 | 35.8813 | 35.9265 | 35.9712 | 36.7984 | transition1 | 0.5949 | 0.002741 | 0.46049 | 49784.9338 | 26857.6621 | 22927.2717
169 | 37.1486 | 36.4172 | 0.7314 | 35.9716 | 36.4172 | 36.4609 | 36.5039 | 36.5464 | 36.5883 | 36.6296 | 36.6704 | 36.7105 | 36.7501 | 36.7891 | 36.8275 | 36.8654 | 36.9027 | 36.9395 | 36.9757 | 37.0113 | 37.0464 | 37.081 | 37.1151 | 37.1486 | 35.052 | 35.1036 | 35.155 | 35.206 | 35.2567 | 35.307 | 35.357 | 35.4066 | 35.4559 | 35.5048 | 35.5533 | 35.6014 | 35.6491 | 35.6964 | 35.7433 | 35.7898 | 35.8359 | 35.8816 | 35.9268 | 35.9716 | 36.799 | transition1 | 0.59516 | 0.002741 | 0.46323 | 49975.302 | 27040.3865 | 22934.9155
170 | 37.1503 | 36.4168 | 0.73349 | 35.972 | 36.4168 | 36.4606 | 36.5037 | 36.5463 | 36.5883 | 36.6297 | 36.6706 | 36.7108 | 36.7505 | 36.7896 | 36.8282 | 36.8661 | 36.9036 | 36.9404 | 36.9768 | 37.0125 | 37.0478 | 37.0825 | 37.1167 | 37.1503 | 35.052 | 35.1036 | 35.1549 | 35.206 | 35.2566 | 35.307 | 35.357 | 35.4066 | 35.4559 | 35.5048 | 35.5533 | 35.6015 | 35.6492 | 35.6966 | 35.7435 | 35.79 | 35.8362 | 35.8819 | 35.9271 | 35.972 | 36.7996 | transition1 | 0.59542 | 0.002741 | 0.46597 | 50165.7531 | 27223.1839 | 22942.5692
171 | 37.152 | 36.4164 | 0.73557 | 35.9724 | 36.4164 | 36.4603 | 36.5035 | 36.5462 | 36.5883 | 36.6298 | 36.6707 | 36.7111 | 36.7509 | 36.7901 | 36.8288 | 36.8669 | 36.9044 | 36.9414 | 36.9778 | 37.0137 | 37.0491 | 37.0839 | 37.1182 | 37.152 | 35.0519 | 35.1036 | 35.1549 | 35.2059 | 35.2566 | 35.307 | 35.357 | 35.4066 | 35.4559 | 35.5048 | 35.5534 | 35.6015 | 35.6493 | 35.6967 | 35.7437 | 35.7902 | 35.8364 | 35.8821 | 35.9275 | 35.9724 | 36.8002 | transition1 | 0.59568 | 0.002741 | 0.46871 | 50356.287 | 27406.0541 | 22950.2328
172 | 37.1537 | 36.4161 | 0.73763 | 35.9728 | 36.4161 | 36.46 | 36.5033 | 36.5461 | 36.5883 | 36.6299 | 36.6709 | 36.7114 | 36.7513 | 36.7906 | 36.8294 | 36.8676 | 36.9053 | 36.9424 | 36.9789 | 37.0149 | 37.0504 | 37.0854 | 37.1198 | 37.1537 | 35.0519 | 35.1036 | 35.1549 | 35.2059 | 35.2566 | 35.3069 | 35.357 | 35.4066 | 35.4559 | 35.5049 | 35.5534 | 35.6016 | 35.6494 | 35.6968 | 35.7438 | 35.7904 | 35.8366 | 35.8824 | 35.9278 | 35.9728 | 36.8008 | transition1 | 0.59594 | 0.002741 | 0.47145 | 50546.9038 | 27588.9973 | 22957.9064
173 | 37.1554 | 36.4157 | 0.73966 | 35.9731 | 36.4157 | 36.4597 | 36.5032 | 36.546 | 36.5883 | 36.63 | 36.6711 | 36.7117 | 36.7517 | 36.7911 | 36.83 | 36.8683 | 36.9061 | 36.9433 | 36.98 | 37.0161 | 37.0517 | 37.0868 | 37.1213 | 37.1554 | 35.0519 | 35.1035 | 35.1549 | 35.2059 | 35.2566 | 35.3069 | 35.3569 | 35.4066 | 35.4559 | 35.5049 | 35.5535 | 35.6017 | 35.6495 | 35.697 | 35.744 | 35.7907 | 35.8369 | 35.8827 | 35.9281 | 35.9731 | 36.8014 | transition1 | 0.5962 | 0.002741 | 0.47419 | 50737.6034 | 27772.0134 | 22965.5901
174 | 37.157 | 36.4154 | 0.74169 | 35.9735 | 36.4154 | 36.4595 | 36.503 | 36.5459 | 36.5883 | 36.6301 | 36.6713 | 36.712 | 36.7521 | 36.7917 | 36.8306 | 36.8691 | 36.907 | 36.9443 | 36.9811 | 37.0173 | 37.0531 | 37.0882 | 37.1229 | 37.157 | 35.0519 | 35.1035 | 35.1548 | 35.2058 | 35.2565 | 35.3069 | 35.3569 | 35.4066 | 35.4559 | 35.5049 | 35.5535 | 35.6018 | 35.6496 | 35.6971 | 35.7442 | 35.7909 | 35.8371 | 35.883 | 35.9285 | 35.9735 | 36.802 | transition1 | 0.59645 | 0.002741 | 0.47693 | 50928.386 | 27955.1022 | 22973.2837
175 | 37.1587 | 36.415 | 0.74369 | 35.9739 | 36.415 | 36.4592 | 36.5028 | 36.5459 | 36.5883 | 36.6302 | 36.6716 | 36.7123 | 36.7525 | 36.7922 | 36.8313 | 36.8698 | 36.9078 | 36.9452 | 36.9822 | 37.0185 | 37.0544 | 37.0897 | 37.1244 | 37.1587 | 35.0519 | 35.1035 | 35.1548 | 35.2058 | 35.2565 | 35.3069 | 35.3569 | 35.4066 | 35.456 | 35.505 | 35.5536 | 35.6019 | 35.6497 | 35.6972 | 35.7444 | 35.7911 | 35.8374 | 35.8833 | 35.9288 | 35.9739 | 36.8026 | transition1 | 0.59671 | 0.002741 | 0.47967 | 51119.2514 | 28138.2639 | 22980.9875
176 | 37.1604 | 36.4147 | 0.74567 | 35.9743 | 36.4147 | 36.459 | 36.5027 | 36.5458 | 36.5883 | 36.6303 | 36.6718 | 36.7126 | 36.7529 | 36.7927 | 36.8319 | 36.8705 | 36.9086 | 36.9462 | 36.9832 | 37.0197 | 37.0557 | 37.0911 | 37.126 | 37.1604 | 35.0519 | 35.1035 | 35.1548 | 35.2058 | 35.2565 | 35.3068 | 35.3569 | 35.4066 | 35.456 | 35.505 | 35.5536 | 35.6019 | 35.6498 | 35.6974 | 35.7445 | 35.7913 | 35.8376 | 35.8836 | 35.9292 | 35.9743 | 36.8032 | transition1 | 0.59697 | 0.002741 | 0.48241 | 51310.1997 | 28321.4983 | 22988.7015
177 | 37.162 | 36.4144 | 0.74764 | 35.9747 | 36.4144 | 36.4587 | 36.5025 | 36.5457 | 36.5884 | 36.6305 | 36.672 | 36.7129 | 36.7534 | 36.7932 | 36.8325 | 36.8713 | 36.9095 | 36.9471 | 36.9843 | 37.0209 | 37.0569 | 37.0925 | 37.1275 | 37.162 | 35.0519 | 35.1034 | 35.1547 | 35.2058 | 35.2564 | 35.3068 | 35.3569 | 35.4066 | 35.456 | 35.505 | 35.5537 | 35.602 | 35.65 | 35.6975 | 35.7447 | 35.7915 | 35.8379 | 35.8839 | 35.9295 | 35.9747 | 36.8038 | transition1 | 0.59723 | 0.002741 | 0.48516 | 51501.2309 | 28504.8054 | 22996.4255
178 | 37.1637 | 36.4141 | 0.74959 | 35.9751 | 36.4141 | 36.4585 | 36.5024 | 36.5457 | 36.5884 | 36.6306 | 36.6722 | 36.7133 | 36.7538 | 36.7937 | 36.8331 | 36.872 | 36.9103 | 36.9481 | 36.9853 | 37.0221 | 37.0582 | 37.0939 | 37.129 | 37.1637 | 35.0519 | 35.1034 | 35.1547 | 35.2057 | 35.2564 | 35.3068 | 35.3569 | 35.4066 | 35.456 | 35.5051 | 35.5538 | 35.6021 | 35.6501 | 35.6977 | 35.7449 | 35.7917 | 35.8381 | 35.8842 | 35.9298 | 35.9751 | 36.8044 | transition1 | 0.59749 | 0.002741 | 0.4879 | 51692.345 | 28688.1852 | 23004.1598
179 | 37.1653 | 36.4138 | 0.75152 | 35.9755 | 36.4138 | 36.4583 | 36.5022 | 36.5456 | 36.5884 | 36.6307 | 36.6724 | 36.7136 | 36.7542 | 36.7942 | 36.8338 | 36.8727 | 36.9112 | 36.949 | 36.9864 | 37.0232 | 37.0595 | 37.0953 | 37.1306 | 37.1653 | 35.0518 | 35.1034 | 35.1547 | 35.2057 | 35.2564 | 35.3068 | 35.3569 | 35.4066 | 35.456 | 35.5051 | 35.5538 | 35.6022 | 35.6502 | 35.6978 | 35.7451 | 35.7919 | 35.8384 | 35.8845 | 35.9302 | 35.9755 | 36.805 | transition1 | 0.59775 | 0.002741 | 0.49064 | 51883.5418 | 28871.6376 | 23011.9042
180 | 37.1669 | 36.4135 | 0.75344 | 35.9759 | 36.4135 | 36.4581 | 36.5021 | 36.5456 | 36.5885 | 36.6308 | 36.6727 | 36.7139 | 36.7546 | 36.7948 | 36.8344 | 36.8735 | 36.912 | 36.95 | 36.9875 | 37.0244 | 37.0608 | 37.0967 | 37.1321 | 37.1669 | 35.0518 | 35.1034 | 35.1547 | 35.2057 | 35.2564 | 35.3068 | 35.3569 | 35.4066 | 35.4561 | 35.5051 | 35.5539 | 35.6023 | 35.6503 | 35.6979 | 35.7452 | 35.7921 | 35.8387 | 35.8848 | 35.9305 | 35.9759 | 36.8056 | cruise | 0.28722 | 0.002741 | 0.49338 | 52074.8215 | 29055.1627 | 23019.6589
181 | 37.1608 | 36.4055 | 0.7553 | 35.9722 | 36.4055 | 36.4502 | 36.4943 | 36.5378 | 36.5808 | 36.6233 | 36.6652 | 36.7065 | 36.7473 | 36.7876 | 36.8273 | 36.8664 | 36.9051 | 36.9432 | 36.9808 | 37.0178 | 37.0543 | 37.0903 | 37.1258 | 37.1608 | 35.0515 | 35.1028 | 35.1538 | 35.2046 | 35.255 | 35.3052 | 35.3551 | 35.4046 | 35.4539 | 35.5028 | 35.5513 | 35.5996 | 35.6474 | 35.6949 | 35.7421 | 35.7889 | 35.8353 | 35.8813 | 35.9269 | 35.9722 | 36.7985 | cruise | 0.28664 | 0.002741 | 0.49612 | 52166.7324 | 29237.9939 | 22928.7385
182 | 37.1547 | 36.3976 | 0.75709 | 35.9685 | 36.3976 | 36.4423 | 36.4865 | 36.5301 | 36.5732 | 36.6157 | 36.6577 | 36.6991 | 36.74 | 36.7804 | 36.8202 | 36.8595 | 36.8982 | 36.9364 | 36.9741 | 37.0112 | 37.0479 | 37.084 | 37.1196 | 37.1547 | 35.0512 | 35.1023 | 35.153 | 35.2035 | 35.2537 | 35.3037 | 35.3533 | 35.4027 | 35.4517 | 35.5004 | 35.5488 | 35.5969 | 35.6446 | 35.692 | 35.739 | 35.7856 | 35.8319 | 35.8778 | 35.9233 | 35.9685 | 36.7914 | cruise | 0.28608 | 0.002741 | 0.49886 | 52258.4565 | 29420.1349 | 22838.3216
183 | 37.1485 | 36.3897 | 0.75884 | 35.9648 | 36.3897 | 36.4345 | 36.4788 | 36.5225 | 36.5656 | 36.6082 | 36.6503 | 36.6918 | 36.7328 | 36.7732 | 36.8131 | 36.8525 | 36.8913 | 36.9296 | 36.9674 | 37.0047 | 37.0414 | 37.0776 | 37.1133 | 37.1485 | 35.051 | 35.1017 | 35.1522 | 35.2024 | 35.2524 | 35.3021 | 35.3516 | 35.4007 | 35.4495 | 35.4981 | 35.5463 | 35.5942 | 35.6418 | 35.689 | 35.7359 | 35.7824 | 35.8286 | 35.8744 | 35.9198 | 35.9648 | 36.7844 | cruise | 0.28555 | 0.002741 | 0.5016 | 52350.0026 | 29601.5891 | 22748.4135
184 | 37.1424 | 36.3819 | 0.76052 | 35.9612 | 36.3819 | 36.4268 | 36.4711 | 36.5149 | 36.5581 | 36.6008 | 36.6429 | 36.6845 | 36.7256 | 36.7661 | 36.8061 | 36.8456 | 36.8845 | 36.9229 | 36.9608 | 36.9982 | 37.035 | 37.0713 | 37.1071 | 37.1424 | 35.0507 | 35.1011 | 35.1514 | 35.2014 | 35.2511 | 35.3006 | 35.3498 | 35.3988 | 35.4474 | 35.4958 | 35.5438 | 35.5915 | 35.639 | 35.686 | 35.7328 | 35.7792 | 35.8252 | 35.8709 | 35.9162 | 35.9612 | 36.7773 | cruise | 0.28505 | 0.002741 | 0.50434 | 52441.3792 | 29782.3603 | 22659.0188
185 | 37.1364 | 36.3742 | 0.76215 | 35.9576 | 36.3742 | 36.4191 | 36.4635 | 36.5074 | 36.5507 | 36.5934 | 36.6356 | 36.6773 | 36.7185 | 36.7591 | 36.7992 | 36.8387 | 36.8777 | 36.9162 | 36.9542 | 36.9917 | 37.0286 | 37.065 | 37.101 | 37.1364 | 35.0504 | 35.1006 | 35.1506 | 35.2003 | 35.2498 | 35.2991 | 35.3481 | 35.3968 | 35.4453 | 35.4935 | 35.5413 | 35.5889 | 35.6362 | 35.6831 | 35.7297 | 35.776 | 35.8219 | 35.8675 | 35.9127 | 35.9576 | 36.7704 | cruise | 0.28457 | 0.002741 | 0.50708 | 52532.5942 | 29962.4521 | 22570.142
186 | 37.1303 | 36.3666 | 0.76372 | 35.954 | 36.3666 | 36.4116 | 36.456 | 36.4999 | 36.5433 | 36.5861 | 36.6284 | 36.6701 | 36.7114 | 36.7521 | 36.7922 | 36.8319 | 36.871 | 36.9096 | 36.9476 | 36.9852 | 37.0222 | 37.0588 | 37.0948 | 37.1303 | 35.0501 | 35.1 | 35.1497 | 35.1993 | 35.2485 | 35.2976 | 35.3464 | 35.3949 | 35.4432 | 35.4912 | 35.5389 | 35.5863 | 35.6334 | 35.6802 | 35.7267 | 35.7728 | 35.8186 | 35.8641 | 35.9092 | 35.954 | 36.7634 | cruise | 0.28411 | 0.002741 | 0.50982 | 52623.6555 | 30141.8682 | 22481.7873
187 | 37.1242 | 36.359 | 0.76524 | 35.9504 | 36.359 | 36.404 | 36.4485 | 36.4925 | 36.5359 | 36.5788 | 36.6212 | 36.663 | 36.7043 | 36.7451 | 36.7853 | 36.8251 | 36.8643 | 36.9029 | 36.9411 | 36.9787 | 37.0159 | 37.0525 | 37.0886 | 37.1242 | 35.0498 | 35.0995 | 35.149 | 35.1982 | 35.2473 | 35.2961 | 35.3447 | 35.393 | 35.4411 | 35.4889 | 35.5365 | 35.5837 | 35.6307 | 35.6773 | 35.7236 | 35.7697 | 35.8154 | 35.8607 | 35.9058 | 35.9504 | 36.7566 | cruise | 0.28368 | 0.002741 | 0.51257 | 52714.5706 | 30320.6124 | 22393.9582
188 | 37.1182 | 36.3515 | 0.76671 | 35.9469 | 36.3515 | 36.3966 | 36.4411 | 36.4852 | 36.5286 | 36.5716 | 36.614 | 36.6559 | 36.6973 | 36.7382 | 36.7785 | 36.8183 | 36.8576 | 36.8963 | 36.9346 | 36.9723 | 37.0096 | 37.0463 | 37.0825 | 37.1182 | 35.0496 | 35.0989 | 35.1482 | 35.1972 | 35.246 | 35.2946 | 35.343 | 35.3911 | 35.439 | 35.4867 | 35.534 | 35.5811 | 35.6279 | 35.6744 | 35.7206 | 35.7665 | 35.8121 | 35.8574 | 35.9023 | 35.9469 | 36.7497 | cruise | 0.28326 | 0.002741 | 0.51531 | 52805.3466 | 30498.6884 | 22306.6583
189 | 37.1122 | 36.3441 | 0.76812 | 35.9433 | 36.3441 | 36.3892 | 36.4338 | 36.4779 | 36.5214 | 36.5644 | 36.6069 | 36.6489 | 36.6903 | 36.7313 | 36.7717 | 36.8115 | 36.8509 | 36.8898 | 36.9281 | 36.9659 | 37.0033 | 37.0401 | 37.0764 | 37.1122 | 35.0493 | 35.0984 | 35.1474 | 35.1962 | 35.2448 | 35.2931 | 35.3413 | 35.3893 | 35.437 | 35.4844 | 35.5316 | 35.5786 | 35.6252 | 35.6716 | 35.7177 | 35.7634 | 35.8089 | 35.854 | 35.8989 | 35.9433 | 36.7429 | cruise | 0.28287 | 0.002741 | 0.51805 | 52895.9905 | 30676.0999 | 22219.8906
190 | 37.1062 | 36.3367 | 0.76949 | 35.9398 | 36.3367 | 36.3819 | 36.4265 | 36.4706 | 36.5142 | 36.5573 | 36.5999 | 36.6419 | 36.6834 | 36.7244 | 36.7649 | 36.8048 | 36.8443 | 36.8832 | 36.9216 | 36.9596 | 36.997 | 37.0339 | 37.0703 | 37.1062 | 35.049 | 35.0979 | 35.1466 | 35.1952 | 35.2435 | 35.2917 | 35.3397 | 35.3874 | 35.4349 | 35.4822 | 35.5292 | 35.576 | 35.6225 | 35.6688 | 35.7147 | 35.7603 | 35.8057 | 35.8507 | 35.8954 | 35.9398 | 36.7361 | cruise | 0.2825 | 0.002741 | 0.52079 | 52986.509 | 30852.8509 | 22133.658
191 | 37.1002 | 36.3294 | 0.7708 | 35.9363 | 36.3294 | 36.3746 | 36.4193 | 36.4635 | 36.5071 | 36.5503 | 36.5929 | 36.635 | 36.6765 | 36.7176 | 36.7581 | 36.7982 | 36.8377 | 36.8767 | 36.9152 | 36.9532 | 36.9907 | 37.0277 | 37.0642 | 37.1002 | 35.0487 | 35.0974 | 35.1458 | 35.1942 | 35.2423 | 35.2903 | 35.338 | 35.3856 | 35.4329 | 35.48 | 35.5269 | 35.5735 | 35.6199 | 35.6659 | 35.7117 | 35.7573 | 35.8025 | 35.8474 | 35.892 | 35.9363 | 36.7294 | cruise | 0.28215 | 0.002741 | 0.52353 | 53076.9083 | 31028.9452 | 22047.9631
192 | 37.0943 | 36.3222 | 0.77206 | 35.9329 | 36.3222 | 36.3674 | 36.4122 | 36.4564 | 36.5001 | 36.5433 | 36.5859 | 36.6281 | 36.6697 | 36.7108 | 36.7515 | 36.7916 | 36.8312 | 36.8702 | 36.9088 | 36.9469 | 36.9845 | 37.0216 | 37.0582 | 37.0943 | 35.0485 | 35.0968 | 35.1451 | 35.1932 | 35.2411 | 35.2888 | 35.3364 | 35.3837 | 35.4309 | 35.4778 | 35.5245 | 35.571 | 35.6172 | 35.6631 | 35.7088 | 35.7542 | 35.7993 | 35.8441 | 35.8887 | 35.9329 | 36.7227 | cruise | 0.28181 | 0.002741 | 0.52627 | 53167.1948 | 31204.3867 | 21962.8081
193 | 37.0883 | 36.315 | 0.77327 | 35.9294 | 36.315 | 36.3603 | 36.4051 | 36.4493 | 36.4931 | 36.5363 | 36.579 | 36.6212 | 36.6629 | 36.7041 | 36.7448 | 36.785 | 36.8246 | 36.8638 | 36.9025 | 36.9406 | 36.9783 | 37.0155 | 37.0521 | 37.0883 | 35.0482 | 35.0963 | 35.1443 | 35.1922 | 35.2399 | 35.2874 | 35.3348 | 35.3819 | 35.4289 | 35.4757 | 35.5222 | 35.5685 | 35.6146 | 35.6604 | 35.7059 | 35.7512 | 35.7962 | 35.8409 | 35.8853 | 35.9294 | 36.7161 | cruise | 0.28149 | 0.002741 | 0.52901 | 53257.3742 | 31379.1792 | 21878.195
194 | 37.0824 | 36.308 | 0.77443 | 35.926 | 36.308 | 36.3533 | 36.3981 | 36.4423 | 36.4861 | 36.5294 | 36.5722 | 36.6144 | 36.6562 | 36.6974 | 36.7382 | 36.7784 | 36.8182 | 36.8574 | 36.8961 | 36.9344 | 36.9721 | 37.0094 | 37.0461 | 37.0824 | 35.048 | 35.0958 | 35.1436 | 35.1912 | 35.2387 | 35.286 | 35.3332 | 35.3801 | 35.4269 | 35.4735 | 35.5199 | 35.566 | 35.612 | 35.6576 | 35.703 | 35.7482 | 35.7931 | 35.8377 | 35.882 | 35.926 | 36.7095 | cruise | 0.28119 | 0.002741 | 0.53175 | 53347.4523 | 31553.3267 | 21794.1256
195 | 37.0765 | 36.3009 | 0.77555 | 35.9226 | 36.3009 | 36.3463 | 36.3911 | 36.4354 | 36.4792 | 36.5226 | 36.5654 | 36.6077 | 36.6495 | 36.6908 | 36.7316 | 36.7719 | 36.8117 | 36.851 | 36.8898 | 36.9281 | 36.966 | 37.0033 | 37.0401 | 37.0765 | 35.0477 | 35.0953 | 35.1428 | 35.1902 | 35.2375 | 35.2846 | 35.3316 | 35.3784 | 35.425 | 35.4714 | 35.5176 | 35.5636 | 35.6094 | 35.6549 | 35.7002 | 35.7452 | 35.79 | 35.8344 | 35.8787 | 35.9226 | 36.703 | cruise | 0.28091 | 0.002741 | 0.53449 | 53437.4345 | 31726.8331 | 21710.6015
196 | 37.0706 | 36.294 | 0.77662 | 35.9192 | 36.294 | 36.3393 | 36.3842 | 36.4286 | 36.4724 | 36.5158 | 36.5586 | 36.601 | 36.6428 | 36.6842 | 36.7251 | 36.7654 | 36.8053 | 36.8447 | 36.8836 | 36.922 | 36.9598 | 36.9973 | 37.0342 | 37.0706 | 35.0474 | 35.0948 | 35.1421 | 35.1893 | 35.2363 | 35.2832 | 35.33 | 35.3766 | 35.423 | 35.4693 | 35.5153 | 35.5612 | 35.6068 | 35.6522 | 35.6973 | 35.7422 | 35.7869 | 35.8313 | 35.8754 | 35.9192 | 36.6964 | cruise | 0.28064 | 0.002741 | 0.53723 | 53527.3262 | 31899.7023 | 21627.6239
197 | 37.0648 | 36.2871 | 0.77764 | 35.9158 | 36.2871 | 36.3325 | 36.3774 | 36.4217 | 36.4656 | 36.509 | 36.5519 | 36.5943 | 36.6362 | 36.6777 | 36.7186 | 36.759 | 36.7989 | 36.8384 | 36.8773 | 36.9158 | 36.9538 | 36.9912 | 37.0282 | 37.0648 | 35.0472 | 35.0943 | 35.1414 | 35.1883 | 35.2352 | 35.2819 | 35.3284 | 35.3749 | 35.4211 | 35.4672 | 35.5131 | 35.5587 | 35.6042 | 35.6495 | 35.6945 | 35.7393 | 35.7838 | 35.8281 | 35.8721 | 35.9158 | 36.69 | cruise | 0.28039 | 0.002741 | 0.53998 | 53617.1323 | 32071.9383 | 21545.1941
198 | 37.0589 | 36.2803 | 0.77862 | 35.9125 | 36.2803 | 36.3257 | 36.3706 | 36.415 | 36.4589 | 36.5023 | 36.5453 | 36.5877 | 36.6297 | 36.6712 | 36.7121 | 36.7526 | 36.7926 | 36.8321 | 36.8711 | 36.9096 | 36.9477 | 36.9852 | 37.0223 | 37.0589 | 35.0469 | 35.0938 | 35.1406 | 35.1874 | 35.234 | 35.2805 | 35.3269 | 35.3731 | 35.4192 | 35.4651 | 35.5108 | 35.5564 | 35.6017 | 35.6468 | 35.6917 | 35.7364 | 35.7808 | 35.8249 | 35.8688 | 35.9125 | 36.6836 | cruise | 0.28015 | 0.002741 | 0.54272 | 53706.8577 | 32243.545 | 21463.3127
199 | 37.0531 | 36.2736 | 0.77955 | 35.9092 | 36.2736 | 36.319 | 36.3639 | 36.4083 | 36.4523 | 36.4957 | 36.5387 | 36.5812 | 36.6232 | 36.6647 | 36.7057 | 36.7463 | 36.7863 | 36.8259 | 36.8649 | 36.9035 | 36.9416 | 36.9793 | 37.0164 | 37.0531 | 35.0467 | 35.0933 | 35.1399 | 35.1864 | 35.2329 | 35.2792 | 35.3253 | 35.3714 | 35.4173 | 35.463 | 35.5086 | 35.554 | 35.5992 | 35.6441 | 35.6889 | 35.7334 | 35.7778 | 35.8218 | 35.8656 | 35.9092 | 36.6772 | cruise | 0.27993 | 0.002741 | 0.54546 | 53796.5072 | 32414.5265 | 21381.9807
200 | 37.0473 | 36.2669 | 0.78043 | 35.9059 | 36.2669 | 36.3123 | 36.3572 | 36.4017 | 36.4457 | 36.4891 | 36.5322 | 36.5747 | 36.6167 | 36.6583 | 36.6993 | 36.7399 | 36.78 | 36.8197 | 36.8588 | 36.8975 | 36.9356 | 36.9733 | 37.0106 | 37.0473 | 35.0465 | 35.0929 | 35.1392 | 35.1855 | 35.2317 | 35.2778 | 35.3238 | 35.3697 | 35.4154 | 35.461 | 35.5064 | 35.5516 | 35.5967 | 35.6415 | 35.6861 | 35.7306 | 35.7748 | 35.8187 | 35.8624 | 35.9059 | 36.6708 | cruise | 0.27972 | 0.002741 | 0.5482 | 53886.0851 | 32584.8867 | 21301.1984
201 | 37.0415 | 36.2603 | 0.78128 | 35.9026 | 36.2603 | 36.3057 | 36.3506 | 36.3951 | 36.4391 | 36.4826 | 36.5257 | 36.5682 | 36.6103 | 36.6519 | 36.693 | 36.7337 | 36.7738 | 36.8135 | 36.8527 | 36.8914 | 36.9297 | 36.9674 | 37.0047 | 37.0415 | 35.0462 | 35.0924 | 35.1385 | 35.1846 | 35.2306 | 35.2765 | 35.3223 | 35.368 | 35.4136 | 35.459 | 35.5042 | 35.5493 | 35.5942 | 35.6389 | 35.6834 | 35.7277 | 35.7718 | 35.8156 | 35.8592 | 35.9026 | 36.6645 | cruise | 0.27952 | 0.002741 | 0.55094 | 53975.5958 | 32754.6296 | 21220.9662
202 | 37.0358 | 36.2537 | 0.78208 | 35.8993 | 36.2537 | 36.2991 | 36.3441 | 36.3886 | 36.4326 | 36.4761 | 36.5192 | 36.5618 | 36.6039 | 36.6456 | 36.6867 | 36.7274 | 36.7676 | 36.8074 | 36.8466 | 36.8854 | 36.9237 | 36.9615 | 36.9989 | 37.0358 | 35.046 | 35.0919 | 35.1378 | 35.1837 | 35.2295 | 35.2752 | 35.3208 | 35.3663 | 35.4117 | 35.4569 | 35.502 | 35.547 | 35.5917 | 35.6363 | 35.6807 | 35.7249 | 35.7688 | 35.8125 | 35.856 | 35.8993 | 36.6583 | cruise | 0.27934 | 0.002741 | 0.55368 | 54065.0435 | 32923.7593 | 21141.2843
203 | 37.0301 | 36.2472 | 0.78284 | 35.8961 | 36.2472 | 36.2927 | 36.3376 | 36.3821 | 36.4262 | 36.4697 | 36.5128 | 36.5554 | 36.5976 | 36.6393 | 36.6805 | 36.7212 | 36.7615 | 36.8013 | 36.8406 | 36.8794 | 36.9178 | 36.9557 | 36.9931 | 37.0301 | 35.0457 | 35.0915 | 35.1371 | 35.1828 | 35.2284 | 35.2739 | 35.3193 | 35.3647 | 35.4099 | 35.4549 | 35.4999 | 35.5447 | 35.5893 | 35.6337 | 35.678 | 35.722 | 35.7659 | 35.8095 | 35.8529 | 35.8961 | 36.6521 | cruise | 0.27917 | 0.002741 | 0.55642 | 54154.4322 | 33092.2796 | 21062.1526
204 | 37.0244 | 36.2408 | 0.78355 | 35.8928 | 36.2408 | 36.2863 | 36.3312 | 36.3757 | 36.4198 | 36.4634 | 36.5065 | 36.5491 | 36.5913 | 36.633 | 36.6743 | 36.7151 | 36.7554 | 36.7952 | 36.8346 | 36.8735 | 36.9119 | 36.9498 | 36.9873 | 37.0244 | 35.0455 | 35.091 | 35.1365 | 35.1819 | 35.2273 | 35.2726 | 35.3179 | 35.363 | 35.4081 | 35.453 | 35.4978 | 35.5424 | 35.5869 | 35.6312 | 35.6753 | 35.7192 | 35.763 | 35.8065 | 35.8498 | 35.8928 | 36.6459 | cruise | 0.27901 | 0.002741 | 0.55916 | 54243.7657 | 33260.1947 | 20983.571
205 | 37.0187 | 36.2345 | 0.78423 | 35.8897 | 36.2345 | 36.2799 | 36.3249 | 36.3694 | 36.4135 | 36.4571 | 36.5002 | 36.5429 | 36.5851 | 36.6268 | 36.6681 | 36.7089 | 36.7493 | 36.7892 | 36.8286 | 36.8675 | 36.906 | 36.944 | 36.9816 | 37.0187 | 35.0453 | 35.0905 | 35.1358 | 35.181 | 35.2262 | 35.2714 | 35.3164 | 35.3614 | 35.4063 | 35.451 | 35.4956 | 35.5401 | 35.5845 | 35.6286 | 35.6726 | 35.7164 | 35.7601 | 35.8035 | 35.8467 | 35.8897 | 36.6398 | cruise | 0.27886 | 0.002741 | 0.5619 | 54333.0477 | 33427.5085 | 20905.5392
206 | 37.0131 | 36.2282 | 0.78486 | 35.8865 | 36.2282 | 36.2736 | 36.3186 | 36.3631 | 36.4072 | 36.4508 | 36.494 | 36.5367 | 36.5789 | 36.6207 | 36.662 | 36.7028 | 36.7432 | 36.7832 | 36.8226 | 36.8616 | 36.9002 | 36.9383 | 36.9759 | 37.0131 | 35.045 | 35.0901 | 35.1351 | 35.1802 | 35.2251 | 35.2701 | 35.315 | 35.3598 | 35.4045 | 35.4491 | 35.4935 | 35.5379 | 35.5821 | 35.6261 | 35.67 | 35.7137 | 35.7572 | 35.8005 | 35.8436 | 35.8865 | 36.6337 | cruise | 0.27872 | 0.002741 | 0.56464 | 54422.2817 | 33594.225 | 20828.0566
207 | 37.0074 | 36.222 | 0.78546 | 35.8833 | 36.222 | 36.2674 | 36.3124 | 36.3569 | 36.401 | 36.4446 | 36.4878 | 36.5305 | 36.5727 | 36.6146 | 36.6559 | 36.6968 | 36.7372 | 36.7772 | 36.8167 | 36.8558 | 36.8944 | 36.9325 | 36.9702 | 37.0074 | 35.0448 | 35.0896 | 35.1345 | 35.1793 | 35.2241 | 35.2688 | 35.3135 | 35.3582 | 35.4027 | 35.4471 | 35.4915 | 35.5356 | 35.5797 | 35.6236 | 35.6674 | 35.7109 | 35.7543 | 35.7975 | 35.8405 | 35.8833 | 36.6277 | cruise | 0.27859 | 0.002741 | 0.56739 | 54511.4712 | 33760.3483 | 20751.1229
208 | 37.0018 | 36.2158 | 0.78602 | 35.8802 | 36.2158 | 36.2612 | 36.3062 | 36.3507 | 36.3948 | 36.4384 | 36.4816 | 36.5244 | 36.5667 | 36.6085 | 36.6499 | 36.6908 | 36.7313 | 36.7713 | 36.8108 | 36.85 | 36.8886 | 36.9268 | 36.9645 | 37.0018 | 35.0446 | 35.0892 | 35.1338 | 35.1784 | 35.223 | 35.2676 | 35.3121 | 35.3566 | 35.4009 | 35.4452 | 35.4894 | 35.5334 | 35.5774 | 35.6211 | 35.6648 | 35.7082 | 35.7515 | 35.7946 | 35.8375 | 35.8802 | 36.6217 | cruise | 0.27847 | 0.002741 | 0.57013 | 54600.6194 | 33925.8823 | 20674.7371
209 | 36.9962 | 36.2097 | 0.78653 | 35.8771 | 36.2097 | 36.2551 | 36.3001 | 36.3446 | 36.3887 | 36.4323 | 36.4755 | 36.5183 | 36.5606 | 36.6025 | 36.6439 | 36.6848 | 36.7253 | 36.7654 | 36.805 | 36.8442 | 36.8829 | 36.9211 | 36.9589 | 36.9962 | 35.0444 | 35.0888 | 35.1332 | 35.1776 | 35.222 | 35.2664 | 35.3107 | 35.355 | 35.3992 | 35.4433 | 35.4873 | 35.5312 | 35.575 | 35.6187 | 35.6622 | 35.7055 | 35.7487 | 35.7917 | 35.8345 | 35.8771 | 36.6158 | cruise | 0.27836 | 0.002741 | 0.57287 | 54689.7295 | 34090.8311 | 20598.8984
210 | 36.9907 | 36.2037 | 0.78702 | 35.874 | 36.2037 | 36.2491 | 36.294 | 36.3385 | 36.3826 | 36.4263 | 36.4695 | 36.5123 | 36.5546 | 36.5965 | 36.6379 | 36.6789 | 36.7194 | 36.7595 | 36.7992 | 36.8384 | 36.8771 | 36.9154 | 36.9533 | 36.9907 | 35.0441 | 35.0883 | 35.1325 | 35.1767 | 35.221 | 35.2652 | 35.3093 | 35.3534 | 35.3975 | 35.4414 | 35.4853 | 35.5291 | 35.5727 | 35.6162 | 35.6596 | 35.7028 | 35.7459 | 35.7888 | 35.8315 | 35.874 | 36.6098 | cruise | 0.27826 | 0.002741 | 0.57561 | 54778.8046 | 34255.1987 | 20523.606
211 | 36.9852 | 36.1977 | 0.78746 | 35.8709 | 36.1977 | 36.2431 | 36.288 | 36.3325 | 36.3766 | 36.4203 | 36.4635 | 36.5063 | 36.5486 | 36.5905 | 36.632 | 36.673 | 36.7136 | 36.7537 | 36.7934 | 36.8327 | 36.8714 | 36.9098 | 36.9477 | 36.9852 | 35.0439 | 35.0879 | 35.1319 | 35.1759 | 35.2199 | 35.264 | 35.3079 | 35.3519 | 35.3958 | 35.4396 | 35.4833 | 35.5269 | 35.5704 | 35.6138 | 35.6571 | 35.7002 | 35.7431 | 35.7859 | 35.8285 | 35.8709 | 36.604 | cruise | 0.27817 | 0.002741 | 0.57835 | 54867.8475 | 34418.9889 | 20448.8586
212 | 36.9797 | 36.1918 | 0.78787 | 35.8679 | 36.1918 | 36.2371 | 36.2821 | 36.3266 | 36.3707 | 36.4143 | 36.4576 | 36.5004 | 36.5427 | 36.5846 | 36.6261 | 36.6672 | 36.7078 | 36.7479 | 36.7877 | 36.827 | 36.8658 | 36.9042 | 36.9421 | 36.9797 | 35.0437 | 35.0875 | 35.1313 | 35.1751 | 35.2189 | 35.2628 | 35.3066 | 35.3503 | 35.3941 | 35.4377 | 35.4813 | 35.5248 | 35.5682 | 35.6114 | 35.6545 | 35.6975 | 35.7404 | 35.783 | 35.8255 | 35.8679 | 36.5982 | cruise | 0.27808 | 0.002741 | 0.58109 | 54956.8611 | 34582.2059 | 20374.6552
213 | 36.9742 | 36.1859 | 0.78824 | 35.8648 | 36.1859 | 36.2313 | 36.2762 | 36.3207 | 36.3648 | 36.4084 | 36.4517 | 36.4945 | 36.5368 | 36.5788 | 36.6203 | 36.6614 | 36.702 | 36.7422 | 36.782 | 36.8213 | 36.8602 | 36.8986 | 36.9366 | 36.9742 | 35.0435 | 35.087 | 35.1306 | 35.1743 | 35.2179 | 35.2616 | 35.3052 | 35.3488 | 35.3924 | 35.4359 | 35.4793 | 35.5227 | 35.5659 | 35.609 | 35.652 | 35.6949 | 35.7376 | 35.7802 | 35.8226 | 35.8648 | 36.5924 | cruise | 0.27801 | 0.002741 | 0.58383 | 55045.8481 | 34744.8537 | 20300.9944
214 | 36.9687 | 36.1801 | 0.78858 | 35.8618 | 36.1801 | 36.2255 | 36.2704 | 36.3148 | 36.3589 | 36.4026 | 36.4458 | 36.4886 | 36.531 | 36.573 | 36.6145 | 36.6556 | 36.6963 | 36.7365 | 36.7763 | 36.8156 | 36.8546 | 36.8931 | 36.9311 | 36.9687 | 35.0433 | 35.0866 | 35.13 | 35.1735 | 35.2169 | 35.2604 | 35.3039 | 35.3473 | 35.3907 | 35.4341 | 35.4774 | 35.5206 | 35.5637 | 35.6067 | 35.6496 | 35.6923 | 35.7349 | 35.7774 | 35.8197 | 35.8618 | 36.5866 | cruise | 0.27794 | 0.002741 | 0.58657 | 55134.8109 | 34906.9361 | 20227.8748
215 | 36.9633 | 36.1744 | 0.78888 | 35.8589 | 36.1744 | 36.2197 | 36.2646 | 36.3091 | 36.3531 | 36.3968 | 36.44 | 36.4828 | 36.5252 | 36.5672 | 36.6087 | 36.6499 | 36.6906 | 36.7308 | 36.7706 | 36.81 | 36.849 | 36.8875 | 36.9256 | 36.9633 | 35.0431 | 35.0862 | 35.1294 | 35.1727 | 35.216 | 35.2593 | 35.3025 | 35.3458 | 35.3891 | 35.4323 | 35.4754 | 35.5185 | 35.5615 | 35.6043 | 35.6471 | 35.6897 | 35.7322 | 35.7746 | 35.8168 | 35.8589 | 36.581 | cruise | 0.27788 | 0.002741 | 0.58931 | 55223.7522 | 35068.4572 | 20155.295
216 | 36.9579 | 36.1688 | 0.78915 | 35.8559 | 36.1688 | 36.214 | 36.2589 | 36.3033 | 36.3474 | 36.391 | 36.4343 | 36.4771 | 36.5195 | 36.5615 | 36.603 | 36.6442 | 36.6849 | 36.7252 | 36.765 | 36.8045 | 36.8435 | 36.882 | 36.9202 | 36.9579 | 35.0429 | 35.0858 | 35.1288 | 35.1719 | 35.215 | 35.2581 | 35.3012 | 35.3443 | 35.3874 | 35.4305 | 35.4735 | 35.5164 | 35.5593 | 35.602 | 35.6446 | 35.6872 | 35.7296 | 35.7718 | 35.8139 | 35.8559 | 36.5753 | cruise | 0.27783 | 0.002741 | 0.59205 | 55312.6744 | 35229.4209 | 20083.2534
217 | 36.9525 | 36.1631 | 0.78938 | 35.8529 | 36.1631 | 36.2084 | 36.2532 | 36.2977 | 36.3417 | 36.3853 | 36.4286 | 36.4714 | 36.5138 | 36.5558 | 36.5974 | 36.6385 | 36.6793 | 36.7196 | 36.7595 | 36.7989 | 36.838 | 36.8766 | 36.9148 | 36.9525 | 35.0426 | 35.0854 | 35.1282 | 35.1711 | 35.214 | 35.257 | 35.2999 | 35.3429 | 35.3858 | 35.4287 | 35.4716 | 35.5144 | 35.5571 | 35.5997 | 35.6422 | 35.6846 | 35.7269 | 35.7691 | 35.8111 | 35.8529 | 36.5697 | cruise | 0.27778 | 0.002741 | 0.5948 | 55401.5796 | 35389.8313 | 20011.7483
218 | 36.9472 | 36.1576 | 0.78958 | 35.85 | 36.1576 | 36.2028 | 36.2476 | 36.292 | 36.3361 | 36.3797 | 36.4229 | 36.4657 | 36.5081 | 36.5502 | 36.5917 | 36.6329 | 36.6737 | 36.714 | 36.7539 | 36.7934 | 36.8325 | 36.8711 | 36.9094 | 36.9472 | 35.0424 | 35.085 | 35.1276 | 35.1703 | 35.2131 | 35.2558 | 35.2986 | 35.3414 | 35.3842 | 35.427 | 35.4697 | 35.5123 | 35.5549 | 35.5974 | 35.6398 | 35.6821 | 35.7243 | 35.7663 | 35.8083 | 35.85 | 36.5641 | cruise | 0.27774 | 0.002741 | 0.59754 | 55490.4702 | 35549.6921 | 19940.7781
219 | 36.9419 | 36.1521 | 0.78975 | 35.8471 | 36.1521 | 36.1973 | 36.2421 | 36.2865 | 36.3305 | 36.3741 | 36.4173 | 36.4601 | 36.5025 | 36.5446 | 36.5862 | 36.6273 | 36.6681 | 36.7085 | 36.7484 | 36.7879 | 36.8271 | 36.8657 | 36.904 | 36.9419 | 35.0422 | 35.0846 | 35.127 | 35.1696 | 35.2121 | 35.2547 | 35.2974 | 35.34 | 35.3826 | 35.4252 | 35.4678 | 35.5103 | 35.5528 | 35.5951 | 35.6374 | 35.6796 | 35.7217 | 35.7636 | 35.8055 | 35.8471 | 36.5586 | cruise | 0.27771 | 0.002741 | 0.60028 | 55579.3482 | 35709.0074 | 19870.3409
220 | 36.9366 | 36.1467 | 0.78989 | 35.8442 | 36.1467 | 36.1918 | 36.2366 | 36.2809 | 36.3249 | 36.3685 | 36.4117 | 36.4546 | 36.497 | 36.539 | 36.5806 | 36.6218 | 36.6626 | 36.703 | 36.743 | 36.7825 | 36.8216 | 36.8604 | 36.8987 | 36.9366 | 35.042 | 35.0842 | 35.1265 | 35.1688 | 35.2112 | 35.2536 | 35.2961 | 35.3386 | 35.381 | 35.4235 | 35.4659 | 35.5083 | 35.5506 | 35.5929 | 35.6351 | 35.6771 | 35.7191 | 35.7609 | 35.8027 | 35.8442 | 36.5531 | cruise | 0.27768 | 0.002741 | 0.60302 | 55668.2158 | 35867.781 | 19800.4347
221 | 36.9313 | 36.1413 | 0.79 | 35.8414 | 36.1413 | 36.1864 | 36.2311 | 36.2755 | 36.3194 | 36.363 | 36.4062 | 36.449 | 36.4915 | 36.5335 | 36.5751 | 36.6163 | 36.6571 | 36.6975 | 36.7375 | 36.7771 | 36.8163 | 36.855 | 36.8934 | 36.9313 | 35.0418 | 35.0838 | 35.1259 | 35.168 | 35.2103 | 35.2525 | 35.2948 | 35.3372 | 35.3795 | 35.4218 | 35.4641 | 35.5063 | 35.5485 | 35.5907 | 35.6327 | 35.6747 | 35.7165 | 35.7583 | 35.7999 | 35.8414 | 36.5477 | cruise | 0.27766 | 0.002741 | 0.60576 | 55757.0748 | 36026.017 | 19731.0578
222 | 36.926 | 36.136 | 0.79007 | 35.8385 | 36.136 | 36.181 | 36.2257 | 36.2701 | 36.314 | 36.3576 | 36.4008 | 36.4436 | 36.486 | 36.528 | 36.5696 | 36.6109 | 36.6517 | 36.6921 | 36.7321 | 36.7717 | 36.8109 | 36.8497 | 36.8881 | 36.926 | 35.0417 | 35.0834 | 35.1253 | 35.1673 | 35.2093 | 35.2514 | 35.2936 | 35.3358 | 35.3779 | 35.4201 | 35.4622 | 35.5044 | 35.5464 | 35.5884 | 35.6304 | 35.6722 | 35.714 | 35.7556 | 35.7972 | 35.8385 | 36.5423 | cruise | 0.27765 | 0.002741 | 0.6085 | 55845.9272 | 36183.7191 | 19662.2081
223 | 36.9208 | 36.1307 | 0.79012 | 35.8357 | 36.1307 | 36.1757 | 36.2204 | 36.2647 | 36.3086 | 36.3522 | 36.3954 | 36.4382 | 36.4806 | 36.5226 | 36.5642 | 36.6054 | 36.6463 | 36.6867 | 36.7267 | 36.7664 | 36.8056 | 36.8444 | 36.8828 | 36.9208 | 35.0415 | 35.0831 | 35.1248 | 35.1666 | 35.2084 | 35.2504 | 35.2924 | 35.3344 | 35.3764 | 35.4184 | 35.4604 | 35.5024 | 35.5444 | 35.5862 | 35.6281 | 35.6698 | 35.7115 | 35.753 | 35.7944 | 35.8357 | 36.5369 | cruise | 0.27764 | 0.002741 | 0.61124 | 55934.7747 | 36340.8913 | 19593.8834
224 | 36.9156 | 36.1255 | 0.79014 | 35.8329 | 36.1255 | 36.1705 | 36.2151 | 36.2594 | 36.3033 | 36.3468 | 36.39 | 36.4328 | 36.4752 | 36.5172 | 36.5588 | 36.6001 | 36.6409 | 36.6814 | 36.7214 | 36.7611 | 36.8003 | 36.8392 | 36.8776 | 36.9156 | 35.0413 | 35.0827 | 35.1242 | 35.1658 | 35.2075 | 35.2493 | 35.2911 | 35.333 | 35.3749 | 35.4168 | 35.4586 | 35.5005 | 35.5423 | 35.5841 | 35.6258 | 35.6674 | 35.7089 | 35.7504 | 35.7917 | 35.8329 | 36.5316 | cruise | 0.27763 | 0.002741 | 0.61398 | 56023.6191 | 36497.5374 | 19526.0817
225 | 36.9105 | 36.1203 | 0.79013 | 35.8302 | 36.1203 | 36.1653 | 36.2099 | 36.2541 | 36.298 | 36.3415 | 36.3847 | 36.4274 | 36.4698 | 36.5118 | 36.5535 | 36.5947 | 36.6356 | 36.676 | 36.7161 | 36.7558 | 36.7951 | 36.8339 | 36.8724 | 36.9105 | 35.0411 | 35.0823 | 35.1236 | 35.1651 | 35.2066 | 35.2483 | 35.2899 | 35.3316 | 35.3734 | 35.4151 | 35.4569 | 35.4986 | 35.5403 | 35.5819 | 35.6235 | 35.665 | 35.7065 | 35.7478 | 35.789 | 35.8302 | 36.5263 | cruise | 0.27763 | 0.002741 | 0.61672 | 56112.4621 | 36653.6613 | 19458.8008
226 | 36.9053 | 36.1153 | 0.79009 | 35.8274 | 36.1153 | 36.1602 | 36.2047 | 36.2489 | 36.2928 | 36.3363 | 36.3794 | 36.4221 | 36.4645 | 36.5065 | 36.5482 | 36.5894 | 36.6303 | 36.6708 | 36.7108 | 36.7505 | 36.7898 | 36.8287 | 36.8672 | 36.9053 | 35.0409 | 35.0819 | 35.1231 | 35.1644 | 35.2058 | 35.2472 | 35.2887 | 35.3303 | 35.3719 | 35.4135 | 35.4551 | 35.4967 | 35.5382 | 35.5798 | 35.6212 | 35.6627 | 35.704 | 35.7452 | 35.7864 | 35.8274 | 36.5211 | cruise | 0.27764 | 0.002741 | 0.61946 | 56201.3053 | 36809.2669 | 19392.0385
227 | 36.9002 | 36.1102 | 0.79002 | 35.8247 | 36.1102 | 36.1551 | 36.1996 | 36.2438 | 36.2876 | 36.331 | 36.3741 | 36.4169 | 36.4593 | 36.5013 | 36.5429 | 36.5842 | 36.625 | 36.6655 | 36.7056 | 36.7453 | 36.7846 | 36.8236 | 36.8621 | 36.9002 | 35.0407 | 35.0816 | 35.1226 | 35.1637 | 35.2049 | 35.2462 | 35.2875 | 35.3289 | 35.3704 | 35.4119 | 35.4533 | 35.4948 | 35.5362 | 35.5776 | 35.619 | 35.6603 | 35.7015 | 35.7427 | 35.7837 | 35.8247 | 36.5159 | cruise | 0.27765 | 0.002741 | 0.62221 | 56290.1502 | 36964.3579 | 19325.7924
228 | 36.8951 | 36.1052 | 0.78992 | 35.8219 | 36.1052 | 36.15 | 36.1945 | 36.2386 | 36.2824 | 36.3259 | 36.369 | 36.4117 | 36.4541 | 36.496 | 36.5377 | 36.5789 | 36.6198 | 36.6603 | 36.7004 | 36.7401 | 36.7795 | 36.8184 | 36.857 | 36.8951 | 35.0405 | 35.0812 | 35.122 | 35.163 | 35.204 | 35.2452 | 35.2864 | 35.3276 | 35.3689 | 35.4103 | 35.4516 | 35.4929 | 35.5343 | 35.5755 | 35.6168 | 35.658 | 35.6991 | 35.7401 | 35.7811 | 35.8219 | 36.5107 | cruise | 0.27766 | 0.002741 | 0.62495 | 56378.9984 | 37118.9382 | 19260.0602
229 | 36.8901 | 36.1003 | 0.7898 | 35.8192 | 36.1003 | 36.145 | 36.1895 | 36.2336 | 36.2773 | 36.3208 | 36.3638 | 36.4065 | 36.4489 | 36.4909 | 36.5325 | 36.5737 | 36.6146 | 36.6551 | 36.6952 | 36.735 | 36.7743 | 36.8133 | 36.8519 | 36.8901 | 35.0403 | 35.0809 | 35.1215 | 35.1623 | 35.2032 | 35.2441 | 35.2852 | 35.3263 | 35.3675 | 35.4087 | 35.4499 | 35.4911 | 35.5323 | 35.5735 | 35.6146 | 35.6557 | 35.6967 | 35.7376 | 35.7785 | 35.8192 | 36.5056 | cruise | 0.27768 | 0.002741 | 0.62769 | 56467.8512 | 37273.0115 | 19194.8396
230 | 36.8851 | 36.0954 | 0.78965 | 35.8166 | 36.0954 | 36.1401 | 36.1845 | 36.2286 | 36.2723 | 36.3157 | 36.3587 | 36.4014 | 36.4437 | 36.4857 | 36.5273 | 36.5686 | 36.6095 | 36.65 | 36.6901 | 36.7299 | 36.7692 | 36.8082 | 36.8468 | 36.8851 | 35.0402 | 35.0805 | 35.121 | 35.1616 | 35.2023 | 35.2431 | 35.284 | 35.325 | 35.366 | 35.4071 | 35.4482 | 35.4893 | 35.5303 | 35.5714 | 35.6124 | 35.6534 | 35.6943 | 35.7351 | 35.7759 | 35.8166 | 36.5005 | cruise | 0.27771 | 0.002741 | 0.63043 | 56556.7099 | 37426.5818 | 19130.1282
231 | 36.8801 | 36.0906 | 0.78948 | 35.8139 | 36.0906 | 36.1352 | 36.1796 | 36.2236 | 36.2673 | 36.3106 | 36.3537 | 36.3963 | 36.4387 | 36.4806 | 36.5222 | 36.5635 | 36.6044 | 36.6449 | 36.685 | 36.7248 | 36.7642 | 36.8032 | 36.8418 | 36.8801 | 35.04 | 35.0801 | 35.1205 | 35.1609 | 35.2015 | 35.2422 | 35.2829 | 35.3237 | 35.3646 | 35.4055 | 35.4465 | 35.4874 | 35.5284 | 35.5693 | 35.6102 | 35.6511 | 35.6919 | 35.7327 | 35.7733 | 35.8139 | 36.4955 | cruise | 0.27773 | 0.002741 | 0.63317 | 56645.576 | 37579.6526 | 19065.9234
232 | 36.8751 | 36.0858 | 0.78928 | 35.8113 | 36.0858 | 36.1304 | 36.1747 | 36.2187 | 36.2623 | 36.3057 | 36.3487 | 36.3913 | 36.4336 | 36.4756 | 36.5172 | 36.5584 | 36.5993 | 36.6398 | 36.6799 | 36.7197 | 36.7591 | 36.7982 | 36.8368 | 36.8751 | 35.0398 | 35.0798 | 35.12 | 35.1602 | 35.2007 | 35.2412 | 35.2818 | 35.3225 | 35.3632 | 35.404 | 35.4448 | 35.4856 | 35.5265 | 35.5673 | 35.6081 | 35.6489 | 35.6896 | 35.7302 | 35.7708 | 35.8113 | 36.4905 | cruise | 0.27776 | 0.002741 | 0.63591 | 56734.4507 | 37732.2279 | 19002.2228
233 | 36.8701 | 36.0811 | 0.78905 | 35.8087 | 36.0811 | 36.1256 | 36.1699 | 36.2138 | 36.2574 | 36.3007 | 36.3437 | 36.3863 | 36.4286 | 36.4705 | 36.5121 | 36.5534 | 36.5942 | 36.6348 | 36.6749 | 36.7147 | 36.7541 | 36.7932 | 36.8318 | 36.8701 | 35.0396 | 35.0795 | 35.1194 | 35.1596 | 35.1998 | 35.2402 | 35.2807 | 35.3212 | 35.3618 | 35.4025 | 35.4431 | 35.4839 | 35.5246 | 35.5653 | 35.606 | 35.6466 | 35.6872 | 35.7278 | 35.7683 | 35.8087 | 36.4856 | cruise | 0.2778 | 0.002741 | 0.63865 | 56823.3352 | 37884.3112 | 18939.024
234 | 36.8652 | 36.0764 | 0.7888 | 35.8061 | 36.0764 | 36.1209 | 36.1651 | 36.209 | 36.2526 | 36.2958 | 36.3388 | 36.3814 | 36.4236 | 36.4656 | 36.5071 | 36.5484 | 36.5892 | 36.6298 | 36.6699 | 36.7097 | 36.7491 | 36.7882 | 36.8269 | 36.8652 | 35.0395 | 35.0791 | 35.1189 | 35.1589 | 35.199 | 35.2392 | 35.2795 | 35.32 | 35.3604 | 35.4009 | 35.4415 | 35.4821 | 35.5227 | 35.5633 | 35.6039 | 35.6444 | 35.6849 | 35.7254 | 35.7658 | 35.8061 | 36.4806 | cruise | 0.27784 | 0.002741 | 0.64139 | 56912.2306 | 38035.9064 | 18876.3242
235 | 36.8603 | 36.0718 | 0.78853 | 35.8035 | 36.0718 | 36.1162 | 36.1604 | 36.2042 | 36.2478 | 36.291 | 36.3339 | 36.3765 | 36.4187 | 36.4606 | 36.5022 | 36.5434 | 36.5843 | 36.6248 | 36.6649 | 36.7048 | 36.7442 | 36.7833 | 36.822 | 36.8603 | 35.0393 | 35.0788 | 35.1184 | 35.1583 | 35.1982 | 35.2383 | 35.2785 | 35.3187 | 35.359 | 35.3994 | 35.4399 | 35.4803 | 35.5208 | 35.5613 | 35.6018 | 35.6422 | 35.6826 | 35.723 | 35.7633 | 35.8035 | 36.4758 | cruise | 0.27788 | 0.002741 | 0.64413 | 57001.1381 | 38187.0171 | 18814.121
236 | 36.8555 | 36.0672 | 0.78823 | 35.8009 | 36.0672 | 36.1116 | 36.1557 | 36.1995 | 36.243 | 36.2862 | 36.3291 | 36.3716 | 36.4138 | 36.4557 | 36.4973 | 36.5385 | 36.5793 | 36.6198 | 36.66 | 36.6998 | 36.7393 | 36.7784 | 36.8171 | 36.8555 | 35.0391 | 35.0785 | 35.118 | 35.1576 | 35.1974 | 35.2373 | 35.2774 | 35.3175 | 35.3577 | 35.3979 | 35.4383 | 35.4786 | 35.519 | 35.5593 | 35.5997 | 35.64 | 35.6803 | 35.7206 | 35.7608 | 35.8009 | 36.4709 | cruise | 0.27792 | 0.002741 | 0.64687 | 57090.0588 | 38337.647 | 18752.4117
237 | 36.8506 | 36.0627 | 0.78791 | 35.7984 | 36.0627 | 36.107 | 36.1511 | 36.1948 | 36.2383 | 36.2814 | 36.3243 | 36.3668 | 36.409 | 36.4508 | 36.4924 | 36.5336 | 36.5744 | 36.6149 | 36.6551 | 36.6949 | 36.7344 | 36.7735 | 36.8122 | 36.8506 | 35.039 | 35.0781 | 35.1175 | 35.157 | 35.1966 | 35.2364 | 35.2763 | 35.3163 | 35.3563 | 35.3965 | 35.4367 | 35.4769 | 35.5171 | 35.5574 | 35.5976 | 35.6379 | 35.6781 | 35.7182 | 35.7584 | 35.7984 | 36.4661 | cruise | 0.27797 | 0.002741 | 0.64962 | 57178.9936 | 38487.7998 | 18691.1937
238 | 36.8458 | 36.0582 | 0.78757 | 35.7959 | 36.0582 | 36.1025 | 36.1465 | 36.1902 | 36.2336 | 36.2767 | 36.3195 | 36.362 | 36.4042 | 36.446 | 36.4875 | 36.5287 | 36.5696 | 36.6101 | 36.6502 | 36.6901 | 36.7295 | 36.7686 | 36.8074 | 36.8458 | 35.0388 | 35.0778 | 35.117 | 35.1563 | 35.1958 | 35.2355 | 35.2752 | 35.3151 | 35.355 | 35.395 | 35.4351 | 35.4752 | 35.5153 | 35.5554 | 35.5956 | 35.6357 | 35.6758 | 35.7159 | 35.7559 | 35.7959 | 36.4614 | cruise | 0.27802 | 0.002741 | 0.65236 | 57267.9436 | 38637.4792 | 18630.4644
239 | 36.841 | 36.0538 | 0.78721 | 35.7934 | 36.0538 | 36.098 | 36.142 | 36.1856 | 36.229 | 36.272 | 36.3148 | 36.3573 | 36.3994 | 36.4412 | 36.4827 | 36.5239 | 36.5647 | 36.6052 | 36.6454 | 36.6852 | 36.7247 | 36.7638 | 36.8026 | 36.841 | 35.0386 | 35.0775 | 35.1165 | 35.1557 | 35.1951 | 35.2346 | 35.2742 | 35.3139 | 35.3537 | 35.3936 | 35.4335 | 35.4735 | 35.5135 | 35.5535 | 35.5936 | 35.6336 | 35.6736 | 35.7136 | 35.7535 | 35.7934 | 36.4566 | cruise | 0.27807 | 0.002741 | 0.6551 | 57356.9097 | 38786.6887 | 18570.221
240 | 36.8363 | 36.0494 | 0.78682 | 35.7909 | 36.0494 | 36.0936 | 36.1375 | 36.1811 | 36.2244 | 36.2674 | 36.3101 | 36.3526 | 36.3947 | 36.4365 | 36.478 | 36.5191 | 36.56 | 36.6005 | 36.6406 | 36.6804 | 36.7199 | 36.759 | 36.7978 | 36.8363 | 35.0385 | 35.0772 | 35.116 | 35.1551 | 35.1943 | 35.2337 | 35.2731 | 35.3127 | 35.3524 | 35.3921 | 35.4319 | 35.4718 | 35.5117 | 35.5516 | 35.5916 | 35.6315 | 35.6714 | 35.7113 | 35.7511 | 35.7909 | 36.4519 | cruise | 0.27813 | 0.002741 | 0.65784 | 57445.8928 | 38935.4319 | 18510.4609
241 | 36.8315 | 36.0451 | 0.78641 | 35.7884 | 36.0451 | 36.0892 | 36.133 | 36.1766 | 36.2198 | 36.2628 | 36.3055 | 36.3479 | 36.39 | 36.4318 | 36.4732 | 36.5144 | 36.5552 | 36.5957 | 36.6358 | 36.6757 | 36.7151 | 36.7543 | 36.7931 | 36.8315 | 35.0383 | 35.0769 | 35.1156 | 35.1545 | 35.1935 | 35.2328 | 35.2721 | 35.3115 | 35.3511 | 35.3907 | 35.4304 | 35.4701 | 35.5099 | 35.5497 | 35.5896 | 35.6294 | 35.6692 | 35.709 | 35.7487 | 35.7884 | 36.4473 | cruise | 0.27819 | 0.002741 | 0.66058 | 57534.8938 | 39083.7125 | 18451.1813
242 | 36.8268 | 36.0408 | 0.78598 | 35.786 | 36.0408 | 36.0849 | 36.1286 | 36.1721 | 36.2153 | 36.2583 | 36.3009 | 36.3433 | 36.3853 | 36.4271 | 36.4685 | 36.5097 | 36.5505 | 36.591 | 36.6311 | 36.6709 | 36.7104 | 36.7496 | 36.7884 | 36.8268 | 35.0382 | 35.0765 | 35.1151 | 35.1539 | 35.1928 | 35.2319 | 35.2711 | 35.3104 | 35.3498 | 35.3893 | 35.4289 | 35.4685 | 35.5082 | 35.5479 | 35.5876 | 35.6273 | 35.667 | 35.7067 | 35.7464 | 35.786 | 36.4427 | cruise | 0.27825 | 0.002741 | 0.66332 | 57623.9136 | 39231.5341 | 18392.3795
243 | 36.8221 | 36.0366 | 0.78554 | 35.7836 | 36.0366 | 36.0806 | 36.1243 | 36.1677 | 36.2109 | 36.2538 | 36.2964 | 36.3387 | 36.3807 | 36.4225 | 36.4639 | 36.505 | 36.5458 | 36.5863 | 36.6264 | 36.6662 | 36.7057 | 36.7449 | 36.7837 | 36.8221 | 35.038 | 35.0762 | 35.1147 | 35.1533 | 35.1921 | 35.231 | 35.2701 | 35.3092 | 35.3485 | 35.3879 | 35.4274 | 35.4669 | 35.5064 | 35.546 | 35.5856 | 35.6253 | 35.6649 | 35.7045 | 35.7441 | 35.7836 | 36.4381 | cruise | 0.27831 | 0.002741 | 0.66606 | 57712.9529 | 39378.9002 | 18334.0527
244 | 36.8175 | 36.0324 | 0.78507 | 35.7812 | 36.0324 | 36.0763 | 36.12 | 36.1633 | 36.2065 | 36.2493 | 36.2919 | 36.3342 | 36.3762 | 36.4179 | 36.4593 | 36.5004 | 36.5411 | 36.5816 | 36.6217 | 36.6615 | 36.701 | 36.7402 | 36.779 | 36.8175 | 35.0379 | 35.0759 | 35.1142 | 35.1527 | 35.1913 | 35.2301 | 35.269 | 35.3081 | 35.3473 | 35.3865 | 35.4259 | 35.4653 | 35.5047 | 35.5442 | 35.5837 | 35.6232 | 35.6627 | 35.7023 | 35.7417 | 35.7812 | 36.4336 | cruise | 0.27838 | 0.002741 | 0.6688 | 57802.0125 | 39525.8143 | 18276.1982
245 | 36.8129 | 36.0283 | 0.78458 | 35.7788 | 36.0283 | 36.0721 | 36.1157 | 36.159 | 36.2021 | 36.2449 | 36.2874 | 36.3297 | 36.3716 | 36.4133 | 36.4547 | 36.4958 | 36.5365 | 36.577 | 36.6171 | 36.6569 | 36.6964 | 36.7355 | 36.7744 | 36.8129 | 35.0377 | 35.0756 | 35.1138 | 35.1521 | 35.1906 | 35.2293 | 35.2681 | 35.307 | 35.346 | 35.3852 | 35.4244 | 35.4637 | 35.503 | 35.5424 | 35.5818 | 35.6212 | 35.6606 | 35.7 | 35.7394 | 35.7788 | 36.4291 | cruise | 0.27844 | 0.002741 | 0.67154 | 57891.0931 | 39672.2799 | 18218.8132
246 | 36.8083 | 36.0242 | 0.78407 | 35.7764 | 36.0242 | 36.068 | 36.1115 | 36.1547 | 36.1978 | 36.2405 | 36.283 | 36.3252 | 36.3671 | 36.4088 | 36.4501 | 36.4912 | 36.5319 | 36.5724 | 36.6125 | 36.6523 | 36.6918 | 36.7309 | 36.7698 | 36.8083 | 35.0376 | 35.0753 | 35.1133 | 35.1515 | 35.1899 | 35.2284 | 35.2671 | 35.3059 | 35.3448 | 35.3838 | 35.4229 | 35.4621 | 35.5013 | 35.5406 | 35.5799 | 35.6192 | 35.6585 | 35.6979 | 35.7372 | 35.7764 | 36.4246 | cruise | 0.27852 | 0.002741 | 0.67428 | 57980.1955 | 39818.3006 | 18161.8949
247 | 36.8037 | 36.0201 | 0.78354 | 35.7741 | 36.0201 | 36.0638 | 36.1073 | 36.1505 | 36.1935 | 36.2362 | 36.2786 | 36.3208 | 36.3627 | 36.4043 | 36.4456 | 36.4867 | 36.5274 | 36.5678 | 36.6079 | 36.6477 | 36.6872 | 36.7264 | 36.7652 | 36.8037 | 35.0374 | 35.075 | 35.1129 | 35.1509 | 35.1892 | 35.2276 | 35.2661 | 35.3048 | 35.3436 | 35.3825 | 35.4214 | 35.4605 | 35.4996 | 35.5388 | 35.578 | 35.6172 | 35.6564 | 35.6957 | 35.7349 | 35.7741 | 36.4202 | cruise | 0.27859 | 0.002741 | 0.67703 | 58069.3203 | 39963.8798 | 18105.4405
248 | 36.7991 | 36.0161 | 0.783 | 35.7718 | 36.0161 | 36.0598 | 36.1032 | 36.1463 | 36.1892 | 36.2319 | 36.2743 | 36.3164 | 36.3583 | 36.3999 | 36.4412 | 36.4822 | 36.5229 | 36.5633 | 36.6034 | 36.6432 | 36.6826 | 36.7218 | 36.7606 | 36.7991 | 35.0373 | 35.0748 | 35.1125 | 35.1504 | 35.1885 | 35.2267 | 35.2651 | 35.3037 | 35.3424 | 35.3811 | 35.42 | 35.4589 | 35.498 | 35.537 | 35.5761 | 35.6152 | 35.6544 | 35.6935 | 35.7326 | 35.7718 | 36.4158 | cruise | 0.27866 | 0.002741 | 0.67977 | 58158.4682 | 40109.021 | 18049.4472
249 | 36.7946 | 36.0122 | 0.78244 | 35.7694 | 36.0122 | 36.0557 | 36.0991 | 36.1422 | 36.185 | 36.2276 | 36.27 | 36.3121 | 36.3539 | 36.3954 | 36.4367 | 36.4777 | 36.5184 | 36.5588 | 36.5989 | 36.6386 | 36.6781 | 36.7173 | 36.7561 | 36.7946 | 35.0371 | 35.0745 | 35.112 | 35.1498 | 35.1878 | 35.2259 | 35.2642 | 35.3026 | 35.3412 | 35.3798 | 35.4186 | 35.4574 | 35.4963 | 35.5353 | 35.5743 | 35.6133 | 35.6523 | 35.6914 | 35.7304 | 35.7694 | 36.4114 | cruise | 0.27874 | 0.002741 | 0.68251 | 58247.6398 | 40253.7276 | 17993.9122
250 | 36.7901 | 36.0083 | 0.78186 | 35.7672 | 36.0083 | 36.0518 | 36.095 | 36.1381 | 36.1809 | 36.2234 | 36.2657 | 36.3078 | 36.3496 | 36.3911 | 36.4323 | 36.4733 | 36.5139 | 36.5543 | 36.5944 | 36.6342 | 36.6736 | 36.7128 | 36.7516 | 36.7901 | 35.037 | 35.0742 | 35.1116 | 35.1492 | 35.1871 | 35.2251 | 35.2632 | 35.3015 | 35.34 | 35.3785 | 35.4171 | 35.4559 | 35.4947 | 35.5335 | 35.5724 | 35.6114 | 35.6503 | 35.6893 | 35.7282 | 35.7672 | 36.4071 | cruise | 0.27881 | 0.002741 | 0.68525 | 58336.8357 | 40398.0031 | 17938.8326
251 | 36.7857 | 36.0044 | 0.78126 | 35.7649 | 36.0044 | 36.0478 | 36.091 | 36.134 | 36.1767 | 36.2192 | 36.2615 | 36.3035 | 36.3453 | 36.3867 | 36.4279 | 36.4689 | 36.5095 | 36.5499 | 36.5899 | 36.6297 | 36.6692 | 36.7083 | 36.7471 | 36.7857 | 35.0368 | 35.0739 | 35.1112 | 35.1487 | 35.1864 | 35.2243 | 35.2623 | 35.3005 | 35.3388 | 35.3772 | 35.4157 | 35.4544 | 35.493 | 35.5318 | 35.5706 | 35.6094 | 35.6483 | 35.6872 | 35.726 | 35.7649 | 36.4028 | cruise | 0.27889 | 0.002741 | 0.68799 | 58426.0565 | 40541.8508 | 17884.2057
252 | 36.7812 | 36.0006 | 0.78064 | 35.7626 | 36.0006 | 36.0439 | 36.0871 | 36.13 | 36.1727 | 36.2151 | 36.2573 | 36.2993 | 36.341 | 36.3824 | 36.4236 | 36.4645 | 36.5051 | 36.5455 | 36.5855 | 36.6253 | 36.6647 | 36.7039 | 36.7427 | 36.7812 | 35.0367 | 35.0736 | 35.1108 | 35.1482 | 35.1857 | 35.2235 | 35.2614 | 35.2994 | 35.3376 | 35.3759 | 35.4143 | 35.4529 | 35.4914 | 35.5301 | 35.5688 | 35.6075 | 35.6463 | 35.6851 | 35.7238 | 35.7626 | 36.3986 | cruise | 0.27898 | 0.002741 | 0.69073 | 58515.3027 | 40685.2742 | 17830.0285
253 | 36.7768 | 35.9968 | 0.78001 | 35.7604 | 35.9968 | 36.0401 | 36.0831 | 36.126 | 36.1686 | 36.211 | 36.2532 | 36.2951 | 36.3368 | 36.3782 | 36.4193 | 36.4602 | 36.5008 | 36.5411 | 36.5811 | 36.6209 | 36.6603 | 36.6995 | 36.7383 | 36.7768 | 35.0366 | 35.0733 | 35.1104 | 35.1476 | 35.1851 | 35.2227 | 35.2605 | 35.2984 | 35.3365 | 35.3747 | 35.413 | 35.4514 | 35.4898 | 35.5284 | 35.567 | 35.6056 | 35.6443 | 35.683 | 35.7217 | 35.7604 | 36.3944 | cruise | 0.27906 | 0.002741 | 0.69347 | 58604.5749 | 40828.2766 | 17776.2983
254 | 36.7724 | 35.9931 | 0.77937 | 35.7582 | 35.9931 | 36.0363 | 36.0793 | 36.122 | 36.1646 | 36.207 | 36.2491 | 36.2909 | 36.3326 | 36.3739 | 36.415 | 36.4559 | 36.4965 | 36.5368 | 36.5768 | 36.6165 | 36.6559 | 36.6951 | 36.7339 | 36.7724 | 35.0364 | 35.0731 | 35.11 | 35.1471 | 35.1844 | 35.2219 | 35.2595 | 35.2974 | 35.3353 | 35.3734 | 35.4116 | 35.4499 | 35.4883 | 35.5267 | 35.5652 | 35.6038 | 35.6423 | 35.6809 | 35.7196 | 35.7582 | 36.3902 | cruise | 0.27914 | 0.002741 | 0.69621 | 58693.8734 | 40970.8613 | 17723.0121
255 | 36.7681 | 35.9894 | 0.7787 | 35.756 | 35.9894 | 36.0325 | 36.0754 | 36.1181 | 36.1606 | 36.2029 | 36.245 | 36.2868 | 36.3284 | 36.3697 | 36.4108 | 36.4516 | 36.4922 | 36.5324 | 36.5724 | 36.6122 | 36.6516 | 36.6907 | 36.7295 | 36.7681 | 35.0363 | 35.0728 | 35.1096 | 35.1466 | 35.1837 | 35.2211 | 35.2587 | 35.2964 | 35.3342 | 35.3722 | 35.4102 | 35.4484 | 35.4867 | 35.525 | 35.5635 | 35.6019 | 35.6404 | 35.6789 | 35.7174 | 35.756 | 36.386 | cruise | 0.27923 | 0.002741 | 0.69895 | 58783.1989 | 41113.0317 | 17670.1673
256 | 36.7637 | 35.9857 | 0.77803 | 35.7538 | 35.9857 | 36.0288 | 36.0716 | 36.1143 | 36.1567 | 36.199 | 36.241 | 36.2827 | 36.3243 | 36.3656 | 36.4066 | 36.4474 | 36.4879 | 36.5282 | 36.5682 | 36.6078 | 36.6473 | 36.6864 | 36.7252 | 36.7637 | 35.0361 | 35.0725 | 35.1092 | 35.146 | 35.1831 | 35.2203 | 35.2578 | 35.2953 | 35.3331 | 35.3709 | 35.4089 | 35.447 | 35.4852 | 35.5234 | 35.5617 | 35.6001 | 35.6385 | 35.6769 | 35.7153 | 35.7538 | 36.3819 | cruise | 0.27931 | 0.002741 | 0.70169 | 58872.5518 | 41254.791 | 17617.7608
257 | 36.7594 | 35.9821 | 0.77733 | 35.7516 | 35.9821 | 36.0251 | 36.0679 | 36.1104 | 36.1528 | 36.195 | 36.237 | 36.2787 | 36.3202 | 36.3614 | 36.4025 | 36.4432 | 36.4837 | 36.5239 | 36.5639 | 36.6036 | 36.643 | 36.6821 | 36.7209 | 36.7594 | 35.036 | 35.0723 | 35.1088 | 35.1455 | 35.1824 | 35.2196 | 35.2569 | 35.2943 | 35.332 | 35.3697 | 35.4076 | 35.4456 | 35.4836 | 35.5218 | 35.56 | 35.5982 | 35.6366 | 35.6749 | 35.7132 | 35.7516 | 36.3778 | cruise | 0.2794 | 0.002741 | 0.70444 | 58961.9326 | 41396.1427 | 17565.7899
258 | 36.7552 | 35.9785 | 0.77662 | 35.7495 | 35.9785 | 36.0214 | 36.0641 | 36.1067 | 36.149 | 36.1911 | 36.233 | 36.2747 | 36.3161 | 36.3574 | 36.3983 | 36.439 | 36.4795 | 36.5197 | 36.5597 | 36.5993 | 36.6387 | 36.6778 | 36.7166 | 36.7552 | 35.0359 | 35.072 | 35.1084 | 35.145 | 35.1818 | 35.2188 | 35.256 | 35.2934 | 35.3309 | 35.3685 | 35.4063 | 35.4441 | 35.4821 | 35.5201 | 35.5583 | 35.5964 | 35.6347 | 35.6729 | 35.7112 | 35.7495 | 36.3738 | cruise | 0.27949 | 0.002741 | 0.70718 | 59051.3415 | 41537.0898 | 17514.2517
259 | 36.7509 | 35.975 | 0.7759 | 35.7473 | 35.975 | 36.0178 | 36.0605 | 36.1029 | 36.1452 | 36.1872 | 36.2291 | 36.2707 | 36.3121 | 36.3533 | 36.3942 | 36.4349 | 36.4754 | 36.5155 | 36.5555 | 36.5951 | 36.6345 | 36.6736 | 36.7124 | 36.7509 | 35.0358 | 35.0718 | 35.108 | 35.1445 | 35.1812 | 35.2181 | 35.2551 | 35.2924 | 35.3298 | 35.3673 | 35.405 | 35.4427 | 35.4806 | 35.5185 | 35.5566 | 35.5946 | 35.6328 | 35.6709 | 35.7091 | 35.7473 | 36.3698 | cruise | 0.27958 | 0.002741 | 0.70992 | 59140.7791 | 41677.6357 | 17463.1435
260 | 36.7467 | 35.9715 | 0.77517 | 35.7452 | 35.9715 | 36.0142 | 36.0568 | 36.0992 | 36.1414 | 36.1834 | 36.2252 | 36.2668 | 36.3081 | 36.3493 | 36.3902 | 36.4308 | 36.4712 | 36.5114 | 36.5513 | 36.5909 | 36.6303 | 36.6694 | 36.7082 | 36.7467 | 35.0356 | 35.0715 | 35.1076 | 35.144 | 35.1806 | 35.2173 | 35.2543 | 35.2914 | 35.3287 | 35.3661 | 35.4037 | 35.4413 | 35.4791 | 35.5169 | 35.5549 | 35.5929 | 35.6309 | 35.669 | 35.7071 | 35.7452 | 36.3658 | cruise | 0.27968 | 0.002741 | 0.71266 | 59230.2457 | 41817.7835 | 17412.4622
261 | 36.7425 | 35.9681 | 0.77441 | 35.7431 | 35.9681 | 36.0107 | 36.0532 | 36.0955 | 36.1377 | 36.1796 | 36.2214 | 36.2629 | 36.3042 | 36.3453 | 36.3861 | 36.4268 | 36.4671 | 36.5073 | 36.5471 | 36.5867 | 36.6261 | 36.6652 | 36.704 | 36.7425 | 35.0355 | 35.0713 | 35.1073 | 35.1435 | 35.18 | 35.2166 | 35.2534 | 35.2905 | 35.3276 | 35.3649 | 35.4024 | 35.44 | 35.4776 | 35.5154 | 35.5532 | 35.5911 | 35.6291 | 35.667 | 35.7051 | 35.7431 | 36.3619 | cruise | 0.27977 | 0.002741 | 0.7154 | 59319.7417 | 41957.5366 | 17362.2052
262 | 36.7383 | 35.9646 | 0.77365 | 35.741 | 35.9646 | 36.0072 | 36.0496 | 36.0919 | 36.134 | 36.1759 | 36.2175 | 36.259 | 36.3003 | 36.3413 | 36.3822 | 36.4227 | 36.4631 | 36.5032 | 36.543 | 36.5826 | 36.6219 | 36.661 | 36.6998 | 36.7383 | 35.0354 | 35.071 | 35.1069 | 35.143 | 35.1793 | 35.2159 | 35.2526 | 35.2895 | 35.3266 | 35.3638 | 35.4011 | 35.4386 | 35.4762 | 35.5138 | 35.5515 | 35.5894 | 35.6272 | 35.6651 | 35.7031 | 35.741 | 36.358 | cruise | 0.27986 | 0.002741 | 0.71814 | 59409.2675 | 42096.898 | 17312.3695
263 | 36.7341 | 35.9613 | 0.77287 | 35.739 | 35.9613 | 36.0038 | 36.0461 | 36.0883 | 36.1303 | 36.1721 | 36.2138 | 36.2552 | 36.2964 | 36.3374 | 36.3782 | 36.4187 | 36.4591 | 36.4991 | 36.5389 | 36.5785 | 36.6178 | 36.6569 | 36.6956 | 36.7341 | 35.0352 | 35.0708 | 35.1065 | 35.1425 | 35.1787 | 35.2152 | 35.2518 | 35.2886 | 35.3255 | 35.3626 | 35.3999 | 35.4372 | 35.4747 | 35.5123 | 35.5499 | 35.5876 | 35.6254 | 35.6632 | 35.7011 | 35.739 | 36.3541 | cruise | 0.27996 | 0.002741 | 0.72088 | 59498.8233 | 42235.871 | 17262.9523
264 | 36.73 | 35.9579 | 0.77209 | 35.7369 | 35.9579 | 36.0004 | 36.0426 | 36.0847 | 36.1267 | 36.1684 | 36.21 | 36.2514 | 36.2926 | 36.3335 | 36.3743 | 36.4148 | 36.4551 | 36.4951 | 36.5349 | 36.5744 | 36.6137 | 36.6528 | 36.6915 | 36.73 | 35.0351 | 35.0705 | 35.1062 | 35.142 | 35.1781 | 35.2145 | 35.251 | 35.2876 | 35.3245 | 35.3615 | 35.3986 | 35.4359 | 35.4733 | 35.5107 | 35.5483 | 35.5859 | 35.6236 | 35.6613 | 35.6991 | 35.7369 | 36.3502 | cruise | 0.28005 | 0.002741 | 0.72362 | 59588.4095 | 42374.4586 | 17213.9509
265 | 36.7259 | 35.9546 | 0.77128 | 35.7349 | 35.9546 | 35.997 | 36.0392 | 36.0812 | 36.1231 | 36.1648 | 36.2063 | 36.2476 | 36.2888 | 36.3297 | 36.3704 | 36.4108 | 36.4511 | 36.4911 | 36.5309 | 36.5704 | 36.6097 | 36.6487 | 36.6874 | 36.7259 | 35.035 | 35.0703 | 35.1058 | 35.1416 | 35.1776 | 35.2138 | 35.2502 | 35.2867 | 35.3235 | 35.3604 | 35.3974 | 35.4346 | 35.4718 | 35.5092 | 35.5467 | 35.5842 | 35.6218 | 35.6595 | 35.6972 | 35.7349 | 36.3464 | cruise | 0.28015 | 0.002741 | 0.72636 | 59678.0264 | 42512.664 | 17165.3623
266 | 36.7218 | 35.9514 | 0.77047 | 35.7329 | 35.9514 | 35.9936 | 36.0358 | 36.0777 | 36.1195 | 36.1612 | 36.2026 | 36.2439 | 36.285 | 36.3258 | 36.3665 | 36.4069 | 36.4472 | 36.4871 | 36.5269 | 36.5664 | 36.6056 | 36.6446 | 36.6834 | 36.7218 | 35.0349 | 35.07 | 35.1055 | 35.1411 | 35.177 | 35.2131 | 35.2494 | 35.2858 | 35.3225 | 35.3592 | 35.3962 | 35.4332 | 35.4704 | 35.5077 | 35.5451 | 35.5825 | 35.62 | 35.6576 | 35.6952 | 35.7329 | 36.3427 | cruise | 0.28025 | 0.002741 | 0.7291 | 59767.6742 | 42650.4904 | 17117.1838
267 | 36.7178 | 35.9481 | 0.76964 | 35.7309 | 35.9481 | 35.9903 | 36.0324 | 36.0743 | 36.116 | 36.1576 | 36.199 | 36.2402 | 36.2812 | 36.3221 | 36.3627 | 36.4031 | 36.4432 | 36.4832 | 36.5229 | 36.5624 | 36.6016 | 36.6406 | 36.6793 | 36.7178 | 35.0348 | 35.0698 | 35.1051 | 35.1406 | 35.1764 | 35.2124 | 35.2486 | 35.2849 | 35.3215 | 35.3581 | 35.395 | 35.4319 | 35.469 | 35.5062 | 35.5435 | 35.5808 | 35.6183 | 35.6558 | 35.6933 | 35.7309 | 36.3389 | cruise | 0.28035 | 0.002741 | 0.73185 | 59857.3533 | 42787.9407 | 17069.4126
268 | 36.7138 | 35.945 | 0.76881 | 35.7289 | 35.945 | 35.9871 | 36.029 | 36.0709 | 36.1125 | 36.1541 | 36.1954 | 36.2365 | 36.2775 | 36.3183 | 36.3589 | 36.3992 | 36.4394 | 36.4793 | 36.519 | 36.5584 | 36.5976 | 36.6366 | 36.6753 | 36.7138 | 35.0346 | 35.0696 | 35.1048 | 35.1402 | 35.1758 | 35.2117 | 35.2478 | 35.284 | 35.3205 | 35.357 | 35.3938 | 35.4306 | 35.4676 | 35.5047 | 35.5419 | 35.5792 | 35.6165 | 35.6539 | 35.6914 | 35.7289 | 36.3352 | cruise | 0.28044 | 0.002741 | 0.73459 | 59947.064 | 42925.0181 | 17022.0458
269 | 36.7098 | 35.9418 | 0.76796 | 35.7269 | 35.9418 | 35.9838 | 36.0257 | 36.0675 | 36.1091 | 36.1505 | 36.1918 | 36.2329 | 36.2738 | 36.3146 | 36.3551 | 36.3954 | 36.4355 | 36.4754 | 36.5151 | 36.5545 | 36.5937 | 36.6326 | 36.6713 | 36.7098 | 35.0345 | 35.0693 | 35.1044 | 35.1397 | 35.1753 | 35.211 | 35.247 | 35.2831 | 35.3195 | 35.356 | 35.3926 | 35.4294 | 35.4663 | 35.5033 | 35.5404 | 35.5775 | 35.6148 | 35.6521 | 35.6895 | 35.7269 | 36.3315 | cruise | 0.28054 | 0.002741 | 0.73733 | 60036.8063 | 43061.7256 | 16975.0807
270 | 36.7058 | 35.9387 | 0.7671 | 35.725 | 35.9387 | 35.9806 | 36.0225 | 36.0641 | 36.1057 | 36.1471 | 36.1883 | 36.2293 | 36.2702 | 36.3109 | 36.3514 | 36.3916 | 36.4317 | 36.4716 | 36.5112 | 36.5506 | 36.5898 | 36.6287 | 36.6674 | 36.7058 | 35.0344 | 35.0691 | 35.1041 | 35.1393 | 35.1747 | 35.2104 | 35.2462 | 35.2823 | 35.3185 | 35.3549 | 35.3914 | 35.4281 | 35.4649 | 35.5018 | 35.5388 | 35.5759 | 35.6131 | 35.6503 | 35.6876 | 35.725 | 36.3279 | cruise | 0.28065 | 0.002741 | 0.74007 | 60126.5807 | 43198.0663 | 16928.5144
271 | 36.7018 | 35.9356 | 0.76623 | 35.723 | 35.9356 | 35.9775 | 36.0192 | 36.0608 | 36.1023 | 36.1436 | 36.1848 | 36.2258 | 36.2666 | 36.3072 | 36.3476 | 36.3879 | 36.4279 | 36.4677 | 36.5073 | 36.5467 | 36.5859 | 36.6248 | 36.6634 | 36.7018 | 35.0343 | 35.0689 | 35.1037 | 35.1388 | 35.1742 | 35.2097 | 35.2455 | 35.2814 | 35.3175 | 35.3538 | 35.3903 | 35.4268 | 35.4635 | 35.5004 | 35.5373 | 35.5743 | 35.6114 | 35.6486 | 35.6858 | 35.723 | 36.3242 | cruise | 0.28075 | 0.002741 | 0.74281 | 60216.3873 | 43334.043 | 16882.3443
272 | 36.6979 | 35.9326 | 0.76535 | 35.7211 | 35.9326 | 35.9744 | 36.016 | 36.0576 | 36.099 | 36.1402 | 36.1813 | 36.2222 | 36.263 | 36.3036 | 36.344 | 36.3842 | 36.4242 | 36.464 | 36.5035 | 36.5429 | 36.582 | 36.6209 | 36.6595 | 36.6979 | 35.0342 | 35.0687 | 35.1034 | 35.1384 | 35.1736 | 35.2091 | 35.2447 | 35.2806 | 35.3166 | 35.3528 | 35.3891 | 35.4256 | 35.4622 | 35.4989 | 35.5358 | 35.5727 | 35.6097 | 35.6468 | 35.6839 | 35.7211 | 36.3206 | cruise | 0.28085 | 0.002741 | 0.74555 | 60306.2263 | 43469.6589 | 16836.5674
273 | 36.694 | 35.9296 | 0.76445 | 35.7192 | 35.9296 | 35.9713 | 36.0129 | 36.0543 | 36.0956 | 36.1368 | 36.1779 | 36.2187 | 36.2595 | 36.3 | 36.3403 | 36.3805 | 36.4204 | 36.4602 | 36.4997 | 36.5391 | 36.5781 | 36.617 | 36.6556 | 36.694 | 35.0341 | 35.0684 | 35.1031 | 35.138 | 35.1731 | 35.2084 | 35.244 | 35.2797 | 35.3156 | 35.3517 | 35.388 | 35.4244 | 35.4609 | 35.4975 | 35.5343 | 35.5711 | 35.608 | 35.645 | 35.6821 | 35.7192 | 36.3171 | cruise | 0.28095 | 0.002741 | 0.74829 | 60396.0979 | 43604.9168 | 16791.1811
274 | 36.6902 | 35.9266 | 0.76355 | 35.7173 | 35.9266 | 35.9682 | 36.0097 | 36.0511 | 36.0924 | 36.1335 | 36.1745 | 36.2153 | 36.2559 | 36.2964 | 36.3367 | 36.3768 | 36.4167 | 36.4565 | 36.496 | 36.5353 | 36.5743 | 36.6132 | 36.6518 | 36.6902 | 35.034 | 35.0682 | 35.1028 | 35.1375 | 35.1725 | 35.2078 | 35.2432 | 35.2789 | 35.3147 | 35.3507 | 35.3868 | 35.4231 | 35.4596 | 35.4961 | 35.5328 | 35.5695 | 35.6064 | 35.6433 | 35.6803 | 35.7173 | 36.3135 | cruise | 0.28105 | 0.002741 | 0.75103 | 60486.0024 | 43739.8198 | 16746.1826
275 | 36.6863 | 35.9237 | 0.76264 | 35.7154 | 35.9237 | 35.9652 | 36.0066 | 36.0479 | 36.0891 | 36.1302 | 36.1711 | 36.2118 | 36.2524 | 36.2929 | 36.3331 | 36.3732 | 36.4131 | 36.4528 | 36.4922 | 36.5315 | 36.5705 | 36.6094 | 36.6479 | 36.6863 | 35.0339 | 35.068 | 35.1024 | 35.1371 | 35.172 | 35.2071 | 35.2425 | 35.278 | 35.3138 | 35.3497 | 35.3857 | 35.4219 | 35.4583 | 35.4947 | 35.5313 | 35.568 | 35.6048 | 35.6416 | 35.6785 | 35.7154 | 36.3101 | cruise | 0.28116 | 0.002741 | 0.75377 | 60575.9398 | 43874.3708 | 16701.5691
276 | 36.6825 | 35.9208 | 0.76172 | 35.7136 | 35.9208 | 35.9622 | 36.0036 | 36.0448 | 36.0859 | 36.1269 | 36.1677 | 36.2084 | 36.249 | 36.2894 | 36.3296 | 36.3696 | 36.4094 | 36.4491 | 36.4885 | 36.5278 | 36.5668 | 36.6056 | 36.6441 | 36.6825 | 35.0338 | 35.0678 | 35.1021 | 35.1367 | 35.1715 | 35.2065 | 35.2418 | 35.2772 | 35.3128 | 35.3487 | 35.3846 | 35.4207 | 35.457 | 35.4934 | 35.5299 | 35.5664 | 35.6031 | 35.6399 | 35.6767 | 35.7136 | 36.3066 | cruise | 0.28126 | 0.002741 | 0.75651 | 60665.9105 | 44008.5726 | 16657.3379
277 | 36.6787 | 35.9179 | 0.7608 | 35.7117 | 35.9179 | 35.9593 | 36.0005 | 36.0417 | 36.0827 | 36.1237 | 36.1644 | 36.2051 | 36.2456 | 36.2859 | 36.326 | 36.366 | 36.4058 | 36.4454 | 36.4848 | 36.524 | 36.563 | 36.6018 | 36.6404 | 36.6787 | 35.0337 | 35.0676 | 35.1018 | 35.1363 | 35.171 | 35.2059 | 35.2411 | 35.2764 | 35.3119 | 35.3476 | 35.3835 | 35.4196 | 35.4557 | 35.492 | 35.5284 | 35.5649 | 35.6015 | 35.6382 | 35.6749 | 35.7117 | 36.3031 | cruise | 0.28137 | 0.002741 | 0.75926 | 60755.9144 | 44142.4281 | 16613.4863
278 | 36.6749 | 35.9151 | 0.75986 | 35.7099 | 35.9151 | 35.9563 | 35.9975 | 36.0386 | 36.0796 | 36.1204 | 36.1612 | 36.2017 | 36.2422 | 36.2824 | 36.3226 | 36.3625 | 36.4022 | 36.4418 | 36.4812 | 36.5204 | 36.5593 | 36.5981 | 36.6366 | 36.6749 | 35.0336 | 35.0674 | 35.1015 | 35.1359 | 35.1705 | 35.2053 | 35.2403 | 35.2756 | 35.311 | 35.3467 | 35.3824 | 35.4184 | 35.4545 | 35.4907 | 35.527 | 35.5634 | 35.5999 | 35.6365 | 35.6732 | 35.7099 | 36.2997 | cruise | 0.28147 | 0.002741 | 0.762 | 60845.9518 | 44275.9403 | 16570.0116
279 | 36.6712 | 35.9122 | 0.75891 | 35.7081 | 35.9122 | 35.9534 | 35.9946 | 36.0356 | 36.0765 | 36.1173 | 36.1579 | 36.1984 | 36.2388 | 36.279 | 36.3191 | 36.359 | 36.3987 | 36.4382 | 36.4776 | 36.5167 | 36.5556 | 36.5944 | 36.6329 | 36.6712 | 35.0334 | 35.0672 | 35.1012 | 35.1354 | 35.17 | 35.2047 | 35.2396 | 35.2748 | 35.3101 | 35.3457 | 35.3814 | 35.4172 | 35.4532 | 35.4893 | 35.5256 | 35.5619 | 35.5983 | 35.6349 | 35.6715 | 35.7081 | 36.2964 | cruise | 0.28158 | 0.002741 | 0.76474 | 60936.0229 | 44409.1119 | 16526.911
280 | 36.6674 | 35.9095 | 0.75796 | 35.7063 | 35.9095 | 35.9506 | 35.9916 | 36.0326 | 36.0734 | 36.1141 | 36.1547 | 36.1952 | 36.2355 | 36.2756 | 36.3157 | 36.3555 | 36.3952 | 36.4347 | 36.474 | 36.5131 | 36.552 | 36.5907 | 36.6292 | 36.6674 | 35.0333 | 35.067 | 35.1009 | 35.135 | 35.1695 | 35.2041 | 35.2389 | 35.274 | 35.3093 | 35.3447 | 35.3803 | 35.4161 | 35.452 | 35.488 | 35.5241 | 35.5604 | 35.5968 | 35.6332 | 35.6697 | 35.7063 | 36.293 | cruise | 0.28168 | 0.002741 | 0.76748 | 61026.1277 | 44541.9458 | 16484.1819
281 | 36.6637 | 35.9067 | 0.75699 | 35.7045 | 35.9067 | 35.9478 | 35.9887 | 36.0296 | 36.0703 | 36.111 | 36.1515 | 36.1919 | 36.2322 | 36.2723 | 36.3122 | 36.352 | 36.3917 | 36.4311 | 36.4704 | 36.5095 | 36.5483 | 36.587 | 36.6255 | 36.6637 | 35.0332 | 35.0668 | 35.1006 | 35.1346 | 35.169 | 35.2035 | 35.2383 | 35.2732 | 35.3084 | 35.3437 | 35.3792 | 35.4149 | 35.4507 | 35.4867 | 35.5228 | 35.5589 | 35.5952 | 35.6316 | 35.668 | 35.7045 | 36.2897 | cruise | 0.28179 | 0.002741 | 0.77022 | 61116.2663 | 44674.4448 | 16441.8215
282 | 36.6601 | 35.904 | 0.75602 | 35.7028 | 35.904 | 35.945 | 35.9858 | 36.0266 | 36.0673 | 36.1079 | 36.1484 | 36.1887 | 36.2289 | 36.269 | 36.3089 | 36.3486 | 36.3882 | 36.4276 | 36.4668 | 36.5059 | 36.5447 | 36.5834 | 36.6218 | 36.6601 | 35.0331 | 35.0666 | 35.1003 | 35.1343 | 35.1685 | 35.2029 | 35.2376 | 35.2725 | 35.3075 | 35.3428 | 35.3782 | 35.4138 | 35.4495 | 35.4854 | 35.5214 | 35.5575 | 35.5937 | 35.63 | 35.6663 | 35.7028 | 36.2864 | cruise | 0.2819 | 0.002741 | 0.77296 | 61206.439 | 44806.6117 | 16399.8273
283 | 36.6564 | 35.9014 | 0.75505 | 35.701 | 35.9014 | 35.9422 | 35.983 | 36.0237 | 36.0643 | 36.1048 | 36.1452 | 36.1855 | 36.2257 | 36.2657 | 36.3055 | 36.3452 | 36.3848 | 36.4241 | 36.4633 | 36.5023 | 36.5412 | 36.5798 | 36.6182 | 36.6564 | 35.0331 | 35.0664 | 35.1 | 35.1339 | 35.168 | 35.2023 | 35.2369 | 35.2717 | 35.3067 | 35.3418 | 35.3772 | 35.4127 | 35.4483 | 35.4841 | 35.52 | 35.556 | 35.5921 | 35.6284 | 35.6647 | 35.701 | 36.2831 | cruise | 0.282 | 0.002741 | 0.7757 | 61296.6458 | 44938.4493 | 16358.1965
284 | 36.6528 | 35.8987 | 0.75406 | 35.6993 | 35.8987 | 35.9395 | 35.9802 | 36.0208 | 36.0614 | 36.1018 | 36.1421 | 36.1824 | 36.2224 | 36.2624 | 36.3022 | 36.3419 | 36.3813 | 36.4207 | 36.4598 | 36.4988 | 36.5376 | 36.5762 | 36.6146 | 36.6528 | 35.033 | 35.0662 | 35.0997 | 35.1335 | 35.1675 | 35.2018 | 35.2362 | 35.2709 | 35.3058 | 35.3409 | 35.3761 | 35.4116 | 35.4471 | 35.4828 | 35.5186 | 35.5546 | 35.5906 | 35.6268 | 35.663 | 35.6993 | 36.2799 | cruise | 0.28211 | 0.002741 | 0.77844 | 61386.8868 | 45069.9603 | 16316.9264
285 | 36.6492 | 35.8961 | 0.75307 | 35.6976 | 35.8961 | 35.9368 | 35.9774 | 36.018 | 36.0584 | 36.0988 | 36.1391 | 36.1792 | 36.2193 | 36.2591 | 36.2989 | 36.3385 | 36.378 | 36.4173 | 36.4564 | 36.4953 | 36.5341 | 36.5726 | 36.611 | 36.6492 | 35.0329 | 35.066 | 35.0994 | 35.1331 | 35.167 | 35.2012 | 35.2356 | 35.2702 | 35.305 | 35.34 | 35.3751 | 35.4105 | 35.4459 | 35.4816 | 35.5173 | 35.5532 | 35.5891 | 35.6252 | 35.6613 | 35.6976 | 36.2767 | cruise | 0.28222 | 0.002741 | 0.78118 | 61477.162 | 45201.1475 | 16276.0146
286 | 36.6456 | 35.8935 | 0.75207 | 35.6958 | 35.8935 | 35.9341 | 35.9747 | 36.0151 | 36.0555 | 36.0958 | 36.136 | 36.1761 | 36.2161 | 36.2559 | 36.2956 | 36.3352 | 36.3746 | 36.4139 | 36.4529 | 36.4918 | 36.5306 | 36.5691 | 36.6074 | 36.6456 | 35.0328 | 35.0658 | 35.0991 | 35.1327 | 35.1666 | 35.2006 | 35.2349 | 35.2694 | 35.3042 | 35.3391 | 35.3741 | 35.4094 | 35.4448 | 35.4803 | 35.516 | 35.5517 | 35.5876 | 35.6236 | 35.6597 | 35.6958 | 36.2735 | cruise | 0.28233 | 0.002741 | 0.78392 | 61567.4717 | 45332.0135 | 16235.4582
287 | 36.642 | 35.891 | 0.75106 | 35.6942 | 35.891 | 35.9315 | 35.972 | 36.0123 | 36.0527 | 36.0929 | 36.133 | 36.1731 | 36.213 | 36.2528 | 36.2924 | 36.3319 | 36.3713 | 36.4105 | 36.4495 | 36.4884 | 36.5271 | 36.5656 | 36.6039 | 36.642 | 35.0327 | 35.0656 | 35.0989 | 35.1324 | 35.1661 | 35.2001 | 35.2343 | 35.2687 | 35.3033 | 35.3382 | 35.3731 | 35.4083 | 35.4436 | 35.4791 | 35.5146 | 35.5503 | 35.5862 | 35.6221 | 35.6581 | 35.6942 | 36.2703 | cruise | 0.28243 | 0.002741 | 0.78667 | 61657.8159 | 45462.561 | 16195.2548
288 | 36.6385 | 35.8884 | 0.75005 | 35.6925 | 35.8884 | 35.9289 | 35.9693 | 36.0096 | 36.0498 | 36.09 | 36.1301 | 36.17 | 36.2099 | 36.2496 | 36.2892 | 36.3287 | 36.368 | 36.4071 | 36.4461 | 36.485 | 36.5236 | 36.5621 | 36.6004 | 36.6385 | 35.0326 | 35.0654 | 35.0986 | 35.132 | 35.1656 | 35.1995 | 35.2337 | 35.268 | 35.3025 | 35.3373 | 35.3722 | 35.4072 | 35.4425 | 35.4778 | 35.5133 | 35.549 | 35.5847 | 35.6205 | 35.6565 | 35.6925 | 36.2672 | cruise | 0.28254 | 0.002741 | 0.78941 | 61748.1945 | 45592.7928 | 16155.4017
289 | 36.635 | 35.8859 | 0.74903 | 35.6908 | 35.8859 | 35.9263 | 35.9666 | 36.0068 | 36.047 | 36.0871 | 36.1271 | 36.167 | 36.2068 | 36.2465 | 36.286 | 36.3254 | 36.3647 | 36.4038 | 36.4428 | 36.4816 | 36.5202 | 36.5586 | 36.5969 | 36.635 | 35.0325 | 35.0653 | 35.0983 | 35.1316 | 35.1652 | 35.199 | 35.233 | 35.2673 | 35.3017 | 35.3364 | 35.3712 | 35.4062 | 35.4413 | 35.4766 | 35.512 | 35.5476 | 35.5833 | 35.619 | 35.6549 | 35.6908 | 36.2641 | cruise | 0.28265 | 0.002741 | 0.79215 | 61838.6078 | 45722.7115 | 16115.8963
290 | 36.6315 | 35.8835 | 0.74801 | 35.6892 | 35.8835 | 35.9238 | 35.964 | 36.0041 | 36.0442 | 36.0843 | 36.1242 | 36.164 | 36.2037 | 36.2434 | 36.2829 | 36.3222 | 36.3614 | 36.4005 | 36.4394 | 36.4782 | 36.5168 | 36.5552 | 36.5934 | 36.6315 | 35.0324 | 35.0651 | 35.098 | 35.1313 | 35.1647 | 35.1985 | 35.2324 | 35.2666 | 35.3009 | 35.3355 | 35.3702 | 35.4051 | 35.4402 | 35.4754 | 35.5108 | 35.5462 | 35.5818 | 35.6175 | 35.6533 | 35.6892 | 36.261 | cruise | 0.28276 | 0.002741 | 0.79489 | 61929.0558 | 45852.3198 | 16076.736
291 | 36.628 | 35.8811 | 0.74698 | 35.6875 | 35.8811 | 35.9212 | 35.9614 | 36.0015 | 36.0415 | 36.0814 | 36.1213 | 36.1611 | 36.2007 | 36.2403 | 36.2797 | 36.319 | 36.3582 | 36.3973 | 36.4361 | 36.4749 | 36.5134 | 36.5518 | 36.59 | 36.628 | 35.0323 | 35.0649 | 35.0978 | 35.1309 | 35.1643 | 35.1979 | 35.2318 | 35.2659 | 35.3001 | 35.3346 | 35.3693 | 35.4041 | 35.4391 | 35.4742 | 35.5095 | 35.5449 | 35.5804 | 35.616 | 35.6517 | 35.6875 | 36.258 | cruise | 0.28287 | 0.002741 | 0.79763 | 62019.5385 | 45981.6202 | 16037.9184
292 | 36.6246 | 35.8786 | 0.74594 | 35.6859 | 35.8786 | 35.9187 | 35.9588 | 35.9988 | 36.0388 | 36.0786 | 36.1184 | 36.1581 | 36.1977 | 36.2372 | 36.2766 | 36.3159 | 36.355 | 36.394 | 36.4328 | 36.4715 | 36.5101 | 36.5484 | 36.5866 | 36.6246 | 35.0322 | 35.0647 | 35.0975 | 35.1306 | 35.1639 | 35.1974 | 35.2312 | 35.2652 | 35.2994 | 35.3337 | 35.3683 | 35.4031 | 35.438 | 35.473 | 35.5082 | 35.5435 | 35.579 | 35.6145 | 35.6502 | 35.6859 | 36.255 | cruise | 0.28298 | 0.002741 | 0.80037 | 62110.056 | 46110.6153 | 15999.4407
293 | 36.6212 | 35.8763 | 0.7449 | 35.6843 | 35.8763 | 35.9163 | 35.9563 | 35.9962 | 36.0361 | 36.0759 | 36.1156 | 36.1552 | 36.1948 | 36.2342 | 36.2736 | 36.3128 | 36.3518 | 36.3908 | 36.4296 | 36.4682 | 36.5067 | 36.545 | 36.5832 | 36.6212 | 35.0321 | 35.0646 | 35.0972 | 35.1302 | 35.1634 | 35.1969 | 35.2306 | 35.2645 | 35.2986 | 35.3329 | 35.3674 | 35.402 | 35.4369 | 35.4719 | 35.507 | 35.5422 | 35.5776 | 35.6131 | 35.6486 | 35.6843 | 36.252 | cruise | 0.28308 | 0.002741 | 0.80311 | 62200.6084 | 46239.3078 | 15961.3006
294 | 36.6178 | 35.8739 | 0.74385 | 35.6827 | 35.8739 | 35.9138 | 35.9537 | 35.9936 | 36.0334 | 36.0731 | 36.1128 | 36.1524 | 36.1918 | 36.2312 | 36.2705 | 36.3097 | 36.3487 | 36.3876 | 36.4264 | 36.465 | 36.5034 | 36.5417 | 36.5798 | 36.6178 | 35.032 | 35.0644 | 35.097 | 35.1299 | 35.163 | 35.1964 | 35.23 | 35.2638 | 35.2978 | 35.332 | 35.3665 | 35.401 | 35.4358 | 35.4707 | 35.5057 | 35.5409 | 35.5762 | 35.6116 | 35.6471 | 35.6827 | 36.249 | cruise | 0.28319 | 0.002741 | 0.80585 | 62291.1956 | 46367.7002 | 15923.4954
295 | 36.6144 | 35.8716 | 0.7428 | 35.6811 | 35.8716 | 35.9114 | 35.9513 | 35.991 | 36.0307 | 36.0704 | 36.11 | 36.1495 | 36.1889 | 36.2283 | 36.2675 | 36.3066 | 36.3456 | 36.3844 | 36.4231 | 36.4617 | 36.5001 | 36.5384 | 36.5765 | 36.6144 | 35.032 | 35.0642 | 35.0967 | 35.1295 | 35.1626 | 35.1959 | 35.2294 | 35.2631 | 35.2971 | 35.3312 | 35.3655 | 35.4 | 35.4347 | 35.4695 | 35.5045 | 35.5396 | 35.5748 | 35.6102 | 35.6456 | 35.6811 | 36.2461 | cruise | 0.2833 | 0.002741 | 0.80859 | 62381.8177 | 46495.795 | 15886.0226
296 | 36.6111 | 35.8693 | 0.74175 | 35.6795 | 35.8693 | 35.9091 | 35.9488 | 35.9885 | 36.0281 | 36.0677 | 36.1072 | 36.1467 | 36.1861 | 36.2253 | 36.2645 | 36.3035 | 36.3425 | 36.3813 | 36.42 | 36.4585 | 36.4969 | 36.5351 | 36.5732 | 36.6111 | 35.0319 | 35.064 | 35.0965 | 35.1292 | 35.1622 | 35.1954 | 35.2288 | 35.2625 | 35.2963 | 35.3304 | 35.3646 | 35.3991 | 35.4337 | 35.4684 | 35.5033 | 35.5383 | 35.5735 | 35.6087 | 35.6441 | 35.6795 | 36.2432 | cruise | 0.28341 | 0.002741 | 0.81133 | 62472.4747 | 46623.5949 | 15848.8798
297 | 36.6077 | 35.867 | 0.74068 | 35.678 | 35.867 | 35.9067 | 35.9464 | 35.986 | 36.0255 | 36.0651 | 36.1045 | 36.1439 | 36.1832 | 36.2224 | 36.2615 | 36.3005 | 36.3394 | 36.3782 | 36.4168 | 36.4553 | 36.4936 | 36.5318 | 36.5699 | 36.6077 | 35.0318 | 35.0639 | 35.0962 | 35.1289 | 35.1617 | 35.1949 | 35.2282 | 35.2618 | 35.2956 | 35.3296 | 35.3637 | 35.3981 | 35.4326 | 35.4673 | 35.5021 | 35.537 | 35.5721 | 35.6073 | 35.6426 | 35.678 | 36.2403 | cruise | 0.28352 | 0.002741 | 0.81408 | 62563.1667 | 46751.1022 | 15812.0645
298 | 36.6044 | 35.8648 | 0.73962 | 35.6764 | 35.8648 | 35.9044 | 35.944 | 35.9835 | 36.023 | 36.0624 | 36.1018 | 36.1411 | 36.1804 | 36.2195 | 36.2586 | 36.2975 | 36.3364 | 36.3751 | 36.4137 | 36.4521 | 36.4904 | 36.5286 | 36.5666 | 36.6044 | 35.0317 | 35.0637 | 35.096 | 35.1285 | 35.1613 | 35.1944 | 35.2276 | 35.2611 | 35.2948 | 35.3287 | 35.3628 | 35.3971 | 35.4316 | 35.4662 | 35.5009 | 35.5358 | 35.5708 | 35.6059 | 35.6411 | 35.6764 | 36.2374 | cruise | 0.28363 | 0.002741 | 0.81682 | 62653.8937 | 46878.3195 | 15775.5742
299 | 36.6011 | 35.8626 | 0.73855 | 35.6749 | 35.8626 | 35.9021 | 35.9416 | 35.981 | 36.0205 | 36.0598 | 36.0991 | 36.1384 | 36.1776 | 36.2167 | 36.2557 | 36.2946 | 36.3334 | 36.372 | 36.4106 | 36.449 | 36.4872 | 36.5254 | 36.5633 | 36.6011 | 35.0316 | 35.0635 | 35.0957 | 35.1282 | 35.1609 | 35.1939 | 35.2271 | 35.2605 | 35.2941 | 35.3279 | 35.362 | 35.3962 | 35.4305 | 35.465 | 35.4997 | 35.5345 | 35.5695 | 35.6045 | 35.6397 | 35.6749 | 36.2346 | cruise | 0.28374 | 0.002741 | 0.81956 | 62744.6557 | 47005.2493 | 15739.4064
300 | 36.5979 | 35.8604 | 0.73747 | 35.6734 | 35.8604 | 35.8998 | 35.9392 | 35.9786 | 36.0179 | 36.0573 | 36.0965 | 36.1357 | 36.1748 | 36.2138 | 36.2528 | 36.2916 | 36.3304 | 36.369 | 36.4075 | 36.4458 | 36.4841 | 36.5222 | 36.5601 | 36.5979 | 35.0315 | 35.0634 | 35.0955 | 35.1279 | 35.1605 | 35.1934 | 35.2265 | 35.2599 | 35.2934 | 35.3271 | 35.3611 | 35.3952 | 35.4295 | 35.4639 | 35.4985 | 35.5333 | 35.5681 | 35.6031 | 35.6382 | 35.6734 | 36.2318 | cruise | 0.28385 | 0.002741 | 0.8223 | 62835.4527 | 47131.894 | 15703.5587
301 | 36.5946 | 35.8582 | 0.7364 | 35.6719 | 35.8582 | 35.8976 | 35.9369 | 35.9762 | 36.0155 | 36.0547 | 36.0939 | 36.133 | 36.172 | 36.211 | 36.2499 | 36.2887 | 36.3274 | 36.366 | 36.4044 | 36.4427 | 36.4809 | 36.519 | 36.5569 | 36.5946 | 35.0315 | 35.0632 | 35.0953 | 35.1276 | 35.1601 | 35.1929 | 35.226 | 35.2592 | 35.2927 | 35.3264 | 35.3602 | 35.3943 | 35.4285 | 35.4629 | 35.4974 | 35.532 | 35.5668 | 35.6018 | 35.6368 | 35.6719 | 36.229 | cruise | 0.28396 | 0.002741 | 0.82504 | 62926.2848 | 47258.256 | 15668.0287
302 | 36.5914 | 35.8561 | 0.73532 | 35.6704 | 35.8561 | 35.8954 | 35.9346 | 35.9738 | 36.013 | 36.0522 | 36.0913 | 36.1303 | 36.1693 | 36.2082 | 36.2471 | 36.2858 | 36.3244 | 36.363 | 36.4014 | 36.4397 | 36.4778 | 36.5158 | 36.5537 | 36.5914 | 35.0314 | 35.0631 | 35.095 | 35.1273 | 35.1597 | 35.1925 | 35.2254 | 35.2586 | 35.292 | 35.3256 | 35.3594 | 35.3933 | 35.4275 | 35.4618 | 35.4962 | 35.5308 | 35.5656 | 35.6004 | 35.6354 | 35.6704 | 36.2262 | cruise | 0.28407 | 0.002741 | 0.82778 | 63017.1518 | 47384.3379 | 15632.8139
303 | 36.5882 | 35.854 | 0.73423 | 35.6689 | 35.854 | 35.8932 | 35.9323 | 35.9715 | 36.0106 | 36.0497 | 36.0887 | 36.1277 | 36.1666 | 36.2055 | 36.2443 | 36.2829 | 36.3215 | 36.36 | 36.3984 | 36.4366 | 36.4747 | 36.5127 | 36.5505 | 36.5882 | 35.0313 | 35.0629 | 35.0948 | 35.1269 | 35.1593 | 35.192 | 35.2249 | 35.258 | 35.2913 | 35.3248 | 35.3585 | 35.3924 | 35.4265 | 35.4607 | 35.4951 | 35.5296 | 35.5643 | 35.5991 | 35.6339 | 35.6689 | 36.2235 | cruise | 0.28418 | 0.002741 | 0.83052 | 63108.0539 | 47510.1419 | 15597.912
304 | 36.5851 | 35.8519 | 0.73314 | 35.6675 | 35.8519 | 35.891 | 35.9301 | 35.9691 | 36.0082 | 36.0472 | 36.0862 | 36.1251 | 36.164 | 36.2027 | 36.2415 | 36.2801 | 36.3186 | 36.3571 | 36.3954 | 36.4336 | 36.4717 | 36.5096 | 36.5474 | 36.5851 | 35.0312 | 35.0628 | 35.0946 | 35.1266 | 35.159 | 35.1915 | 35.2243 | 35.2574 | 35.2906 | 35.324 | 35.3577 | 35.3915 | 35.4255 | 35.4597 | 35.494 | 35.5284 | 35.563 | 35.5977 | 35.6325 | 35.6675 | 36.2208 | cruise | 0.28429 | 0.002741 | 0.83326 | 63198.9911 | 47635.6705 | 15563.3206
305 | 36.5819 | 35.8499 | 0.73205 | 35.666 | 35.8499 | 35.8889 | 35.9278 | 35.9668 | 36.0058 | 36.0447 | 36.0836 | 36.1225 | 36.1613 | 36.2 | 36.2387 | 36.2773 | 36.3158 | 36.3541 | 36.3924 | 36.4306 | 36.4686 | 36.5065 | 36.5443 | 36.5819 | 35.0312 | 35.0626 | 35.0943 | 35.1263 | 35.1586 | 35.1911 | 35.2238 | 35.2568 | 35.2899 | 35.3233 | 35.3569 | 35.3906 | 35.4245 | 35.4586 | 35.4929 | 35.5272 | 35.5618 | 35.5964 | 35.6312 | 35.666 | 36.2181 | cruise | 0.2844 | 0.002741 | 0.836 | 63289.9632 | 47760.926 | 15529.0372
306 | 36.5788 | 35.8478 | 0.73096 | 35.6646 | 35.8478 | 35.8867 | 35.9256 | 35.9646 | 36.0034 | 36.0423 | 36.0811 | 36.1199 | 36.1587 | 36.1973 | 36.2359 | 36.2745 | 36.3129 | 36.3512 | 36.3895 | 36.4276 | 36.4656 | 36.5035 | 36.5412 | 36.5788 | 35.0311 | 35.0625 | 35.0941 | 35.126 | 35.1582 | 35.1906 | 35.2233 | 35.2562 | 35.2892 | 35.3225 | 35.356 | 35.3897 | 35.4236 | 35.4576 | 35.4917 | 35.5261 | 35.5605 | 35.5951 | 35.6298 | 35.6646 | 36.2154 | cruise | 0.28451 | 0.002741 | 0.83874 | 63380.9704 | 47885.9109 | 15495.0595
307 | 36.5757 | 35.8458 | 0.72986 | 35.6632 | 35.8458 | 35.8846 | 35.9235 | 35.9623 | 36.0011 | 36.0399 | 36.0787 | 36.1174 | 36.1561 | 36.1947 | 36.2332 | 36.2717 | 36.3101 | 36.3484 | 36.3865 | 36.4246 | 36.4626 | 36.5004 | 36.5381 | 36.5757 | 35.031 | 35.0623 | 35.0939 | 35.1257 | 35.1578 | 35.1902 | 35.2228 | 35.2556 | 35.2886 | 35.3218 | 35.3552 | 35.3888 | 35.4226 | 35.4566 | 35.4907 | 35.5249 | 35.5593 | 35.5938 | 35.6284 | 35.6632 | 36.2128 | cruise | 0.28462 | 0.002741 | 0.84149 | 63472.0125 | 48010.6274 | 15461.3852
308 | 36.5726 | 35.8438 | 0.72876 | 35.6617 | 35.8438 | 35.8826 | 35.9213 | 35.9601 | 35.9988 | 36.0375 | 36.0762 | 36.1149 | 36.1535 | 36.192 | 36.2305 | 36.2689 | 36.3073 | 36.3455 | 36.3837 | 36.4217 | 36.4596 | 36.4974 | 36.5351 | 36.5726 | 35.0309 | 35.0622 | 35.0937 | 35.1254 | 35.1575 | 35.1897 | 35.2222 | 35.255 | 35.2879 | 35.3211 | 35.3544 | 35.388 | 35.4217 | 35.4555 | 35.4896 | 35.5237 | 35.5581 | 35.5925 | 35.6271 | 35.6617 | 36.2102 | cruise | 0.28473 | 0.002741 | 0.84423 | 63563.0897 | 48135.0778 | 15428.0119
309 | 36.5695 | 35.8419 | 0.72766 | 35.6603 | 35.8419 | 35.8805 | 35.9192 | 35.9579 | 35.9965 | 36.0352 | 36.0738 | 36.1124 | 36.1509 | 36.1894 | 36.2279 | 36.2662 | 36.3045 | 36.3427 | 36.3808 | 36.4188 | 36.4566 | 36.4944 | 36.532 | 36.5695 | 35.0309 | 35.062 | 35.0935 | 35.1252 | 35.1571 | 35.1893 | 35.2217 | 35.2544 | 35.2873 | 35.3203 | 35.3536 | 35.3871 | 35.4207 | 35.4545 | 35.4885 | 35.5226 | 35.5569 | 35.5912 | 35.6257 | 35.6603 | 36.2076 | cruise | 0.28483 | 0.002741 | 0.84697 | 63654.2018 | 48259.2644 | 15394.9374
310 | 36.5665 | 35.8399 | 0.72655 | 35.6589 | 35.8399 | 35.8785 | 35.9171 | 35.9557 | 35.9943 | 36.0329 | 36.0714 | 36.1099 | 36.1484 | 36.1868 | 36.2252 | 36.2635 | 36.3017 | 36.3399 | 36.3779 | 36.4159 | 36.4537 | 36.4914 | 36.529 | 36.5665 | 35.0308 | 35.0619 | 35.0932 | 35.1249 | 35.1567 | 35.1889 | 35.2212 | 35.2538 | 35.2866 | 35.3196 | 35.3528 | 35.3862 | 35.4198 | 35.4535 | 35.4874 | 35.5215 | 35.5557 | 35.59 | 35.6244 | 35.6589 | 36.205 | cruise | 0.28494 | 0.002741 | 0.84971 | 63745.3489 | 48383.1896 | 15362.1592
311 | 36.5635 | 35.838 | 0.72544 | 35.6576 | 35.838 | 35.8765 | 35.915 | 35.9535 | 35.992 | 36.0306 | 36.069 | 36.1075 | 36.1459 | 36.1843 | 36.2226 | 36.2608 | 36.299 | 36.3371 | 36.3751 | 36.413 | 36.4508 | 36.4885 | 36.526 | 36.5635 | 35.0307 | 35.0617 | 35.093 | 35.1246 | 35.1564 | 35.1884 | 35.2207 | 35.2532 | 35.286 | 35.3189 | 35.3521 | 35.3854 | 35.4189 | 35.4525 | 35.4864 | 35.5203 | 35.5545 | 35.5887 | 35.6231 | 35.6576 | 36.2024 | cruise | 0.28505 | 0.002741 | 0.85245 | 63836.5308 | 48506.8557 | 15329.6752
312 | 36.5605 | 35.8361 | 0.72433 | 35.6562 | 35.8361 | 35.8745 | 35.913 | 35.9514 | 35.9898 | 36.0283 | 36.0667 | 36.1051 | 36.1434 | 36.1817 | 36.22 | 36.2582 | 36.2963 | 36.3343 | 36.3723 | 36.4101 | 36.4479 | 36.4855 | 36.5231 | 36.5605 | 35.0307 | 35.0616 | 35.0928 | 35.1243 | 35.156 | 35.188 | 35.2202 | 35.2527 | 35.2853 | 35.3182 | 35.3513 | 35.3845 | 35.418 | 35.4516 | 35.4853 | 35.5192 | 35.5533 | 35.5875 | 35.6218 | 35.6562 | 36.1999 | cruise | 0.28516 | 0.002741 | 0.85519 | 63927.7477 | 48630.2647 | 15297.483
313 | 36.5575 | 35.8343 | 0.72322 | 35.6548 | 35.8343 | 35.8726 | 35.9109 | 35.9493 | 35.9877 | 36.026 | 36.0644 | 36.1027 | 36.141 | 36.1792 | 36.2174 | 36.2556 | 36.2936 | 36.3316 | 36.3695 | 36.4073 | 36.445 | 36.4826 | 36.5201 | 36.5575 | 35.0306 | 35.0615 | 35.0926 | 35.124 | 35.1557 | 35.1876 | 35.2198 | 35.2521 | 35.2847 | 35.3175 | 35.3505 | 35.3837 | 35.4171 | 35.4506 | 35.4843 | 35.5181 | 35.5521 | 35.5862 | 35.6205 | 35.6548 | 36.1974 | cruise | 0.28527 | 0.002741 | 0.85793 | 64018.9994 | 48753.4191 | 15265.5804
314 | 36.5545 | 35.8324 | 0.72211 | 35.6535 | 35.8324 | 35.8707 | 35.9089 | 35.9472 | 35.9855 | 36.0238 | 36.0621 | 36.1003 | 36.1385 | 36.1767 | 36.2149 | 36.2529 | 36.291 | 36.3289 | 36.3667 | 36.4045 | 36.4422 | 36.4797 | 36.5172 | 36.5545 | 35.0305 | 35.0613 | 35.0924 | 35.1238 | 35.1553 | 35.1872 | 35.2193 | 35.2516 | 35.2841 | 35.3168 | 35.3498 | 35.3829 | 35.4162 | 35.4496 | 35.4833 | 35.517 | 35.551 | 35.585 | 35.6192 | 35.6535 | 36.1949 | cruise | 0.28538 | 0.002741 | 0.86067 | 64110.286 | 48876.3209 | 15233.9651
315 | 36.5516 | 35.8306 | 0.72099 | 35.6522 | 35.8306 | 35.8687 | 35.9069 | 35.9451 | 35.9834 | 36.0216 | 36.0598 | 36.098 | 36.1361 | 36.1743 | 36.2123 | 36.2504 | 36.2883 | 36.3262 | 36.364 | 36.4017 | 36.4394 | 36.4769 | 36.5143 | 36.5516 | 35.0305 | 35.0612 | 35.0922 | 35.1235 | 35.155 | 35.1868 | 35.2188 | 35.251 | 35.2835 | 35.3161 | 35.349 | 35.3821 | 35.4153 | 35.4487 | 35.4823 | 35.516 | 35.5498 | 35.5838 | 35.6179 | 35.6522 | 36.1925 | cruise | 0.28549 | 0.002741 | 0.86341 | 64201.6073 | 48998.9725 | 15202.6349
316 | 36.5487 | 35.8288 | 0.71988 | 35.6509 | 35.8288 | 35.8669 | 35.905 | 35.9431 | 35.9812 | 36.0194 | 36.0575 | 36.0956 | 36.1337 | 36.1718 | 36.2098 | 36.2478 | 36.2857 | 36.3235 | 36.3613 | 36.399 | 36.4366 | 36.474 | 36.5114 | 36.5487 | 35.0304 | 35.0611 | 35.092 | 35.1232 | 35.1547 | 35.1864 | 35.2183 | 35.2505 | 35.2829 | 35.3155 | 35.3483 | 35.3812 | 35.4144 | 35.4477 | 35.4812 | 35.5149 | 35.5487 | 35.5826 | 35.6167 | 35.6509 | 36.19 | cruise | 0.2856 | 0.002741 | 0.86615 | 64292.9634 | 49121.3759 | 15171.5875
317 | 36.5458 | 35.827 | 0.71876 | 35.6495 | 35.827 | 35.865 | 35.903 | 35.9411 | 35.9791 | 36.0172 | 36.0553 | 36.0933 | 36.1314 | 36.1694 | 36.2073 | 36.2452 | 36.2831 | 36.3209 | 36.3586 | 36.3962 | 36.4338 | 36.4712 | 36.5086 | 36.5458 | 35.0303 | 35.0609 | 35.0918 | 35.1229 | 35.1543 | 35.186 | 35.2179 | 35.25 | 35.2823 | 35.3148 | 35.3475 | 35.3804 | 35.4135 | 35.4468 | 35.4802 | 35.5138 | 35.5476 | 35.5814 | 35.6154 | 35.6495 | 36.1876 | cruise | 0.2857 | 0.002741 | 0.8689 | 64384.3543 | 49243.5334 | 15140.8208
318 | 36.5429 | 35.8253 | 0.71764 | 35.6482 | 35.8253 | 35.8632 | 35.9011 | 35.9391 | 35.9771 | 36.0151 | 36.0531 | 36.0911 | 36.129 | 36.167 | 36.2049 | 36.2427 | 36.2805 | 36.3183 | 36.3559 | 36.3935 | 36.431 | 36.4684 | 36.5057 | 36.5429 | 35.0303 | 35.0608 | 35.0916 | 35.1227 | 35.154 | 35.1856 | 35.2174 | 35.2494 | 35.2817 | 35.3141 | 35.3468 | 35.3797 | 35.4127 | 35.4459 | 35.4793 | 35.5128 | 35.5465 | 35.5803 | 35.6142 | 35.6482 | 36.1852 | cruise | 0.28581 | 0.002741 | 0.87164 | 64475.7797 | 49365.4472 | 15110.3326
319 | 36.54 | 35.8235 | 0.71652 | 35.647 | 35.8235 | 35.8613 | 35.8992 | 35.9371 | 35.975 | 36.0129 | 36.0509 | 36.0888 | 36.1267 | 36.1646 | 36.2024 | 36.2402 | 36.278 | 36.3157 | 36.3533 | 36.3908 | 36.4283 | 36.4656 | 36.5029 | 36.54 | 35.0302 | 35.0607 | 35.0914 | 35.1224 | 35.1537 | 35.1852 | 35.2169 | 35.2489 | 35.2811 | 35.3135 | 35.3461 | 35.3789 | 35.4118 | 35.445 | 35.4783 | 35.5117 | 35.5454 | 35.5791 | 35.613 | 35.647 | 36.1829 | cruise | 0.28592 | 0.002741 | 0.87438 | 64567.2398 | 49487.1192 | 15080.1206
320 | 36.5372 | 35.8218 | 0.7154 | 35.6457 | 35.8218 | 35.8596 | 35.8973 | 35.9352 | 35.973 | 36.0108 | 36.0487 | 36.0866 | 36.1244 | 36.1622 | 36.2 | 36.2377 | 36.2754 | 36.3131 | 36.3506 | 36.3881 | 36.4255 | 36.4629 | 36.5001 | 36.5372 | 35.0301 | 35.0605 | 35.0912 | 35.1222 | 35.1534 | 35.1848 | 35.2165 | 35.2484 | 35.2805 | 35.3128 | 35.3454 | 35.3781 | 35.411 | 35.4441 | 35.4773 | 35.5107 | 35.5443 | 35.5779 | 35.6118 | 35.6457 | 36.1805 | cruise | 0.28603 | 0.002741 | 0.87712 | 64658.7345 | 49608.5518 | 15050.1828
321 | 36.5344 | 35.8201 | 0.71428 | 35.6444 | 35.8201 | 35.8578 | 35.8955 | 35.9332 | 35.971 | 36.0088 | 36.0466 | 36.0843 | 36.1221 | 36.1599 | 36.1976 | 36.2353 | 36.2729 | 36.3105 | 36.348 | 36.3855 | 36.4228 | 36.4601 | 36.4973 | 36.5344 | 35.0301 | 35.0604 | 35.091 | 35.1219 | 35.1531 | 35.1844 | 35.216 | 35.2479 | 35.2799 | 35.3122 | 35.3447 | 35.3773 | 35.4102 | 35.4432 | 35.4764 | 35.5097 | 35.5432 | 35.5768 | 35.6106 | 35.6444 | 36.1782 | cruise | 0.28614 | 0.002741 | 0.87986 | 64750.2639 | 49729.7469 | 15020.517
322 | 36.5316 | 35.8184 | 0.71315 | 35.6432 | 35.8184 | 35.856 | 35.8936 | 35.9313 | 35.969 | 36.0067 | 36.0444 | 36.0822 | 36.1199 | 36.1576 | 36.1952 | 36.2329 | 36.2704 | 36.308 | 36.3454 | 36.3828 | 36.4202 | 36.4574 | 36.4946 | 36.5316 | 35.03 | 35.0603 | 35.0909 | 35.1217 | 35.1527 | 35.1841 | 35.2156 | 35.2474 | 35.2794 | 35.3116 | 35.344 | 35.3766 | 35.4093 | 35.4423 | 35.4754 | 35.5087 | 35.5421 | 35.5757 | 35.6094 | 35.6432 | 36.1759 | cruise | 0.28625 | 0.002741 | 0.8826 | 64841.8286 | 49850.7067 | 14991.1219
323 | 36.5288 | 35.8168 | 0.71203 | 35.6419 | 35.8168 | 35.8543 | 35.8918 | 35.9294 | 35.967 | 36.0047 | 36.0423 | 36.08 | 36.1176 | 36.1553 | 36.1929 | 36.2304 | 36.268 | 36.3055 | 36.3429 | 36.3802 | 36.4175 | 36.4547 | 36.4918 | 36.5288 | 35.0299 | 35.0602 | 35.0907 | 35.1214 | 35.1524 | 35.1837 | 35.2152 | 35.2469 | 35.2788 | 35.3109 | 35.3433 | 35.3758 | 35.4085 | 35.4414 | 35.4745 | 35.5077 | 35.541 | 35.5745 | 35.6082 | 35.6419 | 36.1736 | cruise | 0.28636 | 0.002741 | 0.88534 | 64933.4289 | 49971.4332 | 14961.9957
324 | 36.5261 | 35.8152 | 0.71091 | 35.6407 | 35.8152 | 35.8526 | 35.89 | 35.9276 | 35.9651 | 36.0027 | 36.0402 | 36.0778 | 36.1154 | 36.153 | 36.1905 | 36.2281 | 36.2655 | 36.303 | 36.3403 | 36.3776 | 36.4149 | 36.452 | 36.4891 | 36.5261 | 35.0299 | 35.0601 | 35.0905 | 35.1212 | 35.1521 | 35.1833 | 35.2147 | 35.2464 | 35.2782 | 35.3103 | 35.3426 | 35.3751 | 35.4077 | 35.4405 | 35.4735 | 35.5067 | 35.54 | 35.5734 | 35.607 | 35.6407 | 36.1713 | cruise | 0.28648 | 0.002741 | 0.88808 | 65025.0651 | 50091.9285 | 14933.1366
325 | 36.5233 | 35.8136 | 0.70978 | 35.6395 | 35.8136 | 35.8509 | 35.8883 | 35.9257 | 35.9632 | 36.0007 | 36.0382 | 36.0757 | 36.1132 | 36.1507 | 36.1882 | 36.2257 | 36.2631 | 36.3005 | 36.3378 | 36.3751 | 36.4123 | 36.4494 | 36.4864 | 36.5233 | 35.0298 | 35.0599 | 35.0903 | 35.1209 | 35.1518 | 35.1829 | 35.2143 | 35.2459 | 35.2777 | 35.3097 | 35.3419 | 35.3743 | 35.4069 | 35.4397 | 35.4726 | 35.5057 | 35.5389 | 35.5723 | 35.6058 | 35.6395 | 36.1691 | cruise | 0.28659 | 0.002741 | 0.89082 | 65116.7374 | 50212.1948 | 14904.5426
326 | 36.5206 | 35.812 | 0.70866 | 35.6383 | 35.812 | 35.8492 | 35.8865 | 35.9239 | 35.9613 | 35.9987 | 36.0361 | 36.0736 | 36.1111 | 36.1485 | 36.1859 | 36.2233 | 36.2607 | 36.298 | 36.3353 | 36.3725 | 36.4097 | 36.4467 | 36.4837 | 36.5206 | 35.0298 | 35.0598 | 35.0901 | 35.1207 | 35.1515 | 35.1826 | 35.2139 | 35.2454 | 35.2772 | 35.3091 | 35.3413 | 35.3736 | 35.4061 | 35.4388 | 35.4717 | 35.5047 | 35.5379 | 35.5712 | 35.6047 | 35.6383 | 36.1669 | cruise | 0.2867 | 0.002741 | 0.89356 | 65208.446 | 50332.2339 | 14876.2121
327 | 36.5179 | 35.8104 | 0.70753 | 35.6371 | 35.8104 | 35.8476 | 35.8848 | 35.9221 | 35.9594 | 35.9968 | 36.0341 | 36.0715 | 36.1089 | 36.1463 | 36.1837 | 36.221 | 36.2583 | 36.2956 | 36.3328 | 36.37 | 36.4071 | 36.4441 | 36.4811 | 36.5179 | 35.0297 | 35.0597 | 35.09 | 35.1205 | 35.1512 | 35.1822 | 35.2135 | 35.2449 | 35.2766 | 35.3085 | 35.3406 | 35.3729 | 35.4053 | 35.438 | 35.4708 | 35.5038 | 35.5369 | 35.5702 | 35.6036 | 35.6371 | 36.1647 | cruise | 0.28682 | 0.002741 | 0.8963 | 65300.191 | 50452.048 | 14848.143
328 | 36.5153 | 35.8088 | 0.70641 | 35.6359 | 35.8088 | 35.8459 | 35.8831 | 35.9203 | 35.9575 | 35.9948 | 36.0321 | 36.0695 | 36.1068 | 36.1441 | 36.1814 | 36.2187 | 36.256 | 36.2932 | 36.3304 | 36.3675 | 36.4045 | 36.4415 | 36.4784 | 36.5153 | 35.0297 | 35.0596 | 35.0898 | 35.1202 | 35.1509 | 35.1819 | 35.2131 | 35.2445 | 35.2761 | 35.3079 | 35.3399 | 35.3722 | 35.4046 | 35.4371 | 35.4699 | 35.5028 | 35.5359 | 35.5691 | 35.6024 | 35.6359 | 36.1625 | cruise | 0.28693 | 0.002741 | 0.89905 | 65391.9727 | 50571.639 | 14820.3337
329 | 36.5126 | 35.8073 | 0.70528 | 35.6347 | 35.8073 | 35.8443 | 35.8814 | 35.9185 | 35.9557 | 35.9929 | 36.0302 | 36.0674 | 36.1047 | 36.1419 | 36.1792 | 36.2164 | 36.2536 | 36.2908 | 36.3279 | 36.365 | 36.402 | 36.4389 | 36.4758 | 36.5126 | 35.0296 | 35.0595 | 35.0896 | 35.12 | 35.1507 | 35.1815 | 35.2127 | 35.244 | 35.2756 | 35.3073 | 35.3393 | 35.3714 | 35.4038 | 35.4363 | 35.469 | 35.5019 | 35.5349 | 35.568 | 35.6013 | 35.6347 | 36.1603 | cruise | 0.28705 | 0.002741 | 0.90179 | 65483.7913 | 50691.009 | 14792.7823
330 | 36.51 | 35.8058 | 0.70416 | 35.6336 | 35.8058 | 35.8427 | 35.8797 | 35.9168 | 35.9539 | 35.991 | 36.0282 | 36.0654 | 36.1026 | 36.1398 | 36.177 | 36.2141 | 36.2513 | 36.2884 | 36.3255 | 36.3625 | 36.3995 | 36.4364 | 36.4732 | 36.51 | 35.0295 | 35.0594 | 35.0894 | 35.1198 | 35.1504 | 35.1812 | 35.2122 | 35.2435 | 35.275 | 35.3067 | 35.3386 | 35.3707 | 35.403 | 35.4355 | 35.4681 | 35.5009 | 35.5339 | 35.567 | 35.6002 | 35.6336 | 36.1582 | cruise | 0.28716 | 0.002741 | 0.90453 | 65575.6469 | 50810.16 | 14765.4869
331 | 36.5073 | 35.8043 | 0.70303 | 35.6324 | 35.8043 | 35.8412 | 35.8781 | 35.9151 | 35.9521 | 35.9892 | 36.0263 | 36.0634 | 36.1005 | 36.1377 | 36.1748 | 36.2119 | 36.249 | 36.2861 | 36.3231 | 36.3601 | 36.397 | 36.4338 | 36.4706 | 36.5073 | 35.0295 | 35.0593 | 35.0893 | 35.1196 | 35.1501 | 35.1808 | 35.2118 | 35.2431 | 35.2745 | 35.3062 | 35.338 | 35.3701 | 35.4023 | 35.4347 | 35.4673 | 35.5 | 35.5329 | 35.5659 | 35.5991 | 35.6324 | 36.1561 | cruise | 0.28728 | 0.002741 | 0.90727 | 65667.5396 | 50929.0938 | 14738.4458
332 | 36.5047 | 35.8028 | 0.70191 | 35.6313 | 35.8028 | 35.8396 | 35.8764 | 35.9133 | 35.9503 | 35.9873 | 36.0243 | 36.0614 | 36.0985 | 36.1355 | 36.1726 | 36.2097 | 36.2467 | 36.2837 | 36.3207 | 36.3576 | 36.3945 | 36.4313 | 36.4681 | 36.5047 | 35.0294 | 35.0591 | 35.0891 | 35.1193 | 35.1498 | 35.1805 | 35.2115 | 35.2426 | 35.274 | 35.3056 | 35.3374 | 35.3694 | 35.4015 | 35.4339 | 35.4664 | 35.4991 | 35.5319 | 35.5649 | 35.598 | 35.6313 | 36.154 | cruise | 0.2874 | 0.002741 | 0.91001 | 65759.4696 | 51047.8126 | 14711.657
333 | 36.5022 | 35.8014 | 0.70079 | 35.6301 | 35.8014 | 35.8381 | 35.8748 | 35.9117 | 35.9485 | 35.9855 | 36.0224 | 36.0594 | 36.0964 | 36.1335 | 36.1705 | 36.2075 | 36.2445 | 36.2814 | 36.3183 | 36.3552 | 36.3921 | 36.4288 | 36.4655 | 36.5022 | 35.0294 | 35.059 | 35.0889 | 35.1191 | 35.1495 | 35.1802 | 35.2111 | 35.2422 | 35.2735 | 35.305 | 35.3368 | 35.3687 | 35.4008 | 35.4331 | 35.4656 | 35.4982 | 35.5309 | 35.5639 | 35.5969 | 35.6301 | 36.1519 | cruise | 0.28752 | 0.002741 | 0.91275 | 65851.437 | 51166.3181 | 14685.1189
334 | 36.4996 | 35.7999 | 0.69966 | 35.629 | 35.7999 | 35.8366 | 35.8732 | 35.91 | 35.9468 | 35.9837 | 36.0206 | 36.0575 | 36.0944 | 36.1314 | 36.1683 | 36.2053 | 36.2422 | 36.2791 | 36.316 | 36.3528 | 36.3896 | 36.4263 | 36.463 | 36.4996 | 35.0293 | 35.0589 | 35.0888 | 35.1189 | 35.1493 | 35.1799 | 35.2107 | 35.2417 | 35.273 | 35.3045 | 35.3361 | 35.368 | 35.4001 | 35.4323 | 35.4647 | 35.4973 | 35.53 | 35.5629 | 35.5959 | 35.629 | 36.1498 | cruise | 0.28763 | 0.002741 | 0.91549 | 65943.442 | 51284.6125 | 14658.8295
335 | 36.4971 | 35.7985 | 0.69854 | 35.6279 | 35.7985 | 35.8351 | 35.8717 | 35.9083 | 35.9451 | 35.9819 | 36.0187 | 36.0556 | 36.0924 | 36.1293 | 36.1662 | 36.2031 | 36.24 | 36.2768 | 36.3137 | 36.3505 | 36.3872 | 36.4239 | 36.4605 | 36.4971 | 35.0293 | 35.0588 | 35.0886 | 35.1187 | 35.149 | 35.1795 | 35.2103 | 35.2413 | 35.2725 | 35.3039 | 35.3355 | 35.3674 | 35.3993 | 35.4315 | 35.4639 | 35.4964 | 35.529 | 35.5619 | 35.5948 | 35.6279 | 36.1478 | cruise | 0.28775 | 0.002741 | 0.91823 | 66035.4847 | 51402.6975 | 14632.7872
336 | 36.4945 | 35.7971 | 0.69742 | 35.6268 | 35.7971 | 35.8336 | 35.8701 | 35.9067 | 35.9434 | 35.9801 | 36.0169 | 36.0537 | 36.0905 | 36.1273 | 36.1641 | 36.201 | 36.2378 | 36.2746 | 36.3114 | 36.3481 | 36.3848 | 36.4214 | 36.458 | 36.4945 | 35.0292 | 35.0587 | 35.0885 | 35.1185 | 35.1487 | 35.1792 | 35.2099 | 35.2409 | 35.272 | 35.3034 | 35.3349 | 35.3667 | 35.3986 | 35.4308 | 35.463 | 35.4955 | 35.5281 | 35.5609 | 35.5938 | 35.6268 | 36.1458 | cruise | 0.28787 | 0.002741 | 0.92097 | 66127.5652 | 51520.5751 | 14606.99
337 | 36.492 | 35.7957 | 0.6963 | 35.6257 | 35.7957 | 35.8321 | 35.8686 | 35.9051 | 35.9417 | 35.9784 | 36.015 | 36.0518 | 36.0885 | 36.1253 | 36.1621 | 36.1988 | 36.2356 | 36.2724 | 36.3091 | 36.3458 | 36.3824 | 36.419 | 36.4556 | 36.492 | 35.0292 | 35.0586 | 35.0883 | 35.1183 | 35.1485 | 35.1789 | 35.2096 | 35.2404 | 35.2715 | 35.3028 | 35.3343 | 35.366 | 35.3979 | 35.43 | 35.4622 | 35.4946 | 35.5272 | 35.5599 | 35.5927 | 35.6257 | 36.1437 | cruise | 0.28799 | 0.002741 | 0.92371 | 66219.6835 | 51638.2472 | 14581.4362
338 | 36.4896 | 35.7944 | 0.69518 | 35.6246 | 35.7944 | 35.8307 | 35.8671 | 35.9035 | 35.94 | 35.9766 | 36.0132 | 36.0499 | 36.0866 | 36.1233 | 36.16 | 36.1967 | 36.2334 | 36.2701 | 36.3068 | 36.3435 | 36.3801 | 36.4166 | 36.4531 | 36.4896 | 35.0291 | 35.0585 | 35.0882 | 35.1181 | 35.1482 | 35.1786 | 35.2092 | 35.24 | 35.2711 | 35.3023 | 35.3338 | 35.3654 | 35.3972 | 35.4292 | 35.4614 | 35.4938 | 35.5263 | 35.5589 | 35.5917 | 35.6246 | 36.1418 | cruise | 0.28811 | 0.002741 | 0.92646 | 66311.8398 | 51755.7157 | 14556.1241
339 | 36.4871 | 35.793 | 0.69406 | 35.6235 | 35.793 | 35.8292 | 35.8656 | 35.9019 | 35.9384 | 35.9749 | 36.0115 | 36.0481 | 36.0847 | 36.1213 | 36.158 | 36.1946 | 36.2313 | 36.268 | 36.3046 | 36.3412 | 36.3777 | 36.4142 | 36.4507 | 36.4871 | 35.0291 | 35.0584 | 35.088 | 35.1179 | 35.1479 | 35.1783 | 35.2088 | 35.2396 | 35.2706 | 35.3018 | 35.3332 | 35.3648 | 35.3965 | 35.4285 | 35.4606 | 35.4929 | 35.5253 | 35.5579 | 35.5907 | 35.6235 | 36.1398 | cruise | 0.28823 | 0.002741 | 0.9292 | 66404.0341 | 51872.9824 | 14531.0517
340 | 36.4846 | 35.7917 | 0.69294 | 35.6225 | 35.7917 | 35.8278 | 35.8641 | 35.9004 | 35.9368 | 35.9732 | 36.0097 | 36.0462 | 36.0828 | 36.1194 | 36.156 | 36.1926 | 36.2292 | 36.2658 | 36.3023 | 36.3389 | 36.3754 | 36.4119 | 36.4483 | 36.4846 | 35.029 | 35.0583 | 35.0879 | 35.1177 | 35.1477 | 35.178 | 35.2085 | 35.2392 | 35.2701 | 35.3013 | 35.3326 | 35.3641 | 35.3958 | 35.4277 | 35.4598 | 35.492 | 35.5244 | 35.557 | 35.5897 | 35.6225 | 36.1378 | cruise | 0.28835 | 0.002741 | 0.93194 | 66496.2666 | 51990.0492 | 14506.2174
341 | 36.4822 | 35.7904 | 0.69183 | 35.6214 | 35.7904 | 35.8265 | 35.8626 | 35.8988 | 35.9352 | 35.9715 | 36.008 | 36.0444 | 36.0809 | 36.1174 | 36.154 | 36.1905 | 36.2271 | 36.2636 | 36.3001 | 36.3366 | 36.3731 | 36.4095 | 36.4459 | 36.4822 | 35.029 | 35.0582 | 35.0877 | 35.1175 | 35.1474 | 35.1777 | 35.2081 | 35.2388 | 35.2696 | 35.3007 | 35.332 | 35.3635 | 35.3952 | 35.427 | 35.459 | 35.4912 | 35.5235 | 35.556 | 35.5887 | 35.6214 | 36.1359 | cruise | 0.28847 | 0.002741 | 0.93468 | 66588.5373 | 52106.9179 | 14481.6194
342 | 36.4798 | 35.7891 | 0.69071 | 35.6204 | 35.7891 | 35.8251 | 35.8612 | 35.8973 | 35.9336 | 35.9699 | 36.0062 | 36.0426 | 36.0791 | 36.1155 | 36.152 | 36.1885 | 36.225 | 36.2615 | 36.2979 | 36.3344 | 36.3708 | 36.4072 | 36.4435 | 36.4798 | 35.0289 | 35.0581 | 35.0876 | 35.1173 | 35.1472 | 35.1774 | 35.2078 | 35.2384 | 35.2692 | 35.3002 | 35.3315 | 35.3629 | 35.3945 | 35.4263 | 35.4582 | 35.4904 | 35.5227 | 35.5551 | 35.5877 | 35.6204 | 36.134 | cruise | 0.28859 | 0.002741 | 0.93742 | 66680.8463 | 52223.5904 | 14457.2559
343 | 36.4774 | 35.7878 | 0.6896 | 35.6193 | 35.7878 | 35.8237 | 35.8597 | 35.8958 | 35.932 | 35.9682 | 36.0045 | 36.0409 | 36.0772 | 36.1136 | 36.1501 | 36.1865 | 36.2229 | 36.2594 | 36.2958 | 36.3322 | 36.3685 | 36.4049 | 36.4412 | 36.4774 | 35.0289 | 35.058 | 35.0874 | 35.1171 | 35.147 | 35.1771 | 35.2074 | 35.238 | 35.2687 | 35.2997 | 35.3309 | 35.3623 | 35.3938 | 35.4256 | 35.4575 | 35.4895 | 35.5218 | 35.5542 | 35.5867 | 35.6193 | 36.1321 | cruise | 0.28871 | 0.002741 | 0.94016 | 66773.1936 | 52340.0684 | 14433.1251
344 | 36.475 | 35.7865 | 0.68849 | 35.6183 | 35.7865 | 35.8224 | 35.8583 | 35.8943 | 35.9304 | 35.9666 | 36.0028 | 36.0391 | 36.0754 | 36.1118 | 36.1481 | 36.1845 | 36.2209 | 36.2573 | 36.2936 | 36.33 | 36.3663 | 36.4026 | 36.4388 | 36.475 | 35.0288 | 35.0579 | 35.0873 | 35.1169 | 35.1467 | 35.1768 | 35.2071 | 35.2376 | 35.2683 | 35.2992 | 35.3303 | 35.3617 | 35.3932 | 35.4249 | 35.4567 | 35.4887 | 35.5209 | 35.5532 | 35.5857 | 35.6183 | 36.1302 | cruise | 0.28883 | 0.002741 | 0.9429 | 66865.5792 | 52456.3539 | 14409.2254
345 | 36.4727 | 35.7853 | 0.68738 | 35.6173 | 35.7853 | 35.8211 | 35.8569 | 35.8929 | 35.9289 | 35.965 | 36.0012 | 36.0374 | 36.0736 | 36.1099 | 36.1462 | 36.1825 | 36.2188 | 36.2552 | 36.2915 | 36.3278 | 36.3641 | 36.4003 | 36.4365 | 36.4727 | 35.0288 | 35.0578 | 35.0871 | 35.1167 | 35.1465 | 35.1765 | 35.2067 | 35.2372 | 35.2679 | 35.2987 | 35.3298 | 35.3611 | 35.3925 | 35.4242 | 35.456 | 35.4879 | 35.52 | 35.5523 | 35.5847 | 35.6173 | 36.1284 | cruise | 0.28895 | 0.002741 | 0.94564 | 66958.0033 | 52572.4485 | 14385.5549
346 | 36.4703 | 35.7841 | 0.68627 | 35.6163 | 35.7841 | 35.8198 | 35.8555 | 35.8914 | 35.9274 | 35.9634 | 35.9995 | 36.0356 | 36.0718 | 36.1081 | 36.1443 | 36.1806 | 36.2168 | 36.2531 | 36.2894 | 36.3256 | 36.3619 | 36.3981 | 36.4342 | 36.4703 | 35.0287 | 35.0578 | 35.087 | 35.1165 | 35.1462 | 35.1762 | 35.2064 | 35.2368 | 35.2674 | 35.2982 | 35.3293 | 35.3605 | 35.3919 | 35.4235 | 35.4552 | 35.4871 | 35.5192 | 35.5514 | 35.5838 | 35.6163 | 36.1265 | cruise | 0.28907 | 0.002741 | 0.94838 | 67050.4659 | 52688.354 | 14362.1119
347 | 36.468 | 35.7829 | 0.68516 | 35.6153 | 35.7829 | 35.8185 | 35.8542 | 35.89 | 35.9259 | 35.9618 | 35.9979 | 36.0339 | 36.0701 | 36.1062 | 36.1424 | 36.1786 | 36.2148 | 36.2511 | 36.2873 | 36.3235 | 36.3597 | 36.3958 | 36.4319 | 36.468 | 35.0287 | 35.0577 | 35.0869 | 35.1163 | 35.146 | 35.1759 | 35.2061 | 35.2364 | 35.267 | 35.2978 | 35.3287 | 35.3599 | 35.3912 | 35.4228 | 35.4545 | 35.4863 | 35.5184 | 35.5505 | 35.5828 | 35.6153 | 36.1247 | cruise | 0.28919 | 0.002741 | 0.95112 | 67142.9669 | 52804.0722 | 14338.8947
348 | 36.4657 | 35.7817 | 0.68406 | 35.6143 | 35.7817 | 35.8172 | 35.8528 | 35.8886 | 35.9244 | 35.9603 | 35.9962 | 36.0323 | 36.0683 | 36.1044 | 36.1406 | 36.1767 | 36.2129 | 36.249 | 36.2852 | 36.3214 | 36.3575 | 36.3936 | 36.4297 | 36.4657 | 35.0287 | 35.0576 | 35.0867 | 35.1161 | 35.1458 | 35.1756 | 35.2057 | 35.236 | 35.2666 | 35.2973 | 35.3282 | 35.3593 | 35.3906 | 35.4221 | 35.4537 | 35.4855 | 35.5175 | 35.5496 | 35.5819 | 35.6143 | 36.1229 | cruise | 0.28931 | 0.002741 | 0.95387 | 67235.5064 | 52919.6049 | 14315.9016
349 | 36.4634 | 35.7805 | 0.68295 | 35.6133 | 35.7805 | 35.8159 | 35.8515 | 35.8872 | 35.9229 | 35.9588 | 35.9946 | 36.0306 | 36.0666 | 36.1026 | 36.1387 | 36.1748 | 36.2109 | 36.247 | 36.2831 | 36.3192 | 36.3553 | 36.3914 | 36.4274 | 36.4634 | 35.0286 | 35.0575 | 35.0866 | 35.116 | 35.1455 | 35.1754 | 35.2054 | 35.2357 | 35.2661 | 35.2968 | 35.3277 | 35.3587 | 35.39 | 35.4214 | 35.453 | 35.4848 | 35.5167 | 35.5488 | 35.581 | 35.6133 | 36.1211 | cruise | 0.28943 | 0.002741 | 0.95661 | 67328.0846 | 53034.9537 | 14293.1308
350 | 36.4612 | 35.7793 | 0.68185 | 35.6124 | 35.7793 | 35.8147 | 35.8502 | 35.8858 | 35.9215 | 35.9572 | 35.9931 | 36.0289 | 36.0649 | 36.1009 | 36.1369 | 36.1729 | 36.209 | 36.245 | 36.2811 | 36.3172 | 36.3532 | 36.3892 | 36.4252 | 36.4612 | 35.0286 | 35.0574 | 35.0865 | 35.1158 | 35.1453 | 35.1751 | 35.2051 | 35.2353 | 35.2657 | 35.2963 | 35.3272 | 35.3582 | 35.3894 | 35.4207 | 35.4523 | 35.484 | 35.5159 | 35.5479 | 35.5801 | 35.6124 | 36.1194 | cruise | 0.28955 | 0.002741 | 0.95935 | 67420.7012 | 53150.1205 | 14270.5807
351 | 36.4589 | 35.7782 | 0.68075 | 35.6114 | 35.7782 | 35.8135 | 35.8489 | 35.8844 | 35.92 | 35.9557 | 35.9915 | 36.0273 | 36.0632 | 36.0991 | 36.1351 | 36.171 | 36.207 | 36.2431 | 36.2791 | 36.3151 | 36.3511 | 36.3871 | 36.423 | 36.4589 | 35.0285 | 35.0573 | 35.0863 | 35.1156 | 35.1451 | 35.1748 | 35.2048 | 35.2349 | 35.2653 | 35.2959 | 35.3266 | 35.3576 | 35.3888 | 35.4201 | 35.4516 | 35.4832 | 35.5151 | 35.547 | 35.5792 | 35.6114 | 36.1176 | cruise | 0.28967 | 0.002741 | 0.96209 | 67513.3565 | 53265.1069 | 14248.2495
352 | 36.4567 | 35.777 | 0.67966 | 35.6105 | 35.777 | 35.8123 | 35.8476 | 35.8831 | 35.9186 | 35.9542 | 35.9899 | 36.0257 | 36.0615 | 36.0974 | 36.1333 | 36.1692 | 36.2051 | 36.2411 | 36.2771 | 36.313 | 36.349 | 36.3849 | 36.4208 | 36.4567 | 35.0285 | 35.0572 | 35.0862 | 35.1154 | 35.1449 | 35.1746 | 35.2045 | 35.2346 | 35.2649 | 35.2954 | 35.3261 | 35.3571 | 35.3882 | 35.4194 | 35.4509 | 35.4825 | 35.5143 | 35.5462 | 35.5783 | 35.6105 | 36.1159 | cruise | 0.28979 | 0.002741 | 0.96483 | 67606.0503 | 53379.9147 | 14226.1356
353 | 36.4545 | 35.7759 | 0.67856 | 35.6095 | 35.7759 | 35.8111 | 35.8464 | 35.8817 | 35.9172 | 35.9528 | 35.9884 | 36.0241 | 36.0599 | 36.0957 | 36.1315 | 36.1674 | 36.2033 | 36.2392 | 36.2751 | 36.311 | 36.3469 | 36.3828 | 36.4186 | 36.4545 | 35.0285 | 35.0571 | 35.0861 | 35.1153 | 35.1447 | 35.1743 | 35.2041 | 35.2342 | 35.2645 | 35.295 | 35.3256 | 35.3565 | 35.3876 | 35.4188 | 35.4502 | 35.4817 | 35.5135 | 35.5453 | 35.5774 | 35.6095 | 36.1142 | cruise | 0.28991 | 0.002741 | 0.96757 | 67698.7827 | 53494.5454 | 14204.2373
354 | 36.4523 | 35.7748 | 0.67747 | 35.6086 | 35.7748 | 35.8099 | 35.8451 | 35.8804 | 35.9158 | 35.9513 | 35.9869 | 36.0225 | 36.0582 | 36.094 | 36.1297 | 36.1656 | 36.2014 | 36.2372 | 36.2731 | 36.309 | 36.3448 | 36.3807 | 36.4165 | 36.4523 | 35.0284 | 35.0571 | 35.086 | 35.1151 | 35.1445 | 35.174 | 35.2038 | 35.2339 | 35.2641 | 35.2945 | 35.3251 | 35.356 | 35.387 | 35.4181 | 35.4495 | 35.481 | 35.5127 | 35.5445 | 35.5765 | 35.6086 | 36.1125 | cruise | 0.29003 | 0.002741 | 0.97031 | 67791.5537 | 53609.0008 | 14182.5529
355 | 36.4501 | 35.7737 | 0.67638 | 35.6077 | 35.7737 | 35.8087 | 35.8439 | 35.8791 | 35.9145 | 35.9499 | 35.9854 | 36.021 | 36.0566 | 36.0923 | 36.128 | 36.1638 | 36.1995 | 36.2353 | 36.2711 | 36.307 | 36.3428 | 36.3786 | 36.4143 | 36.4501 | 35.0284 | 35.057 | 35.0858 | 35.1149 | 35.1442 | 35.1738 | 35.2035 | 35.2335 | 35.2637 | 35.2941 | 35.3247 | 35.3554 | 35.3864 | 35.4175 | 35.4488 | 35.4803 | 35.5119 | 35.5437 | 35.5756 | 35.6077 | 36.1108 | cruise | 0.29015 | 0.002741 | 0.97305 | 67884.3633 | 53723.2826 | 14161.0807
356 | 36.4479 | 35.7726 | 0.67529 | 35.6068 | 35.7726 | 35.8076 | 35.8427 | 35.8778 | 35.9131 | 35.9485 | 35.9839 | 36.0194 | 36.055 | 36.0906 | 36.1263 | 36.162 | 36.1977 | 36.2335 | 36.2692 | 36.305 | 36.3407 | 36.3765 | 36.4122 | 36.4479 | 35.0283 | 35.0569 | 35.0857 | 35.1148 | 35.144 | 35.1735 | 35.2032 | 35.2332 | 35.2633 | 35.2936 | 35.3242 | 35.3549 | 35.3858 | 35.4169 | 35.4481 | 35.4795 | 35.5111 | 35.5429 | 35.5747 | 35.6068 | 36.1091 | cruise | 0.29027 | 0.002741 | 0.97579 | 67977.2115 | 53837.3924 | 14139.8192
357 | 36.4458 | 35.7716 | 0.67421 | 35.6058 | 35.7716 | 35.8065 | 35.8415 | 35.8766 | 35.9118 | 35.9471 | 35.9824 | 36.0179 | 36.0534 | 36.089 | 36.1246 | 36.1602 | 36.1959 | 36.2316 | 36.2673 | 36.303 | 36.3387 | 36.3744 | 36.4101 | 36.4458 | 35.0283 | 35.0568 | 35.0856 | 35.1146 | 35.1438 | 35.1733 | 35.203 | 35.2328 | 35.2629 | 35.2932 | 35.3237 | 35.3544 | 35.3852 | 35.4163 | 35.4475 | 35.4788 | 35.5104 | 35.542 | 35.5739 | 35.6058 | 36.1075 | cruise | 0.29039 | 0.002741 | 0.97853 | 68070.0983 | 53951.3318 | 14118.7665
358 | 36.4437 | 35.7705 | 0.67312 | 35.6049 | 35.7705 | 35.8053 | 35.8403 | 35.8753 | 35.9105 | 35.9457 | 35.981 | 36.0164 | 36.0518 | 36.0873 | 36.1229 | 36.1585 | 36.1941 | 36.2297 | 36.2654 | 36.3011 | 36.3367 | 36.3724 | 36.408 | 36.4437 | 35.0283 | 35.0567 | 35.0855 | 35.1144 | 35.1436 | 35.173 | 35.2027 | 35.2325 | 35.2625 | 35.2928 | 35.3232 | 35.3538 | 35.3847 | 35.4156 | 35.4468 | 35.4781 | 35.5096 | 35.5412 | 35.573 | 35.6049 | 36.1058 | cruise | 0.29051 | 0.002741 | 0.98128 | 68163.0236 | 54065.1024 | 14097.9211
359 | 36.4415 | 35.7695 | 0.67204 | 35.6041 | 35.7695 | 35.8042 | 35.8391 | 35.8741 | 35.9091 | 35.9443 | 35.9796 | 36.0149 | 36.0503 | 36.0857 | 36.1212 | 36.1567 | 36.1923 | 36.2279 | 36.2635 | 36.2991 | 36.3347 | 36.3704 | 36.406 | 36.4415 | 35.0282 | 35.0567 | 35.0854 | 35.1143 | 35.1434 | 35.1728 | 35.2024 | 35.2322 | 35.2622 | 35.2924 | 35.3228 | 35.3533 | 35.3841 | 35.415 | 35.4461 | 35.4774 | 35.5089 | 35.5404 | 35.5722 | 35.6041 | 36.1042 | cruise | 0.29063 | 0.002741 | 0.98402 | 68255.9874 | 54178.7059 | 14077.2815
360 | 36.4394 | 35.7685 | 0.67097 | 35.6032 | 35.7685 | 35.8031 | 35.8379 | 35.8728 | 35.9079 | 35.943 | 35.9781 | 36.0134 | 36.0487 | 36.0841 | 36.1195 | 36.155 | 36.1905 | 36.2261 | 36.2616 | 36.2972 | 36.3328 | 36.3683 | 36.4039 | 36.4394 | 35.0282 | 35.0566 | 35.0852 | 35.1141 | 35.1432 | 35.1726 | 35.2021 | 35.2318 | 35.2618 | 35.2919 | 35.3223 | 35.3528 | 35.3835 | 35.4144 | 35.4455 | 35.4767 | 35.5081 | 35.5397 | 35.5713 | 35.6032 | 36.1026 | cruise | 0.29075 | 0.002741 | 0.98676 | 68348.9897 | 54292.1439 | 14056.8458
361 | 36.4374 | 35.7675 | 0.66989 | 35.6023 | 35.7675 | 35.8021 | 35.8368 | 35.8716 | 35.9066 | 35.9416 | 35.9767 | 36.0119 | 36.0472 | 36.0825 | 36.1179 | 36.1533 | 36.1888 | 36.2243 | 36.2598 | 36.2953 | 36.3308 | 36.3663 | 36.4019 | 36.4374 | 35.0281 | 35.0565 | 35.0851 | 35.114 | 35.143 | 35.1723 | 35.2018 | 35.2315 | 35.2614 | 35.2915 | 35.3218 | 35.3523 | 35.383 | 35.4138 | 35.4449 | 35.476 | 35.5074 | 35.5389 | 35.5705 | 35.6023 | 36.101 | cruise | 0.29087 | 0.002741 | 0.9895 | 68442.0306 | 54405.418 | 14036.6126
362 | 36.4353 | 35.7665 | 0.66882 | 35.6014 | 35.7665 | 35.801 | 35.8357 | 35.8704 | 35.9053 | 35.9403 | 35.9753 | 36.0105 | 36.0457 | 36.081 | 36.1163 | 36.1516 | 36.187 | 36.2225 | 36.2579 | 36.2934 | 36.3289 | 36.3644 | 36.3998 | 36.4353 | 35.0281 | 35.0564 | 35.085 | 35.1138 | 35.1428 | 35.1721 | 35.2015 | 35.2312 | 35.2611 | 35.2911 | 35.3214 | 35.3518 | 35.3824 | 35.4133 | 35.4442 | 35.4754 | 35.5067 | 35.5381 | 35.5697 | 35.6014 | 36.0994 | cruise | 0.29099 | 0.002741 | 0.99224 | 68535.1098 | 54518.5297 | 14016.5802
363 | 36.4333 | 35.7655 | 0.66775 | 35.6006 | 35.7655 | 35.8 | 35.8346 | 35.8693 | 35.9041 | 35.939 | 35.974 | 36.009 | 36.0442 | 36.0794 | 36.1147 | 36.15 | 36.1853 | 36.2207 | 36.2561 | 36.2915 | 36.327 | 36.3624 | 36.3978 | 36.4333 | 35.0281 | 35.0564 | 35.0849 | 35.1137 | 35.1426 | 35.1718 | 35.2013 | 35.2309 | 35.2607 | 35.2907 | 35.3209 | 35.3513 | 35.3819 | 35.4127 | 35.4436 | 35.4747 | 35.5059 | 35.5373 | 35.5689 | 35.6006 | 36.0979 | cruise | 0.29111 | 0.002741 | 0.99498 | 68628.2275 | 54631.4806 | 13996.747
364 | 36.4312 | 35.7645 | 0.66668 | 35.5997 | 35.7645 | 35.7989 | 35.8335 | 35.8681 | 35.9028 | 35.9377 | 35.9726 | 36.0076 | 36.0427 | 36.0779 | 36.1131 | 36.1483 | 36.1836 | 36.219 | 36.2543 | 36.2897 | 36.3251 | 36.3605 | 36.3958 | 36.4312 | 35.028 | 35.0563 | 35.0848 | 35.1135 | 35.1425 | 35.1716 | 35.201 | 35.2306 | 35.2603 | 35.2903 | 35.3205 | 35.3508 | 35.3814 | 35.4121 | 35.443 | 35.474 | 35.5052 | 35.5366 | 35.5681 | 35.5997 | 36.0963 | cruise | 0.29123 | 0.002741 | 0.99772 | 68721.3836 | 54744.2722 | 13977.1114
365 | 36.4292 | 35.7636 | 0.66562 | 35.5989 | 35.7636 | 35.7979 | 35.8324 | 35.8669 | 35.9016 | 35.9364 | 35.9713 | 36.0062 | 36.0412 | 36.0763 | 36.1115 | 36.1467 | 36.1819 | 36.2172 | 36.2525 | 36.2879 | 36.3232 | 36.3585 | 36.3939 | 36.4292 | 35.028 | 35.0562 | 35.0847 | 35.1134 | 35.1423 | 35.1714 | 35.2007 | 35.2303 | 35.26 | 35.2899 | 35.3201 | 35.3504 | 35.3809 | 35.4115 | 35.4424 | 35.4734 | 35.5045 | 35.5358 | 35.5673 | 35.5989 | 36.0948 | cruise | 0.29135 | 0.002741 | 1.0005 | 68814.578 | 54856.9061 | 13957.6719
366 | 36.4272 | 35.7627 | 0.66456 | 35.5981 | 35.7627 | 35.7969 | 35.8313 | 35.8658 | 35.9004 | 35.9351 | 35.9699 | 36.0048 | 36.0398 | 36.0748 | 36.1099 | 36.1451 | 36.1803 | 36.2155 | 36.2508 | 36.286 | 36.3213 | 36.3566 | 36.3919 | 36.4272 | 35.028 | 35.0562 | 35.0846 | 35.1132 | 35.1421 | 35.1712 | 35.2005 | 35.23 | 35.2596 | 35.2895 | 35.3196 | 35.3499 | 35.3803 | 35.411 | 35.4418 | 35.4727 | 35.5038 | 35.5351 | 35.5665 | 35.5981 | 36.0933 | cruise | 0.29147 | 0.002741 | 1.0032 | 68907.8108 | 54969.3838 | 13938.4269
367 | 36.4252 | 35.7617 | 0.6635 | 35.5973 | 35.7617 | 35.7959 | 35.8302 | 35.8647 | 35.8992 | 35.9339 | 35.9686 | 36.0035 | 36.0384 | 36.0733 | 36.1084 | 36.1435 | 36.1786 | 36.2138 | 36.249 | 36.2842 | 36.3195 | 36.3547 | 36.39 | 36.4252 | 35.0279 | 35.0561 | 35.0845 | 35.1131 | 35.1419 | 35.171 | 35.2002 | 35.2297 | 35.2593 | 35.2892 | 35.3192 | 35.3494 | 35.3798 | 35.4104 | 35.4412 | 35.4721 | 35.5031 | 35.5344 | 35.5657 | 35.5973 | 36.0918 | cruise | 0.29159 | 0.002741 | 1.0059 | 69001.0818 | 55081.7069 | 13919.3749
368 | 36.4233 | 35.7608 | 0.66245 | 35.5964 | 35.7608 | 35.7949 | 35.8292 | 35.8636 | 35.8981 | 35.9326 | 35.9673 | 36.0021 | 36.0369 | 36.0719 | 36.1069 | 36.1419 | 36.177 | 36.2121 | 36.2473 | 36.2824 | 36.3176 | 36.3528 | 36.3881 | 36.4233 | 35.0279 | 35.056 | 35.0844 | 35.1129 | 35.1417 | 35.1707 | 35.1999 | 35.2294 | 35.259 | 35.2888 | 35.3188 | 35.349 | 35.3793 | 35.4099 | 35.4406 | 35.4714 | 35.5025 | 35.5336 | 35.565 | 35.5964 | 36.0903 | cruise | 0.29171 | 0.002741 | 1.0087 | 69094.391 | 55193.8768 | 13900.5142
369 | 36.4213 | 35.7599 | 0.66139 | 35.5956 | 35.7599 | 35.794 | 35.8282 | 35.8625 | 35.8969 | 35.9314 | 35.966 | 36.0008 | 36.0355 | 36.0704 | 36.1053 | 36.1403 | 36.1754 | 36.2104 | 36.2455 | 36.2807 | 36.3158 | 36.351 | 36.3861 | 36.4213 | 35.0279 | 35.056 | 35.0843 | 35.1128 | 35.1416 | 35.1705 | 35.1997 | 35.2291 | 35.2586 | 35.2884 | 35.3184 | 35.3485 | 35.3788 | 35.4093 | 35.44 | 35.4708 | 35.5018 | 35.5329 | 35.5642 | 35.5956 | 36.0889 | cruise | 0.29183 | 0.002741 | 1.0114 | 69187.7384 | 55305.895 | 13881.8433
370 | 36.4194 | 35.759 | 0.66035 | 35.5948 | 35.759 | 35.793 | 35.8271 | 35.8614 | 35.8957 | 35.9302 | 35.9648 | 35.9994 | 36.0342 | 36.069 | 36.1038 | 36.1388 | 36.1737 | 36.2088 | 36.2438 | 36.2789 | 36.314 | 36.3491 | 36.3843 | 36.4194 | 35.0278 | 35.0559 | 35.0842 | 35.1127 | 35.1414 | 35.1703 | 35.1994 | 35.2288 | 35.2583 | 35.288 | 35.3179 | 35.348 | 35.3783 | 35.4088 | 35.4394 | 35.4702 | 35.5011 | 35.5322 | 35.5634 | 35.5948 | 36.0874 | cruise | 0.29195 | 0.002741 | 1.0142 | 69281.1239 | 55417.7631 | 13863.3608
371 | 36.4175 | 35.7582 | 0.6593 | 35.594 | 35.7582 | 35.7921 | 35.8261 | 35.8603 | 35.8946 | 35.929 | 35.9635 | 35.9981 | 36.0328 | 36.0675 | 36.1024 | 36.1372 | 36.1722 | 36.2071 | 36.2421 | 36.2772 | 36.3122 | 36.3473 | 36.3824 | 36.4175 | 35.0278 | 35.0558 | 35.0841 | 35.1125 | 35.1412 | 35.1701 | 35.1992 | 35.2285 | 35.258 | 35.2877 | 35.3175 | 35.3476 | 35.3778 | 35.4082 | 35.4388 | 35.4695 | 35.5004 | 35.5315 | 35.5627 | 35.594 | 36.086 | cruise | 0.29207 | 0.002741 | 1.0169 | 69374.5474 | 55529.4824 | 13845.065
372 | 36.4156 | 35.7573 | 0.65826 | 35.5933 | 35.7573 | 35.7912 | 35.8251 | 35.8593 | 35.8935 | 35.9278 | 35.9623 | 35.9968 | 36.0314 | 36.0661 | 36.1009 | 36.1357 | 36.1706 | 36.2055 | 36.2405 | 36.2754 | 36.3105 | 36.3455 | 36.3805 | 36.4156 | 35.0278 | 35.0558 | 35.084 | 35.1124 | 35.141 | 35.1699 | 35.1989 | 35.2282 | 35.2577 | 35.2873 | 35.3171 | 35.3471 | 35.3773 | 35.4077 | 35.4382 | 35.4689 | 35.4998 | 35.5308 | 35.562 | 35.5933 | 36.0846 | cruise | 0.29219 | 0.002741 | 1.0196 | 69468.009 | 55641.0545 | 13826.9545
373 | 36.4137 | 35.7564 | 0.65722 | 35.5925 | 35.7564 | 35.7902 | 35.8242 | 35.8582 | 35.8924 | 35.9267 | 35.9611 | 35.9955 | 36.0301 | 36.0647 | 36.0994 | 36.1342 | 36.169 | 36.2039 | 36.2388 | 36.2737 | 36.3087 | 36.3437 | 36.3787 | 36.4137 | 35.0277 | 35.0557 | 35.0839 | 35.1123 | 35.1409 | 35.1697 | 35.1987 | 35.2279 | 35.2573 | 35.2869 | 35.3167 | 35.3467 | 35.3769 | 35.4072 | 35.4377 | 35.4683 | 35.4991 | 35.5301 | 35.5612 | 35.5925 | 36.0832 | cruise | 0.2923 | 0.002741 | 1.0224 | 69561.5085 | 55752.4807 | 13809.0277
374 | 36.4118 | 35.7556 | 0.65619 | 35.5917 | 35.7556 | 35.7893 | 35.8232 | 35.8572 | 35.8913 | 35.9255 | 35.9598 | 35.9943 | 36.0288 | 36.0633 | 36.098 | 36.1327 | 36.1675 | 36.2023 | 36.2371 | 36.272 | 36.307 | 36.3419 | 36.3768 | 36.4118 | 35.0277 | 35.0556 | 35.0838 | 35.1121 | 35.1407 | 35.1695 | 35.1985 | 35.2276 | 35.257 | 35.2866 | 35.3163 | 35.3463 | 35.3764 | 35.4067 | 35.4371 | 35.4677 | 35.4985 | 35.5294 | 35.5605 | 35.5917 | 36.0818 | cruise | 0.29242 | 0.002741 | 1.0251 | 69655.0459 | 55863.7626 | 13791.2832
375 | 36.4099 | 35.7548 | 0.65515 | 35.591 | 35.7548 | 35.7884 | 35.8222 | 35.8562 | 35.8902 | 35.9244 | 35.9586 | 35.993 | 36.0274 | 36.062 | 36.0966 | 36.1312 | 36.1659 | 36.2007 | 36.2355 | 36.2704 | 36.3052 | 36.3401 | 36.375 | 36.4099 | 35.0277 | 35.0556 | 35.0837 | 35.112 | 35.1405 | 35.1693 | 35.1982 | 35.2274 | 35.2567 | 35.2862 | 35.3159 | 35.3458 | 35.3759 | 35.4062 | 35.4366 | 35.4671 | 35.4979 | 35.5288 | 35.5598 | 35.591 | 36.0804 | cruise | 0.29254 | 0.002741 | 1.0279 | 69748.6211 | 55974.9015 | 13773.7195
376 | 36.4081 | 35.754 | 0.65413 | 35.5902 | 35.754 | 35.7876 | 35.8213 | 35.8552 | 35.8892 | 35.9233 | 35.9575 | 35.9918 | 36.0261 | 36.0606 | 36.0951 | 36.1298 | 36.1644 | 36.1991 | 36.2339 | 36.2687 | 36.3035 | 36.3384 | 36.3732 | 36.4081 | 35.0276 | 35.0555 | 35.0836 | 35.1119 | 35.1404 | 35.1691 | 35.198 | 35.2271 | 35.2564 | 35.2859 | 35.3156 | 35.3454 | 35.3754 | 35.4056 | 35.436 | 35.4666 | 35.4972 | 35.5281 | 35.5591 | 35.5902 | 36.079 | cruise | 0.29266 | 0.002741 | 1.0306 | 69842.234 | 56085.8989 | 13756.3351
377 | 36.4063 | 35.7532 | 0.6531 | 35.5895 | 35.7532 | 35.7867 | 35.8204 | 35.8542 | 35.8881 | 35.9221 | 35.9563 | 35.9905 | 36.0248 | 36.0593 | 36.0937 | 36.1283 | 36.1629 | 36.1976 | 36.2323 | 36.267 | 36.3018 | 36.3366 | 36.3714 | 36.4063 | 35.0276 | 35.0555 | 35.0835 | 35.1118 | 35.1402 | 35.1689 | 35.1978 | 35.2268 | 35.2561 | 35.2855 | 35.3152 | 35.345 | 35.375 | 35.4051 | 35.4355 | 35.466 | 35.4966 | 35.5274 | 35.5584 | 35.5895 | 36.0777 | cruise | 0.29278 | 0.002741 | 1.0334 | 69935.8847 | 56196.7561 | 13739.1285
378 | 36.4045 | 35.7524 | 0.65208 | 35.5887 | 35.7524 | 35.7858 | 35.8195 | 35.8532 | 35.8871 | 35.921 | 35.9551 | 35.9893 | 36.0236 | 36.0579 | 36.0924 | 36.1269 | 36.1614 | 36.196 | 36.2307 | 36.2654 | 36.3001 | 36.3349 | 36.3697 | 36.4045 | 35.0276 | 35.0554 | 35.0834 | 35.1116 | 35.1401 | 35.1687 | 35.1975 | 35.2266 | 35.2558 | 35.2852 | 35.3148 | 35.3446 | 35.3745 | 35.4047 | 35.4349 | 35.4654 | 35.496 | 35.5268 | 35.5577 | 35.5887 | 36.0763 | cruise | 0.29289 | 0.002741 | 1.0361 | 70029.5729 | 56307.4746 | 13722.0983
379 | 36.4027 | 35.7516 | 0.65106 | 35.588 | 35.7516 | 35.785 | 35.8186 | 35.8522 | 35.886 | 35.92 | 35.954 | 35.9881 | 36.0223 | 36.0566 | 36.091 | 36.1254 | 36.16 | 36.1945 | 36.2291 | 36.2638 | 36.2985 | 36.3332 | 36.3679 | 36.4027 | 35.0276 | 35.0553 | 35.0833 | 35.1115 | 35.1399 | 35.1685 | 35.1973 | 35.2263 | 35.2555 | 35.2849 | 35.3144 | 35.3442 | 35.3741 | 35.4042 | 35.4344 | 35.4648 | 35.4954 | 35.5261 | 35.557 | 35.588 | 36.075 | cruise | 0.29301 | 0.002741 | 1.0388 | 70123.2988 | 56418.0558 | 13705.243
380 | 36.4009 | 35.7508 | 0.65005 | 35.5873 | 35.7508 | 35.7842 | 35.8177 | 35.8513 | 35.885 | 35.9189 | 35.9528 | 35.9869 | 36.0211 | 36.0553 | 36.0896 | 36.124 | 36.1585 | 36.193 | 36.2276 | 36.2622 | 36.2968 | 36.3315 | 36.3662 | 36.4009 | 35.0275 | 35.0553 | 35.0832 | 35.1114 | 35.1398 | 35.1683 | 35.1971 | 35.2261 | 35.2552 | 35.2845 | 35.3141 | 35.3438 | 35.3736 | 35.4037 | 35.4339 | 35.4643 | 35.4948 | 35.5255 | 35.5563 | 35.5873 | 36.0737 | cruise | 0.29313 | 0.002741 | 1.0416 | 70217.062 | 56528.5009 | 13688.5612
381 | 36.3991 | 35.7501 | 0.64904 | 35.5866 | 35.7501 | 35.7834 | 35.8168 | 35.8503 | 35.884 | 35.9178 | 35.9517 | 35.9857 | 36.0198 | 36.054 | 36.0883 | 36.1226 | 36.1571 | 36.1915 | 36.226 | 36.2606 | 36.2952 | 36.3298 | 36.3644 | 36.3991 | 35.0275 | 35.0552 | 35.0831 | 35.1113 | 35.1396 | 35.1681 | 35.1969 | 35.2258 | 35.2549 | 35.2842 | 35.3137 | 35.3434 | 35.3732 | 35.4032 | 35.4334 | 35.4637 | 35.4942 | 35.5248 | 35.5556 | 35.5866 | 36.0724 | cruise | 0.29324 | 0.002741 | 1.0443 | 70310.8627 | 56638.8114 | 13672.0514
382 | 36.3974 | 35.7493 | 0.64803 | 35.5858 | 35.7493 | 35.7825 | 35.8159 | 35.8494 | 35.883 | 35.9168 | 35.9506 | 35.9846 | 36.0186 | 36.0528 | 36.087 | 36.1213 | 36.1556 | 36.19 | 36.2245 | 36.259 | 36.2936 | 36.3281 | 36.3627 | 36.3974 | 35.0275 | 35.0552 | 35.0831 | 35.1112 | 35.1395 | 35.168 | 35.1967 | 35.2256 | 35.2546 | 35.2839 | 35.3133 | 35.343 | 35.3728 | 35.4027 | 35.4329 | 35.4632 | 35.4936 | 35.5242 | 35.555 | 35.5858 | 36.0711 | cruise | 0.29336 | 0.002741 | 1.0471 | 70404.7008 | 56748.9886 | 13655.7122
383 | 36.3956 | 35.7486 | 0.64703 | 35.5851 | 35.7486 | 35.7818 | 35.8151 | 35.8485 | 35.882 | 35.9157 | 35.9495 | 35.9834 | 36.0174 | 36.0515 | 36.0857 | 36.1199 | 36.1542 | 36.1886 | 36.223 | 36.2574 | 36.292 | 36.3265 | 36.361 | 36.3956 | 35.0274 | 35.0551 | 35.083 | 35.111 | 35.1393 | 35.1678 | 35.1964 | 35.2253 | 35.2543 | 35.2836 | 35.313 | 35.3426 | 35.3723 | 35.4023 | 35.4324 | 35.4626 | 35.493 | 35.5236 | 35.5543 | 35.5851 | 36.0699 | cruise | 0.29348 | 0.002741 | 1.0498 | 70498.576 | 56859.0338 | 13639.5423
384 | 36.3939 | 35.7479 | 0.64603 | 35.5844 | 35.7479 | 35.781 | 35.8142 | 35.8476 | 35.8811 | 35.9147 | 35.9484 | 35.9823 | 36.0162 | 36.0502 | 36.0844 | 36.1185 | 36.1528 | 36.1871 | 36.2215 | 36.2559 | 36.2904 | 36.3248 | 36.3594 | 36.3939 | 35.0274 | 35.0551 | 35.0829 | 35.1109 | 35.1392 | 35.1676 | 35.1962 | 35.2251 | 35.2541 | 35.2833 | 35.3126 | 35.3422 | 35.3719 | 35.4018 | 35.4319 | 35.4621 | 35.4924 | 35.523 | 35.5536 | 35.5844 | 36.0686 | cruise | 0.29359 | 0.002741 | 1.0525 | 70592.4885 | 56968.9484 | 13623.5401
385 | 36.3922 | 35.7472 | 0.64503 | 35.5838 | 35.7472 | 35.7802 | 35.8134 | 35.8467 | 35.8801 | 35.9137 | 35.9474 | 35.9812 | 36.015 | 36.049 | 36.0831 | 36.1172 | 36.1514 | 36.1857 | 36.22 | 36.2544 | 36.2888 | 36.3232 | 36.3577 | 36.3922 | 35.0274 | 35.055 | 35.0828 | 35.1108 | 35.139 | 35.1674 | 35.196 | 35.2248 | 35.2538 | 35.283 | 35.3123 | 35.3418 | 35.3715 | 35.4013 | 35.4314 | 35.4615 | 35.4919 | 35.5224 | 35.553 | 35.5838 | 36.0674 | cruise | 0.29371 | 0.002741 | 1.0553 | 70686.438 | 57078.7337 | 13607.7044
386 | 36.3905 | 35.7465 | 0.64404 | 35.5831 | 35.7465 | 35.7794 | 35.8125 | 35.8458 | 35.8792 | 35.9127 | 35.9463 | 35.98 | 36.0139 | 36.0478 | 36.0818 | 36.1159 | 36.15 | 36.1843 | 36.2185 | 36.2528 | 36.2872 | 36.3216 | 36.356 | 36.3905 | 35.0274 | 35.0549 | 35.0827 | 35.1107 | 35.1389 | 35.1673 | 35.1958 | 35.2246 | 35.2535 | 35.2826 | 35.3119 | 35.3414 | 35.3711 | 35.4009 | 35.4309 | 35.461 | 35.4913 | 35.5218 | 35.5523 | 35.5831 | 36.0661 | cruise | 0.29382 | 0.002741 | 1.058 | 70780.4246 | 57188.3909 | 13592.0336
387 | 36.3888 | 35.7458 | 0.64305 | 35.5824 | 35.7458 | 35.7787 | 35.8117 | 35.8449 | 35.8783 | 35.9117 | 35.9453 | 35.9789 | 36.0127 | 36.0466 | 36.0805 | 36.1146 | 36.1487 | 36.1828 | 36.2171 | 36.2513 | 36.2857 | 36.32 | 36.3544 | 36.3888 | 35.0273 | 35.0549 | 35.0826 | 35.1106 | 35.1387 | 35.1671 | 35.1956 | 35.2243 | 35.2533 | 35.2823 | 35.3116 | 35.3411 | 35.3707 | 35.4004 | 35.4304 | 35.4605 | 35.4907 | 35.5212 | 35.5517 | 35.5824 | 36.0649 | cruise | 0.29394 | 0.002741 | 1.0608 | 70874.448 | 57297.9215 | 13576.5265
388 | 36.3871 | 35.7451 | 0.64207 | 35.5817 | 35.7451 | 35.7779 | 35.8109 | 35.8441 | 35.8773 | 35.9107 | 35.9442 | 35.9779 | 36.0116 | 36.0454 | 36.0793 | 36.1133 | 36.1473 | 36.1814 | 36.2156 | 36.2498 | 36.2841 | 36.3184 | 36.3528 | 36.3871 | 35.0273 | 35.0548 | 35.0826 | 35.1105 | 35.1386 | 35.1669 | 35.1954 | 35.2241 | 35.253 | 35.282 | 35.3113 | 35.3407 | 35.3703 | 35.4 | 35.4299 | 35.46 | 35.4902 | 35.5206 | 35.5511 | 35.5817 | 36.0637 | cruise | 0.29405 | 0.002741 | 1.0635 | 70968.5084 | 57407.3266 | 13561.1817
389 | 36.3855 | 35.7444 | 0.64109 | 35.5811 | 35.7444 | 35.7772 | 35.8101 | 35.8432 | 35.8764 | 35.9098 | 35.9432 | 35.9768 | 36.0105 | 36.0442 | 36.0781 | 36.112 | 36.146 | 36.1801 | 36.2142 | 36.2484 | 36.2826 | 36.3169 | 36.3512 | 36.3855 | 35.0273 | 35.0548 | 35.0825 | 35.1104 | 35.1385 | 35.1668 | 35.1952 | 35.2239 | 35.2527 | 35.2817 | 35.3109 | 35.3403 | 35.3699 | 35.3996 | 35.4294 | 35.4595 | 35.4896 | 35.52 | 35.5505 | 35.5811 | 36.0625 | cruise | 0.29417 | 0.002741 | 1.0662 | 71062.6054 | 57516.6076 | 13545.9978
390 | 36.3839 | 35.7437 | 0.64011 | 35.5804 | 35.7437 | 35.7765 | 35.8094 | 35.8424 | 35.8755 | 35.9088 | 35.9422 | 35.9757 | 36.0093 | 36.043 | 36.0768 | 36.1107 | 36.1447 | 36.1787 | 36.2128 | 36.2469 | 36.2811 | 36.3153 | 36.3496 | 36.3839 | 35.0273 | 35.0547 | 35.0824 | 35.1103 | 35.1383 | 35.1666 | 35.195 | 35.2237 | 35.2525 | 35.2815 | 35.3106 | 35.34 | 35.3695 | 35.3991 | 35.429 | 35.459 | 35.4891 | 35.5194 | 35.5498 | 35.5804 | 36.0614 | cruise | 0.29428 | 0.002741 | 1.069 | 71156.7392 | 57625.7656 | 13530.9735
391 | 36.3822 | 35.7431 | 0.63914 | 35.5798 | 35.7431 | 35.7758 | 35.8086 | 35.8416 | 35.8747 | 35.9079 | 35.9412 | 35.9747 | 36.0082 | 36.0419 | 36.0756 | 36.1095 | 36.1434 | 36.1773 | 36.2114 | 36.2455 | 36.2796 | 36.3138 | 36.348 | 36.3822 | 35.0272 | 35.0547 | 35.0823 | 35.1102 | 35.1382 | 35.1664 | 35.1948 | 35.2234 | 35.2522 | 35.2812 | 35.3103 | 35.3396 | 35.3691 | 35.3987 | 35.4285 | 35.4585 | 35.4886 | 35.5188 | 35.5492 | 35.5798 | 36.0602 | cruise | 0.2944 | 0.002741 | 1.0717 | 71250.9095 | 57734.8021 | 13516.1074
392 | 36.3806 | 35.7424 | 0.63817 | 35.5791 | 35.7424 | 35.7751 | 35.8078 | 35.8407 | 35.8738 | 35.907 | 35.9402 | 35.9736 | 36.0071 | 36.0407 | 36.0744 | 36.1082 | 36.1421 | 36.176 | 36.21 | 36.244 | 36.2781 | 36.3122 | 36.3464 | 36.3806 | 35.0272 | 35.0546 | 35.0823 | 35.1101 | 35.1381 | 35.1663 | 35.1946 | 35.2232 | 35.252 | 35.2809 | 35.31 | 35.3392 | 35.3687 | 35.3983 | 35.428 | 35.458 | 35.488 | 35.5183 | 35.5486 | 35.5791 | 36.059 | cruise | 0.29451 | 0.002741 | 1.0745 | 71345.1163 | 57843.7181 | 13501.3982
393 | 36.379 | 35.7418 | 0.6372 | 35.5785 | 35.7418 | 35.7744 | 35.8071 | 35.8399 | 35.8729 | 35.906 | 35.9393 | 35.9726 | 36.0061 | 36.0396 | 36.0733 | 36.107 | 36.1408 | 36.1747 | 36.2086 | 36.2426 | 36.2766 | 36.3107 | 36.3449 | 36.379 | 35.0272 | 35.0546 | 35.0822 | 35.11 | 35.1379 | 35.1661 | 35.1945 | 35.223 | 35.2517 | 35.2806 | 35.3097 | 35.3389 | 35.3683 | 35.3979 | 35.4276 | 35.4575 | 35.4875 | 35.5177 | 35.548 | 35.5785 | 36.0579 | cruise | 0.29462 | 0.002741 | 1.0772 | 71439.3595 | 57952.5149 | 13486.8446
394 | 36.3774 | 35.7412 | 0.63624 | 35.5779 | 35.7412 | 35.7737 | 35.8063 | 35.8391 | 35.8721 | 35.9051 | 35.9383 | 35.9716 | 36.005 | 36.0385 | 36.0721 | 36.1058 | 36.1395 | 36.1733 | 36.2072 | 36.2412 | 36.2752 | 36.3092 | 36.3433 | 36.3774 | 35.0272 | 35.0546 | 35.0821 | 35.1099 | 35.1378 | 35.166 | 35.1943 | 35.2228 | 35.2515 | 35.2803 | 35.3094 | 35.3386 | 35.3679 | 35.3975 | 35.4271 | 35.457 | 35.487 | 35.5171 | 35.5474 | 35.5779 | 36.0568 | cruise | 0.29474 | 0.002741 | 1.08 | 71533.639 | 58061.1938 | 13472.4452
395 | 36.3759 | 35.7406 | 0.63529 | 35.5773 | 35.7406 | 35.773 | 35.8056 | 35.8384 | 35.8712 | 35.9042 | 35.9374 | 35.9706 | 36.0039 | 36.0374 | 36.0709 | 36.1045 | 36.1383 | 36.172 | 36.2059 | 36.2398 | 36.2737 | 36.3077 | 36.3418 | 36.3759 | 35.0272 | 35.0545 | 35.082 | 35.1098 | 35.1377 | 35.1658 | 35.1941 | 35.2226 | 35.2512 | 35.28 | 35.309 | 35.3382 | 35.3676 | 35.397 | 35.4267 | 35.4565 | 35.4865 | 35.5166 | 35.5469 | 35.5773 | 36.0556 | cruise | 0.29485 | 0.002741 | 1.0827 | 71627.9547 | 58169.756 | 13458.1987
396 | 36.3743 | 35.74 | 0.63433 | 35.5766 | 35.74 | 35.7724 | 35.8049 | 35.8376 | 35.8704 | 35.9034 | 35.9364 | 35.9696 | 36.0029 | 36.0363 | 36.0698 | 36.1034 | 36.137 | 36.1707 | 36.2045 | 36.2384 | 36.2723 | 36.3063 | 36.3403 | 36.3743 | 35.0271 | 35.0545 | 35.082 | 35.1097 | 35.1376 | 35.1657 | 35.1939 | 35.2224 | 35.251 | 35.2798 | 35.3087 | 35.3379 | 35.3672 | 35.3966 | 35.4263 | 35.456 | 35.486 | 35.5161 | 35.5463 | 35.5766 | 36.0545 | cruise | 0.29496 | 0.002741 | 1.0854 | 71722.3066 | 58278.2026 | 13444.1039
397 | 36.3728 | 35.7394 | 0.63339 | 35.576 | 35.7394 | 35.7717 | 35.8042 | 35.8368 | 35.8696 | 35.9025 | 35.9355 | 35.9686 | 36.0019 | 36.0352 | 36.0686 | 36.1022 | 36.1358 | 36.1695 | 36.2032 | 36.237 | 36.2709 | 36.3048 | 36.3388 | 36.3728 | 35.0271 | 35.0544 | 35.0819 | 35.1096 | 35.1375 | 35.1655 | 35.1937 | 35.2222 | 35.2507 | 35.2795 | 35.3084 | 35.3375 | 35.3668 | 35.3962 | 35.4258 | 35.4556 | 35.4855 | 35.5155 | 35.5457 | 35.576 | 36.0534 | cruise | 0.29507 | 0.002741 | 1.0882 | 71816.6944 | 58386.5349 | 13430.1595
398 | 36.3712 | 35.7388 | 0.63244 | 35.5754 | 35.7388 | 35.7711 | 35.8035 | 35.8361 | 35.8688 | 35.9016 | 35.9346 | 35.9677 | 36.0008 | 36.0341 | 36.0675 | 36.101 | 36.1346 | 36.1682 | 36.2019 | 36.2357 | 36.2695 | 36.3034 | 36.3373 | 36.3712 | 35.0271 | 35.0544 | 35.0818 | 35.1095 | 35.1373 | 35.1654 | 35.1936 | 35.2219 | 35.2505 | 35.2792 | 35.3081 | 35.3372 | 35.3665 | 35.3959 | 35.4254 | 35.4551 | 35.485 | 35.515 | 35.5451 | 35.5754 | 36.0524 | cruise | 0.29519 | 0.002741 | 1.0909 | 71911.1182 | 58494.7541 | 13416.3641
399 | 36.3697 | 35.7382 | 0.6315 | 35.5748 | 35.7382 | 35.7704 | 35.8028 | 35.8353 | 35.868 | 35.9008 | 35.9337 | 35.9667 | 35.9998 | 36.0331 | 36.0664 | 36.0998 | 36.1334 | 36.1669 | 36.2006 | 36.2343 | 36.2681 | 36.3019 | 36.3358 | 36.3697 | 35.0271 | 35.0543 | 35.0818 | 35.1094 | 35.1372 | 35.1652 | 35.1934 | 35.2217 | 35.2503 | 35.279 | 35.3079 | 35.3369 | 35.3661 | 35.3955 | 35.425 | 35.4547 | 35.4845 | 35.5145 | 35.5446 | 35.5748 | 36.0513 | cruise | 0.2953 | 0.002741 | 1.0937 | 72005.5778 | 58602.8612 | 13402.7166
400 | 36.3682 | 35.7376 | 0.63056 | 35.5742 | 35.7376 | 35.7698 | 35.8021 | 35.8346 | 35.8672 | 35.8999 | 35.9328 | 35.9658 | 35.9988 | 36.032 | 36.0653 | 36.0987 | 36.1322 | 36.1657 | 36.1993 | 36.233 | 36.2667 | 36.3005 | 36.3343 | 36.3682 | 35.027 | 35.0543 | 35.0817 | 35.1093 | 35.1371 | 35.1651 | 35.1932 | 35.2215 | 35.2501 | 35.2787 | 35.3076 | 35.3366 | 35.3657 | 35.3951 | 35.4246 | 35.4542 | 35.484 | 35.5139 | 35.544 | 35.5742 | 36.0502 | cruise | 0.29541 | 0.002741 | 1.0964 | 72100.0732 | 58710.8576 | 13389.2156
401 | 36.3667 | 35.7371 | 0.62963 | 35.5737 | 35.7371 | 35.7692 | 35.8015 | 35.8339 | 35.8664 | 35.8991 | 35.9319 | 35.9648 | 35.9979 | 36.031 | 36.0642 | 36.0976 | 36.131 | 36.1645 | 36.198 | 36.2317 | 36.2654 | 36.2991 | 36.3329 | 36.3667 | 35.027 | 35.0542 | 35.0816 | 35.1092 | 35.137 | 35.1649 | 35.1931 | 35.2214 | 35.2498 | 35.2785 | 35.3073 | 35.3363 | 35.3654 | 35.3947 | 35.4242 | 35.4538 | 35.4835 | 35.5134 | 35.5435 | 35.5737 | 36.0492 | cruise | 0.29552 | 0.002741 | 1.0991 | 72194.6042 | 58818.7443 | 13375.8599
402 | 36.3652 | 35.7365 | 0.6287 | 35.5731 | 35.7365 | 35.7686 | 35.8008 | 35.8332 | 35.8657 | 35.8983 | 35.931 | 35.9639 | 35.9969 | 36.03 | 36.0632 | 36.0964 | 36.1298 | 36.1633 | 36.1968 | 36.2304 | 36.264 | 36.2977 | 36.3315 | 36.3652 | 35.027 | 35.0542 | 35.0816 | 35.1091 | 35.1369 | 35.1648 | 35.1929 | 35.2212 | 35.2496 | 35.2782 | 35.307 | 35.3359 | 35.3651 | 35.3943 | 35.4237 | 35.4533 | 35.483 | 35.5129 | 35.5429 | 35.5731 | 36.0481 | cruise | 0.29563 | 0.002741 | 1.1019 | 72289.1707 | 58926.5224 | 13362.6483
403 | 36.3638 | 35.736 | 0.62778 | 35.5725 | 35.736 | 35.768 | 35.8002 | 35.8325 | 35.8649 | 35.8975 | 35.9302 | 35.963 | 35.9959 | 36.029 | 36.0621 | 36.0953 | 36.1286 | 36.162 | 36.1955 | 36.2291 | 36.2627 | 36.2963 | 36.33 | 36.3638 | 35.027 | 35.0542 | 35.0815 | 35.109 | 35.1368 | 35.1647 | 35.1927 | 35.221 | 35.2494 | 35.278 | 35.3067 | 35.3356 | 35.3647 | 35.394 | 35.4233 | 35.4529 | 35.4826 | 35.5124 | 35.5424 | 35.5725 | 36.0471 | cruise | 0.29574 | 0.002741 | 1.1046 | 72383.7727 | 59034.1932 | 13349.5795
404 | 36.3623 | 35.7355 | 0.62686 | 35.5719 | 35.7355 | 35.7674 | 35.7995 | 35.8318 | 35.8641 | 35.8967 | 35.9293 | 35.9621 | 35.995 | 36.028 | 36.061 | 36.0942 | 36.1275 | 36.1609 | 36.1943 | 36.2278 | 36.2613 | 36.295 | 36.3286 | 36.3623 | 35.027 | 35.0541 | 35.0814 | 35.109 | 35.1367 | 35.1645 | 35.1926 | 35.2208 | 35.2492 | 35.2777 | 35.3064 | 35.3353 | 35.3644 | 35.3936 | 35.4229 | 35.4525 | 35.4821 | 35.5119 | 35.5419 | 35.5719 | 36.0461 | cruise | 0.29585 | 0.002741 | 1.1074 | 72478.41 | 59141.7577 | 13336.6523
405 | 36.3609 | 35.7349 | 0.62595 | 35.5714 | 35.7349 | 35.7668 | 35.7989 | 35.8311 | 35.8634 | 35.8959 | 35.9285 | 35.9612 | 35.994 | 36.027 | 36.06 | 36.0931 | 36.1264 | 36.1597 | 36.1931 | 36.2265 | 36.26 | 36.2936 | 36.3272 | 36.3609 | 35.0269 | 35.0541 | 35.0814 | 35.1089 | 35.1365 | 35.1644 | 35.1924 | 35.2206 | 35.249 | 35.2775 | 35.3062 | 35.335 | 35.364 | 35.3932 | 35.4225 | 35.452 | 35.4817 | 35.5114 | 35.5413 | 35.5714 | 36.0451 | cruise | 0.29596 | 0.002741 | 1.1101 | 72573.0825 | 59249.2171 | 13323.8654
406 | 36.3595 | 35.7344 | 0.62504 | 35.5708 | 35.7344 | 35.7663 | 35.7983 | 35.8304 | 35.8627 | 35.8951 | 35.9276 | 35.9603 | 35.9931 | 36.026 | 36.059 | 36.0921 | 36.1252 | 36.1585 | 36.1918 | 36.2252 | 36.2587 | 36.2922 | 36.3258 | 36.3595 | 35.0269 | 35.054 | 35.0813 | 35.1088 | 35.1364 | 35.1643 | 35.1922 | 35.2204 | 35.2487 | 35.2772 | 35.3059 | 35.3347 | 35.3637 | 35.3929 | 35.4222 | 35.4516 | 35.4812 | 35.5109 | 35.5408 | 35.5708 | 36.0441 | cruise | 0.29607 | 0.002741 | 1.1128 | 72667.7901 | 59356.5724 | 13311.2177
407 | 36.358 | 35.7339 | 0.62413 | 35.5703 | 35.7339 | 35.7657 | 35.7976 | 35.8297 | 35.862 | 35.8943 | 35.9268 | 35.9594 | 35.9922 | 36.025 | 36.058 | 36.091 | 36.1241 | 36.1573 | 36.1906 | 36.224 | 36.2574 | 36.2909 | 36.3245 | 36.358 | 35.0269 | 35.054 | 35.0813 | 35.1087 | 35.1363 | 35.1641 | 35.1921 | 35.2202 | 35.2485 | 35.277 | 35.3056 | 35.3344 | 35.3634 | 35.3925 | 35.4218 | 35.4512 | 35.4808 | 35.5105 | 35.5403 | 35.5703 | 36.0431 | cruise | 0.29618 | 0.002741 | 1.1156 | 72762.5328 | 59463.8248 | 13298.708
408 | 36.3566 | 35.7334 | 0.62323 | 35.5697 | 35.7334 | 35.7652 | 35.797 | 35.8291 | 35.8613 | 35.8936 | 35.926 | 35.9586 | 35.9913 | 36.0241 | 36.057 | 36.0899 | 36.123 | 36.1562 | 36.1894 | 36.2228 | 36.2562 | 36.2896 | 36.3231 | 36.3566 | 35.0269 | 35.054 | 35.0812 | 35.1086 | 35.1362 | 35.164 | 35.1919 | 35.2201 | 35.2483 | 35.2768 | 35.3054 | 35.3341 | 35.3631 | 35.3922 | 35.4214 | 35.4508 | 35.4803 | 35.51 | 35.5398 | 35.5697 | 36.0422 | cruise | 0.29629 | 0.002741 | 1.1183 | 72857.3104 | 59570.9754 | 13286.335
409 | 36.3552 | 35.7329 | 0.62233 | 35.5692 | 35.7329 | 35.7646 | 35.7964 | 35.8284 | 35.8606 | 35.8928 | 35.9252 | 35.9577 | 35.9904 | 36.0231 | 36.056 | 36.0889 | 36.1219 | 36.1551 | 36.1883 | 36.2215 | 36.2549 | 36.2883 | 36.3217 | 36.3552 | 35.0269 | 35.0539 | 35.0812 | 35.1086 | 35.1361 | 35.1639 | 35.1918 | 35.2199 | 35.2481 | 35.2765 | 35.3051 | 35.3339 | 35.3628 | 35.3918 | 35.421 | 35.4504 | 35.4799 | 35.5095 | 35.5393 | 35.5692 | 36.0412 | cruise | 0.2964 | 0.002741 | 1.1211 | 72952.1228 | 59678.0251 | 13274.0977
410 | 36.3539 | 35.7324 | 0.62143 | 35.5687 | 35.7324 | 35.7641 | 35.7959 | 35.8278 | 35.8599 | 35.8921 | 35.9244 | 35.9569 | 35.9895 | 36.0222 | 36.055 | 36.0879 | 36.1209 | 36.1539 | 36.1871 | 36.2203 | 36.2536 | 36.287 | 36.3204 | 36.3539 | 35.0269 | 35.0539 | 35.0811 | 35.1085 | 35.136 | 35.1637 | 35.1916 | 35.2197 | 35.2479 | 35.2763 | 35.3049 | 35.3336 | 35.3624 | 35.3915 | 35.4206 | 35.45 | 35.4794 | 35.509 | 35.5388 | 35.5687 | 36.0403 | cruise | 0.29651 | 0.002741 | 1.1238 | 73046.9699 | 59784.9752 | 13261.9947
411 | 36.3525 | 35.732 | 0.62054 | 35.5682 | 35.732 | 35.7635 | 35.7953 | 35.8272 | 35.8592 | 35.8914 | 35.9237 | 35.9561 | 35.9886 | 36.0212 | 36.054 | 36.0869 | 36.1198 | 36.1528 | 36.1859 | 36.2191 | 36.2524 | 36.2857 | 36.3191 | 36.3525 | 35.0268 | 35.0539 | 35.081 | 35.1084 | 35.1359 | 35.1636 | 35.1915 | 35.2195 | 35.2477 | 35.2761 | 35.3046 | 35.3333 | 35.3621 | 35.3911 | 35.4203 | 35.4496 | 35.479 | 35.5086 | 35.5383 | 35.5682 | 36.0393 | cruise | 0.29661 | 0.002741 | 1.1265 | 73141.8516 | 59891.8266 | 13250.025
412 | 36.3512 | 35.7315 | 0.61966 | 35.5676 | 35.7315 | 35.763 | 35.7947 | 35.8265 | 35.8585 | 35.8906 | 35.9229 | 35.9552 | 35.9877 | 36.0203 | 36.053 | 36.0858 | 36.1187 | 36.1517 | 36.1848 | 36.2179 | 36.2512 | 36.2844 | 36.3178 | 36.3512 | 35.0268 | 35.0538 | 35.081 | 35.1083 | 35.1358 | 35.1635 | 35.1914 | 35.2194 | 35.2475 | 35.2759 | 35.3044 | 35.333 | 35.3618 | 35.3908 | 35.4199 | 35.4492 | 35.4786 | 35.5081 | 35.5378 | 35.5676 | 36.0384 | cruise | 0.29672 | 0.002741 | 1.1293 | 73236.7678 | 59998.5805 | 13238.1873
413 | 36.3498 | 35.731 | 0.61878 | 35.5671 | 35.731 | 35.7625 | 35.7941 | 35.8259 | 35.8579 | 35.8899 | 35.9221 | 35.9544 | 35.9869 | 36.0194 | 36.0521 | 36.0848 | 36.1177 | 36.1506 | 36.1837 | 36.2168 | 36.2499 | 36.2832 | 36.3165 | 36.3498 | 35.0268 | 35.0538 | 35.0809 | 35.1082 | 35.1357 | 35.1634 | 35.1912 | 35.2192 | 35.2473 | 35.2757 | 35.3041 | 35.3328 | 35.3615 | 35.3905 | 35.4196 | 35.4488 | 35.4782 | 35.5077 | 35.5373 | 35.5671 | 36.0375 | cruise | 0.29683 | 0.002741 | 1.132 | 73331.7184 | 60105.2378 | 13226.4806
414 | 36.3485 | 35.7306 | 0.6179 | 35.5666 | 35.7306 | 35.762 | 35.7936 | 35.8253 | 35.8572 | 35.8892 | 35.9214 | 35.9536 | 35.986 | 36.0185 | 36.0511 | 36.0839 | 36.1167 | 36.1496 | 36.1825 | 36.2156 | 36.2487 | 36.2819 | 36.3152 | 36.3485 | 35.0268 | 35.0537 | 35.0809 | 35.1082 | 35.1356 | 35.1633 | 35.1911 | 35.219 | 35.2472 | 35.2754 | 35.3039 | 35.3325 | 35.3612 | 35.3901 | 35.4192 | 35.4484 | 35.4777 | 35.5072 | 35.5369 | 35.5666 | 36.0366 | cruise | 0.29693 | 0.002741 | 1.1348 | 73426.7032 | 60211.7996 | 13214.9036
415 | 36.3472 | 35.7301 | 0.61703 | 35.5661 | 35.7301 | 35.7615 | 35.7931 | 35.8247 | 35.8566 | 35.8885 | 35.9206 | 35.9529 | 35.9852 | 36.0177 | 36.0502 | 36.0829 | 36.1156 | 36.1485 | 36.1814 | 36.2144 | 36.2475 | 36.2807 | 36.3139 | 36.3472 | 35.0268 | 35.0537 | 35.0808 | 35.1081 | 35.1355 | 35.1632 | 35.1909 | 35.2189 | 35.247 | 35.2752 | 35.3036 | 35.3322 | 35.3609 | 35.3898 | 35.4188 | 35.448 | 35.4773 | 35.5068 | 35.5364 | 35.5661 | 36.0357 | cruise | 0.29704 | 0.002741 | 1.1375 | 73521.7222 | 60318.2669 | 13203.4553
416 | 36.3459 | 35.7297 | 0.61616 | 35.5656 | 35.7297 | 35.761 | 35.7925 | 35.8241 | 35.8559 | 35.8878 | 35.9199 | 35.9521 | 35.9844 | 36.0168 | 36.0493 | 36.0819 | 36.1146 | 36.1474 | 36.1803 | 36.2133 | 36.2463 | 36.2795 | 36.3126 | 36.3459 | 35.0268 | 35.0537 | 35.0808 | 35.108 | 35.1355 | 35.163 | 35.1908 | 35.2187 | 35.2468 | 35.275 | 35.3034 | 35.332 | 35.3607 | 35.3895 | 35.4185 | 35.4476 | 35.4769 | 35.5064 | 35.5359 | 35.5656 | 36.0348 | cruise | 0.29715 | 0.002741 | 1.1403 | 73616.7753 | 60424.6408 | 13192.1345
417 | 36.3446 | 35.7293 | 0.6153 | 35.5651 | 35.7293 | 35.7605 | 35.792 | 35.8236 | 35.8553 | 35.8872 | 35.9192 | 35.9513 | 35.9835 | 36.0159 | 36.0484 | 36.081 | 36.1136 | 36.1464 | 36.1792 | 36.2122 | 36.2452 | 36.2782 | 36.3114 | 36.3446 | 35.0267 | 35.0536 | 35.0807 | 35.108 | 35.1354 | 35.1629 | 35.1907 | 35.2185 | 35.2466 | 35.2748 | 35.3032 | 35.3317 | 35.3604 | 35.3892 | 35.4182 | 35.4473 | 35.4765 | 35.5059 | 35.5355 | 35.5651 | 36.0339 | cruise | 0.29725 | 0.002741 | 1.143 | 73711.8623 | 60530.9222 | 13180.9401
418 | 36.3433 | 35.7288 | 0.61444 | 35.5646 | 35.7288 | 35.7601 | 35.7915 | 35.823 | 35.8547 | 35.8865 | 35.9185 | 35.9505 | 35.9827 | 36.0151 | 36.0475 | 36.08 | 36.1126 | 36.1454 | 36.1782 | 36.2111 | 36.244 | 36.277 | 36.3101 | 36.3433 | 35.0267 | 35.0536 | 35.0807 | 35.1079 | 35.1353 | 35.1628 | 35.1905 | 35.2184 | 35.2464 | 35.2746 | 35.3029 | 35.3314 | 35.3601 | 35.3889 | 35.4178 | 35.4469 | 35.4761 | 35.5055 | 35.535 | 35.5646 | 36.033 | cruise | 0.29736 | 0.002741 | 1.1457 | 73806.9831 | 60637.1121 | 13169.871
419 | 36.342 | 35.7284 | 0.61358 | 35.5642 | 35.7284 | 35.7596 | 35.791 | 35.8224 | 35.8541 | 35.8858 | 35.9178 | 35.9498 | 35.9819 | 36.0142 | 36.0466 | 36.0791 | 36.1117 | 36.1443 | 36.1771 | 36.2099 | 36.2429 | 36.2758 | 36.3089 | 36.342 | 35.0267 | 35.0536 | 35.0806 | 35.1078 | 35.1352 | 35.1627 | 35.1904 | 35.2182 | 35.2462 | 35.2744 | 35.3027 | 35.3312 | 35.3598 | 35.3886 | 35.4175 | 35.4465 | 35.4757 | 35.5051 | 35.5346 | 35.5642 | 36.0322 | cruise | 0.29746 | 0.002741 | 1.1485 | 73902.1377 | 60743.2116 | 13158.9261
420 | 36.3407 | 35.728 | 0.61273 | 35.5637 | 35.728 | 35.7592 | 35.7904 | 35.8219 | 35.8535 | 35.8852 | 35.9171 | 35.949 | 35.9812 | 36.0134 | 36.0457 | 36.0782 | 36.1107 | 36.1433 | 36.176 | 36.2088 | 36.2417 | 36.2747 | 36.3077 | 36.3407 | 35.0267 | 35.0536 | 35.0806 | 35.1078 | 35.1351 | 35.1626 | 35.1903 | 35.2181 | 35.2461 | 35.2742 | 35.3025 | 35.3309 | 35.3595 | 35.3883 | 35.4172 | 35.4462 | 35.4754 | 35.5047 | 35.5341 | 35.5637 | 36.0313 | cruise | 0.29757 | 0.002741 | 1.1512 | 73997.3259 | 60849.2216 | 13148.1043
421 | 36.3395 | 35.7276 | 0.61189 | 35.5632 | 35.7276 | 35.7587 | 35.7899 | 35.8213 | 35.8529 | 35.8846 | 35.9164 | 35.9483 | 35.9804 | 36.0126 | 36.0448 | 36.0772 | 36.1097 | 36.1423 | 36.175 | 36.2078 | 36.2406 | 36.2735 | 36.3065 | 36.3395 | 35.0267 | 35.0535 | 35.0805 | 35.1077 | 35.135 | 35.1625 | 35.1901 | 35.2179 | 35.2459 | 35.274 | 35.3023 | 35.3307 | 35.3593 | 35.388 | 35.4168 | 35.4458 | 35.475 | 35.5042 | 35.5337 | 35.5632 | 36.0305 | cruise | 0.29767 | 0.002741 | 1.154 | 74092.5475 | 60955.1431 | 13137.4045
422 | 36.3383 | 35.7272 | 0.61104 | 35.5627 | 35.7272 | 35.7583 | 35.7895 | 35.8208 | 35.8523 | 35.8839 | 35.9157 | 35.9476 | 35.9796 | 36.0117 | 36.044 | 36.0763 | 36.1088 | 36.1413 | 36.174 | 36.2067 | 36.2395 | 36.2723 | 36.3053 | 36.3383 | 35.0267 | 35.0535 | 35.0805 | 35.1076 | 35.1349 | 35.1624 | 35.19 | 35.2178 | 35.2457 | 35.2738 | 35.3021 | 35.3304 | 35.359 | 35.3877 | 35.4165 | 35.4455 | 35.4746 | 35.5038 | 35.5332 | 35.5627 | 36.0297 | cruise | 0.29778 | 0.002741 | 1.1567 | 74187.8026 | 61060.977 | 13126.8256
423 | 36.337 | 35.7268 | 0.61021 | 35.5623 | 35.7268 | 35.7578 | 35.789 | 35.8203 | 35.8517 | 35.8833 | 35.915 | 35.9469 | 35.9788 | 36.0109 | 36.0431 | 36.0754 | 36.1078 | 36.1404 | 36.1729 | 36.2056 | 36.2384 | 36.2712 | 36.3041 | 36.337 | 35.0267 | 35.0535 | 35.0804 | 35.1076 | 35.1348 | 35.1623 | 35.1899 | 35.2176 | 35.2456 | 35.2736 | 35.3018 | 35.3302 | 35.3587 | 35.3874 | 35.4162 | 35.4451 | 35.4742 | 35.5034 | 35.5328 | 35.5623 | 36.0288 | cruise | 0.29788 | 0.002741 | 1.1594 | 74283.0909 | 61166.7244 | 13116.3665
424 | 36.3358 | 35.7264 | 0.60937 | 35.5618 | 35.7264 | 35.7574 | 35.7885 | 35.8198 | 35.8512 | 35.8827 | 35.9144 | 35.9462 | 35.9781 | 36.0101 | 36.0423 | 36.0746 | 36.1069 | 36.1394 | 36.1719 | 36.2046 | 36.2373 | 36.2701 | 36.3029 | 36.3358 | 35.0266 | 35.0534 | 35.0804 | 35.1075 | 35.1348 | 35.1622 | 35.1898 | 35.2175 | 35.2454 | 35.2734 | 35.3016 | 35.33 | 35.3585 | 35.3871 | 35.4159 | 35.4448 | 35.4738 | 35.503 | 35.5324 | 35.5618 | 36.028 | cruise | 0.29798 | 0.002741 | 1.1622 | 74378.4124 | 61272.3861 | 13106.0262
425 | 36.3346 | 35.7261 | 0.60854 | 35.5614 | 35.7261 | 35.757 | 35.788 | 35.8192 | 35.8506 | 35.8821 | 35.9137 | 35.9455 | 35.9774 | 36.0094 | 36.0415 | 36.0737 | 36.106 | 36.1384 | 36.1709 | 36.2035 | 36.2362 | 36.2689 | 36.3017 | 36.3346 | 35.0266 | 35.0534 | 35.0803 | 35.1074 | 35.1347 | 35.1621 | 35.1896 | 35.2174 | 35.2452 | 35.2732 | 35.3014 | 35.3297 | 35.3582 | 35.3868 | 35.4156 | 35.4445 | 35.4735 | 35.5026 | 35.5319 | 35.5614 | 36.0272 | cruise | 0.29809 | 0.002741 | 1.1649 | 74473.7669 | 61377.9632 | 13095.8037
426 | 36.3334 | 35.7257 | 0.60772 | 35.5609 | 35.7257 | 35.7566 | 35.7876 | 35.8187 | 35.85 | 35.8815 | 35.9131 | 35.9448 | 35.9766 | 36.0086 | 36.0406 | 36.0728 | 36.1051 | 36.1375 | 36.1699 | 36.2025 | 36.2351 | 36.2678 | 36.3006 | 36.3334 | 35.0266 | 35.0534 | 35.0803 | 35.1074 | 35.1346 | 35.162 | 35.1895 | 35.2172 | 35.2451 | 35.2731 | 35.3012 | 35.3295 | 35.3579 | 35.3865 | 35.4153 | 35.4441 | 35.4731 | 35.5023 | 35.5315 | 35.5609 | 36.0264 | cruise | 0.29819 | 0.002741 | 1.1677 | 74569.1543 | 61483.4565 | 13085.6978
427 | 36.3322 | 35.7253 | 0.6069 | 35.5605 | 35.7253 | 35.7562 | 35.7871 | 35.8182 | 35.8495 | 35.8809 | 35.9124 | 35.9441 | 35.9759 | 36.0078 | 36.0398 | 36.072 | 36.1042 | 36.1365 | 36.1689 | 36.2015 | 36.234 | 36.2667 | 36.2994 | 36.3322 | 35.0266 | 35.0533 | 35.0803 | 35.1073 | 35.1345 | 35.1619 | 35.1894 | 35.2171 | 35.2449 | 35.2729 | 35.301 | 35.3293 | 35.3577 | 35.3862 | 35.4149 | 35.4438 | 35.4728 | 35.5019 | 35.5311 | 35.5605 | 36.0256 | cruise | 0.29829 | 0.002741 | 1.1704 | 74664.5745 | 61588.8669 | 13075.7076
428 | 36.3311 | 35.725 | 0.60609 | 35.5601 | 35.725 | 35.7558 | 35.7867 | 35.8177 | 35.849 | 35.8803 | 35.9118 | 35.9434 | 35.9752 | 36.007 | 36.039 | 36.0711 | 36.1033 | 36.1356 | 36.168 | 36.2004 | 36.233 | 36.2656 | 36.2983 | 36.3311 | 35.0266 | 35.0533 | 35.0802 | 35.1073 | 35.1345 | 35.1618 | 35.1893 | 35.217 | 35.2448 | 35.2727 | 35.3008 | 35.3291 | 35.3574 | 35.386 | 35.4146 | 35.4435 | 35.4724 | 35.5015 | 35.5307 | 35.5601 | 36.0249 | cruise | 0.29839 | 0.002741 | 1.1731 | 74760.0275 | 61694.1955 | 13065.832
429 | 36.3299 | 35.7246 | 0.60527 | 35.5596 | 35.7246 | 35.7554 | 35.7862 | 35.8173 | 35.8484 | 35.8797 | 35.9112 | 35.9428 | 35.9745 | 36.0063 | 36.0382 | 36.0703 | 36.1024 | 36.1347 | 36.167 | 36.1994 | 36.2319 | 36.2645 | 36.2972 | 36.3299 | 35.0266 | 35.0533 | 35.0802 | 35.1072 | 35.1344 | 35.1617 | 35.1892 | 35.2168 | 35.2446 | 35.2725 | 35.3006 | 35.3288 | 35.3572 | 35.3857 | 35.4144 | 35.4431 | 35.4721 | 35.5011 | 35.5303 | 35.5596 | 36.0241 | cruise | 0.29849 | 0.002741 | 1.1759 | 74855.513 | 61799.443 | 13056.0699
430 | 36.3288 | 35.7243 | 0.60447 | 35.5592 | 35.7243 | 35.755 | 35.7858 | 35.8168 | 35.8479 | 35.8792 | 35.9106 | 35.9421 | 35.9738 | 36.0056 | 36.0374 | 36.0695 | 36.1016 | 36.1338 | 36.1661 | 36.1984 | 36.2309 | 36.2635 | 36.2961 | 36.3288 | 35.0266 | 35.0533 | 35.0801 | 35.1071 | 35.1343 | 35.1616 | 35.1891 | 35.2167 | 35.2444 | 35.2724 | 35.3004 | 35.3286 | 35.357 | 35.3854 | 35.4141 | 35.4428 | 35.4717 | 35.5007 | 35.5299 | 35.5592 | 36.0233 | cruise | 0.29859 | 0.002741 | 1.1786 | 74951.0309 | 61904.6105 | 13046.4205
431 | 36.3276 | 35.724 | 0.60367 | 35.5588 | 35.724 | 35.7546 | 35.7854 | 35.8163 | 35.8474 | 35.8786 | 35.91 | 35.9415 | 35.9731 | 36.0048 | 36.0367 | 36.0686 | 36.1007 | 36.1329 | 36.1651 | 36.1975 | 36.2299 | 36.2624 | 36.295 | 36.3276 | 35.0265 | 35.0532 | 35.0801 | 35.1071 | 35.1342 | 35.1615 | 35.189 | 35.2166 | 35.2443 | 35.2722 | 35.3002 | 35.3284 | 35.3567 | 35.3852 | 35.4138 | 35.4425 | 35.4714 | 35.5004 | 35.5295 | 35.5588 | 36.0226 | cruise | 0.2987 | 0.002741 | 1.1814 | 75046.5812 | 62009.6987 | 13036.8825
432 | 36.3265 | 35.7236 | 0.60287 | 35.5584 | 35.7236 | 35.7542 | 35.785 | 35.8158 | 35.8469 | 35.8781 | 35.9094 | 35.9408 | 35.9724 | 36.0041 | 36.0359 | 36.0678 | 36.0998 | 36.132 | 36.1642 | 36.1965 | 36.2289 | 36.2613 | 36.2939 | 36.3265 | 35.0265 | 35.0532 | 35.08 | 35.107 | 35.1342 | 35.1614 | 35.1889 | 35.2164 | 35.2442 | 35.272 | 35.3 | 35.3282 | 35.3565 | 35.3849 | 35.4135 | 35.4422 | 35.471 | 35.5 | 35.5291 | 35.5584 | 36.0219 | cruise | 0.2988 | 0.002741 | 1.1841 | 75142.1638 | 62114.7086 | 13027.4551
433 | 36.3254 | 35.7233 | 0.60207 | 35.558 | 35.7233 | 35.7538 | 35.7845 | 35.8154 | 35.8464 | 35.8775 | 35.9088 | 35.9402 | 35.9717 | 36.0034 | 36.0351 | 36.067 | 36.099 | 36.1311 | 36.1633 | 36.1955 | 36.2279 | 36.2603 | 36.2928 | 36.3254 | 35.0265 | 35.0532 | 35.08 | 35.107 | 35.1341 | 35.1613 | 35.1888 | 35.2163 | 35.244 | 35.2719 | 35.2998 | 35.328 | 35.3562 | 35.3847 | 35.4132 | 35.4419 | 35.4707 | 35.4997 | 35.5287 | 35.558 | 36.0211 | cruise | 0.2989 | 0.002741 | 1.1869 | 75237.7784 | 62219.6411 | 13018.1373
434 | 36.3243 | 35.723 | 0.60129 | 35.5575 | 35.723 | 35.7535 | 35.7841 | 35.8149 | 35.8459 | 35.877 | 35.9082 | 35.9396 | 35.9711 | 36.0027 | 36.0344 | 36.0662 | 36.0982 | 36.1302 | 36.1623 | 36.1946 | 36.2269 | 36.2593 | 36.2917 | 36.3243 | 35.0265 | 35.0532 | 35.08 | 35.1069 | 35.134 | 35.1613 | 35.1886 | 35.2162 | 35.2439 | 35.2717 | 35.2997 | 35.3278 | 35.356 | 35.3844 | 35.4129 | 35.4416 | 35.4704 | 35.4993 | 35.5284 | 35.5575 | 36.0204 | cruise | 0.299 | 0.002741 | 1.1896 | 75333.425 | 62324.497 | 13008.928
435 | 36.3232 | 35.7227 | 0.6005 | 35.5571 | 35.7227 | 35.7531 | 35.7837 | 35.8145 | 35.8454 | 35.8765 | 35.9077 | 35.939 | 35.9704 | 36.002 | 36.0337 | 36.0655 | 36.0974 | 36.1293 | 36.1614 | 36.1936 | 36.2259 | 36.2582 | 36.2907 | 36.3232 | 35.0265 | 35.0531 | 35.0799 | 35.1069 | 35.1339 | 35.1612 | 35.1885 | 35.2161 | 35.2437 | 35.2715 | 35.2995 | 35.3276 | 35.3558 | 35.3841 | 35.4126 | 35.4413 | 35.4701 | 35.499 | 35.528 | 35.5571 | 36.0197 | cruise | 0.29909 | 0.002741 | 1.1923 | 75429.1035 | 62429.2772 | 12999.8263
436 | 36.3221 | 35.7224 | 0.59972 | 35.5567 | 35.7224 | 35.7528 | 35.7833 | 35.8141 | 35.8449 | 35.8759 | 35.9071 | 35.9384 | 35.9698 | 36.0013 | 36.0329 | 36.0647 | 36.0965 | 36.1285 | 36.1605 | 36.1927 | 36.2249 | 36.2572 | 36.2896 | 36.3221 | 35.0265 | 35.0531 | 35.0799 | 35.1068 | 35.1339 | 35.1611 | 35.1884 | 35.2159 | 35.2436 | 35.2714 | 35.2993 | 35.3274 | 35.3556 | 35.3839 | 35.4124 | 35.441 | 35.4697 | 35.4986 | 35.5276 | 35.5567 | 36.019 | cruise | 0.29919 | 0.002741 | 1.1951 | 75524.8137 | 62533.9826 | 12990.8312
437 | 36.321 | 35.7221 | 0.59895 | 35.5564 | 35.7221 | 35.7524 | 35.783 | 35.8136 | 35.8445 | 35.8754 | 35.9065 | 35.9378 | 35.9691 | 36.0006 | 36.0322 | 36.0639 | 36.0957 | 36.1277 | 36.1597 | 36.1918 | 36.224 | 36.2562 | 36.2886 | 36.321 | 35.0265 | 35.0531 | 35.0799 | 35.1068 | 35.1338 | 35.161 | 35.1883 | 35.2158 | 35.2434 | 35.2712 | 35.2991 | 35.3272 | 35.3553 | 35.3837 | 35.4121 | 35.4407 | 35.4694 | 35.4983 | 35.5272 | 35.5564 | 36.0183 | cruise | 0.29929 | 0.002741 | 1.1978 | 75620.5556 | 62638.6139 | 12981.9417
438 | 36.3199 | 35.7218 | 0.59817 | 35.556 | 35.7218 | 35.7521 | 35.7826 | 35.8132 | 35.844 | 35.8749 | 35.906 | 35.9372 | 35.9685 | 35.9999 | 36.0315 | 36.0632 | 36.0949 | 36.1268 | 36.1588 | 36.1909 | 36.223 | 36.2552 | 36.2876 | 36.3199 | 35.0265 | 35.0531 | 35.0798 | 35.1067 | 35.1337 | 35.1609 | 35.1882 | 35.2157 | 35.2433 | 35.2711 | 35.2989 | 35.327 | 35.3551 | 35.3834 | 35.4118 | 35.4404 | 35.4691 | 35.4979 | 35.5269 | 35.556 | 36.0176 | cruise | 0.29939 | 0.002741 | 1.2006 | 75716.329 | 62743.1721 | 12973.1569
439 | 36.3189 | 35.7215 | 0.59741 | 35.5556 | 35.7215 | 35.7518 | 35.7822 | 35.8128 | 35.8435 | 35.8744 | 35.9054 | 35.9366 | 35.9679 | 35.9993 | 36.0308 | 36.0624 | 36.0941 | 36.126 | 36.1579 | 36.1899 | 36.2221 | 36.2543 | 36.2865 | 36.3189 | 35.0265 | 35.053 | 35.0798 | 35.1067 | 35.1337 | 35.1608 | 35.1881 | 35.2156 | 35.2432 | 35.2709 | 35.2988 | 35.3268 | 35.3549 | 35.3832 | 35.4116 | 35.4401 | 35.4688 | 35.4976 | 35.5265 | 35.5556 | 36.0169 | cruise | 0.29949 | 0.002741 | 1.2033 | 75812.1337 | 62847.6579 | 12964.4758
440 | 36.3178 | 35.7212 | 0.59664 | 35.5552 | 35.7212 | 35.7514 | 35.7818 | 35.8124 | 35.8431 | 35.8739 | 35.9049 | 35.936 | 35.9673 | 35.9986 | 36.0301 | 36.0617 | 36.0934 | 36.1252 | 36.1571 | 36.1891 | 36.2211 | 36.2533 | 36.2855 | 36.3178 | 35.0264 | 35.053 | 35.0798 | 35.1066 | 35.1336 | 35.1608 | 35.1881 | 35.2155 | 35.243 | 35.2707 | 35.2986 | 35.3266 | 35.3547 | 35.3829 | 35.4113 | 35.4398 | 35.4685 | 35.4973 | 35.5262 | 35.5552 | 36.0162 | cruise | 0.29958 | 0.002741 | 1.206 | 75907.9697 | 62952.0723 | 12955.8974
441 | 36.3168 | 35.7209 | 0.59589 | 35.5548 | 35.7209 | 35.7511 | 35.7815 | 35.812 | 35.8427 | 35.8734 | 35.9044 | 35.9355 | 35.9666 | 35.998 | 36.0294 | 36.0609 | 36.0926 | 36.1244 | 36.1562 | 36.1882 | 36.2202 | 36.2523 | 36.2845 | 36.3168 | 35.0264 | 35.053 | 35.0797 | 35.1066 | 35.1336 | 35.1607 | 35.188 | 35.2154 | 35.2429 | 35.2706 | 35.2984 | 35.3264 | 35.3545 | 35.3827 | 35.4111 | 35.4396 | 35.4682 | 35.4969 | 35.5258 | 35.5548 | 36.0156 | cruise | 0.29968 | 0.002741 | 1.2088 | 76003.8369 | 63056.4159 | 12947.4209
442 | 36.3158 | 35.7206 | 0.59513 | 35.5545 | 35.7206 | 35.7508 | 35.7811 | 35.8116 | 35.8422 | 35.873 | 35.9039 | 35.9349 | 35.966 | 35.9973 | 36.0287 | 36.0602 | 36.0918 | 36.1236 | 36.1554 | 36.1873 | 36.2193 | 36.2514 | 36.2835 | 36.3158 | 35.0264 | 35.053 | 35.0797 | 35.1065 | 35.1335 | 35.1606 | 35.1879 | 35.2153 | 35.2428 | 35.2705 | 35.2983 | 35.3262 | 35.3543 | 35.3825 | 35.4108 | 35.4393 | 35.4679 | 35.4966 | 35.5255 | 35.5545 | 36.0149 | cruise | 0.29978 | 0.002741 | 1.2115 | 76099.7351 | 63160.6897 | 12939.0454
443 | 36.3148 | 35.7204 | 0.59438 | 35.5541 | 35.7204 | 35.7505 | 35.7808 | 35.8112 | 35.8418 | 35.8725 | 35.9034 | 35.9343 | 35.9655 | 35.9967 | 36.028 | 36.0595 | 36.0911 | 36.1228 | 36.1545 | 36.1864 | 36.2184 | 36.2504 | 36.2826 | 36.3148 | 35.0264 | 35.053 | 35.0797 | 35.1065 | 35.1334 | 35.1605 | 35.1878 | 35.2151 | 35.2427 | 35.2703 | 35.2981 | 35.326 | 35.3541 | 35.3823 | 35.4106 | 35.439 | 35.4676 | 35.4963 | 35.5251 | 35.5541 | 36.0143 | cruise | 0.29987 | 0.002741 | 1.2143 | 76195.6642 | 63264.8944 | 12930.7697
444 | 36.3137 | 35.7201 | 0.59364 | 35.5537 | 35.7201 | 35.7502 | 35.7804 | 35.8108 | 35.8414 | 35.872 | 35.9029 | 35.9338 | 35.9649 | 35.9961 | 36.0274 | 36.0588 | 36.0903 | 36.122 | 36.1537 | 36.1856 | 36.2175 | 36.2495 | 36.2816 | 36.3137 | 35.0264 | 35.0529 | 35.0796 | 35.1064 | 35.1334 | 35.1605 | 35.1877 | 35.215 | 35.2425 | 35.2702 | 35.2979 | 35.3258 | 35.3539 | 35.382 | 35.4103 | 35.4388 | 35.4673 | 35.496 | 35.5248 | 35.5537 | 36.0136 | cruise | 0.29997 | 0.002741 | 1.217 | 76291.624 | 63369.0309 | 12922.5932
445 | 36.3127 | 35.7198 | 0.5929 | 35.5534 | 35.7198 | 35.7499 | 35.7801 | 35.8104 | 35.8409 | 35.8716 | 35.9024 | 35.9333 | 35.9643 | 35.9954 | 36.0267 | 36.0581 | 36.0896 | 36.1212 | 36.1529 | 36.1847 | 36.2166 | 36.2486 | 36.2806 | 36.3127 | 35.0264 | 35.0529 | 35.0796 | 35.1064 | 35.1333 | 35.1604 | 35.1876 | 35.2149 | 35.2424 | 35.27 | 35.2978 | 35.3257 | 35.3537 | 35.3818 | 35.4101 | 35.4385 | 35.467 | 35.4957 | 35.5245 | 35.5534 | 36.013 | cruise | 0.30007 | 0.002741 | 1.2197 | 76387.6145 | 63473.0998 | 12914.5147
446 | 36.3118 | 35.7196 | 0.59216 | 35.553 | 35.7196 | 35.7496 | 35.7798 | 35.8101 | 35.8405 | 35.8711 | 35.9019 | 35.9327 | 35.9637 | 35.9948 | 36.0261 | 36.0574 | 36.0889 | 36.1204 | 36.1521 | 36.1839 | 36.2157 | 36.2477 | 36.2797 | 36.3118 | 35.0264 | 35.0529 | 35.0796 | 35.1063 | 35.1333 | 35.1603 | 35.1875 | 35.2148 | 35.2423 | 35.2699 | 35.2976 | 35.3255 | 35.3535 | 35.3816 | 35.4098 | 35.4382 | 35.4667 | 35.4954 | 35.5241 | 35.553 | 36.0124 | cruise | 0.30016 | 0.002741 | 1.2225 | 76483.6356 | 63577.102 | 12906.5336
447 | 36.3108 | 35.7193 | 0.59143 | 35.5527 | 35.7193 | 35.7493 | 35.7794 | 35.8097 | 35.8401 | 35.8707 | 35.9014 | 35.9322 | 35.9632 | 35.9942 | 36.0254 | 36.0567 | 36.0882 | 36.1197 | 36.1513 | 36.183 | 36.2148 | 36.2467 | 36.2787 | 36.3108 | 35.0264 | 35.0529 | 35.0795 | 35.1063 | 35.1332 | 35.1602 | 35.1874 | 35.2147 | 35.2422 | 35.2698 | 35.2975 | 35.3253 | 35.3533 | 35.3814 | 35.4096 | 35.438 | 35.4665 | 35.4951 | 35.5238 | 35.5527 | 36.0118 | cruise | 0.30026 | 0.002741 | 1.2252 | 76579.6871 | 63681.0384 | 12898.6487
448 | 36.3098 | 35.7191 | 0.5907 | 35.5523 | 35.7191 | 35.749 | 35.7791 | 35.8094 | 35.8397 | 35.8702 | 35.9009 | 35.9317 | 35.9626 | 35.9936 | 36.0248 | 36.0561 | 36.0875 | 36.1189 | 36.1505 | 36.1822 | 36.214 | 36.2458 | 36.2778 | 36.3098 | 35.0264 | 35.0529 | 35.0795 | 35.1063 | 35.1332 | 35.1602 | 35.1873 | 35.2146 | 35.2421 | 35.2696 | 35.2973 | 35.3251 | 35.3531 | 35.3812 | 35.4094 | 35.4377 | 35.4662 | 35.4948 | 35.5235 | 35.5523 | 36.0111 | cruise | 0.30035 | 0.002741 | 1.228 | 76675.7688 | 63784.9095 | 12890.8593
449 | 36.3088 | 35.7189 | 0.58998 | 35.552 | 35.7189 | 35.7488 | 35.7788 | 35.809 | 35.8393 | 35.8698 | 35.9004 | 35.9312 | 35.9621 | 35.9931 | 36.0242 | 36.0554 | 36.0868 | 36.1182 | 36.1497 | 36.1814 | 36.2131 | 36.245 | 36.2769 | 36.3088 | 35.0264 | 35.0528 | 35.0795 | 35.1062 | 35.1331 | 35.1601 | 35.1873 | 35.2145 | 35.2419 | 35.2695 | 35.2972 | 35.325 | 35.3529 | 35.381 | 35.4091 | 35.4375 | 35.4659 | 35.4945 | 35.5232 | 35.552 | 36.0105 | cruise | 0.30044 | 0.002741 | 1.2307 | 76771.8808 | 63888.7163 | 12883.1645
450 | 36.3079 | 35.7186 | 0.58926 | 35.5516 | 35.7186 | 35.7485 | 35.7785 | 35.8087 | 35.839 | 35.8694 | 35.9 | 35.9307 | 35.9615 | 35.9925 | 36.0236 | 36.0548 | 36.0861 | 36.1175 | 36.149 | 36.1806 | 36.2123 | 36.2441 | 36.2759 | 36.3079 | 35.0264 | 35.0528 | 35.0794 | 35.1062 | 35.133 | 35.16 | 35.1872 | 35.2144 | 35.2418 | 35.2694 | 35.297 | 35.3248 | 35.3527 | 35.3808 | 35.4089 | 35.4372 | 35.4656 | 35.4942 | 35.5228 | 35.5516 | 36.0099 | cruise | 0.30054 | 0.002741 | 1.2334 | 76868.0227 | 63992.4594 | 12875.5633
451 | 36.307 | 35.7184 | 0.58855 | 35.5513 | 35.7184 | 35.7482 | 35.7782 | 35.8083 | 35.8386 | 35.869 | 35.8995 | 35.9302 | 35.961 | 35.9919 | 36.0229 | 36.0541 | 36.0854 | 36.1167 | 36.1482 | 36.1798 | 36.2115 | 36.2432 | 36.275 | 36.307 | 35.0263 | 35.0528 | 35.0794 | 35.1061 | 35.133 | 35.16 | 35.1871 | 35.2143 | 35.2417 | 35.2692 | 35.2969 | 35.3246 | 35.3525 | 35.3805 | 35.4087 | 35.437 | 35.4654 | 35.4939 | 35.5225 | 35.5513 | 36.0094 | cruise | 0.30063 | 0.002741 | 1.2362 | 76964.1946 | 64096.1397 | 12868.055
452 | 36.306 | 35.7182 | 0.58784 | 35.551 | 35.7182 | 35.748 | 35.7779 | 35.808 | 35.8382 | 35.8686 | 35.8991 | 35.9297 | 35.9605 | 35.9913 | 36.0223 | 36.0535 | 36.0847 | 36.116 | 36.1475 | 36.179 | 36.2106 | 36.2423 | 36.2741 | 36.306 | 35.0263 | 35.0528 | 35.0794 | 35.1061 | 35.1329 | 35.1599 | 35.187 | 35.2142 | 35.2416 | 35.2691 | 35.2967 | 35.3245 | 35.3523 | 35.3803 | 35.4085 | 35.4367 | 35.4651 | 35.4936 | 35.5222 | 35.551 | 36.0088 | cruise | 0.30072 | 0.002741 | 1.2389 | 77060.3963 | 64199.7577 | 12860.6386
453 | 36.3051 | 35.718 | 0.58713 | 35.5506 | 35.718 | 35.7477 | 35.7776 | 35.8076 | 35.8378 | 35.8682 | 35.8986 | 35.9292 | 35.9599 | 35.9908 | 36.0217 | 36.0528 | 36.084 | 36.1153 | 36.1467 | 36.1782 | 36.2098 | 36.2415 | 36.2733 | 36.3051 | 35.0263 | 35.0528 | 35.0794 | 35.1061 | 35.1329 | 35.1599 | 35.1869 | 35.2142 | 35.2415 | 35.269 | 35.2966 | 35.3243 | 35.3522 | 35.3801 | 35.4083 | 35.4365 | 35.4648 | 35.4933 | 35.5219 | 35.5506 | 36.0082 | cruise | 0.30082 | 0.002741 | 1.2417 | 77156.6277 | 64303.3144 | 12853.3132
454 | 36.3042 | 35.7177 | 0.58643 | 35.5503 | 35.7177 | 35.7475 | 35.7773 | 35.8073 | 35.8375 | 35.8678 | 35.8982 | 35.9287 | 35.9594 | 35.9902 | 36.0212 | 36.0522 | 36.0834 | 36.1146 | 36.146 | 36.1774 | 36.209 | 36.2406 | 36.2724 | 36.3042 | 35.0263 | 35.0528 | 35.0793 | 35.106 | 35.1328 | 35.1598 | 35.1869 | 35.2141 | 35.2414 | 35.2689 | 35.2964 | 35.3242 | 35.352 | 35.38 | 35.408 | 35.4363 | 35.4646 | 35.493 | 35.5216 | 35.5503 | 36.0076 | cruise | 0.30091 | 0.002741 | 1.2444 | 77252.8885 | 64406.8104 | 12846.0782
455 | 36.3033 | 35.7175 | 0.58574 | 35.55 | 35.7175 | 35.7472 | 35.777 | 35.807 | 35.8371 | 35.8674 | 35.8978 | 35.9283 | 35.9589 | 35.9897 | 36.0206 | 36.0516 | 36.0827 | 36.1139 | 36.1453 | 36.1767 | 36.2082 | 36.2398 | 36.2715 | 36.3033 | 35.0263 | 35.0527 | 35.0793 | 35.106 | 35.1328 | 35.1597 | 35.1868 | 35.214 | 35.2413 | 35.2687 | 35.2963 | 35.324 | 35.3518 | 35.3798 | 35.4078 | 35.436 | 35.4643 | 35.4928 | 35.5213 | 35.55 | 36.0071 | cruise | 0.301 | 0.002741 | 1.2472 | 77349.1789 | 64510.2464 | 12838.9325
456 | 36.3024 | 35.7173 | 0.58504 | 35.5497 | 35.7173 | 35.747 | 35.7768 | 35.8067 | 35.8368 | 35.867 | 35.8973 | 35.9278 | 35.9584 | 35.9892 | 36.02 | 36.051 | 36.0821 | 36.1132 | 36.1445 | 36.1759 | 36.2074 | 36.239 | 36.2706 | 36.3024 | 35.0263 | 35.0527 | 35.0793 | 35.1059 | 35.1327 | 35.1597 | 35.1867 | 35.2139 | 35.2412 | 35.2686 | 35.2962 | 35.3238 | 35.3516 | 35.3796 | 35.4076 | 35.4358 | 35.4641 | 35.4925 | 35.521 | 35.5497 | 36.0065 | cruise | 0.30109 | 0.002741 | 1.2499 | 77445.4985 | 64613.6232 | 12831.8753
457 | 36.3015 | 35.7171 | 0.58435 | 35.5494 | 35.7171 | 35.7467 | 35.7765 | 35.8064 | 35.8364 | 35.8666 | 35.8969 | 35.9274 | 35.9579 | 35.9886 | 36.0194 | 36.0504 | 36.0814 | 36.1126 | 36.1438 | 36.1752 | 36.2066 | 36.2382 | 36.2698 | 36.3015 | 35.0263 | 35.0527 | 35.0793 | 35.1059 | 35.1327 | 35.1596 | 35.1866 | 35.2138 | 35.2411 | 35.2685 | 35.296 | 35.3237 | 35.3515 | 35.3794 | 35.4074 | 35.4356 | 35.4638 | 35.4922 | 35.5207 | 35.5494 | 36.006 | cruise | 0.30118 | 0.002741 | 1.2526 | 77541.8472 | 64716.9414 | 12824.9059
458 | 36.3006 | 35.7169 | 0.58367 | 35.5491 | 35.7169 | 35.7465 | 35.7762 | 35.8061 | 35.8361 | 35.8662 | 35.8965 | 35.9269 | 35.9574 | 35.9881 | 36.0189 | 36.0498 | 36.0808 | 36.1119 | 36.1431 | 36.1744 | 36.2058 | 36.2374 | 36.2689 | 36.3006 | 35.0263 | 35.0527 | 35.0792 | 35.1059 | 35.1327 | 35.1596 | 35.1866 | 35.2137 | 35.241 | 35.2684 | 35.2959 | 35.3235 | 35.3513 | 35.3792 | 35.4072 | 35.4353 | 35.4636 | 35.492 | 35.5205 | 35.5491 | 36.0054 | cruise | 0.30127 | 0.002741 | 1.2554 | 77638.2251 | 64820.2018 | 12818.0233
459 | 36.2997 | 35.7167 | 0.58299 | 35.5488 | 35.7167 | 35.7463 | 35.7759 | 35.8058 | 35.8357 | 35.8658 | 35.8961 | 35.9265 | 35.957 | 35.9876 | 36.0183 | 36.0492 | 36.0802 | 36.1112 | 36.1424 | 36.1737 | 36.2051 | 36.2365 | 36.2681 | 36.2997 | 35.0263 | 35.0527 | 35.0792 | 35.1058 | 35.1326 | 35.1595 | 35.1865 | 35.2136 | 35.2409 | 35.2683 | 35.2958 | 35.3234 | 35.3511 | 35.379 | 35.407 | 35.4351 | 35.4634 | 35.4917 | 35.5202 | 35.5488 | 36.0049 | cruise | 0.30136 | 0.002741 | 1.2581 | 77734.6318 | 64923.405 | 12811.2268
460 | 36.2989 | 35.7166 | 0.58232 | 35.5485 | 35.7166 | 35.746 | 35.7757 | 35.8055 | 35.8354 | 35.8655 | 35.8957 | 35.926 | 35.9565 | 35.9871 | 36.0178 | 36.0486 | 36.0795 | 36.1106 | 36.1417 | 36.173 | 36.2043 | 36.2358 | 36.2673 | 36.2989 | 35.0263 | 35.0527 | 35.0792 | 35.1058 | 35.1326 | 35.1594 | 35.1864 | 35.2136 | 35.2408 | 35.2682 | 35.2956 | 35.3233 | 35.351 | 35.3788 | 35.4068 | 35.4349 | 35.4631 | 35.4914 | 35.5199 | 35.5485 | 36.0044 | cruise | 0.30145 | 0.002741 | 1.2609 | 77831.0673 | 65026.5518 | 12804.5156
461 | 36.298 | 35.7164 | 0.58164 | 35.5482 | 35.7164 | 35.7458 | 35.7754 | 35.8052 | 35.8351 | 35.8651 | 35.8953 | 35.9256 | 35.956 | 35.9866 | 36.0172 | 36.048 | 36.0789 | 36.1099 | 36.1411 | 36.1723 | 36.2036 | 36.235 | 36.2665 | 36.298 | 35.0263 | 35.0527 | 35.0792 | 35.1058 | 35.1325 | 35.1594 | 35.1864 | 35.2135 | 35.2407 | 35.268 | 35.2955 | 35.3231 | 35.3508 | 35.3787 | 35.4066 | 35.4347 | 35.4629 | 35.4912 | 35.5196 | 35.5482 | 36.0039 | cruise | 0.30154 | 0.002741 | 1.2636 | 77927.5315 | 65129.6428 | 12797.8887
462 | 36.2972 | 35.7162 | 0.58098 | 35.5479 | 35.7162 | 35.7456 | 35.7752 | 35.8049 | 35.8348 | 35.8648 | 35.8949 | 35.9252 | 35.9556 | 35.9861 | 36.0167 | 36.0475 | 36.0783 | 36.1093 | 36.1404 | 36.1716 | 36.2028 | 36.2342 | 36.2656 | 36.2972 | 35.0263 | 35.0526 | 35.0791 | 35.1057 | 35.1325 | 35.1593 | 35.1863 | 35.2134 | 35.2406 | 35.2679 | 35.2954 | 35.323 | 35.3507 | 35.3785 | 35.4064 | 35.4345 | 35.4627 | 35.4909 | 35.5193 | 35.5479 | 36.0033 | cruise | 0.30163 | 0.002741 | 1.2663 | 78024.0242 | 65232.6787 | 12791.3456
463 | 36.2963 | 35.716 | 0.58032 | 35.5476 | 35.716 | 35.7454 | 35.7749 | 35.8046 | 35.8345 | 35.8644 | 35.8945 | 35.9248 | 35.9551 | 35.9856 | 36.0162 | 36.0469 | 36.0777 | 36.1087 | 36.1397 | 36.1709 | 36.2021 | 36.2334 | 36.2648 | 36.2963 | 35.0263 | 35.0526 | 35.0791 | 35.1057 | 35.1324 | 35.1593 | 35.1862 | 35.2133 | 35.2405 | 35.2678 | 35.2953 | 35.3228 | 35.3505 | 35.3783 | 35.4062 | 35.4343 | 35.4624 | 35.4907 | 35.5191 | 35.5476 | 36.0028 | cruise | 0.30172 | 0.002741 | 1.2691 | 78120.5454 | 65335.6601 | 12784.8852
464 | 36.2955 | 35.7158 | 0.57966 | 35.5473 | 35.7158 | 35.7452 | 35.7747 | 35.8044 | 35.8342 | 35.8641 | 35.8941 | 35.9243 | 35.9547 | 35.9851 | 36.0157 | 36.0464 | 36.0771 | 36.108 | 36.1391 | 36.1702 | 36.2014 | 36.2327 | 36.264 | 36.2955 | 35.0262 | 35.0526 | 35.0791 | 35.1057 | 35.1324 | 35.1592 | 35.1862 | 35.2132 | 35.2404 | 35.2677 | 35.2952 | 35.3227 | 35.3504 | 35.3781 | 35.406 | 35.4341 | 35.4622 | 35.4904 | 35.5188 | 35.5473 | 36.0023 | cruise | 0.3018 | 0.002741 | 1.2718 | 78217.0948 | 65438.5879 | 12778.507
465 | 36.2947 | 35.7157 | 0.579 | 35.547 | 35.7157 | 35.745 | 35.7745 | 35.8041 | 35.8338 | 35.8637 | 35.8938 | 35.9239 | 35.9542 | 35.9846 | 36.0152 | 36.0458 | 36.0766 | 36.1074 | 36.1384 | 36.1695 | 36.2006 | 36.2319 | 36.2633 | 36.2947 | 35.0262 | 35.0526 | 35.0791 | 35.1057 | 35.1324 | 35.1592 | 35.1861 | 35.2132 | 35.2403 | 35.2676 | 35.295 | 35.3226 | 35.3502 | 35.378 | 35.4059 | 35.4339 | 35.462 | 35.4902 | 35.5186 | 35.547 | 36.0018 | cruise | 0.30189 | 0.002741 | 1.2746 | 78313.6724 | 65541.4625 | 12772.2099
466 | 36.2939 | 35.7155 | 0.57835 | 35.5467 | 35.7155 | 35.7448 | 35.7742 | 35.8038 | 35.8336 | 35.8634 | 35.8934 | 35.9235 | 35.9538 | 35.9842 | 36.0147 | 36.0453 | 36.076 | 36.1068 | 36.1378 | 36.1688 | 36.1999 | 36.2312 | 36.2625 | 36.2939 | 35.0262 | 35.0526 | 35.079 | 35.1056 | 35.1323 | 35.1591 | 35.186 | 35.2131 | 35.2402 | 35.2675 | 35.2949 | 35.3224 | 35.3501 | 35.3778 | 35.4057 | 35.4337 | 35.4618 | 35.49 | 35.5183 | 35.5467 | 36.0013 | cruise | 0.30198 | 0.002741 | 1.2773 | 78410.278 | 65644.2846 | 12765.9934
467 | 36.2931 | 35.7154 | 0.57771 | 35.5465 | 35.7154 | 35.7446 | 35.774 | 35.8036 | 35.8333 | 35.8631 | 35.893 | 35.9231 | 35.9534 | 35.9837 | 36.0142 | 36.0447 | 36.0754 | 36.1062 | 36.1371 | 36.1681 | 36.1992 | 36.2304 | 36.2617 | 36.2931 | 35.0262 | 35.0526 | 35.079 | 35.1056 | 35.1323 | 35.1591 | 35.186 | 35.213 | 35.2402 | 35.2674 | 35.2948 | 35.3223 | 35.3499 | 35.3776 | 35.4055 | 35.4335 | 35.4615 | 35.4897 | 35.518 | 35.5465 | 36.0009 | cruise | 0.30207 | 0.002741 | 1.28 | 78506.9115 | 65747.055 | 12759.8566
468 | 36.2923 | 35.7152 | 0.57707 | 35.5462 | 35.7152 | 35.7444 | 35.7738 | 35.8033 | 35.833 | 35.8628 | 35.8927 | 35.9227 | 35.9529 | 35.9832 | 36.0137 | 36.0442 | 36.0749 | 36.1056 | 36.1365 | 36.1675 | 36.1985 | 36.2297 | 36.2609 | 36.2923 | 35.0262 | 35.0526 | 35.079 | 35.1056 | 35.1322 | 35.159 | 35.1859 | 35.2129 | 35.2401 | 35.2673 | 35.2947 | 35.3222 | 35.3498 | 35.3775 | 35.4053 | 35.4333 | 35.4613 | 35.4895 | 35.5178 | 35.5462 | 36.0004 | cruise | 0.30215 | 0.002741 | 1.2828 | 78603.5728 | 65849.7742 | 12753.7987
469 | 36.2915 | 35.7151 | 0.57643 | 35.5459 | 35.7151 | 35.7442 | 35.7736 | 35.8031 | 35.8327 | 35.8624 | 35.8923 | 35.9224 | 35.9525 | 35.9828 | 36.0132 | 36.0437 | 36.0743 | 36.105 | 36.1359 | 36.1668 | 36.1978 | 36.229 | 36.2602 | 36.2915 | 35.0262 | 35.0525 | 35.079 | 35.1055 | 35.1322 | 35.159 | 35.1859 | 35.2129 | 35.24 | 35.2672 | 35.2946 | 35.322 | 35.3496 | 35.3773 | 35.4051 | 35.4331 | 35.4611 | 35.4893 | 35.5175 | 35.5459 | 35.9999 | cruise | 0.30224 | 0.002741 | 1.2855 | 78700.2618 | 65952.4428 | 12747.819
470 | 36.2907 | 35.7149 | 0.5758 | 35.5457 | 35.7149 | 35.7441 | 35.7734 | 35.8028 | 35.8324 | 35.8621 | 35.892 | 35.922 | 35.9521 | 35.9823 | 36.0127 | 36.0432 | 36.0738 | 36.1045 | 36.1353 | 36.1662 | 36.1972 | 36.2283 | 36.2594 | 36.2907 | 35.0262 | 35.0525 | 35.079 | 35.1055 | 35.1322 | 35.1589 | 35.1858 | 35.2128 | 35.2399 | 35.2671 | 35.2945 | 35.3219 | 35.3495 | 35.3772 | 35.405 | 35.4329 | 35.4609 | 35.489 | 35.5173 | 35.5457 | 35.9995 | cruise | 0.30232 | 0.002741 | 1.2883 | 78796.9782 | 66055.0615 | 12741.9167
471 | 36.2899 | 35.7148 | 0.57517 | 35.5454 | 35.7148 | 35.7439 | 35.7732 | 35.8026 | 35.8321 | 35.8618 | 35.8917 | 35.9216 | 35.9517 | 35.9819 | 36.0122 | 36.0427 | 36.0732 | 36.1039 | 36.1347 | 36.1655 | 36.1965 | 36.2275 | 36.2587 | 36.2899 | 35.0262 | 35.0525 | 35.0789 | 35.1055 | 35.1321 | 35.1589 | 35.1858 | 35.2127 | 35.2398 | 35.267 | 35.2944 | 35.3218 | 35.3494 | 35.377 | 35.4048 | 35.4327 | 35.4607 | 35.4888 | 35.517 | 35.5454 | 35.999 | cruise | 0.30241 | 0.002741 | 1.291 | 78893.7221 | 66157.631 | 12736.0911
472 | 36.2892 | 35.7146 | 0.57454 | 35.5451 | 35.7146 | 35.7437 | 35.773 | 35.8023 | 35.8319 | 35.8615 | 35.8913 | 35.9212 | 35.9513 | 35.9815 | 36.0118 | 36.0422 | 36.0727 | 36.1033 | 36.1341 | 36.1649 | 36.1958 | 36.2268 | 36.258 | 36.2892 | 35.0262 | 35.0525 | 35.0789 | 35.1055 | 35.1321 | 35.1588 | 35.1857 | 35.2127 | 35.2398 | 35.2669 | 35.2943 | 35.3217 | 35.3492 | 35.3769 | 35.4046 | 35.4325 | 35.4605 | 35.4886 | 35.5168 | 35.5451 | 35.9986 | cruise | 0.30249 | 0.002741 | 1.2937 | 78990.4932 | 66260.1518 | 12730.3414
473 | 36.2884 | 35.7145 | 0.57392 | 35.5449 | 35.7145 | 35.7436 | 35.7728 | 35.8021 | 35.8316 | 35.8612 | 35.891 | 35.9209 | 35.9509 | 35.981 | 36.0113 | 36.0417 | 36.0722 | 36.1028 | 36.1335 | 36.1643 | 36.1952 | 36.2262 | 36.2572 | 36.2884 | 35.0262 | 35.0525 | 35.0789 | 35.1054 | 35.1321 | 35.1588 | 35.1856 | 35.2126 | 35.2397 | 35.2669 | 35.2942 | 35.3216 | 35.3491 | 35.3767 | 35.4045 | 35.4323 | 35.4603 | 35.4884 | 35.5166 | 35.5449 | 35.9981 | cruise | 0.30258 | 0.002741 | 1.2965 | 79087.2915 | 66362.6245 | 12724.6669
474 | 36.2877 | 35.7144 | 0.57331 | 35.5446 | 35.7144 | 35.7434 | 35.7726 | 35.8019 | 35.8313 | 35.8609 | 35.8907 | 35.9205 | 35.9505 | 35.9806 | 36.0108 | 36.0412 | 36.0716 | 36.1022 | 36.1329 | 36.1636 | 36.1945 | 36.2255 | 36.2565 | 36.2877 | 35.0262 | 35.0525 | 35.0789 | 35.1054 | 35.132 | 35.1588 | 35.1856 | 35.2125 | 35.2396 | 35.2668 | 35.2941 | 35.3214 | 35.349 | 35.3766 | 35.4043 | 35.4321 | 35.4601 | 35.4882 | 35.5163 | 35.5446 | 35.9977 | cruise | 0.30266 | 0.002741 | 1.2992 | 79184.1167 | 66465.0498 | 12719.0669
475 | 36.2869 | 35.7142 | 0.57269 | 35.5444 | 35.7142 | 35.7432 | 35.7724 | 35.8017 | 35.8311 | 35.8607 | 35.8904 | 35.9202 | 35.9501 | 35.9802 | 36.0104 | 36.0407 | 36.0711 | 36.1017 | 36.1323 | 36.163 | 36.1939 | 36.2248 | 36.2558 | 36.2869 | 35.0262 | 35.0525 | 35.0789 | 35.1054 | 35.132 | 35.1587 | 35.1855 | 35.2125 | 35.2395 | 35.2667 | 35.294 | 35.3213 | 35.3488 | 35.3764 | 35.4041 | 35.432 | 35.4599 | 35.488 | 35.5161 | 35.5444 | 35.9972 | cruise | 0.30275 | 0.002741 | 1.302 | 79280.9688 | 66567.4282 | 12713.5406
476 | 36.2862 | 35.7141 | 0.57209 | 35.5441 | 35.7141 | 35.7431 | 35.7722 | 35.8014 | 35.8308 | 35.8604 | 35.89 | 35.9198 | 35.9498 | 35.9798 | 36.01 | 36.0402 | 36.0706 | 36.1011 | 36.1317 | 36.1624 | 36.1932 | 36.2241 | 36.2551 | 36.2862 | 35.0262 | 35.0525 | 35.0789 | 35.1054 | 35.132 | 35.1587 | 35.1855 | 35.2124 | 35.2394 | 35.2666 | 35.2939 | 35.3212 | 35.3487 | 35.3763 | 35.404 | 35.4318 | 35.4597 | 35.4877 | 35.5159 | 35.5441 | 35.9968 | cruise | 0.30283 | 0.002741 | 1.3047 | 79377.8477 | 66669.7604 | 12708.0873
477 | 36.2855 | 35.714 | 0.57148 | 35.5439 | 35.714 | 35.7429 | 35.772 | 35.8012 | 35.8306 | 35.8601 | 35.8897 | 35.9195 | 35.9494 | 35.9794 | 36.0095 | 36.0398 | 36.0701 | 36.1006 | 36.1311 | 36.1618 | 36.1926 | 36.2235 | 36.2544 | 36.2855 | 35.0262 | 35.0525 | 35.0788 | 35.1053 | 35.1319 | 35.1586 | 35.1854 | 35.2124 | 35.2394 | 35.2665 | 35.2938 | 35.3211 | 35.3486 | 35.3761 | 35.4038 | 35.4316 | 35.4595 | 35.4875 | 35.5157 | 35.5439 | 35.9964 | cruise | 0.30291 | 0.002741 | 1.3075 | 79474.7532 | 66772.0469 | 12702.7064
478 | 36.2847 | 35.7139 | 0.57088 | 35.5436 | 35.7139 | 35.7428 | 35.7718 | 35.801 | 35.8304 | 35.8598 | 35.8894 | 35.9192 | 35.949 | 35.979 | 36.0091 | 36.0393 | 36.0696 | 36.1001 | 36.1306 | 36.1612 | 36.192 | 36.2228 | 36.2537 | 36.2847 | 35.0262 | 35.0525 | 35.0788 | 35.1053 | 35.1319 | 35.1586 | 35.1854 | 35.2123 | 35.2393 | 35.2664 | 35.2937 | 35.321 | 35.3484 | 35.376 | 35.4037 | 35.4315 | 35.4593 | 35.4873 | 35.5154 | 35.5436 | 35.996 | cruise | 0.30299 | 0.002741 | 1.3102 | 79571.6852 | 66874.2883 | 12697.3969
479 | 36.284 | 35.7137 | 0.57029 | 35.5434 | 35.7137 | 35.7426 | 35.7717 | 35.8008 | 35.8301 | 35.8596 | 35.8891 | 35.9188 | 35.9487 | 35.9786 | 36.0087 | 36.0388 | 36.0691 | 36.0995 | 36.13 | 36.1606 | 36.1914 | 36.2222 | 36.253 | 36.284 | 35.0262 | 35.0524 | 35.0788 | 35.1053 | 35.1319 | 35.1585 | 35.1853 | 35.2122 | 35.2392 | 35.2663 | 35.2936 | 35.3209 | 35.3483 | 35.3759 | 35.4035 | 35.4313 | 35.4592 | 35.4871 | 35.5152 | 35.5434 | 35.9956 | cruise | 0.30308 | 0.002741 | 1.3129 | 79668.6436 | 66976.4852 | 12692.1584
480 | 36.2833 | 35.7136 | 0.5697 | 35.5432 | 35.7136 | 35.7425 | 35.7715 | 35.8006 | 35.8299 | 35.8593 | 35.8888 | 35.9185 | 35.9483 | 35.9782 | 36.0082 | 36.0384 | 36.0686 | 36.099 | 36.1295 | 36.1601 | 36.1907 | 36.2215 | 36.2524 | 36.2833 | 35.0262 | 35.0524 | 35.0788 | 35.1053 | 35.1318 | 35.1585 | 35.1853 | 35.2122 | 35.2392 | 35.2663 | 35.2935 | 35.3208 | 35.3482 | 35.3757 | 35.4034 | 35.4311 | 35.459 | 35.4869 | 35.515 | 35.5432 | 35.9952 | cruise | 0.30316 | 0.002741 | 1.3157 | 79765.6282 | 67078.6381 | 12686.9901
481 | 36.2826 | 35.7135 | 0.56911 | 35.5429 | 35.7135 | 35.7423 | 35.7713 | 35.8004 | 35.8297 | 35.859 | 35.8885 | 35.9182 | 35.9479 | 35.9778 | 36.0078 | 36.0379 | 36.0682 | 36.0985 | 36.1289 | 36.1595 | 36.1901 | 36.2209 | 36.2517 | 36.2826 | 35.0262 | 35.0524 | 35.0788 | 35.1052 | 35.1318 | 35.1585 | 35.1852 | 35.2121 | 35.2391 | 35.2662 | 35.2934 | 35.3207 | 35.3481 | 35.3756 | 35.4032 | 35.431 | 35.4588 | 35.4867 | 35.5148 | 35.5429 | 35.9948 | cruise | 0.30324 | 0.002741 | 1.3184 | 79862.6389 | 67180.7476 | 12681.8912
482 | 36.2819 | 35.7134 | 0.56852 | 35.5427 | 35.7134 | 35.7422 | 35.7711 | 35.8002 | 35.8294 | 35.8588 | 35.8883 | 35.9179 | 35.9476 | 35.9774 | 36.0074 | 36.0375 | 36.0677 | 36.098 | 36.1284 | 36.1589 | 36.1895 | 36.2202 | 36.251 | 36.2819 | 35.0262 | 35.0524 | 35.0788 | 35.1052 | 35.1318 | 35.1584 | 35.1852 | 35.2121 | 35.239 | 35.2661 | 35.2933 | 35.3206 | 35.348 | 35.3755 | 35.4031 | 35.4308 | 35.4586 | 35.4865 | 35.5146 | 35.5427 | 35.9944 | cruise | 0.30332 | 0.002741 | 1.3212 | 79959.6755 | 67282.8144 | 12676.8611
483 | 36.2813 | 35.7133 | 0.56794 | 35.5425 | 35.7133 | 35.7421 | 35.771 | 35.8 | 35.8292 | 35.8585 | 35.888 | 35.9176 | 35.9473 | 35.9771 | 36.007 | 36.0371 | 36.0672 | 36.0975 | 36.1279 | 36.1584 | 36.189 | 36.2196 | 36.2504 | 36.2813 | 35.0262 | 35.0524 | 35.0788 | 35.1052 | 35.1318 | 35.1584 | 35.1852 | 35.212 | 35.239 | 35.266 | 35.2932 | 35.3205 | 35.3479 | 35.3753 | 35.4029 | 35.4306 | 35.4584 | 35.4864 | 35.5144 | 35.5425 | 35.994 | cruise | 0.3034 | 0.002741 | 1.3239 | 80056.738 | 67384.8389 | 12671.8992
484 | 36.2806 | 35.7132 | 0.56737 | 35.5423 | 35.7132 | 35.7419 | 35.7708 | 35.7999 | 35.829 | 35.8583 | 35.8877 | 35.9173 | 35.9469 | 35.9767 | 36.0066 | 36.0366 | 36.0668 | 36.097 | 36.1274 | 36.1578 | 36.1884 | 36.219 | 36.2497 | 36.2806 | 35.0262 | 35.0524 | 35.0787 | 35.1052 | 35.1317 | 35.1584 | 35.1851 | 35.212 | 35.2389 | 35.266 | 35.2931 | 35.3204 | 35.3477 | 35.3752 | 35.4028 | 35.4305 | 35.4583 | 35.4862 | 35.5142 | 35.5423 | 35.9936 | cruise | 0.30348 | 0.002741 | 1.3266 | 80153.8262 | 67486.8216 | 12667.0046
485 | 36.2799 | 35.7131 | 0.5668 | 35.5421 | 35.7131 | 35.7418 | 35.7707 | 35.7997 | 35.8288 | 35.8581 | 35.8874 | 35.917 | 35.9466 | 35.9764 | 36.0062 | 36.0362 | 36.0663 | 36.0965 | 36.1269 | 36.1573 | 36.1878 | 36.2184 | 36.2491 | 36.2799 | 35.0261 | 35.0524 | 35.0787 | 35.1052 | 35.1317 | 35.1583 | 35.1851 | 35.2119 | 35.2388 | 35.2659 | 35.293 | 35.3203 | 35.3476 | 35.3751 | 35.4027 | 35.4303 | 35.4581 | 35.486 | 35.514 | 35.5421 | 35.9932 | cruise | 0.30356 | 0.002741 | 1.3294 | 80250.94 | 67588.7632 | 12662.1768
486 | 36.2792 | 35.713 | 0.56623 | 35.5418 | 35.713 | 35.7417 | 35.7705 | 35.7995 | 35.8286 | 35.8578 | 35.8872 | 35.9167 | 35.9463 | 35.976 | 36.0058 | 36.0358 | 36.0659 | 36.0961 | 36.1263 | 36.1567 | 36.1872 | 36.2178 | 36.2485 | 36.2792 | 35.0261 | 35.0524 | 35.0787 | 35.1051 | 35.1317 | 35.1583 | 35.185 | 35.2119 | 35.2388 | 35.2658 | 35.2929 | 35.3202 | 35.3475 | 35.375 | 35.4025 | 35.4302 | 35.4579 | 35.4858 | 35.5138 | 35.5418 | 35.9928 | cruise | 0.30364 | 0.002741 | 1.3321 | 80348.0793 | 67690.6641 | 12657.4151
487 | 36.2786 | 35.7129 | 0.56567 | 35.5416 | 35.7129 | 35.7416 | 35.7704 | 35.7993 | 35.8284 | 35.8576 | 35.8869 | 35.9164 | 35.9459 | 35.9756 | 36.0055 | 36.0354 | 36.0654 | 36.0956 | 36.1258 | 36.1562 | 36.1867 | 36.2172 | 36.2479 | 36.2786 | 35.0261 | 35.0524 | 35.0787 | 35.1051 | 35.1316 | 35.1583 | 35.185 | 35.2118 | 35.2387 | 35.2657 | 35.2929 | 35.3201 | 35.3474 | 35.3749 | 35.4024 | 35.43 | 35.4578 | 35.4856 | 35.5136 | 35.5416 | 35.9925 | cruise | 0.30372 | 0.002741 | 1.3349 | 80445.2438 | 67792.525 | 12652.7188
488 | 36.2779 | 35.7128 | 0.56511 | 35.5414 | 35.7128 | 35.7415 | 35.7702 | 35.7991 | 35.8282 | 35.8574 | 35.8867 | 35.9161 | 35.9456 | 35.9753 | 36.0051 | 36.035 | 36.065 | 36.0951 | 36.1253 | 36.1557 | 36.1861 | 36.2166 | 36.2472 | 36.2779 | 35.0261 | 35.0524 | 35.0787 | 35.1051 | 35.1316 | 35.1582 | 35.1849 | 35.2118 | 35.2387 | 35.2657 | 35.2928 | 35.32 | 35.3473 | 35.3747 | 35.4023 | 35.4299 | 35.4576 | 35.4854 | 35.5134 | 35.5414 | 35.9921 | cruise | 0.3038 | 0.002741 | 1.3376 | 80542.4336 | 67894.3463 | 12648.0873
489 | 36.2773 | 35.7127 | 0.56455 | 35.5412 | 35.7127 | 35.7414 | 35.7701 | 35.799 | 35.828 | 35.8571 | 35.8864 | 35.9158 | 35.9453 | 35.975 | 36.0047 | 36.0346 | 36.0646 | 36.0947 | 36.1249 | 36.1552 | 36.1855 | 36.216 | 36.2466 | 36.2773 | 35.0261 | 35.0524 | 35.0787 | 35.1051 | 35.1316 | 35.1582 | 35.1849 | 35.2117 | 35.2386 | 35.2656 | 35.2927 | 35.3199 | 35.3472 | 35.3746 | 35.4021 | 35.4297 | 35.4575 | 35.4853 | 35.5132 | 35.5412 | 35.9917 | cruise | 0.30387 | 0.002741 | 1.3403 | 80639.6484 | 67996.1285 | 12643.5199
490 | 36.2767 | 35.7127 | 0.564 | 35.541 | 35.7127 | 35.7412 | 35.77 | 35.7988 | 35.8278 | 35.8569 | 35.8862 | 35.9155 | 35.945 | 35.9746 | 36.0043 | 36.0342 | 36.0641 | 36.0942 | 36.1244 | 36.1546 | 36.185 | 36.2155 | 36.246 | 36.2767 | 35.0261 | 35.0524 | 35.0787 | 35.1051 | 35.1316 | 35.1582 | 35.1849 | 35.2117 | 35.2385 | 35.2655 | 35.2926 | 35.3198 | 35.3471 | 35.3745 | 35.402 | 35.4296 | 35.4573 | 35.4851 | 35.513 | 35.541 | 35.9914 | cruise | 0.30395 | 0.002741 | 1.3431 | 80736.8881 | 68097.8722 | 12639.016
491 | 36.276 | 35.7126 | 0.56345 | 35.5408 | 35.7126 | 35.7411 | 35.7698 | 35.7987 | 35.8276 | 35.8567 | 35.8859 | 35.9153 | 35.9447 | 35.9743 | 36.004 | 36.0338 | 36.0637 | 36.0938 | 36.1239 | 36.1541 | 36.1845 | 36.2149 | 36.2454 | 36.276 | 35.0261 | 35.0523 | 35.0787 | 35.1051 | 35.1316 | 35.1581 | 35.1848 | 35.2116 | 35.2385 | 35.2655 | 35.2925 | 35.3197 | 35.347 | 35.3744 | 35.4019 | 35.4295 | 35.4571 | 35.4849 | 35.5128 | 35.5408 | 35.991 | cruise | 0.30403 | 0.002741 | 1.3458 | 80834.1527 | 68199.5778 | 12634.5748
492 | 36.2754 | 35.7125 | 0.56291 | 35.5406 | 35.7125 | 35.741 | 35.7697 | 35.7985 | 35.8274 | 35.8565 | 35.8857 | 35.915 | 35.9444 | 35.974 | 36.0036 | 36.0334 | 36.0633 | 36.0933 | 36.1234 | 36.1536 | 36.1839 | 36.2143 | 36.2448 | 36.2754 | 35.0261 | 35.0523 | 35.0786 | 35.105 | 35.1315 | 35.1581 | 35.1848 | 35.2116 | 35.2384 | 35.2654 | 35.2925 | 35.3196 | 35.3469 | 35.3743 | 35.4017 | 35.4293 | 35.457 | 35.4848 | 35.5126 | 35.5406 | 35.9907 | cruise | 0.30411 | 0.002741 | 1.3486 | 80931.4419 | 68301.246 | 12630.1959
493 | 36.2748 | 35.7124 | 0.56237 | 35.5404 | 35.7124 | 35.7409 | 35.7696 | 35.7983 | 35.8273 | 35.8563 | 35.8854 | 35.9147 | 35.9441 | 35.9736 | 36.0033 | 36.033 | 36.0629 | 36.0929 | 36.1229 | 36.1531 | 36.1834 | 36.2138 | 36.2442 | 36.2748 | 35.0261 | 35.0523 | 35.0786 | 35.105 | 35.1315 | 35.1581 | 35.1848 | 35.2115 | 35.2384 | 35.2653 | 35.2924 | 35.3196 | 35.3468 | 35.3742 | 35.4016 | 35.4292 | 35.4568 | 35.4846 | 35.5124 | 35.5404 | 35.9904 | cruise | 0.30418 | 0.002741 | 1.3513 | 81028.7556 | 68402.8772 | 12625.8785
494 | 36.2742 | 35.7124 | 0.56183 | 35.5402 | 35.7124 | 35.7408 | 35.7695 | 35.7982 | 35.8271 | 35.8561 | 35.8852 | 35.9145 | 35.9438 | 35.9733 | 36.0029 | 36.0327 | 36.0625 | 36.0924 | 36.1225 | 36.1526 | 36.1829 | 36.2132 | 36.2437 | 36.2742 | 35.0261 | 35.0523 | 35.0786 | 35.105 | 35.1315 | 35.1581 | 35.1847 | 35.2115 | 35.2383 | 35.2653 | 35.2923 | 35.3195 | 35.3467 | 35.3741 | 35.4015 | 35.429 | 35.4567 | 35.4844 | 35.5123 | 35.5402 | 35.99 | cruise | 0.30426 | 0.002741 | 1.3541 | 81126.0938 | 68504.4718 | 12621.622
495 | 36.2736 | 35.7123 | 0.5613 | 35.54 | 35.7123 | 35.7407 | 35.7693 | 35.7981 | 35.8269 | 35.8559 | 35.885 | 35.9142 | 35.9436 | 35.973 | 36.0026 | 36.0323 | 36.0621 | 36.092 | 36.122 | 36.1522 | 36.1824 | 36.2127 | 36.2431 | 36.2736 | 35.0261 | 35.0523 | 35.0786 | 35.105 | 35.1315 | 35.158 | 35.1847 | 35.2114 | 35.2383 | 35.2652 | 35.2923 | 35.3194 | 35.3466 | 35.374 | 35.4014 | 35.4289 | 35.4565 | 35.4843 | 35.5121 | 35.54 | 35.9897 | cruise | 0.30433 | 0.002741 | 1.3568 | 81223.4562 | 68606.0304 | 12617.4258
496 | 36.273 | 35.7122 | 0.56077 | 35.5398 | 35.7122 | 35.7407 | 35.7692 | 35.7979 | 35.8267 | 35.8557 | 35.8848 | 35.914 | 35.9433 | 35.9727 | 36.0023 | 36.0319 | 36.0617 | 36.0916 | 36.1216 | 36.1517 | 36.1819 | 36.2122 | 36.2425 | 36.273 | 35.0261 | 35.0523 | 35.0786 | 35.105 | 35.1314 | 35.158 | 35.1846 | 35.2114 | 35.2382 | 35.2652 | 35.2922 | 35.3193 | 35.3465 | 35.3739 | 35.4013 | 35.4288 | 35.4564 | 35.4841 | 35.5119 | 35.5398 | 35.9894 | cruise | 0.30441 | 0.002741 | 1.3595 | 81320.8428 | 68707.5535 | 12613.2893
497 | 36.2724 | 35.7122 | 0.56025 | 35.5396 | 35.7122 | 35.7406 | 35.7691 | 35.7978 | 35.8266 | 35.8555 | 35.8845 | 35.9137 | 35.943 | 35.9724 | 36.0019 | 36.0316 | 36.0613 | 36.0912 | 36.1211 | 36.1512 | 36.1814 | 36.2116 | 36.242 | 36.2724 | 35.0261 | 35.0523 | 35.0786 | 35.105 | 35.1314 | 35.158 | 35.1846 | 35.2113 | 35.2382 | 35.2651 | 35.2921 | 35.3192 | 35.3464 | 35.3737 | 35.4012 | 35.4287 | 35.4563 | 35.484 | 35.5117 | 35.5396 | 35.9891 | cruise | 0.30448 | 0.002741 | 1.3623 | 81418.2534 | 68809.0416 | 12609.2118
498 | 36.2718 | 35.7121 | 0.55973 | 35.5395 | 35.7121 | 35.7405 | 35.769 | 35.7976 | 35.8264 | 35.8553 | 35.8843 | 35.9135 | 35.9427 | 35.9721 | 36.0016 | 36.0312 | 36.0609 | 36.0908 | 36.1207 | 36.1507 | 36.1809 | 36.2111 | 36.2414 | 36.2718 | 35.0261 | 35.0523 | 35.0786 | 35.105 | 35.1314 | 35.1579 | 35.1846 | 35.2113 | 35.2381 | 35.265 | 35.292 | 35.3192 | 35.3464 | 35.3736 | 35.401 | 35.4285 | 35.4561 | 35.4838 | 35.5116 | 35.5395 | 35.9887 | cruise | 0.30456 | 0.002741 | 1.365 | 81515.6878 | 68910.495 | 12605.1928
499 | 36.2713 | 35.712 | 0.55921 | 35.5393 | 35.712 | 35.7404 | 35.7689 | 35.7975 | 35.8262 | 35.8551 | 35.8841 | 35.9132 | 35.9425 | 35.9718 | 36.0013 | 36.0309 | 36.0606 | 36.0904 | 36.1203 | 36.1503 | 36.1804 | 36.2106 | 36.2409 | 36.2713 | 35.0261 | 35.0523 | 35.0786 | 35.1049 | 35.1314 | 35.1579 | 35.1846 | 35.2113 | 35.2381 | 35.265 | 35.292 | 35.3191 | 35.3463 | 35.3735 | 35.4009 | 35.4284 | 35.456 | 35.4836 | 35.5114 | 35.5393 | 35.9884 | cruise | 0.30463 | 0.002741 | 1.3678 | 81613.146 | 69011.9144 | 12601.2316
500 | 36.2707 | 35.712 | 0.55869 | 35.5391 | 35.712 | 35.7403 | 35.7688 | 35.7974 | 35.8261 | 35.8549 | 35.8839 | 35.913 | 35.9422 | 35.9715 | 36.001 | 36.0305 | 36.0602 | 36.09 | 36.1198 | 36.1498 | 36.1799 | 36.2101 | 36.2403 | 36.2707 | 35.0261 | 35.0523 | 35.0786 | 35.1049 | 35.1314 | 35.1579 | 35.1845 | 35.2112 | 35.238 | 35.2649 | 35.2919 | 35.319 | 35.3462 | 35.3735 | 35.4008 | 35.4283 | 35.4558 | 35.4835 | 35.5112 | 35.5391 | 35.9881 | cruise | 0.3047 | 0.002741 | 1.3705 | 81710.6279 | 69113.3002 | 12597.3277
501 | 36.2701 | 35.7119 | 0.55819 | 35.5389 | 35.7119 | 35.7402 | 35.7687 | 35.7972 | 35.8259 | 35.8548 | 35.8837 | 35.9128 | 35.9419 | 35.9712 | 36.0007 | 36.0302 | 36.0598 | 36.0896 | 36.1194 | 36.1494 | 36.1794 | 36.2096 | 36.2398 | 36.2701 | 35.0261 | 35.0523 | 35.0786 | 35.1049 | 35.1313 | 35.1579 | 35.1845 | 35.2112 | 35.238 | 35.2649 | 35.2919 | 35.3189 | 35.3461 | 35.3734 | 35.4007 | 35.4282 | 35.4557 | 35.4833 | 35.5111 | 35.5389 | 35.9878 | cruise | 0.30478 | 0.002741 | 1.3732 | 81808.1332 | 69214.6528 | 12593.4804
502 | 36.2696 | 35.7119 | 0.55768 | 35.5387 | 35.7119 | 35.7402 | 35.7686 | 35.7971 | 35.8258 | 35.8546 | 35.8835 | 35.9125 | 35.9417 | 35.971 | 36.0004 | 36.0299 | 36.0595 | 36.0892 | 36.119 | 36.1489 | 36.1789 | 36.2091 | 36.2393 | 36.2696 | 35.0261 | 35.0523 | 35.0786 | 35.1049 | 35.1313 | 35.1579 | 35.1845 | 35.2112 | 35.2379 | 35.2648 | 35.2918 | 35.3189 | 35.346 | 35.3733 | 35.4006 | 35.428 | 35.4556 | 35.4832 | 35.5109 | 35.5387 | 35.9875 | cruise | 0.30485 | 0.002741 | 1.376 | 81905.6618 | 69315.9727 | 12589.6892
503 | 36.269 | 35.7118 | 0.55718 | 35.5386 | 35.7118 | 35.7401 | 35.7685 | 35.797 | 35.8256 | 35.8544 | 35.8833 | 35.9123 | 35.9414 | 35.9707 | 36 | 36.0295 | 36.0591 | 36.0888 | 36.1186 | 36.1485 | 36.1785 | 36.2086 | 36.2387 | 36.269 | 35.0261 | 35.0523 | 35.0785 | 35.1049 | 35.1313 | 35.1578 | 35.1844 | 35.2111 | 35.2379 | 35.2648 | 35.2917 | 35.3188 | 35.3459 | 35.3732 | 35.4005 | 35.4279 | 35.4554 | 35.4831 | 35.5108 | 35.5386 | 35.9872 | cruise | 0.30492 | 0.002741 | 1.3787 | 82003.2137 | 69417.2603 | 12585.9534
504 | 36.2685 | 35.7118 | 0.55668 | 35.5384 | 35.7118 | 35.74 | 35.7684 | 35.7969 | 35.8255 | 35.8542 | 35.8831 | 35.9121 | 35.9412 | 35.9704 | 35.9998 | 36.0292 | 36.0587 | 36.0884 | 36.1182 | 36.148 | 36.178 | 36.2081 | 36.2382 | 36.2685 | 35.0261 | 35.0523 | 35.0785 | 35.1049 | 35.1313 | 35.1578 | 35.1844 | 35.2111 | 35.2379 | 35.2647 | 35.2917 | 35.3187 | 35.3458 | 35.3731 | 35.4004 | 35.4278 | 35.4553 | 35.4829 | 35.5106 | 35.5384 | 35.9869 | cruise | 0.30499 | 0.002741 | 1.3815 | 82100.7887 | 69518.5161 | 12582.2725
505 | 36.2679 | 35.7117 | 0.55618 | 35.5382 | 35.7117 | 35.74 | 35.7683 | 35.7968 | 35.8254 | 35.8541 | 35.8829 | 35.9119 | 35.941 | 35.9701 | 35.9995 | 36.0289 | 36.0584 | 36.088 | 36.1178 | 36.1476 | 36.1776 | 36.2076 | 36.2377 | 36.2679 | 35.0261 | 35.0523 | 35.0785 | 35.1049 | 35.1313 | 35.1578 | 35.1844 | 35.2111 | 35.2378 | 35.2647 | 35.2916 | 35.3186 | 35.3458 | 35.373 | 35.4003 | 35.4277 | 35.4552 | 35.4828 | 35.5105 | 35.5382 | 35.9867 | cruise | 0.30506 | 0.002741 | 1.3842 | 82198.3866 | 69619.7406 | 12578.646
506 | 36.2674 | 35.7117 | 0.55569 | 35.5381 | 35.7117 | 35.7399 | 35.7682 | 35.7967 | 35.8252 | 35.8539 | 35.8827 | 35.9117 | 35.9407 | 35.9699 | 35.9992 | 36.0286 | 36.0581 | 36.0877 | 36.1174 | 36.1472 | 36.1771 | 36.2071 | 36.2372 | 36.2674 | 35.0261 | 35.0523 | 35.0785 | 35.1049 | 35.1313 | 35.1578 | 35.1843 | 35.211 | 35.2378 | 35.2646 | 35.2916 | 35.3186 | 35.3457 | 35.3729 | 35.4002 | 35.4276 | 35.4551 | 35.4826 | 35.5103 | 35.5381 | 35.9864 | cruise | 0.30514 | 0.002741 | 1.3869 | 82296.0073 | 69720.9342 | 12575.0731
507 | 36.2669 | 35.7117 | 0.55521 | 35.5379 | 35.7117 | 35.7398 | 35.7681 | 35.7965 | 35.8251 | 35.8538 | 35.8826 | 35.9115 | 35.9405 | 35.9696 | 35.9989 | 36.0282 | 36.0577 | 36.0873 | 36.117 | 36.1468 | 36.1767 | 36.2066 | 36.2367 | 36.2669 | 35.0261 | 35.0523 | 35.0785 | 35.1048 | 35.1313 | 35.1577 | 35.1843 | 35.211 | 35.2377 | 35.2646 | 35.2915 | 35.3185 | 35.3456 | 35.3728 | 35.4001 | 35.4275 | 35.4549 | 35.4825 | 35.5102 | 35.5379 | 35.9861 | cruise | 0.30521 | 0.002741 | 1.3897 | 82393.6508 | 69822.0973 | 12571.5535
508 | 36.2663 | 35.7116 | 0.55472 | 35.5378 | 35.7116 | 35.7398 | 35.768 | 35.7964 | 35.825 | 35.8536 | 35.8824 | 35.9113 | 35.9403 | 35.9694 | 35.9986 | 36.0279 | 36.0574 | 36.0869 | 36.1166 | 36.1464 | 36.1762 | 36.2062 | 36.2362 | 36.2663 | 35.0261 | 35.0523 | 35.0785 | 35.1048 | 35.1312 | 35.1577 | 35.1843 | 35.211 | 35.2377 | 35.2645 | 35.2914 | 35.3184 | 35.3455 | 35.3727 | 35.4 | 35.4274 | 35.4548 | 35.4824 | 35.51 | 35.5378 | 35.9858 | cruise | 0.30528 | 0.002741 | 1.3924 | 82491.3168 | 69923.2303 | 12568.0864
509 | 36.2658 | 35.7116 | 0.55424 | 35.5376 | 35.7116 | 35.7397 | 35.768 | 35.7963 | 35.8248 | 35.8535 | 35.8822 | 35.9111 | 35.94 | 35.9691 | 35.9983 | 36.0276 | 36.0571 | 36.0866 | 36.1162 | 36.1459 | 36.1758 | 36.2057 | 36.2357 | 36.2658 | 35.0261 | 35.0523 | 35.0785 | 35.1048 | 35.1312 | 35.1577 | 35.1843 | 35.2109 | 35.2377 | 35.2645 | 35.2914 | 35.3184 | 35.3455 | 35.3726 | 35.3999 | 35.4273 | 35.4547 | 35.4822 | 35.5099 | 35.5376 | 35.9856 | cruise | 0.30535 | 0.002741 | 1.3952 | 82589.0052 | 70024.3338 | 12564.6714
510 | 36.2653 | 35.7116 | 0.55377 | 35.5374 | 35.7116 | 35.7397 | 35.7679 | 35.7962 | 35.8247 | 35.8533 | 35.882 | 35.9109 | 35.9398 | 35.9689 | 35.9981 | 36.0273 | 36.0567 | 36.0862 | 36.1158 | 36.1455 | 36.1753 | 36.2052 | 36.2352 | 36.2653 | 35.0261 | 35.0523 | 35.0785 | 35.1048 | 35.1312 | 35.1577 | 35.1842 | 35.2109 | 35.2376 | 35.2644 | 35.2913 | 35.3183 | 35.3454 | 35.3726 | 35.3998 | 35.4272 | 35.4546 | 35.4821 | 35.5097 | 35.5374 | 35.9853 | cruise | 0.30542 | 0.002741 | 1.3979 | 82686.7159 | 70125.408 | 12561.3079
511 | 36.2648 | 35.7115 | 0.55329 | 35.5373 | 35.7115 | 35.7396 | 35.7678 | 35.7961 | 35.8246 | 35.8532 | 35.8819 | 35.9107 | 35.9396 | 35.9686 | 35.9978 | 36.027 | 36.0564 | 36.0859 | 36.1155 | 36.1451 | 36.1749 | 36.2048 | 36.2348 | 36.2648 | 35.0261 | 35.0523 | 35.0785 | 35.1048 | 35.1312 | 35.1577 | 35.1842 | 35.2109 | 35.2376 | 35.2644 | 35.2913 | 35.3183 | 35.3453 | 35.3725 | 35.3997 | 35.4271 | 35.4545 | 35.482 | 35.5096 | 35.5373 | 35.985 | cruise | 0.30548 | 0.002741 | 1.4006 | 82784.4488 | 70226.4534 | 12557.9953
512 | 36.2643 | 35.7115 | 0.55282 | 35.5371 | 35.7115 | 35.7396 | 35.7677 | 35.796 | 35.8245 | 35.853 | 35.8817 | 35.9105 | 35.9394 | 35.9684 | 35.9975 | 36.0268 | 36.0561 | 36.0856 | 36.1151 | 36.1448 | 36.1745 | 36.2044 | 36.2343 | 36.2643 | 35.0261 | 35.0522 | 35.0785 | 35.1048 | 35.1312 | 35.1577 | 35.1842 | 35.2108 | 35.2375 | 35.2643 | 35.2912 | 35.3182 | 35.3453 | 35.3724 | 35.3996 | 35.427 | 35.4544 | 35.4819 | 35.5095 | 35.5371 | 35.9848 | cruise | 0.30555 | 0.002741 | 1.4034 | 82882.2037 | 70327.4705 | 12554.7331
513 | 36.2638 | 35.7115 | 0.55236 | 35.537 | 35.7115 | 35.7395 | 35.7677 | 35.796 | 35.8244 | 35.8529 | 35.8815 | 35.9103 | 35.9392 | 35.9682 | 35.9973 | 36.0265 | 36.0558 | 36.0852 | 36.1147 | 36.1444 | 36.1741 | 36.2039 | 36.2338 | 36.2638 | 35.0261 | 35.0522 | 35.0785 | 35.1048 | 35.1312 | 35.1576 | 35.1842 | 35.2108 | 35.2375 | 35.2643 | 35.2912 | 35.3181 | 35.3452 | 35.3723 | 35.3995 | 35.4269 | 35.4543 | 35.4817 | 35.5093 | 35.537 | 35.9845 | cruise | 0.30562 | 0.002741 | 1.4061 | 82979.9805 | 70428.4597 | 12551.5208
514 | 36.2633 | 35.7114 | 0.5519 | 35.5368 | 35.7114 | 35.7395 | 35.7676 | 35.7959 | 35.8242 | 35.8528 | 35.8814 | 35.9101 | 35.939 | 35.9679 | 35.997 | 36.0262 | 36.0555 | 36.0849 | 36.1144 | 36.144 | 36.1737 | 36.2035 | 36.2334 | 36.2633 | 35.0261 | 35.0522 | 35.0785 | 35.1048 | 35.1312 | 35.1576 | 35.1842 | 35.2108 | 35.2375 | 35.2643 | 35.2911 | 35.3181 | 35.3451 | 35.3722 | 35.3995 | 35.4268 | 35.4541 | 35.4816 | 35.5092 | 35.5368 | 35.9843 | cruise | 0.30569 | 0.002741 | 1.4089 | 83077.779 | 70529.4213 | 12548.3578
515 | 36.2629 | 35.7114 | 0.55144 | 35.5367 | 35.7114 | 35.7394 | 35.7675 | 35.7958 | 35.8241 | 35.8526 | 35.8812 | 35.9099 | 35.9388 | 35.9677 | 35.9968 | 36.0259 | 36.0552 | 36.0846 | 36.114 | 36.1436 | 36.1733 | 36.203 | 36.2329 | 36.2629 | 35.0261 | 35.0522 | 35.0785 | 35.1048 | 35.1311 | 35.1576 | 35.1841 | 35.2108 | 35.2374 | 35.2642 | 35.2911 | 35.318 | 35.3451 | 35.3722 | 35.3994 | 35.4267 | 35.454 | 35.4815 | 35.5091 | 35.5367 | 35.984 | cruise | 0.30576 | 0.002741 | 1.4116 | 83175.5992 | 70630.3557 | 12545.2435
516 | 36.2624 | 35.7114 | 0.55098 | 35.5366 | 35.7114 | 35.7394 | 35.7675 | 35.7957 | 35.824 | 35.8525 | 35.8811 | 35.9098 | 35.9386 | 35.9675 | 35.9965 | 36.0256 | 36.0549 | 36.0842 | 36.1137 | 36.1432 | 36.1729 | 36.2026 | 36.2325 | 36.2624 | 35.0261 | 35.0522 | 35.0785 | 35.1048 | 35.1311 | 35.1576 | 35.1841 | 35.2107 | 35.2374 | 35.2642 | 35.291 | 35.318 | 35.345 | 35.3721 | 35.3993 | 35.4266 | 35.4539 | 35.4814 | 35.5089 | 35.5366 | 35.9838 | cruise | 0.30582 | 0.002741 | 1.4144 | 83273.4409 | 70731.2634 | 12542.1775
517 | 36.2619 | 35.7114 | 0.55053 | 35.5364 | 35.7114 | 35.7393 | 35.7674 | 35.7956 | 35.8239 | 35.8524 | 35.8809 | 35.9096 | 35.9384 | 35.9673 | 35.9963 | 36.0254 | 36.0546 | 36.0839 | 36.1133 | 36.1429 | 36.1725 | 36.2022 | 36.232 | 36.2619 | 35.0261 | 35.0522 | 35.0785 | 35.1048 | 35.1311 | 35.1576 | 35.1841 | 35.2107 | 35.2374 | 35.2641 | 35.291 | 35.3179 | 35.3449 | 35.372 | 35.3992 | 35.4265 | 35.4538 | 35.4813 | 35.5088 | 35.5364 | 35.9836 | cruise | 0.30589 | 0.002741 | 1.4171 | 83371.304 | 70832.1448 | 12539.1592
518 | 36.2614 | 35.7114 | 0.55008 | 35.5363 | 35.7114 | 35.7393 | 35.7674 | 35.7955 | 35.8238 | 35.8522 | 35.8808 | 35.9094 | 35.9382 | 35.967 | 35.996 | 36.0251 | 36.0543 | 36.0836 | 36.113 | 36.1425 | 36.1721 | 36.2018 | 36.2316 | 36.2614 | 35.0261 | 35.0522 | 35.0785 | 35.1048 | 35.1311 | 35.1576 | 35.1841 | 35.2107 | 35.2373 | 35.2641 | 35.2909 | 35.3179 | 35.3449 | 35.372 | 35.3991 | 35.4264 | 35.4537 | 35.4812 | 35.5087 | 35.5363 | 35.9833 | cruise | 0.30595 | 0.002741 | 1.4198 | 83469.1883 | 70933.0001 | 12536.1882
519 | 36.261 | 35.7113 | 0.54964 | 35.5361 | 35.7113 | 35.7393 | 35.7673 | 35.7955 | 35.8237 | 35.8521 | 35.8806 | 35.9093 | 35.938 | 35.9668 | 35.9958 | 36.0248 | 36.054 | 36.0833 | 36.1127 | 36.1421 | 36.1717 | 36.2014 | 36.2311 | 36.261 | 35.0261 | 35.0522 | 35.0785 | 35.1047 | 35.1311 | 35.1575 | 35.1841 | 35.2106 | 35.2373 | 35.2641 | 35.2909 | 35.3178 | 35.3448 | 35.3719 | 35.399 | 35.4263 | 35.4536 | 35.481 | 35.5085 | 35.5361 | 35.9831 | cruise | 0.30602 | 0.002741 | 1.4226 | 83567.0937 | 71033.8299 | 12533.2638
520 | 36.2605 | 35.7113 | 0.5492 | 35.536 | 35.7113 | 35.7392 | 35.7672 | 35.7954 | 35.8236 | 35.852 | 35.8805 | 35.9091 | 35.9378 | 35.9666 | 35.9956 | 36.0246 | 36.0537 | 36.083 | 36.1123 | 36.1418 | 36.1713 | 36.201 | 36.2307 | 36.2605 | 35.0261 | 35.0522 | 35.0784 | 35.1047 | 35.1311 | 35.1575 | 35.184 | 35.2106 | 35.2373 | 35.264 | 35.2909 | 35.3178 | 35.3447 | 35.3718 | 35.399 | 35.4262 | 35.4535 | 35.4809 | 35.5084 | 35.536 | 35.9829 | cruise | 0.30608 | 0.002741 | 1.4253 | 83665.0201 | 71134.6345 | 12530.3855
521 | 36.2601 | 35.7113 | 0.54876 | 35.5359 | 35.7113 | 35.7392 | 35.7672 | 35.7953 | 35.8235 | 35.8519 | 35.8804 | 35.9089 | 35.9376 | 35.9664 | 35.9953 | 36.0243 | 36.0535 | 36.0827 | 36.112 | 36.1414 | 36.171 | 36.2006 | 36.2303 | 36.2601 | 35.0261 | 35.0522 | 35.0784 | 35.1047 | 35.1311 | 35.1575 | 35.184 | 35.2106 | 35.2373 | 35.264 | 35.2908 | 35.3177 | 35.3447 | 35.3717 | 35.3989 | 35.4261 | 35.4534 | 35.4808 | 35.5083 | 35.5359 | 35.9826 | cruise | 0.30615 | 0.002741 | 1.4281 | 83762.9672 | 71235.4143 | 12527.5529
522 | 36.2596 | 35.7113 | 0.54833 | 35.5357 | 35.7113 | 35.7392 | 35.7671 | 35.7952 | 35.8234 | 35.8518 | 35.8802 | 35.9088 | 35.9374 | 35.9662 | 35.9951 | 36.0241 | 36.0532 | 36.0824 | 36.1117 | 36.1411 | 36.1706 | 36.2002 | 36.2299 | 36.2596 | 35.0261 | 35.0522 | 35.0784 | 35.1047 | 35.1311 | 35.1575 | 35.184 | 35.2106 | 35.2372 | 35.264 | 35.2908 | 35.3177 | 35.3446 | 35.3717 | 35.3988 | 35.426 | 35.4533 | 35.4807 | 35.5082 | 35.5357 | 35.9824 | cruise | 0.30621 | 0.002741 | 1.4308 | 83860.9351 | 71336.1696 | 12524.7655
523 | 36.2592 | 35.7113 | 0.5479 | 35.5356 | 35.7113 | 35.7391 | 35.7671 | 35.7952 | 35.8234 | 35.8517 | 35.8801 | 35.9086 | 35.9373 | 35.966 | 35.9949 | 36.0238 | 36.0529 | 36.0821 | 36.1114 | 36.1407 | 36.1702 | 36.1998 | 36.2294 | 36.2592 | 35.0261 | 35.0522 | 35.0784 | 35.1047 | 35.1311 | 35.1575 | 35.184 | 35.2106 | 35.2372 | 35.2639 | 35.2907 | 35.3176 | 35.3446 | 35.3716 | 35.3987 | 35.426 | 35.4532 | 35.4806 | 35.5081 | 35.5356 | 35.9822 | cruise | 0.30628 | 0.002741 | 1.4335 | 83958.9236 | 71436.9009 | 12522.0227
524 | 36.2588 | 35.7113 | 0.54747 | 35.5355 | 35.7113 | 35.7391 | 35.7671 | 35.7951 | 35.8233 | 35.8516 | 35.88 | 35.9085 | 35.9371 | 35.9658 | 35.9947 | 36.0236 | 36.0527 | 36.0818 | 36.1111 | 36.1404 | 36.1699 | 36.1994 | 36.229 | 36.2588 | 35.0261 | 35.0522 | 35.0784 | 35.1047 | 35.1311 | 35.1575 | 35.184 | 35.2105 | 35.2372 | 35.2639 | 35.2907 | 35.3176 | 35.3445 | 35.3716 | 35.3987 | 35.4259 | 35.4531 | 35.4805 | 35.508 | 35.5355 | 35.982 | cruise | 0.30634 | 0.002741 | 1.4363 | 84056.9325 | 71537.6084 | 12519.3241
525 | 36.2583 | 35.7113 | 0.54704 | 35.5354 | 35.7113 | 35.7391 | 35.767 | 35.795 | 35.8232 | 35.8515 | 35.8798 | 35.9083 | 35.9369 | 35.9656 | 35.9944 | 36.0234 | 36.0524 | 36.0815 | 36.1108 | 36.1401 | 36.1695 | 36.199 | 36.2286 | 36.2583 | 35.0261 | 35.0522 | 35.0784 | 35.1047 | 35.1311 | 35.1575 | 35.184 | 35.2105 | 35.2372 | 35.2639 | 35.2907 | 35.3175 | 35.3445 | 35.3715 | 35.3986 | 35.4258 | 35.4531 | 35.4804 | 35.5078 | 35.5354 | 35.9818 | cruise | 0.3064 | 0.002741 | 1.439 | 84154.9617 | 71638.2925 | 12516.6692
526 | 36.2579 | 35.7113 | 0.54662 | 35.5352 | 35.7113 | 35.7391 | 35.767 | 35.795 | 35.8231 | 35.8514 | 35.8797 | 35.9082 | 35.9368 | 35.9654 | 35.9942 | 36.0231 | 36.0521 | 36.0812 | 36.1104 | 36.1398 | 36.1692 | 36.1986 | 36.2282 | 36.2579 | 35.0261 | 35.0522 | 35.0784 | 35.1047 | 35.131 | 35.1575 | 35.1839 | 35.2105 | 35.2371 | 35.2638 | 35.2906 | 35.3175 | 35.3444 | 35.3714 | 35.3985 | 35.4257 | 35.453 | 35.4803 | 35.5077 | 35.5352 | 35.9816 | cruise | 0.30647 | 0.002741 | 1.4418 | 84253.0111 | 71738.9537 | 12514.0574
527 | 36.2575 | 35.7113 | 0.54621 | 35.5351 | 35.7113 | 35.739 | 35.7669 | 35.7949 | 35.823 | 35.8513 | 35.8796 | 35.908 | 35.9366 | 35.9653 | 35.994 | 36.0229 | 36.0519 | 36.081 | 36.1101 | 36.1394 | 36.1688 | 36.1983 | 36.2278 | 36.2575 | 35.0261 | 35.0522 | 35.0784 | 35.1047 | 35.131 | 35.1574 | 35.1839 | 35.2105 | 35.2371 | 35.2638 | 35.2906 | 35.3174 | 35.3444 | 35.3714 | 35.3985 | 35.4256 | 35.4529 | 35.4802 | 35.5076 | 35.5351 | 35.9814 | cruise | 0.30653 | 0.002741 | 1.4445 | 84351.0804 | 71839.5922 | 12511.4883
528 | 36.2571 | 35.7113 | 0.54579 | 35.535 | 35.7113 | 35.739 | 35.7669 | 35.7949 | 35.823 | 35.8512 | 35.8795 | 35.9079 | 35.9364 | 35.9651 | 35.9938 | 36.0227 | 36.0516 | 36.0807 | 36.1099 | 36.1391 | 36.1685 | 36.1979 | 36.2274 | 36.2571 | 35.0261 | 35.0522 | 35.0784 | 35.1047 | 35.131 | 35.1574 | 35.1839 | 35.2105 | 35.2371 | 35.2638 | 35.2905 | 35.3174 | 35.3443 | 35.3713 | 35.3984 | 35.4256 | 35.4528 | 35.4801 | 35.5075 | 35.535 | 35.9812 | cruise | 0.30659 | 0.002741 | 1.4472 | 84449.1697 | 71940.2084 | 12508.9613
529 | 36.2567 | 35.7113 | 0.54538 | 35.5349 | 35.7113 | 35.739 | 35.7669 | 35.7948 | 35.8229 | 35.8511 | 35.8794 | 35.9078 | 35.9363 | 35.9649 | 35.9936 | 36.0225 | 36.0514 | 36.0804 | 36.1096 | 36.1388 | 36.1681 | 36.1975 | 36.2271 | 36.2567 | 35.0261 | 35.0522 | 35.0784 | 35.1047 | 35.131 | 35.1574 | 35.1839 | 35.2104 | 35.2371 | 35.2637 | 35.2905 | 35.3173 | 35.3443 | 35.3713 | 35.3983 | 35.4255 | 35.4527 | 35.48 | 35.5074 | 35.5349 | 35.981 | cruise | 0.30665 | 0.002741 | 1.45 | 84547.2788 | 72040.8027 | 12506.4762
530 | 36.2563 | 35.7113 | 0.54497 | 35.5348 | 35.7113 | 35.739 | 35.7668 | 35.7948 | 35.8228 | 35.851 | 35.8792 | 35.9076 | 35.9361 | 35.9647 | 35.9934 | 36.0222 | 36.0511 | 36.0802 | 36.1093 | 36.1385 | 36.1678 | 36.1972 | 36.2267 | 36.2563 | 35.0261 | 35.0522 | 35.0784 | 35.1047 | 35.131 | 35.1574 | 35.1839 | 35.2104 | 35.237 | 35.2637 | 35.2905 | 35.3173 | 35.3442 | 35.3712 | 35.3983 | 35.4254 | 35.4526 | 35.4799 | 35.5073 | 35.5348 | 35.9808 | cruise | 0.30671 | 0.002741 | 1.4527 | 84645.4075 | 72141.3753 | 12504.0322
531 | 36.2559 | 35.7113 | 0.54457 | 35.5347 | 35.7113 | 35.739 | 35.7668 | 35.7947 | 35.8227 | 35.8509 | 35.8791 | 35.9075 | 35.936 | 35.9646 | 35.9932 | 36.022 | 36.0509 | 36.0799 | 36.109 | 36.1382 | 36.1675 | 36.1968 | 36.2263 | 36.2559 | 35.0261 | 35.0522 | 35.0784 | 35.1047 | 35.131 | 35.1574 | 35.1839 | 35.2104 | 35.237 | 35.2637 | 35.2904 | 35.3173 | 35.3442 | 35.3711 | 35.3982 | 35.4253 | 35.4525 | 35.4798 | 35.5072 | 35.5347 | 35.9806 | cruise | 0.30677 | 0.002741 | 1.4555 | 84743.5557 | 72241.9267 | 12501.6291
532 | 36.2555 | 35.7113 | 0.54417 | 35.5345 | 35.7113 | 35.739 | 35.7668 | 35.7947 | 35.8227 | 35.8508 | 35.879 | 35.9074 | 35.9358 | 35.9644 | 35.993 | 36.0218 | 36.0507 | 36.0796 | 36.1087 | 36.1379 | 36.1671 | 36.1965 | 36.2259 | 36.2555 | 35.0261 | 35.0522 | 35.0784 | 35.1047 | 35.131 | 35.1574 | 35.1839 | 35.2104 | 35.237 | 35.2637 | 35.2904 | 35.3172 | 35.3441 | 35.3711 | 35.3981 | 35.4253 | 35.4525 | 35.4797 | 35.5071 | 35.5345 | 35.9804 | cruise | 0.30683 | 0.002741 | 1.4582 | 84841.7233 | 72342.4571 | 12499.2662
533 | 36.2551 | 35.7113 | 0.54377 | 35.5344 | 35.7113 | 35.739 | 35.7667 | 35.7946 | 35.8226 | 35.8507 | 35.8789 | 35.9073 | 35.9357 | 35.9642 | 35.9929 | 36.0216 | 36.0504 | 36.0794 | 36.1084 | 36.1376 | 36.1668 | 36.1961 | 36.2256 | 36.2551 | 35.0261 | 35.0522 | 35.0784 | 35.1047 | 35.131 | 35.1574 | 35.1839 | 35.2104 | 35.237 | 35.2636 | 35.2904 | 35.3172 | 35.3441 | 35.371 | 35.3981 | 35.4252 | 35.4524 | 35.4797 | 35.507 | 35.5344 | 35.9802 | cruise | 0.30689 | 0.002741 | 1.4609 | 84939.9101 | 72442.9669 | 12496.9432
534 | 36.2547 | 35.7113 | 0.54338 | 35.5343 | 35.7113 | 35.739 | 35.7667 | 35.7946 | 35.8225 | 35.8506 | 35.8788 | 35.9071 | 35.9355 | 35.9641 | 35.9927 | 36.0214 | 36.0502 | 36.0791 | 36.1082 | 36.1373 | 36.1665 | 36.1958 | 36.2252 | 36.2547 | 35.0261 | 35.0522 | 35.0784 | 35.1047 | 35.131 | 35.1574 | 35.1838 | 35.2104 | 35.237 | 35.2636 | 35.2903 | 35.3172 | 35.344 | 35.371 | 35.398 | 35.4251 | 35.4523 | 35.4796 | 35.5069 | 35.5343 | 35.9801 | cruise | 0.30695 | 0.002741 | 1.4637 | 85038.116 | 72543.4564 | 12494.6596
535 | 36.2543 | 35.7113 | 0.54299 | 35.5342 | 35.7113 | 35.7389 | 35.7667 | 35.7945 | 35.8225 | 35.8506 | 35.8787 | 35.907 | 35.9354 | 35.9639 | 35.9925 | 36.0212 | 36.05 | 36.0789 | 36.1079 | 36.137 | 36.1662 | 36.1955 | 36.2248 | 36.2543 | 35.0261 | 35.0522 | 35.0784 | 35.1047 | 35.131 | 35.1574 | 35.1838 | 35.2103 | 35.2369 | 35.2636 | 35.2903 | 35.3171 | 35.344 | 35.3709 | 35.398 | 35.4251 | 35.4522 | 35.4795 | 35.5068 | 35.5342 | 35.9799 | cruise | 0.30701 | 0.002741 | 1.4664 | 85136.3408 | 72643.926 | 12492.4149
536 | 36.2539 | 35.7113 | 0.5426 | 35.5341 | 35.7113 | 35.7389 | 35.7667 | 35.7945 | 35.8224 | 35.8505 | 35.8786 | 35.9069 | 35.9353 | 35.9637 | 35.9923 | 36.021 | 36.0498 | 36.0787 | 36.1076 | 36.1367 | 36.1659 | 36.1951 | 36.2245 | 36.2539 | 35.0261 | 35.0522 | 35.0784 | 35.1047 | 35.131 | 35.1574 | 35.1838 | 35.2103 | 35.2369 | 35.2636 | 35.2903 | 35.3171 | 35.3439 | 35.3709 | 35.3979 | 35.425 | 35.4522 | 35.4794 | 35.5067 | 35.5341 | 35.9797 | cruise | 0.30707 | 0.002741 | 1.4692 | 85234.5845 | 72744.3759 | 12490.2087
537 | 36.2536 | 35.7113 | 0.54221 | 35.534 | 35.7113 | 35.7389 | 35.7666 | 35.7944 | 35.8224 | 35.8504 | 35.8785 | 35.9068 | 35.9351 | 35.9636 | 35.9921 | 36.0208 | 36.0496 | 36.0784 | 36.1074 | 36.1364 | 36.1656 | 36.1948 | 36.2241 | 36.2536 | 35.0261 | 35.0522 | 35.0784 | 35.1047 | 35.131 | 35.1574 | 35.1838 | 35.2103 | 35.2369 | 35.2635 | 35.2903 | 35.317 | 35.3439 | 35.3708 | 35.3978 | 35.4249 | 35.4521 | 35.4793 | 35.5066 | 35.534 | 35.9795 | cruise | 0.30713 | 0.002741 | 1.4719 | 85332.8469 | 72844.8065 | 12488.0405
538 | 36.2532 | 35.7114 | 0.54183 | 35.5339 | 35.7114 | 35.7389 | 35.7666 | 35.7944 | 35.8223 | 35.8503 | 35.8784 | 35.9067 | 35.935 | 35.9634 | 35.992 | 36.0206 | 36.0493 | 36.0782 | 36.1071 | 36.1361 | 36.1653 | 36.1945 | 36.2238 | 36.2532 | 35.0261 | 35.0522 | 35.0784 | 35.1047 | 35.131 | 35.1574 | 35.1838 | 35.2103 | 35.2369 | 35.2635 | 35.2902 | 35.317 | 35.3439 | 35.3708 | 35.3978 | 35.4249 | 35.452 | 35.4792 | 35.5065 | 35.5339 | 35.9794 | cruise | 0.30719 | 0.002741 | 1.4747 | 85431.1279 | 72945.218 | 12485.9099
539 | 36.2528 | 35.7114 | 0.54145 | 35.5338 | 35.7114 | 35.7389 | 35.7666 | 35.7944 | 35.8223 | 35.8503 | 35.8784 | 35.9066 | 35.9349 | 35.9633 | 35.9918 | 36.0204 | 36.0491 | 36.0779 | 36.1069 | 36.1359 | 36.165 | 36.1942 | 36.2234 | 36.2528 | 35.0261 | 35.0522 | 35.0784 | 35.1047 | 35.131 | 35.1574 | 35.1838 | 35.2103 | 35.2369 | 35.2635 | 35.2902 | 35.317 | 35.3438 | 35.3707 | 35.3977 | 35.4248 | 35.4519 | 35.4792 | 35.5064 | 35.5338 | 35.9792 | cruise | 0.30724 | 0.002741 | 1.4774 | 85529.4273 | 73045.6109 | 12483.8164
540 | 36.2525 | 35.7114 | 0.54108 | 35.5337 | 35.7114 | 35.7389 | 35.7666 | 35.7943 | 35.8222 | 35.8502 | 35.8783 | 35.9065 | 35.9347 | 35.9631 | 35.9916 | 36.0202 | 36.0489 | 36.0777 | 36.1066 | 36.1356 | 36.1647 | 36.1938 | 36.2231 | 36.2525 | 35.0261 | 35.0522 | 35.0784 | 35.1047 | 35.131 | 35.1574 | 35.1838 | 35.2103 | 35.2368 | 35.2635 | 35.2902 | 35.3169 | 35.3438 | 35.3707 | 35.3977 | 35.4247 | 35.4519 | 35.4791 | 35.5064 | 35.5337 | 35.9791 | cruise | 0.3073 | 0.002741 | 1.4801 | 85627.745 | 73145.9853 | 12481.7597
541 | 36.2521 | 35.7114 | 0.5407 | 35.5336 | 35.7114 | 35.7389 | 35.7666 | 35.7943 | 35.8222 | 35.8501 | 35.8782 | 35.9064 | 35.9346 | 35.963 | 35.9915 | 36.02 | 36.0487 | 36.0775 | 36.1064 | 36.1353 | 36.1644 | 36.1935 | 36.2228 | 36.2521 | 35.0261 | 35.0522 | 35.0784 | 35.1047 | 35.131 | 35.1573 | 35.1838 | 35.2103 | 35.2368 | 35.2635 | 35.2902 | 35.3169 | 35.3437 | 35.3707 | 35.3976 | 35.4247 | 35.4518 | 35.479 | 35.5063 | 35.5336 | 35.9789 | cruise | 0.30736 | 0.002741 | 1.4829 | 85726.0809 | 73246.3417 | 12479.7392
542 | 36.2518 | 35.7114 | 0.54033 | 35.5335 | 35.7114 | 35.7389 | 35.7666 | 35.7943 | 35.8221 | 35.8501 | 35.8781 | 35.9063 | 35.9345 | 35.9629 | 35.9913 | 36.0199 | 36.0485 | 36.0773 | 36.1061 | 36.1351 | 36.1641 | 36.1932 | 36.2224 | 36.2518 | 35.0261 | 35.0522 | 35.0784 | 35.1047 | 35.131 | 35.1573 | 35.1838 | 35.2103 | 35.2368 | 35.2634 | 35.2901 | 35.3169 | 35.3437 | 35.3706 | 35.3976 | 35.4246 | 35.4517 | 35.4789 | 35.5062 | 35.5335 | 35.9787 | cruise | 0.30741 | 0.002741 | 1.4856 | 85824.4348 | 73346.6803 | 12477.7545
543 | 36.2514 | 35.7114 | 0.53997 | 35.5334 | 35.7114 | 35.7389 | 35.7665 | 35.7943 | 35.8221 | 35.85 | 35.878 | 35.9062 | 35.9344 | 35.9627 | 35.9912 | 36.0197 | 36.0483 | 36.0771 | 36.1059 | 36.1348 | 36.1638 | 36.1929 | 36.2221 | 36.2514 | 35.0261 | 35.0522 | 35.0784 | 35.1047 | 35.131 | 35.1573 | 35.1838 | 35.2102 | 35.2368 | 35.2634 | 35.2901 | 35.3169 | 35.3437 | 35.3706 | 35.3975 | 35.4246 | 35.4517 | 35.4789 | 35.5061 | 35.5334 | 35.9786 | cruise | 0.30747 | 0.002741 | 1.4884 | 85922.8066 | 73447.0013 | 12475.8053
544 | 36.2511 | 35.7115 | 0.5396 | 35.5333 | 35.7115 | 35.7389 | 35.7665 | 35.7942 | 35.822 | 35.8499 | 35.8779 | 35.9061 | 35.9343 | 35.9626 | 35.991 | 36.0195 | 36.0481 | 36.0768 | 36.1057 | 36.1346 | 36.1635 | 36.1926 | 36.2218 | 36.2511 | 35.0261 | 35.0522 | 35.0784 | 35.1047 | 35.131 | 35.1573 | 35.1838 | 35.2102 | 35.2368 | 35.2634 | 35.2901 | 35.3168 | 35.3436 | 35.3705 | 35.3975 | 35.4245 | 35.4516 | 35.4788 | 35.506 | 35.5333 | 35.9784 | cruise | 0.30752 | 0.002741 | 1.4911 | 86021.1961 | 73547.3051 | 12473.891
545 | 36.2507 | 35.7115 | 0.53924 | 35.5333 | 35.7115 | 35.739 | 35.7665 | 35.7942 | 35.822 | 35.8499 | 35.8779 | 35.906 | 35.9342 | 35.9625 | 35.9909 | 36.0193 | 36.0479 | 36.0766 | 36.1054 | 36.1343 | 36.1633 | 36.1923 | 36.2215 | 36.2507 | 35.0261 | 35.0522 | 35.0784 | 35.1047 | 35.131 | 35.1573 | 35.1837 | 35.2102 | 35.2368 | 35.2634 | 35.2901 | 35.3168 | 35.3436 | 35.3705 | 35.3974 | 35.4245 | 35.4515 | 35.4787 | 35.5059 | 35.5333 | 35.9783 | cruise | 0.30758 | 0.002741 | 1.4938 | 86119.6033 | 73647.592 | 12472.0113
546 | 36.2504 | 35.7115 | 0.53889 | 35.5332 | 35.7115 | 35.739 | 35.7665 | 35.7942 | 35.8219 | 35.8498 | 35.8778 | 35.9059 | 35.934 | 35.9623 | 35.9907 | 36.0192 | 36.0478 | 36.0764 | 36.1052 | 36.1341 | 36.163 | 36.192 | 36.2212 | 36.2504 | 35.0261 | 35.0522 | 35.0784 | 35.1047 | 35.131 | 35.1573 | 35.1837 | 35.2102 | 35.2368 | 35.2634 | 35.29 | 35.3168 | 35.3436 | 35.3704 | 35.3974 | 35.4244 | 35.4515 | 35.4786 | 35.5059 | 35.5332 | 35.9781 | cruise | 0.30763 | 0.002741 | 1.4966 | 86218.028 | 73747.8623 | 12470.1657
547 | 36.2501 | 35.7115 | 0.53853 | 35.5331 | 35.7115 | 35.739 | 35.7665 | 35.7942 | 35.8219 | 35.8498 | 35.8777 | 35.9058 | 35.9339 | 35.9622 | 35.9906 | 36.019 | 36.0476 | 36.0762 | 36.105 | 36.1338 | 36.1627 | 36.1918 | 36.2209 | 36.2501 | 35.0261 | 35.0522 | 35.0784 | 35.1047 | 35.131 | 35.1573 | 35.1837 | 35.2102 | 35.2367 | 35.2633 | 35.29 | 35.3167 | 35.3435 | 35.3704 | 35.3973 | 35.4243 | 35.4514 | 35.4786 | 35.5058 | 35.5331 | 35.978 | cruise | 0.30769 | 0.002741 | 1.4993 | 86316.4701 | 73848.1162 | 12468.3539
548 | 36.2497 | 35.7116 | 0.53818 | 35.533 | 35.7116 | 35.739 | 35.7665 | 35.7941 | 35.8219 | 35.8497 | 35.8777 | 35.9057 | 35.9338 | 35.9621 | 35.9904 | 36.0189 | 36.0474 | 36.076 | 36.1047 | 36.1336 | 36.1625 | 36.1915 | 36.2206 | 36.2497 | 35.0261 | 35.0522 | 35.0784 | 35.1047 | 35.131 | 35.1573 | 35.1837 | 35.2102 | 35.2367 | 35.2633 | 35.29 | 35.3167 | 35.3435 | 35.3704 | 35.3973 | 35.4243 | 35.4514 | 35.4785 | 35.5057 | 35.533 | 35.9779 | cruise | 0.30774 | 0.002741 | 1.5021 | 86414.9294 | 73948.354 | 12466.5754
549 | 36.2494 | 35.7116 | 0.53783 | 35.5329 | 35.7116 | 35.739 | 35.7665 | 35.7941 | 35.8218 | 35.8497 | 35.8776 | 35.9056 | 35.9337 | 35.962 | 35.9903 | 36.0187 | 36.0472 | 36.0758 | 36.1045 | 36.1333 | 36.1622 | 36.1912 | 36.2203 | 36.2494 | 35.0261 | 35.0522 | 35.0784 | 35.1047 | 35.131 | 35.1573 | 35.1837 | 35.2102 | 35.2367 | 35.2633 | 35.29 | 35.3167 | 35.3435 | 35.3703 | 35.3973 | 35.4242 | 35.4513 | 35.4784 | 35.5056 | 35.5329 | 35.9777 | cruise | 0.30779 | 0.002741 | 1.5048 | 86513.4058 | 74048.576 | 12464.8298
550 | 36.2491 | 35.7116 | 0.53749 | 35.5328 | 35.7116 | 35.739 | 35.7665 | 35.7941 | 35.8218 | 35.8496 | 35.8775 | 35.9055 | 35.9336 | 35.9618 | 35.9901 | 36.0185 | 36.047 | 36.0756 | 36.1043 | 36.1331 | 36.162 | 36.1909 | 36.22 | 36.2491 | 35.0261 | 35.0522 | 35.0784 | 35.1047 | 35.131 | 35.1573 | 35.1837 | 35.2102 | 35.2367 | 35.2633 | 35.29 | 35.3167 | 35.3435 | 35.3703 | 35.3972 | 35.4242 | 35.4512 | 35.4784 | 35.5056 | 35.5328 | 35.9776 | cruise | 0.30784 | 0.002741 | 1.5075 | 86611.8991 | 74148.7824 | 12463.1167
551 | 36.2488 | 35.7116 | 0.53715 | 35.5327 | 35.7116 | 35.739 | 35.7665 | 35.7941 | 35.8218 | 35.8496 | 35.8775 | 35.9054 | 35.9335 | 35.9617 | 35.99 | 36.0184 | 36.0469 | 36.0754 | 36.1041 | 36.1329 | 36.1617 | 36.1906 | 36.2197 | 36.2488 | 35.0261 | 35.0522 | 35.0784 | 35.1047 | 35.131 | 35.1573 | 35.1837 | 35.2102 | 35.2367 | 35.2633 | 35.2899 | 35.3166 | 35.3434 | 35.3703 | 35.3972 | 35.4241 | 35.4512 | 35.4783 | 35.5055 | 35.5327 | 35.9775 | cruise | 0.3079 | 0.002741 | 1.5103 | 86710.4093 | 74248.9736 | 12461.4357
552 | 36.2485 | 35.7117 | 0.53681 | 35.5327 | 35.7117 | 35.739 | 35.7665 | 35.7941 | 35.8217 | 35.8495 | 35.8774 | 35.9054 | 35.9334 | 35.9616 | 35.9899 | 36.0182 | 36.0467 | 36.0752 | 36.1039 | 36.1326 | 36.1615 | 36.1904 | 36.2194 | 36.2485 | 35.0261 | 35.0522 | 35.0784 | 35.1047 | 35.131 | 35.1573 | 35.1837 | 35.2102 | 35.2367 | 35.2633 | 35.2899 | 35.3166 | 35.3434 | 35.3702 | 35.3971 | 35.4241 | 35.4511 | 35.4782 | 35.5054 | 35.5327 | 35.9773 | cruise | 0.30795 | 0.002741 | 1.513 | 86808.9362 | 74349.1498 | 12459.7864
553 | 36.2482 | 35.7117 | 0.53647 | 35.5326 | 35.7117 | 35.7391 | 35.7665 | 35.7941 | 35.8217 | 35.8495 | 35.8773 | 35.9053 | 35.9333 | 35.9615 | 35.9897 | 36.0181 | 36.0465 | 36.0751 | 36.1037 | 36.1324 | 36.1612 | 36.1901 | 36.2191 | 36.2482 | 35.0261 | 35.0522 | 35.0784 | 35.1047 | 35.131 | 35.1573 | 35.1837 | 35.2102 | 35.2367 | 35.2633 | 35.2899 | 35.3166 | 35.3434 | 35.3702 | 35.3971 | 35.4241 | 35.4511 | 35.4782 | 35.5053 | 35.5326 | 35.9772 | cruise | 0.308 | 0.002741 | 1.5158 | 86907.4796 | 74449.3112 | 12458.1684
554 | 36.2479 | 35.7117 | 0.53614 | 35.5325 | 35.7117 | 35.7391 | 35.7665 | 35.7941 | 35.8217 | 35.8494 | 35.8773 | 35.9052 | 35.9333 | 35.9614 | 35.9896 | 36.0179 | 36.0464 | 36.0749 | 36.1035 | 36.1322 | 36.161 | 36.1898 | 36.2188 | 36.2479 | 35.0261 | 35.0522 | 35.0784 | 35.1047 | 35.131 | 35.1573 | 35.1837 | 35.2102 | 35.2367 | 35.2632 | 35.2899 | 35.3166 | 35.3433 | 35.3702 | 35.3971 | 35.424 | 35.451 | 35.4781 | 35.5053 | 35.5325 | 35.9771 | cruise | 0.30805 | 0.002741 | 1.5185 | 87006.0395 | 74549.4581 | 12456.5813
555 | 36.2476 | 35.7118 | 0.5358 | 35.5324 | 35.7118 | 35.7391 | 35.7665 | 35.794 | 35.8217 | 35.8494 | 35.8772 | 35.9051 | 35.9332 | 35.9613 | 35.9895 | 36.0178 | 36.0462 | 36.0747 | 36.1033 | 36.132 | 36.1607 | 36.1896 | 36.2185 | 36.2476 | 35.0261 | 35.0522 | 35.0784 | 35.1047 | 35.131 | 35.1573 | 35.1837 | 35.2102 | 35.2367 | 35.2632 | 35.2899 | 35.3166 | 35.3433 | 35.3701 | 35.397 | 35.424 | 35.451 | 35.4781 | 35.5052 | 35.5324 | 35.977 | cruise | 0.3081 | 0.002741 | 1.5213 | 87104.6156 | 74649.5908 | 12455.0248
556 | 36.2473 | 35.7118 | 0.53548 | 35.5324 | 35.7118 | 35.7391 | 35.7665 | 35.794 | 35.8216 | 35.8494 | 35.8772 | 35.9051 | 35.9331 | 35.9612 | 35.9894 | 36.0177 | 36.046 | 36.0745 | 36.1031 | 36.1317 | 36.1605 | 36.1893 | 36.2183 | 36.2473 | 35.0261 | 35.0522 | 35.0784 | 35.1047 | 35.131 | 35.1573 | 35.1837 | 35.2102 | 35.2367 | 35.2632 | 35.2899 | 35.3165 | 35.3433 | 35.3701 | 35.397 | 35.4239 | 35.4509 | 35.478 | 35.5051 | 35.5324 | 35.9768 | cruise | 0.30815 | 0.002741 | 1.524 | 87203.208 | 74749.7096 | 12453.4984
557 | 36.247 | 35.7118 | 0.53515 | 35.5323 | 35.7118 | 35.7391 | 35.7665 | 35.794 | 35.8216 | 35.8493 | 35.8771 | 35.905 | 35.933 | 35.9611 | 35.9892 | 36.0175 | 36.0459 | 36.0743 | 36.1029 | 36.1315 | 36.1603 | 36.1891 | 36.218 | 36.247 | 35.0261 | 35.0522 | 35.0784 | 35.1047 | 35.131 | 35.1573 | 35.1837 | 35.2101 | 35.2367 | 35.2632 | 35.2898 | 35.3165 | 35.3433 | 35.3701 | 35.3969 | 35.4239 | 35.4509 | 35.4779 | 35.5051 | 35.5323 | 35.9767 | cruise | 0.3082 | 0.002741 | 1.5267 | 87301.8163 | 74849.8146 | 12452.0018
558 | 36.2467 | 35.7119 | 0.53483 | 35.5322 | 35.7119 | 35.7392 | 35.7665 | 35.794 | 35.8216 | 35.8493 | 35.8771 | 35.9049 | 35.9329 | 35.961 | 35.9891 | 36.0174 | 36.0457 | 36.0742 | 36.1027 | 36.1313 | 36.16 | 36.1888 | 36.2177 | 36.2467 | 35.0261 | 35.0522 | 35.0784 | 35.1047 | 35.131 | 35.1573 | 35.1837 | 35.2101 | 35.2366 | 35.2632 | 35.2898 | 35.3165 | 35.3432 | 35.37 | 35.3969 | 35.4238 | 35.4508 | 35.4779 | 35.505 | 35.5322 | 35.9766 | cruise | 0.30825 | 0.002741 | 1.5295 | 87400.4406 | 74949.9061 | 12450.5345
559 | 36.2464 | 35.7119 | 0.53451 | 35.5321 | 35.7119 | 35.7392 | 35.7665 | 35.794 | 35.8216 | 35.8493 | 35.877 | 35.9049 | 35.9328 | 35.9609 | 35.989 | 36.0173 | 36.0456 | 36.074 | 36.1025 | 36.1311 | 36.1598 | 36.1886 | 36.2175 | 36.2464 | 35.0261 | 35.0523 | 35.0784 | 35.1047 | 35.131 | 35.1573 | 35.1837 | 35.2101 | 35.2366 | 35.2632 | 35.2898 | 35.3165 | 35.3432 | 35.37 | 35.3969 | 35.4238 | 35.4508 | 35.4778 | 35.505 | 35.5321 | 35.9765 | cruise | 0.3083 | 0.002741 | 1.5322 | 87499.0806 | 75049.9843 | 12449.0963
560 | 36.2461 | 35.7119 | 0.53419 | 35.5321 | 35.7119 | 35.7392 | 35.7666 | 35.794 | 35.8216 | 35.8492 | 35.877 | 35.9048 | 35.9327 | 35.9608 | 35.9889 | 36.0171 | 36.0454 | 36.0738 | 36.1023 | 36.1309 | 36.1596 | 36.1884 | 36.2172 | 36.2461 | 35.0261 | 35.0523 | 35.0784 | 35.1047 | 35.131 | 35.1573 | 35.1837 | 35.2101 | 35.2366 | 35.2632 | 35.2898 | 35.3165 | 35.3432 | 35.37 | 35.3968 | 35.4238 | 35.4507 | 35.4778 | 35.5049 | 35.5321 | 35.9764 | cruise | 0.30835 | 0.002741 | 1.535 | 87597.7362 | 75150.0496 | 12447.6866
561 | 36.2459 | 35.712 | 0.53388 | 35.532 | 35.712 | 35.7392 | 35.7666 | 35.794 | 35.8216 | 35.8492 | 35.8769 | 35.9047 | 35.9327 | 35.9607 | 35.9888 | 36.017 | 36.0453 | 36.0737 | 36.1022 | 36.1307 | 36.1594 | 36.1881 | 36.2169 | 36.2459 | 35.0261 | 35.0523 | 35.0784 | 35.1047 | 35.131 | 35.1573 | 35.1837 | 35.2101 | 35.2366 | 35.2632 | 35.2898 | 35.3164 | 35.3432 | 35.37 | 35.3968 | 35.4237 | 35.4507 | 35.4777 | 35.5048 | 35.532 | 35.9763 | cruise | 0.3084 | 0.002741 | 1.5377 | 87696.4074 | 75250.1021 | 12446.3053
562 | 36.2456 | 35.712 | 0.53357 | 35.5319 | 35.712 | 35.7393 | 35.7666 | 35.794 | 35.8215 | 35.8492 | 35.8769 | 35.9047 | 35.9326 | 35.9606 | 35.9887 | 36.0169 | 36.0451 | 36.0735 | 36.102 | 36.1305 | 36.1592 | 36.1879 | 36.2167 | 36.2456 | 35.0261 | 35.0523 | 35.0784 | 35.1047 | 35.131 | 35.1573 | 35.1837 | 35.2101 | 35.2366 | 35.2632 | 35.2898 | 35.3164 | 35.3432 | 35.3699 | 35.3968 | 35.4237 | 35.4506 | 35.4777 | 35.5048 | 35.5319 | 35.9762 | cruise | 0.30844 | 0.002741 | 1.5404 | 87795.0939 | 75350.1421 | 12444.9518
563 | 36.2453 | 35.7121 | 0.53326 | 35.5319 | 35.7121 | 35.7393 | 35.7666 | 35.794 | 35.8215 | 35.8491 | 35.8768 | 35.9046 | 35.9325 | 35.9605 | 35.9886 | 36.0167 | 36.045 | 36.0734 | 36.1018 | 36.1303 | 36.1589 | 36.1876 | 36.2164 | 36.2453 | 35.0261 | 35.0523 | 35.0785 | 35.1047 | 35.131 | 35.1573 | 35.1837 | 35.2101 | 35.2366 | 35.2632 | 35.2898 | 35.3164 | 35.3431 | 35.3699 | 35.3967 | 35.4236 | 35.4506 | 35.4776 | 35.5047 | 35.5319 | 35.9761 | cruise | 0.30849 | 0.002741 | 1.5432 | 87893.7956 | 75450.1697 | 12443.6259
564 | 36.245 | 35.7121 | 0.53295 | 35.5318 | 35.7121 | 35.7393 | 35.7666 | 35.794 | 35.8215 | 35.8491 | 35.8768 | 35.9046 | 35.9325 | 35.9604 | 35.9885 | 36.0166 | 36.0449 | 36.0732 | 36.1016 | 36.1301 | 36.1587 | 36.1874 | 36.2162 | 36.245 | 35.0261 | 35.0523 | 35.0785 | 35.1047 | 35.131 | 35.1573 | 35.1837 | 35.2101 | 35.2366 | 35.2632 | 35.2897 | 35.3164 | 35.3431 | 35.3699 | 35.3967 | 35.4236 | 35.4506 | 35.4776 | 35.5047 | 35.5318 | 35.976 | cruise | 0.30854 | 0.002741 | 1.5459 | 87992.5125 | 75550.1853 | 12442.3271
565 | 36.2448 | 35.7121 | 0.53265 | 35.5317 | 35.7121 | 35.7393 | 35.7666 | 35.794 | 35.8215 | 35.8491 | 35.8768 | 35.9045 | 35.9324 | 35.9603 | 35.9884 | 36.0165 | 36.0447 | 36.0731 | 36.1015 | 36.1299 | 36.1585 | 36.1872 | 36.2159 | 36.2448 | 35.0261 | 35.0523 | 35.0785 | 35.1047 | 35.131 | 35.1573 | 35.1837 | 35.2101 | 35.2366 | 35.2631 | 35.2897 | 35.3164 | 35.3431 | 35.3699 | 35.3967 | 35.4236 | 35.4505 | 35.4775 | 35.5046 | 35.5317 | 35.9759 | cruise | 0.30858 | 0.002741 | 1.5487 | 88091.2442 | 75650.1891 | 12441.0551
566 | 36.2445 | 35.7122 | 0.53235 | 35.5317 | 35.7122 | 35.7394 | 35.7666 | 35.794 | 35.8215 | 35.8491 | 35.8767 | 35.9045 | 35.9323 | 35.9602 | 35.9883 | 36.0164 | 36.0446 | 36.0729 | 36.1013 | 36.1298 | 36.1583 | 36.187 | 36.2157 | 36.2445 | 35.0261 | 35.0523 | 35.0785 | 35.1047 | 35.131 | 35.1573 | 35.1837 | 35.2101 | 35.2366 | 35.2631 | 35.2897 | 35.3164 | 35.3431 | 35.3698 | 35.3967 | 35.4235 | 35.4505 | 35.4775 | 35.5046 | 35.5317 | 35.9758 | cruise | 0.30863 | 0.002741 | 1.5514 | 88189.9909 | 75750.1812 | 12439.8096
567 | 36.2443 | 35.7122 | 0.53205 | 35.5316 | 35.7122 | 35.7394 | 35.7667 | 35.794 | 35.8215 | 35.849 | 35.8767 | 35.9044 | 35.9322 | 35.9602 | 35.9882 | 36.0163 | 36.0445 | 36.0728 | 36.1011 | 36.1296 | 36.1581 | 36.1868 | 36.2155 | 36.2443 | 35.0261 | 35.0523 | 35.0785 | 35.1047 | 35.131 | 35.1573 | 35.1837 | 35.2101 | 35.2366 | 35.2631 | 35.2897 | 35.3164 | 35.3431 | 35.3698 | 35.3966 | 35.4235 | 35.4504 | 35.4774 | 35.5045 | 35.5316 | 35.9757 | cruise | 0.30867 | 0.002741 | 1.5541 | 88288.7522 | 75850.162 | 12438.5902
568 | 36.244 | 35.7123 | 0.53175 | 35.5316 | 35.7123 | 35.7394 | 35.7667 | 35.794 | 35.8215 | 35.849 | 35.8767 | 35.9044 | 35.9322 | 35.9601 | 35.9881 | 36.0162 | 36.0443 | 36.0726 | 36.101 | 36.1294 | 36.1579 | 36.1865 | 36.2152 | 36.244 | 35.0261 | 35.0523 | 35.0785 | 35.1047 | 35.131 | 35.1573 | 35.1837 | 35.2101 | 35.2366 | 35.2631 | 35.2897 | 35.3163 | 35.343 | 35.3698 | 35.3966 | 35.4235 | 35.4504 | 35.4774 | 35.5044 | 35.5316 | 35.9756 | cruise | 0.30872 | 0.002741 | 1.5569 | 88387.5281 | 75950.1315 | 12437.3966
569 | 36.2438 | 35.7123 | 0.53146 | 35.5315 | 35.7123 | 35.7395 | 35.7667 | 35.794 | 35.8215 | 35.849 | 35.8766 | 35.9043 | 35.9321 | 35.96 | 35.988 | 36.0161 | 36.0442 | 36.0725 | 36.1008 | 36.1292 | 36.1577 | 36.1863 | 36.215 | 36.2438 | 35.0261 | 35.0523 | 35.0785 | 35.1047 | 35.131 | 35.1573 | 35.1837 | 35.2101 | 35.2366 | 35.2631 | 35.2897 | 35.3163 | 35.343 | 35.3698 | 35.3966 | 35.4234 | 35.4504 | 35.4773 | 35.5044 | 35.5315 | 35.9755 | cruise | 0.30876 | 0.002741 | 1.5596 | 88486.3184 | 76050.0901 | 12436.2283
570 | 36.2435 | 35.7123 | 0.53117 | 35.5314 | 35.7123 | 35.7395 | 35.7667 | 35.7941 | 35.8215 | 35.849 | 35.8766 | 35.9043 | 35.9321 | 35.9599 | 35.9879 | 36.016 | 36.0441 | 36.0723 | 36.1006 | 36.129 | 36.1575 | 36.1861 | 36.2148 | 36.2435 | 35.0261 | 35.0523 | 35.0785 | 35.1047 | 35.131 | 35.1573 | 35.1837 | 35.2101 | 35.2366 | 35.2631 | 35.2897 | 35.3163 | 35.343 | 35.3697 | 35.3965 | 35.4234 | 35.4503 | 35.4773 | 35.5043 | 35.5314 | 35.9754 | cruise | 0.30881 | 0.002741 | 1.5624 | 88585.123 | 76150.0379 | 12435.0851
571 | 36.2433 | 35.7124 | 0.53088 | 35.5314 | 35.7124 | 35.7395 | 35.7667 | 35.7941 | 35.8215 | 35.849 | 35.8766 | 35.9042 | 35.932 | 35.9599 | 35.9878 | 36.0158 | 36.044 | 36.0722 | 36.1005 | 36.1289 | 36.1573 | 36.1859 | 36.2145 | 36.2433 | 35.0261 | 35.0523 | 35.0785 | 35.1047 | 35.131 | 35.1573 | 35.1837 | 35.2101 | 35.2366 | 35.2631 | 35.2897 | 35.3163 | 35.343 | 35.3697 | 35.3965 | 35.4234 | 35.4503 | 35.4773 | 35.5043 | 35.5314 | 35.9753 | cruise | 0.30885 | 0.002741 | 1.5651 | 88683.9418 | 76249.9752 | 12433.9666
572 | 36.243 | 35.7124 | 0.5306 | 35.5313 | 35.7124 | 35.7396 | 35.7668 | 35.7941 | 35.8215 | 35.849 | 35.8765 | 35.9042 | 35.9319 | 35.9598 | 35.9877 | 36.0157 | 36.0439 | 36.0721 | 36.1003 | 36.1287 | 36.1572 | 36.1857 | 36.2143 | 36.243 | 35.0261 | 35.0523 | 35.0785 | 35.1047 | 35.131 | 35.1573 | 35.1837 | 35.2101 | 35.2366 | 35.2631 | 35.2897 | 35.3163 | 35.343 | 35.3697 | 35.3965 | 35.4233 | 35.4503 | 35.4772 | 35.5042 | 35.5313 | 35.9752 | cruise | 0.3089 | 0.002741 | 1.5678 | 88782.7746 | 76349.9021 | 12432.8725
573 | 36.2428 | 35.7125 | 0.53032 | 35.5313 | 35.7125 | 35.7396 | 35.7668 | 35.7941 | 35.8215 | 35.8489 | 35.8765 | 35.9042 | 35.9319 | 35.9597 | 35.9876 | 36.0156 | 36.0437 | 36.0719 | 36.1002 | 36.1285 | 36.157 | 36.1855 | 36.2141 | 36.2428 | 35.0261 | 35.0523 | 35.0785 | 35.1047 | 35.131 | 35.1573 | 35.1837 | 35.2101 | 35.2366 | 35.2631 | 35.2897 | 35.3163 | 35.343 | 35.3697 | 35.3965 | 35.4233 | 35.4502 | 35.4772 | 35.5042 | 35.5313 | 35.9751 | cruise | 0.30894 | 0.002741 | 1.5706 | 88881.6213 | 76449.8189 | 12431.8024
574 | 36.2426 | 35.7125 | 0.53004 | 35.5312 | 35.7125 | 35.7396 | 35.7668 | 35.7941 | 35.8215 | 35.8489 | 35.8765 | 35.9041 | 35.9318 | 35.9597 | 35.9876 | 36.0155 | 36.0436 | 36.0718 | 36.1 | 36.1284 | 36.1568 | 36.1853 | 36.2139 | 36.2426 | 35.0261 | 35.0523 | 35.0785 | 35.1047 | 35.131 | 35.1573 | 35.1837 | 35.2101 | 35.2366 | 35.2631 | 35.2897 | 35.3163 | 35.3429 | 35.3697 | 35.3965 | 35.4233 | 35.4502 | 35.4771 | 35.5042 | 35.5312 | 35.9751 | cruise | 0.30898 | 0.002741 | 1.5733 | 88980.4818 | 76549.7257 | 12430.7561
575 | 36.2423 | 35.7126 | 0.52976 | 35.5312 | 35.7126 | 35.7397 | 35.7668 | 35.7941 | 35.8215 | 35.8489 | 35.8765 | 35.9041 | 35.9318 | 35.9596 | 35.9875 | 36.0155 | 36.0435 | 36.0717 | 36.0999 | 36.1282 | 36.1566 | 36.1851 | 36.2137 | 36.2423 | 35.0261 | 35.0523 | 35.0785 | 35.1047 | 35.131 | 35.1573 | 35.1837 | 35.2101 | 35.2366 | 35.2631 | 35.2897 | 35.3163 | 35.3429 | 35.3697 | 35.3964 | 35.4233 | 35.4502 | 35.4771 | 35.5041 | 35.5312 | 35.975 | cruise | 0.30902 | 0.002741 | 1.5761 | 89079.3559 | 76649.6228 | 12429.7331
576 | 36.2421 | 35.7126 | 0.52948 | 35.5311 | 35.7126 | 35.7397 | 35.7669 | 35.7941 | 35.8215 | 35.8489 | 35.8764 | 35.904 | 35.9317 | 35.9595 | 35.9874 | 36.0154 | 36.0434 | 36.0715 | 36.0998 | 36.1281 | 36.1564 | 36.1849 | 36.2135 | 36.2421 | 35.0261 | 35.0523 | 35.0785 | 35.1047 | 35.131 | 35.1573 | 35.1837 | 35.2101 | 35.2366 | 35.2631 | 35.2896 | 35.3163 | 35.3429 | 35.3696 | 35.3964 | 35.4232 | 35.4501 | 35.4771 | 35.5041 | 35.5311 | 35.9749 | cruise | 0.30907 | 0.002741 | 1.5788 | 89178.2435 | 76749.5103 | 12428.7331
577 | 36.2419 | 35.7127 | 0.52921 | 35.5311 | 35.7127 | 35.7397 | 35.7669 | 35.7941 | 35.8215 | 35.8489 | 35.8764 | 35.904 | 35.9317 | 35.9595 | 35.9873 | 36.0153 | 36.0433 | 36.0714 | 36.0996 | 36.1279 | 36.1563 | 36.1847 | 36.2133 | 36.2419 | 35.0261 | 35.0523 | 35.0785 | 35.1047 | 35.131 | 35.1573 | 35.1837 | 35.2101 | 35.2366 | 35.2631 | 35.2896 | 35.3162 | 35.3429 | 35.3696 | 35.3964 | 35.4232 | 35.4501 | 35.477 | 35.504 | 35.5311 | 35.9748 | cruise | 0.30911 | 0.002741 | 1.5816 | 89277.1444 | 76849.3885 | 12427.7559
578 | 36.2417 | 35.7127 | 0.52894 | 35.531 | 35.7127 | 35.7398 | 35.7669 | 35.7942 | 35.8215 | 35.8489 | 35.8764 | 35.904 | 35.9316 | 35.9594 | 35.9872 | 36.0152 | 36.0432 | 36.0713 | 36.0995 | 36.1277 | 36.1561 | 36.1845 | 36.2131 | 36.2417 | 35.0261 | 35.0523 | 35.0785 | 35.1047 | 35.131 | 35.1573 | 35.1837 | 35.2101 | 35.2366 | 35.2631 | 35.2896 | 35.3162 | 35.3429 | 35.3696 | 35.3964 | 35.4232 | 35.4501 | 35.477 | 35.504 | 35.531 | 35.9747 | cruise | 0.30915 | 0.002741 | 1.5843 | 89376.0586 | 76949.2575 | 12426.8011
579 | 36.2414 | 35.7128 | 0.52867 | 35.531 | 35.7128 | 35.7398 | 35.767 | 35.7942 | 35.8215 | 35.8489 | 35.8764 | 35.9039 | 35.9316 | 35.9593 | 35.9872 | 36.0151 | 36.0431 | 36.0712 | 36.0993 | 36.1276 | 36.1559 | 36.1844 | 36.2129 | 36.2414 | 35.0261 | 35.0523 | 35.0785 | 35.1048 | 35.131 | 35.1574 | 35.1837 | 35.2101 | 35.2366 | 35.2631 | 35.2896 | 35.3162 | 35.3429 | 35.3696 | 35.3963 | 35.4232 | 35.45 | 35.477 | 35.5039 | 35.531 | 35.9747 | cruise | 0.30919 | 0.002741 | 1.587 | 89474.9859 | 77049.1175 | 12425.8684
580 | 36.2412 | 35.7128 | 0.52841 | 35.5309 | 35.7128 | 35.7399 | 35.767 | 35.7942 | 35.8215 | 35.8489 | 35.8764 | 35.9039 | 35.9316 | 35.9593 | 35.9871 | 36.015 | 36.043 | 36.0711 | 36.0992 | 36.1274 | 36.1558 | 36.1842 | 36.2127 | 36.2412 | 35.0261 | 35.0523 | 35.0785 | 35.1048 | 35.131 | 35.1574 | 35.1837 | 35.2101 | 35.2366 | 35.2631 | 35.2896 | 35.3162 | 35.3429 | 35.3696 | 35.3963 | 35.4231 | 35.45 | 35.4769 | 35.5039 | 35.5309 | 35.9746 | cruise | 0.30923 | 0.002741 | 1.5898 | 89573.9262 | 77148.9688 | 12424.9574
581 | 36.241 | 35.7129 | 0.52815 | 35.5309 | 35.7129 | 35.7399 | 35.767 | 35.7942 | 35.8215 | 35.8489 | 35.8763 | 35.9039 | 35.9315 | 35.9592 | 35.987 | 36.0149 | 36.0429 | 36.0709 | 36.0991 | 36.1273 | 36.1556 | 36.184 | 36.2125 | 36.241 | 35.0261 | 35.0523 | 35.0785 | 35.1048 | 35.131 | 35.1574 | 35.1837 | 35.2101 | 35.2366 | 35.2631 | 35.2896 | 35.3162 | 35.3429 | 35.3696 | 35.3963 | 35.4231 | 35.45 | 35.4769 | 35.5039 | 35.5309 | 35.9745 | cruise | 0.30927 | 0.002741 | 1.5925 | 89672.8793 | 77248.8114 | 12424.0679
582 | 36.2408 | 35.7129 | 0.52788 | 35.5308 | 35.7129 | 35.7399 | 35.767 | 35.7942 | 35.8215 | 35.8489 | 35.8763 | 35.9039 | 35.9315 | 35.9592 | 35.987 | 36.0148 | 36.0428 | 36.0708 | 36.099 | 36.1272 | 36.1554 | 36.1838 | 36.2123 | 36.2408 | 35.0261 | 35.0523 | 35.0785 | 35.1048 | 35.131 | 35.1574 | 35.1837 | 35.2101 | 35.2366 | 35.2631 | 35.2896 | 35.3162 | 35.3429 | 35.3695 | 35.3963 | 35.4231 | 35.4499 | 35.4769 | 35.5038 | 35.5308 | 35.9745 | cruise | 0.30931 | 0.002741 | 1.5953 | 89771.8451 | 77348.6456 | 12423.1996
583 | 36.2406 | 35.713 | 0.52763 | 35.5308 | 35.713 | 35.74 | 35.7671 | 35.7943 | 35.8215 | 35.8489 | 35.8763 | 35.9038 | 35.9314 | 35.9591 | 35.9869 | 36.0148 | 36.0427 | 36.0707 | 36.0988 | 36.127 | 36.1553 | 36.1836 | 36.2121 | 36.2406 | 35.0261 | 35.0523 | 35.0785 | 35.1048 | 35.1311 | 35.1574 | 35.1837 | 35.2101 | 35.2366 | 35.2631 | 35.2896 | 35.3162 | 35.3428 | 35.3695 | 35.3963 | 35.4231 | 35.4499 | 35.4768 | 35.5038 | 35.5308 | 35.9744 | cruise | 0.30935 | 0.002741 | 1.598 | 89870.8235 | 77448.4715 | 12422.352
584 | 36.2404 | 35.713 | 0.52737 | 35.5308 | 35.713 | 35.74 | 35.7671 | 35.7943 | 35.8215 | 35.8489 | 35.8763 | 35.9038 | 35.9314 | 35.9591 | 35.9868 | 36.0147 | 36.0426 | 36.0706 | 36.0987 | 36.1269 | 36.1551 | 36.1835 | 36.2119 | 36.2404 | 35.0261 | 35.0523 | 35.0785 | 35.1048 | 35.1311 | 35.1574 | 35.1837 | 35.2101 | 35.2366 | 35.2631 | 35.2896 | 35.3162 | 35.3428 | 35.3695 | 35.3963 | 35.4231 | 35.4499 | 35.4768 | 35.5037 | 35.5308 | 35.9743 | cruise | 0.30938 | 0.002741 | 1.6007 | 89969.8143 | 77548.2894 | 12421.525
585 | 36.2402 | 35.7131 | 0.52712 | 35.5307 | 35.7131 | 35.7401 | 35.7671 | 35.7943 | 35.8215 | 35.8489 | 35.8763 | 35.9038 | 35.9314 | 35.959 | 35.9868 | 36.0146 | 36.0425 | 36.0705 | 36.0986 | 36.1267 | 36.155 | 36.1833 | 36.2117 | 36.2402 | 35.0261 | 35.0523 | 35.0785 | 35.1048 | 35.1311 | 35.1574 | 35.1837 | 35.2101 | 35.2366 | 35.2631 | 35.2896 | 35.3162 | 35.3428 | 35.3695 | 35.3962 | 35.423 | 35.4499 | 35.4768 | 35.5037 | 35.5307 | 35.9743 | cruise | 0.30942 | 0.002741 | 1.6035 | 90068.8175 | 77648.0993 | 12420.7182
586 | 36.24 | 35.7131 | 0.52687 | 35.5307 | 35.7131 | 35.7401 | 35.7672 | 35.7943 | 35.8216 | 35.8489 | 35.8763 | 35.9038 | 35.9313 | 35.959 | 35.9867 | 36.0145 | 36.0424 | 36.0704 | 36.0985 | 36.1266 | 36.1548 | 36.1831 | 36.2115 | 36.24 | 35.0261 | 35.0523 | 35.0785 | 35.1048 | 35.1311 | 35.1574 | 35.1837 | 35.2101 | 35.2366 | 35.2631 | 35.2896 | 35.3162 | 35.3428 | 35.3695 | 35.3962 | 35.423 | 35.4498 | 35.4767 | 35.5037 | 35.5307 | 35.9742 | cruise | 0.30946 | 0.002741 | 1.6062 | 90167.8328 | 77747.9015 | 12419.9313
587 | 36.2398 | 35.7132 | 0.52662 | 35.5306 | 35.7132 | 35.7401 | 35.7672 | 35.7943 | 35.8216 | 35.8489 | 35.8763 | 35.9037 | 35.9313 | 35.9589 | 35.9866 | 36.0144 | 36.0423 | 36.0703 | 36.0983 | 36.1265 | 36.1547 | 36.183 | 36.2113 | 36.2398 | 35.0262 | 35.0523 | 35.0785 | 35.1048 | 35.1311 | 35.1574 | 35.1838 | 35.2102 | 35.2366 | 35.2631 | 35.2896 | 35.3162 | 35.3428 | 35.3695 | 35.3962 | 35.423 | 35.4498 | 35.4767 | 35.5036 | 35.5306 | 35.9741 | cruise | 0.3095 | 0.002741 | 1.609 | 90266.8601 | 77847.6961 | 12419.164
588 | 36.2396 | 35.7132 | 0.52637 | 35.5306 | 35.7132 | 35.7402 | 35.7672 | 35.7944 | 35.8216 | 35.8489 | 35.8763 | 35.9037 | 35.9313 | 35.9589 | 35.9866 | 36.0144 | 36.0422 | 36.0702 | 36.0982 | 36.1263 | 36.1545 | 36.1828 | 36.2112 | 36.2396 | 35.0262 | 35.0523 | 35.0785 | 35.1048 | 35.1311 | 35.1574 | 35.1838 | 35.2102 | 35.2366 | 35.2631 | 35.2896 | 35.3162 | 35.3428 | 35.3695 | 35.3962 | 35.423 | 35.4498 | 35.4767 | 35.5036 | 35.5306 | 35.9741 | cruise | 0.30953 | 0.002741 | 1.6117 | 90365.8994 | 77947.4833 | 12418.4161
589 | 36.2394 | 35.7133 | 0.52613 | 35.5306 | 35.7133 | 35.7402 | 35.7673 | 35.7944 | 35.8216 | 35.8489 | 35.8762 | 35.9037 | 35.9312 | 35.9588 | 35.9865 | 36.0143 | 36.0422 | 36.0701 | 36.0981 | 36.1262 | 36.1544 | 36.1827 | 36.211 | 36.2394 | 35.0262 | 35.0523 | 35.0786 | 35.1048 | 35.1311 | 35.1574 | 35.1838 | 35.2102 | 35.2366 | 35.2631 | 35.2896 | 35.3162 | 35.3428 | 35.3695 | 35.3962 | 35.423 | 35.4498 | 35.4766 | 35.5036 | 35.5306 | 35.974 | cruise | 0.30957 | 0.002741 | 1.6144 | 90464.9504 | 78047.2633 | 12417.6871
590 | 36.2392 | 35.7133 | 0.52589 | 35.5305 | 35.7133 | 35.7403 | 35.7673 | 35.7944 | 35.8216 | 35.8489 | 35.8762 | 35.9037 | 35.9312 | 35.9588 | 35.9865 | 36.0142 | 36.0421 | 36.07 | 36.098 | 36.1261 | 36.1543 | 36.1825 | 36.2108 | 36.2392 | 35.0262 | 35.0523 | 35.0786 | 35.1048 | 35.1311 | 35.1574 | 35.1838 | 35.2102 | 35.2366 | 35.2631 | 35.2896 | 35.3162 | 35.3428 | 35.3695 | 35.3962 | 35.4229 | 35.4498 | 35.4766 | 35.5035 | 35.5305 | 35.974 | cruise | 0.30961 | 0.002741 | 1.6172 | 90564.0131 | 78147.0362 | 12416.9769
591 | 36.239 | 35.7134 | 0.52565 | 35.5305 | 35.7134 | 35.7403 | 35.7674 | 35.7945 | 35.8216 | 35.8489 | 35.8762 | 35.9037 | 35.9312 | 35.9588 | 35.9864 | 36.0142 | 36.042 | 36.0699 | 36.0979 | 36.126 | 36.1541 | 36.1823 | 36.2106 | 36.239 | 35.0262 | 35.0523 | 35.0786 | 35.1048 | 35.1311 | 35.1574 | 35.1838 | 35.2102 | 35.2366 | 35.2631 | 35.2896 | 35.3162 | 35.3428 | 35.3695 | 35.3962 | 35.4229 | 35.4497 | 35.4766 | 35.5035 | 35.5305 | 35.9739 | cruise | 0.30964 | 0.002741 | 1.6199 | 90663.0873 | 78246.8021 | 12416.2852
592 | 36.2388 | 35.7134 | 0.52541 | 35.5304 | 35.7134 | 35.7404 | 35.7674 | 35.7945 | 35.8217 | 35.8489 | 35.8762 | 35.9036 | 35.9311 | 35.9587 | 35.9864 | 36.0141 | 36.0419 | 36.0698 | 36.0978 | 36.1258 | 36.154 | 36.1822 | 36.2105 | 36.2388 | 35.0262 | 35.0523 | 35.0786 | 35.1048 | 35.1311 | 35.1574 | 35.1838 | 35.2102 | 35.2366 | 35.2631 | 35.2896 | 35.3162 | 35.3428 | 35.3694 | 35.3962 | 35.4229 | 35.4497 | 35.4766 | 35.5035 | 35.5304 | 35.9739 | cruise | 0.30968 | 0.002741 | 1.6227 | 90762.1729 | 78346.5613 | 12415.6116
593 | 36.2387 | 35.7135 | 0.52518 | 35.5304 | 35.7135 | 35.7404 | 35.7674 | 35.7945 | 35.8217 | 35.8489 | 35.8762 | 35.9036 | 35.9311 | 35.9587 | 35.9863 | 36.014 | 36.0418 | 36.0697 | 36.0977 | 36.1257 | 36.1538 | 36.182 | 36.2103 | 36.2387 | 35.0262 | 35.0524 | 35.0786 | 35.1048 | 35.1311 | 35.1574 | 35.1838 | 35.2102 | 35.2366 | 35.2631 | 35.2896 | 35.3162 | 35.3428 | 35.3694 | 35.3961 | 35.4229 | 35.4497 | 35.4765 | 35.5035 | 35.5304 | 35.9738 | cruise | 0.30971 | 0.002741 | 1.6254 | 90861.2697 | 78446.3139 | 12414.9558
594 | 36.2385 | 35.7135 | 0.52494 | 35.5304 | 35.7135 | 35.7405 | 35.7675 | 35.7945 | 35.8217 | 35.8489 | 35.8762 | 35.9036 | 35.9311 | 35.9586 | 35.9863 | 36.014 | 36.0418 | 36.0696 | 36.0976 | 36.1256 | 36.1537 | 36.1819 | 36.2102 | 36.2385 | 35.0262 | 35.0524 | 35.0786 | 35.1048 | 35.1311 | 35.1574 | 35.1838 | 35.2102 | 35.2366 | 35.2631 | 35.2896 | 35.3162 | 35.3428 | 35.3694 | 35.3961 | 35.4229 | 35.4497 | 35.4765 | 35.5034 | 35.5304 | 35.9738 | cruise | 0.30975 | 0.002741 | 1.6282 | 90960.3777 | 78546.06 | 12414.3177
595 | 36.2383 | 35.7136 | 0.52471 | 35.5303 | 35.7136 | 35.7405 | 35.7675 | 35.7946 | 35.8217 | 35.8489 | 35.8762 | 35.9036 | 35.9311 | 35.9586 | 35.9862 | 36.0139 | 36.0417 | 36.0695 | 36.0975 | 36.1255 | 36.1536 | 36.1817 | 36.21 | 36.2383 | 35.0262 | 35.0524 | 35.0786 | 35.1048 | 35.1311 | 35.1574 | 35.1838 | 35.2102 | 35.2366 | 35.2631 | 35.2896 | 35.3162 | 35.3428 | 35.3694 | 35.3961 | 35.4229 | 35.4497 | 35.4765 | 35.5034 | 35.5303 | 35.9737 | cruise | 0.30978 | 0.002741 | 1.6309 | 91059.4966 | 78645.7998 | 12413.6968
596 | 36.2381 | 35.7137 | 0.52448 | 35.5303 | 35.7137 | 35.7406 | 35.7675 | 35.7946 | 35.8217 | 35.8489 | 35.8762 | 35.9036 | 35.931 | 35.9586 | 35.9862 | 36.0139 | 36.0416 | 36.0695 | 36.0974 | 36.1254 | 36.1535 | 36.1816 | 36.2098 | 36.2381 | 35.0262 | 35.0524 | 35.0786 | 35.1048 | 35.1311 | 35.1574 | 35.1838 | 35.2102 | 35.2366 | 35.2631 | 35.2896 | 35.3162 | 35.3428 | 35.3694 | 35.3961 | 35.4228 | 35.4496 | 35.4765 | 35.5034 | 35.5303 | 35.9737 | cruise | 0.30981 | 0.002741 | 1.6336 | 91158.6264 | 78745.5334 | 12413.093
597 | 36.238 | 35.7137 | 0.52426 | 35.5303 | 35.7137 | 35.7406 | 35.7676 | 35.7946 | 35.8217 | 35.8489 | 35.8762 | 35.9036 | 35.931 | 35.9585 | 35.9861 | 36.0138 | 36.0415 | 36.0694 | 36.0973 | 36.1253 | 36.1533 | 36.1815 | 36.2097 | 36.238 | 35.0262 | 35.0524 | 35.0786 | 35.1048 | 35.1311 | 35.1575 | 35.1838 | 35.2102 | 35.2366 | 35.2631 | 35.2896 | 35.3162 | 35.3428 | 35.3694 | 35.3961 | 35.4228 | 35.4496 | 35.4765 | 35.5033 | 35.5303 | 35.9736 | cruise | 0.30985 | 0.002741 | 1.6364 | 91257.7669 | 78845.2609 | 12412.506
598 | 36.2378 | 35.7138 | 0.52403 | 35.5302 | 35.7138 | 35.7407 | 35.7676 | 35.7947 | 35.8218 | 35.849 | 35.8762 | 35.9036 | 35.931 | 35.9585 | 35.9861 | 36.0137 | 36.0415 | 36.0693 | 36.0972 | 36.1252 | 36.1532 | 36.1813 | 36.2095 | 36.2378 | 35.0262 | 35.0524 | 35.0786 | 35.1049 | 35.1311 | 35.1575 | 35.1838 | 35.2102 | 35.2366 | 35.2631 | 35.2896 | 35.3162 | 35.3428 | 35.3694 | 35.3961 | 35.4228 | 35.4496 | 35.4764 | 35.5033 | 35.5302 | 35.9736 | cruise | 0.30988 | 0.002741 | 1.6391 | 91356.918 | 78944.9826 | 12411.9354
599 | 36.2376 | 35.7138 | 0.52381 | 35.5302 | 35.7138 | 35.7407 | 35.7677 | 35.7947 | 35.8218 | 35.849 | 35.8762 | 35.9036 | 35.931 | 35.9585 | 35.986 | 36.0137 | 36.0414 | 36.0692 | 36.0971 | 36.125 | 36.1531 | 36.1812 | 36.2094 | 36.2376 | 35.0262 | 35.0524 | 35.0786 | 35.1049 | 35.1311 | 35.1575 | 35.1838 | 35.2102 | 35.2366 | 35.2631 | 35.2896 | 35.3162 | 35.3428 | 35.3694 | 35.3961 | 35.4228 | 35.4496 | 35.4764 | 35.5033 | 35.5302 | 35.9735 | cruise | 0.30991 | 0.002741 | 1.6419 | 91456.0796 | 79044.6986 | 12411.381
600 | 36.2375 | 35.7139 | 0.52359 | 35.5302 | 35.7139 | 35.7408 | 35.7677 | 35.7947 | 35.8218 | 35.849 | 35.8762 | 35.9036 | 35.931 | 35.9584 | 35.986 | 36.0136 | 36.0413 | 36.0691 | 36.097 | 36.1249 | 36.153 | 36.1811 | 36.2092 | 36.2375 | 35.0262 | 35.0524 | 35.0786 | 35.1049 | 35.1312 | 35.1575 | 35.1838 | 35.2102 | 35.2366 | 35.2631 | 35.2896 | 35.3162 | 35.3428 | 35.3694 | 35.3961 | 35.4228 | 35.4496 | 35.4764 | 35.5033 | 35.5302 | 35.9735 | cruise | 0.30994 | 0.002741 | 1.6446 | 91555.2515 | 79144.4089 | 12410.8426
601 | 36.2373 | 35.7139 | 0.52337 | 35.5302 | 35.7139 | 35.7408 | 35.7677 | 35.7948 | 35.8218 | 35.849 | 35.8762 | 35.9036 | 35.9309 | 35.9584 | 35.986 | 36.0136 | 36.0413 | 36.0691 | 36.0969 | 36.1248 | 36.1528 | 36.1809 | 36.2091 | 36.2373 | 35.0262 | 35.0524 | 35.0786 | 35.1049 | 35.1312 | 35.1575 | 35.1838 | 35.2102 | 35.2367 | 35.2631 | 35.2896 | 35.3162 | 35.3428 | 35.3694 | 35.3961 | 35.4228 | 35.4496 | 35.4764 | 35.5032 | 35.5302 | 35.9735 | cruise | 0.30998 | 0.002741 | 1.6473 | 91654.4336 | 79244.1137 | 12410.3199
602 | 36.2372 | 35.714 | 0.52316 | 35.5301 | 35.714 | 35.7409 | 35.7678 | 35.7948 | 35.8219 | 35.849 | 35.8762 | 35.9035 | 35.9309 | 35.9584 | 35.9859 | 36.0135 | 36.0412 | 36.069 | 36.0968 | 36.1247 | 36.1527 | 36.1808 | 36.2089 | 36.2372 | 35.0262 | 35.0524 | 35.0786 | 35.1049 | 35.1312 | 35.1575 | 35.1838 | 35.2102 | 35.2367 | 35.2631 | 35.2896 | 35.3162 | 35.3428 | 35.3694 | 35.3961 | 35.4228 | 35.4495 | 35.4764 | 35.5032 | 35.5301 | 35.9734 | cruise | 0.31001 | 0.002741 | 1.6501 | 91753.6258 | 79343.8132 | 12409.8125
603 | 36.237 | 35.7141 | 0.52294 | 35.5301 | 35.7141 | 35.7409 | 35.7678 | 35.7948 | 35.8219 | 35.849 | 35.8762 | 35.9035 | 35.9309 | 35.9584 | 35.9859 | 36.0135 | 36.0412 | 36.0689 | 36.0967 | 36.1246 | 36.1526 | 36.1807 | 36.2088 | 36.237 | 35.0262 | 35.0524 | 35.0786 | 35.1049 | 35.1312 | 35.1575 | 35.1839 | 35.2102 | 35.2367 | 35.2631 | 35.2896 | 35.3162 | 35.3428 | 35.3694 | 35.3961 | 35.4228 | 35.4495 | 35.4763 | 35.5032 | 35.5301 | 35.9734 | cruise | 0.31004 | 0.002741 | 1.6528 | 91852.8279 | 79443.5075 | 12409.3204
604 | 36.2368 | 35.7141 | 0.52273 | 35.5301 | 35.7141 | 35.7409 | 35.7679 | 35.7949 | 35.8219 | 35.849 | 35.8763 | 35.9035 | 35.9309 | 35.9583 | 35.9858 | 36.0134 | 36.0411 | 36.0688 | 36.0966 | 36.1245 | 36.1525 | 36.1805 | 36.2087 | 36.2368 | 35.0262 | 35.0524 | 35.0786 | 35.1049 | 35.1312 | 35.1575 | 35.1839 | 35.2102 | 35.2367 | 35.2631 | 35.2896 | 35.3162 | 35.3428 | 35.3694 | 35.396 | 35.4228 | 35.4495 | 35.4763 | 35.5032 | 35.5301 | 35.9733 | cruise | 0.31007 | 0.002741 | 1.6556 | 91952.0398 | 79543.1967 | 12408.8431
605 | 36.2367 | 35.7142 | 0.52252 | 35.53 | 35.7142 | 35.741 | 35.7679 | 35.7949 | 35.8219 | 35.8491 | 35.8763 | 35.9035 | 35.9309 | 35.9583 | 35.9858 | 36.0134 | 36.041 | 36.0688 | 36.0966 | 36.1244 | 36.1524 | 36.1804 | 36.2085 | 36.2367 | 35.0262 | 35.0524 | 35.0786 | 35.1049 | 35.1312 | 35.1575 | 35.1839 | 35.2103 | 35.2367 | 35.2631 | 35.2896 | 35.3162 | 35.3428 | 35.3694 | 35.396 | 35.4227 | 35.4495 | 35.4763 | 35.5032 | 35.53 | 35.9733 | cruise | 0.3101 | 0.002741 | 1.6583 | 92051.2614 | 79642.881 | 12408.3804
606 | 36.2365 | 35.7142 | 0.52232 | 35.53 | 35.7142 | 35.741 | 35.7679 | 35.7949 | 35.822 | 35.8491 | 35.8763 | 35.9035 | 35.9309 | 35.9583 | 35.9858 | 36.0133 | 36.041 | 36.0687 | 36.0965 | 36.1243 | 36.1523 | 36.1803 | 36.2084 | 36.2365 | 35.0262 | 35.0524 | 35.0786 | 35.1049 | 35.1312 | 35.1575 | 35.1839 | 35.2103 | 35.2367 | 35.2631 | 35.2896 | 35.3162 | 35.3428 | 35.3694 | 35.396 | 35.4227 | 35.4495 | 35.4763 | 35.5031 | 35.53 | 35.9733 | cruise | 0.31013 | 0.002741 | 1.661 | 92150.4925 | 79742.5604 | 12407.9321
607 | 36.2364 | 35.7143 | 0.52211 | 35.53 | 35.7143 | 35.7411 | 35.768 | 35.795 | 35.822 | 35.8491 | 35.8763 | 35.9035 | 35.9309 | 35.9583 | 35.9857 | 36.0133 | 36.0409 | 36.0686 | 36.0964 | 36.1242 | 36.1522 | 36.1802 | 36.2082 | 36.2364 | 35.0262 | 35.0524 | 35.0786 | 35.1049 | 35.1312 | 35.1575 | 35.1839 | 35.2103 | 35.2367 | 35.2631 | 35.2896 | 35.3162 | 35.3428 | 35.3694 | 35.396 | 35.4227 | 35.4495 | 35.4763 | 35.5031 | 35.53 | 35.9732 | cruise | 0.31016 | 0.002741 | 1.6638 | 92249.733 | 79842.2351 | 12407.4979
608 | 36.2362 | 35.7143 | 0.52191 | 35.53 | 35.7143 | 35.7412 | 35.768 | 35.795 | 35.822 | 35.8491 | 35.8763 | 35.9035 | 35.9309 | 35.9582 | 35.9857 | 36.0133 | 36.0409 | 36.0686 | 36.0963 | 36.1242 | 36.1521 | 36.1801 | 36.2081 | 36.2362 | 35.0262 | 35.0524 | 35.0786 | 35.1049 | 35.1312 | 35.1575 | 35.1839 | 35.2103 | 35.2367 | 35.2632 | 35.2896 | 35.3162 | 35.3428 | 35.3694 | 35.396 | 35.4227 | 35.4495 | 35.4763 | 35.5031 | 35.53 | 35.9732 | cruise | 0.31018 | 0.002741 | 1.6665 | 92348.9829 | 79941.9052 | 12407.0776
609 | 36.2361 | 35.7144 | 0.5217 | 35.5299 | 35.7144 | 35.7412 | 35.7681 | 35.795 | 35.822 | 35.8491 | 35.8763 | 35.9035 | 35.9308 | 35.9582 | 35.9857 | 36.0132 | 36.0408 | 36.0685 | 36.0962 | 36.1241 | 36.152 | 36.1799 | 36.208 | 36.2361 | 35.0262 | 35.0524 | 35.0787 | 35.1049 | 35.1312 | 35.1575 | 35.1839 | 35.2103 | 35.2367 | 35.2632 | 35.2897 | 35.3162 | 35.3428 | 35.3694 | 35.396 | 35.4227 | 35.4495 | 35.4762 | 35.5031 | 35.5299 | 35.9732 | cruise | 0.31021 | 0.002741 | 1.6693 | 92448.2418 | 80041.5709 | 12406.671
610 | 36.236 | 35.7145 | 0.5215 | 35.5299 | 35.7145 | 35.7413 | 35.7681 | 35.7951 | 35.8221 | 35.8492 | 35.8763 | 35.9035 | 35.9308 | 35.9582 | 35.9857 | 36.0132 | 36.0408 | 36.0684 | 36.0962 | 36.124 | 36.1519 | 36.1798 | 36.2079 | 36.236 | 35.0262 | 35.0524 | 35.0787 | 35.1049 | 35.1312 | 35.1575 | 35.1839 | 35.2103 | 35.2367 | 35.2632 | 35.2897 | 35.3162 | 35.3428 | 35.3694 | 35.396 | 35.4227 | 35.4494 | 35.4762 | 35.5031 | 35.5299 | 35.9731 | cruise | 0.31024 | 0.002741 | 1.672 | 92547.5098 | 80141.2322 | 12406.2777
611 | 36.2358 | 35.7145 | 0.52131 | 35.5299 | 35.7145 | 35.7413 | 35.7682 | 35.7951 | 35.8221 | 35.8492 | 35.8763 | 35.9035 | 35.9308 | 35.9582 | 35.9856 | 36.0131 | 36.0407 | 36.0684 | 36.0961 | 36.1239 | 36.1518 | 36.1797 | 36.2077 | 36.2358 | 35.0262 | 35.0524 | 35.0787 | 35.1049 | 35.1312 | 35.1576 | 35.1839 | 35.2103 | 35.2367 | 35.2632 | 35.2897 | 35.3162 | 35.3428 | 35.3694 | 35.396 | 35.4227 | 35.4494 | 35.4762 | 35.503 | 35.5299 | 35.9731 | cruise | 0.31027 | 0.002741 | 1.6747 | 92646.7867 | 80240.8892 | 12405.8975
612 | 36.2357 | 35.7146 | 0.52111 | 35.5299 | 35.7146 | 35.7414 | 35.7682 | 35.7951 | 35.8221 | 35.8492 | 35.8763 | 35.9035 | 35.9308 | 35.9582 | 35.9856 | 36.0131 | 36.0407 | 36.0683 | 36.096 | 36.1238 | 36.1517 | 36.1796 | 36.2076 | 36.2357 | 35.0262 | 35.0524 | 35.0787 | 35.1049 | 35.1312 | 35.1576 | 35.1839 | 35.2103 | 35.2367 | 35.2632 | 35.2897 | 35.3162 | 35.3428 | 35.3694 | 35.396 | 35.4227 | 35.4494 | 35.4762 | 35.503 | 35.5299 | 35.9731 | cruise | 0.31029 | 0.002741 | 1.6775 | 92746.0724 | 80340.5422 | 12405.5302
613 | 36.2355 | 35.7146 | 0.52092 | 35.5299 | 35.7146 | 35.7414 | 35.7683 | 35.7952 | 35.8222 | 35.8492 | 35.8763 | 35.9035 | 35.9308 | 35.9582 | 35.9856 | 36.0131 | 36.0406 | 36.0682 | 36.0959 | 36.1237 | 36.1516 | 36.1795 | 36.2075 | 36.2355 | 35.0262 | 35.0524 | 35.0787 | 35.1049 | 35.1312 | 35.1576 | 35.1839 | 35.2103 | 35.2367 | 35.2632 | 35.2897 | 35.3162 | 35.3428 | 35.3694 | 35.396 | 35.4227 | 35.4494 | 35.4762 | 35.503 | 35.5299 | 35.973 | cruise | 0.31032 | 0.002741 | 1.6802 | 92845.3667 | 80440.1911 | 12405.1756
614 | 36.2354 | 35.7147 | 0.52073 | 35.5298 | 35.7147 | 35.7415 | 35.7683 | 35.7952 | 35.8222 | 35.8492 | 35.8764 | 35.9035 | 35.9308 | 35.9581 | 35.9855 | 36.013 | 36.0406 | 36.0682 | 36.0959 | 36.1236 | 36.1515 | 36.1794 | 36.2074 | 36.2354 | 35.0262 | 35.0524 | 35.0787 | 35.105 | 35.1313 | 35.1576 | 35.1839 | 35.2103 | 35.2367 | 35.2632 | 35.2897 | 35.3162 | 35.3428 | 35.3694 | 35.396 | 35.4227 | 35.4494 | 35.4762 | 35.503 | 35.5298 | 35.973 | cruise | 0.31035 | 0.002741 | 1.683 | 92944.6695 | 80539.8361 | 12404.8334
615 | 36.2353 | 35.7147 | 0.52054 | 35.5298 | 35.7147 | 35.7415 | 35.7683 | 35.7952 | 35.8222 | 35.8493 | 35.8764 | 35.9036 | 35.9308 | 35.9581 | 35.9855 | 36.013 | 36.0405 | 36.0681 | 36.0958 | 36.1236 | 36.1514 | 36.1793 | 36.2072 | 36.2353 | 35.0262 | 35.0524 | 35.0787 | 35.105 | 35.1313 | 35.1576 | 35.1839 | 35.2103 | 35.2367 | 35.2632 | 35.2897 | 35.3162 | 35.3428 | 35.3694 | 35.396 | 35.4227 | 35.4494 | 35.4762 | 35.503 | 35.5298 | 35.973 | cruise | 0.31037 | 0.002741 | 1.6857 | 93043.9806 | 80639.4773 | 12404.5033
616 | 36.2351 | 35.7148 | 0.52035 | 35.5298 | 35.7148 | 35.7416 | 35.7684 | 35.7953 | 35.8223 | 35.8493 | 35.8764 | 35.9036 | 35.9308 | 35.9581 | 35.9855 | 36.013 | 36.0405 | 36.0681 | 36.0957 | 36.1235 | 36.1513 | 36.1792 | 36.2071 | 36.2351 | 35.0262 | 35.0524 | 35.0787 | 35.105 | 35.1313 | 35.1576 | 35.184 | 35.2103 | 35.2368 | 35.2632 | 35.2897 | 35.3162 | 35.3428 | 35.3694 | 35.396 | 35.4227 | 35.4494 | 35.4761 | 35.503 | 35.5298 | 35.973 | cruise | 0.3104 | 0.002741 | 1.6885 | 93143.3 | 80739.1148 | 12404.1852
617 | 36.235 | 35.7149 | 0.52016 | 35.5298 | 35.7149 | 35.7416 | 35.7684 | 35.7953 | 35.8223 | 35.8493 | 35.8764 | 35.9036 | 35.9308 | 35.9581 | 35.9855 | 36.0129 | 36.0404 | 36.068 | 36.0957 | 36.1234 | 36.1512 | 36.1791 | 36.207 | 36.235 | 35.0262 | 35.0524 | 35.0787 | 35.105 | 35.1313 | 35.1576 | 35.184 | 35.2103 | 35.2368 | 35.2632 | 35.2897 | 35.3162 | 35.3428 | 35.3694 | 35.396 | 35.4227 | 35.4494 | 35.4761 | 35.5029 | 35.5298 | 35.9729 | cruise | 0.31042 | 0.002741 | 1.6912 | 93242.6275 | 80838.7488 | 12403.8788
618 | 36.2349 | 35.7149 | 0.51998 | 35.5298 | 35.7149 | 35.7417 | 35.7685 | 35.7954 | 35.8223 | 35.8493 | 35.8764 | 35.9036 | 35.9308 | 35.9581 | 35.9855 | 36.0129 | 36.0404 | 36.068 | 36.0956 | 36.1233 | 36.1511 | 36.179 | 36.2069 | 36.2349 | 35.0262 | 35.0524 | 35.0787 | 35.105 | 35.1313 | 35.1576 | 35.184 | 35.2104 | 35.2368 | 35.2632 | 35.2897 | 35.3162 | 35.3428 | 35.3694 | 35.396 | 35.4227 | 35.4494 | 35.4761 | 35.5029 | 35.5298 | 35.9729 | cruise | 0.31045 | 0.002741 | 1.6939 | 93341.963 | 80938.3792 | 12403.5838
619 | 36.2348 | 35.715 | 0.51979 | 35.5297 | 35.715 | 35.7417 | 35.7685 | 35.7954 | 35.8223 | 35.8494 | 35.8764 | 35.9036 | 35.9308 | 35.9581 | 35.9854 | 36.0129 | 36.0403 | 36.0679 | 36.0955 | 36.1232 | 36.151 | 36.1789 | 36.2068 | 36.2348 | 35.0262 | 35.0525 | 35.0787 | 35.105 | 35.1313 | 35.1576 | 35.184 | 35.2104 | 35.2368 | 35.2632 | 35.2897 | 35.3162 | 35.3428 | 35.3694 | 35.396 | 35.4227 | 35.4494 | 35.4761 | 35.5029 | 35.5297 | 35.9729 | cruise | 0.31047 | 0.002741 | 1.6967 | 93441.3064 | 81038.0062 | 12403.3002
620 | 36.2346 | 35.715 | 0.51961 | 35.5297 | 35.715 | 35.7418 | 35.7686 | 35.7954 | 35.8224 | 35.8494 | 35.8765 | 35.9036 | 35.9308 | 35.9581 | 35.9854 | 36.0128 | 36.0403 | 36.0679 | 36.0955 | 36.1232 | 36.1509 | 36.1788 | 36.2067 | 36.2346 | 35.0262 | 35.0525 | 35.0787 | 35.105 | 35.1313 | 35.1576 | 35.184 | 35.2104 | 35.2368 | 35.2632 | 35.2897 | 35.3162 | 35.3428 | 35.3694 | 35.396 | 35.4227 | 35.4494 | 35.4761 | 35.5029 | 35.5297 | 35.9729 | cruise | 0.3105 | 0.002741 | 1.6994 | 93540.6575 | 81137.63 | 12403.0275
621 | 36.2345 | 35.7151 | 0.51943 | 35.5297 | 35.7151 | 35.7418 | 35.7686 | 35.7955 | 35.8224 | 35.8494 | 35.8765 | 35.9036 | 35.9308 | 35.9581 | 35.9854 | 36.0128 | 36.0403 | 36.0678 | 36.0954 | 36.1231 | 36.1509 | 36.1787 | 36.2066 | 36.2345 | 35.0262 | 35.0525 | 35.0787 | 35.105 | 35.1313 | 35.1576 | 35.184 | 35.2104 | 35.2368 | 35.2632 | 35.2897 | 35.3162 | 35.3428 | 35.3694 | 35.396 | 35.4227 | 35.4494 | 35.4761 | 35.5029 | 35.5297 | 35.9729 | cruise | 0.31052 | 0.002741 | 1.7022 | 93640.0161 | 81237.2505 | 12402.7656
622 | 36.2344 | 35.7151 | 0.51926 | 35.5297 | 35.7151 | 35.7419 | 35.7687 | 35.7955 | 35.8224 | 35.8494 | 35.8765 | 35.9036 | 35.9308 | 35.9581 | 35.9854 | 36.0128 | 36.0402 | 36.0678 | 36.0954 | 36.123 | 36.1508 | 36.1786 | 36.2065 | 36.2344 | 35.0262 | 35.0525 | 35.0787 | 35.105 | 35.1313 | 35.1576 | 35.184 | 35.2104 | 35.2368 | 35.2633 | 35.2897 | 35.3162 | 35.3428 | 35.3694 | 35.396 | 35.4227 | 35.4493 | 35.4761 | 35.5029 | 35.5297 | 35.9728 | cruise | 0.31054 | 0.002741 | 1.7049 | 93739.3823 | 81336.868 | 12402.5143
623 | 36.2343 | 35.7152 | 0.51908 | 35.5297 | 35.7152 | 35.7419 | 35.7687 | 35.7956 | 35.8225 | 35.8495 | 35.8765 | 35.9036 | 35.9308 | 35.958 | 35.9854 | 36.0127 | 36.0402 | 36.0677 | 36.0953 | 36.123 | 36.1507 | 36.1785 | 36.2063 | 36.2343 | 35.0262 | 35.0525 | 35.0787 | 35.105 | 35.1313 | 35.1577 | 35.184 | 35.2104 | 35.2368 | 35.2633 | 35.2897 | 35.3162 | 35.3428 | 35.3694 | 35.396 | 35.4226 | 35.4493 | 35.4761 | 35.5029 | 35.5297 | 35.9728 | cruise | 0.31056 | 0.002741 | 1.7076 | 93838.7557 | 81436.4824 | 12402.2734
624 | 36.2342 | 35.7153 | 0.51891 | 35.5297 | 35.7153 | 35.742 | 35.7688 | 35.7956 | 35.8225 | 35.8495 | 35.8765 | 35.9036 | 35.9308 | 35.958 | 35.9853 | 36.0127 | 36.0402 | 36.0677 | 36.0952 | 36.1229 | 36.1506 | 36.1784 | 36.2062 | 36.2342 | 35.0262 | 35.0525 | 35.0787 | 35.105 | 35.1313 | 35.1577 | 35.184 | 35.2104 | 35.2368 | 35.2633 | 35.2897 | 35.3163 | 35.3428 | 35.3694 | 35.396 | 35.4226 | 35.4493 | 35.4761 | 35.5028 | 35.5297 | 35.9728 | cruise | 0.31059 | 0.002741 | 1.7104 | 93938.1364 | 81536.0939 | 12402.0425
625 | 36.234 | 35.7153 | 0.51874 | 35.5296 | 35.7153 | 35.742 | 35.7688 | 35.7956 | 35.8225 | 35.8495 | 35.8765 | 35.9036 | 35.9308 | 35.958 | 35.9853 | 36.0127 | 36.0401 | 36.0676 | 36.0952 | 36.1228 | 36.1505 | 36.1783 | 36.2061 | 36.234 | 35.0262 | 35.0525 | 35.0787 | 35.105 | 35.1313 | 35.1577 | 35.184 | 35.2104 | 35.2368 | 35.2633 | 35.2898 | 35.3163 | 35.3428 | 35.3694 | 35.396 | 35.4226 | 35.4493 | 35.4761 | 35.5028 | 35.5296 | 35.9728 | cruise | 0.31061 | 0.002741 | 1.7131 | 94037.5242 | 81635.7025 | 12401.8216
626 | 36.2339 | 35.7154 | 0.51856 | 35.5296 | 35.7154 | 35.7421 | 35.7689 | 35.7957 | 35.8226 | 35.8495 | 35.8766 | 35.9037 | 35.9308 | 35.958 | 35.9853 | 36.0127 | 36.0401 | 36.0676 | 36.0951 | 36.1228 | 36.1505 | 36.1782 | 36.206 | 36.2339 | 35.0262 | 35.0525 | 35.0787 | 35.105 | 35.1313 | 35.1577 | 35.184 | 35.2104 | 35.2368 | 35.2633 | 35.2898 | 35.3163 | 35.3428 | 35.3694 | 35.396 | 35.4226 | 35.4493 | 35.4761 | 35.5028 | 35.5296 | 35.9728 | cruise | 0.31063 | 0.002741 | 1.7159 | 94136.9189 | 81735.3084 | 12401.6104
627 | 36.2338 | 35.7154 | 0.5184 | 35.5296 | 35.7154 | 35.7421 | 35.7689 | 35.7957 | 35.8226 | 35.8496 | 35.8766 | 35.9037 | 35.9308 | 35.958 | 35.9853 | 36.0126 | 36.0401 | 36.0675 | 36.0951 | 36.1227 | 36.1504 | 36.1781 | 36.2059 | 36.2338 | 35.0262 | 35.0525 | 35.0788 | 35.105 | 35.1314 | 35.1577 | 35.184 | 35.2104 | 35.2368 | 35.2633 | 35.2898 | 35.3163 | 35.3428 | 35.3694 | 35.396 | 35.4226 | 35.4493 | 35.476 | 35.5028 | 35.5296 | 35.9728 | cruise | 0.31065 | 0.002741 | 1.7186 | 94236.3204 | 81834.9117 | 12401.4087
628 | 36.2337 | 35.7155 | 0.51823 | 35.5296 | 35.7155 | 35.7422 | 35.7689 | 35.7958 | 35.8226 | 35.8496 | 35.8766 | 35.9037 | 35.9308 | 35.958 | 35.9853 | 36.0126 | 36.04 | 36.0675 | 36.095 | 36.1226 | 36.1503 | 36.178 | 36.2058 | 36.2337 | 35.0262 | 35.0525 | 35.0788 | 35.105 | 35.1314 | 35.1577 | 35.1841 | 35.2104 | 35.2369 | 35.2633 | 35.2898 | 35.3163 | 35.3428 | 35.3694 | 35.396 | 35.4226 | 35.4493 | 35.476 | 35.5028 | 35.5296 | 35.9727 | cruise | 0.31067 | 0.002741 | 1.7213 | 94335.7286 | 81934.5124 | 12401.2163
629 | 36.2336 | 35.7155 | 0.51806 | 35.5296 | 35.7155 | 35.7422 | 35.769 | 35.7958 | 35.8227 | 35.8496 | 35.8766 | 35.9037 | 35.9308 | 35.958 | 35.9853 | 36.0126 | 36.04 | 36.0675 | 36.095 | 36.1226 | 36.1502 | 36.178 | 36.2057 | 36.2336 | 35.0262 | 35.0525 | 35.0788 | 35.1051 | 35.1314 | 35.1577 | 35.1841 | 35.2105 | 35.2369 | 35.2633 | 35.2898 | 35.3163 | 35.3428 | 35.3694 | 35.396 | 35.4226 | 35.4493 | 35.476 | 35.5028 | 35.5296 | 35.9727 | cruise | 0.31069 | 0.002741 | 1.7241 | 94435.1434 | 82034.1105 | 12401.0329
630 | 36.2335 | 35.7156 | 0.5179 | 35.5296 | 35.7156 | 35.7423 | 35.769 | 35.7958 | 35.8227 | 35.8496 | 35.8766 | 35.9037 | 35.9308 | 35.958 | 35.9853 | 36.0126 | 36.04 | 36.0674 | 36.0949 | 36.1225 | 36.1502 | 36.1779 | 36.2057 | 36.2335 | 35.0262 | 35.0525 | 35.0788 | 35.1051 | 35.1314 | 35.1577 | 35.1841 | 35.2105 | 35.2369 | 35.2633 | 35.2898 | 35.3163 | 35.3428 | 35.3694 | 35.396 | 35.4226 | 35.4493 | 35.476 | 35.5028 | 35.5296 | 35.9727 | cruise | 0.31071 | 0.002741 | 1.7268 | 94534.5646 | 82133.7063 | 12400.8584
631 | 36.2334 | 35.7157 | 0.51774 | 35.5296 | 35.7157 | 35.7423 | 35.7691 | 35.7959 | 35.8228 | 35.8497 | 35.8767 | 35.9037 | 35.9308 | 35.958 | 35.9853 | 36.0126 | 36.0399 | 36.0674 | 36.0949 | 36.1224 | 36.1501 | 36.1778 | 36.2056 | 36.2334 | 35.0262 | 35.0525 | 35.0788 | 35.1051 | 35.1314 | 35.1577 | 35.1841 | 35.2105 | 35.2369 | 35.2633 | 35.2898 | 35.3163 | 35.3428 | 35.3694 | 35.396 | 35.4226 | 35.4493 | 35.476 | 35.5028 | 35.5296 | 35.9727 | cruise | 0.31073 | 0.002741 | 1.7296 | 94633.9921 | 82233.2997 | 12400.6925
632 | 36.2333 | 35.7157 | 0.51758 | 35.5296 | 35.7157 | 35.7424 | 35.7691 | 35.7959 | 35.8228 | 35.8497 | 35.8767 | 35.9037 | 35.9308 | 35.958 | 35.9852 | 36.0125 | 36.0399 | 36.0673 | 36.0948 | 36.1224 | 36.15 | 36.1777 | 36.2055 | 36.2333 | 35.0262 | 35.0525 | 35.0788 | 35.1051 | 35.1314 | 35.1577 | 35.1841 | 35.2105 | 35.2369 | 35.2633 | 35.2898 | 35.3163 | 35.3428 | 35.3694 | 35.396 | 35.4226 | 35.4493 | 35.476 | 35.5028 | 35.5296 | 35.9727 | cruise | 0.31075 | 0.002741 | 1.7323 | 94733.4259 | 82332.8908 | 12400.5351
633 | 36.2332 | 35.7158 | 0.51742 | 35.5295 | 35.7158 | 35.7424 | 35.7692 | 35.796 | 35.8228 | 35.8497 | 35.8767 | 35.9037 | 35.9308 | 35.958 | 35.9852 | 36.0125 | 36.0399 | 36.0673 | 36.0948 | 36.1223 | 36.1499 | 36.1776 | 36.2054 | 36.2332 | 35.0262 | 35.0525 | 35.0788 | 35.1051 | 35.1314 | 35.1577 | 35.1841 | 35.2105 | 35.2369 | 35.2633 | 35.2898 | 35.3163 | 35.3428 | 35.3694 | 35.396 | 35.4226 | 35.4493 | 35.476 | 35.5028 | 35.5295 | 35.9727 | cruise | 0.31077 | 0.002741 | 1.735 | 94832.8656 | 82432.4797 | 12400.3859
634 | 36.2331 | 35.7158 | 0.51726 | 35.5295 | 35.7158 | 35.7425 | 35.7692 | 35.796 | 35.8229 | 35.8498 | 35.8767 | 35.9038 | 35.9309 | 35.958 | 35.9852 | 36.0125 | 36.0399 | 36.0673 | 36.0947 | 36.1223 | 36.1499 | 36.1776 | 36.2053 | 36.2331 | 35.0262 | 35.0525 | 35.0788 | 35.1051 | 35.1314 | 35.1577 | 35.1841 | 35.2105 | 35.2369 | 35.2634 | 35.2898 | 35.3163 | 35.3429 | 35.3694 | 35.396 | 35.4226 | 35.4493 | 35.476 | 35.5027 | 35.5295 | 35.9727 | cruise | 0.31079 | 0.002741 | 1.7378 | 94932.3113 | 82532.0665 | 12400.2447
635 | 36.233 | 35.7159 | 0.51711 | 35.5295 | 35.7159 | 35.7425 | 35.7693 | 35.7961 | 35.8229 | 35.8498 | 35.8768 | 35.9038 | 35.9309 | 35.958 | 35.9852 | 36.0125 | 36.0398 | 36.0672 | 36.0947 | 36.1222 | 36.1498 | 36.1775 | 36.2052 | 36.233 | 35.0262 | 35.0525 | 35.0788 | 35.1051 | 35.1314 | 35.1578 | 35.1841 | 35.2105 | 35.2369 | 35.2634 | 35.2898 | 35.3163 | 35.3429 | 35.3694 | 35.396 | 35.4226 | 35.4493 | 35.476 | 35.5027 | 35.5295 | 35.9726 | cruise | 0.3108 | 0.002741 | 1.7405 | 95031.7628 | 82631.6513 | 12400.1115
636 | 36.2329 | 35.7159 | 0.51695 | 35.5295 | 35.7159 | 35.7426 | 35.7693 | 35.7961 | 35.8229 | 35.8498 | 35.8768 | 35.9038 | 35.9309 | 35.958 | 35.9852 | 36.0125 | 36.0398 | 36.0672 | 36.0946 | 36.1222 | 36.1498 | 36.1774 | 36.2051 | 36.2329 | 35.0263 | 35.0525 | 35.0788 | 35.1051 | 35.1314 | 35.1578 | 35.1841 | 35.2105 | 35.2369 | 35.2634 | 35.2898 | 35.3163 | 35.3429 | 35.3694 | 35.396 | 35.4226 | 35.4493 | 35.476 | 35.5027 | 35.5295 | 35.9726 | cruise | 0.31082 | 0.002741 | 1.7433 | 95131.2199 | 82731.2341 | 12399.9858
637 | 36.2328 | 35.716 | 0.5168 | 35.5295 | 35.716 | 35.7427 | 35.7694 | 35.7961 | 35.823 | 35.8499 | 35.8768 | 35.9038 | 35.9309 | 35.958 | 35.9852 | 36.0125 | 36.0398 | 36.0672 | 36.0946 | 36.1221 | 36.1497 | 36.1773 | 36.205 | 36.2328 | 35.0263 | 35.0525 | 35.0788 | 35.1051 | 35.1314 | 35.1578 | 35.1841 | 35.2105 | 35.2369 | 35.2634 | 35.2898 | 35.3163 | 35.3429 | 35.3694 | 35.396 | 35.4226 | 35.4493 | 35.476 | 35.5027 | 35.5295 | 35.9726 | cruise | 0.31084 | 0.002741 | 1.746 | 95230.6826 | 82830.815 | 12399.8676
638 | 36.2327 | 35.7161 | 0.51665 | 35.5295 | 35.7161 | 35.7427 | 35.7694 | 35.7962 | 35.823 | 35.8499 | 35.8768 | 35.9038 | 35.9309 | 35.958 | 35.9852 | 36.0124 | 36.0398 | 36.0671 | 36.0946 | 36.1221 | 36.1496 | 36.1773 | 36.2049 | 36.2327 | 35.0263 | 35.0525 | 35.0788 | 35.1051 | 35.1314 | 35.1578 | 35.1841 | 35.2105 | 35.237 | 35.2634 | 35.2899 | 35.3164 | 35.3429 | 35.3694 | 35.396 | 35.4226 | 35.4493 | 35.476 | 35.5027 | 35.5295 | 35.9726 | cruise | 0.31085 | 0.002741 | 1.7488 | 95330.1507 | 82930.394 | 12399.7567
639 | 36.2326 | 35.7161 | 0.5165 | 35.5295 | 35.7161 | 35.7428 | 35.7695 | 35.7962 | 35.823 | 35.8499 | 35.8768 | 35.9038 | 35.9309 | 35.958 | 35.9852 | 36.0124 | 36.0397 | 36.0671 | 36.0945 | 36.122 | 36.1496 | 36.1772 | 36.2049 | 36.2326 | 35.0263 | 35.0525 | 35.0788 | 35.1051 | 35.1314 | 35.1578 | 35.1842 | 35.2105 | 35.237 | 35.2634 | 35.2899 | 35.3164 | 35.3429 | 35.3694 | 35.396 | 35.4226 | 35.4493 | 35.476 | 35.5027 | 35.5295 | 35.9726 | cruise | 0.31087 | 0.002741 | 1.7515 | 95429.6241 | 83029.9713 | 12399.6528
640 | 36.2325 | 35.7162 | 0.51635 | 35.5295 | 35.7162 | 35.7428 | 35.7695 | 35.7963 | 35.8231 | 35.8499 | 35.8769 | 35.9039 | 35.9309 | 35.958 | 35.9852 | 36.0124 | 36.0397 | 36.0671 | 36.0945 | 36.122 | 36.1495 | 36.1771 | 36.2048 | 36.2325 | 35.0263 | 35.0525 | 35.0788 | 35.1051 | 35.1315 | 35.1578 | 35.1842 | 35.2106 | 35.237 | 35.2634 | 35.2899 | 35.3164 | 35.3429 | 35.3694 | 35.396 | 35.4226 | 35.4493 | 35.476 | 35.5027 | 35.5295 | 35.9726 | cruise | 0.31089 | 0.002741 | 1.7542 | 95529.1027 | 83129.5468 | 12399.5558
641 | 36.2324 | 35.7162 | 0.51621 | 35.5295 | 35.7162 | 35.7429 | 35.7696 | 35.7963 | 35.8231 | 35.85 | 35.8769 | 35.9039 | 35.9309 | 35.958 | 35.9852 | 36.0124 | 36.0397 | 36.067 | 36.0944 | 36.1219 | 36.1494 | 36.177 | 36.2047 | 36.2324 | 35.0263 | 35.0525 | 35.0788 | 35.1051 | 35.1315 | 35.1578 | 35.1842 | 35.2106 | 35.237 | 35.2634 | 35.2899 | 35.3164 | 35.3429 | 35.3694 | 35.396 | 35.4226 | 35.4493 | 35.476 | 35.5027 | 35.5295 | 35.9726 | cruise | 0.3109 | 0.002741 | 1.757 | 95628.5862 | 83229.1207 | 12399.4655
642 | 36.2323 | 35.7163 | 0.51606 | 35.5295 | 35.7163 | 35.7429 | 35.7696 | 35.7963 | 35.8231 | 35.85 | 35.8769 | 35.9039 | 35.9309 | 35.958 | 35.9852 | 36.0124 | 36.0397 | 36.067 | 36.0944 | 36.1219 | 36.1494 | 36.177 | 36.2046 | 36.2323 | 35.0263 | 35.0525 | 35.0788 | 35.1051 | 35.1315 | 35.1578 | 35.1842 | 35.2106 | 35.237 | 35.2634 | 35.2899 | 35.3164 | 35.3429 | 35.3695 | 35.396 | 35.4227 | 35.4493 | 35.476 | 35.5027 | 35.5295 | 35.9726 | cruise | 0.31092 | 0.002741 | 1.7597 | 95728.0747 | 83328.693 | 12399.3817
643 | 36.2322 | 35.7163 | 0.51592 | 35.5294 | 35.7163 | 35.743 | 35.7696 | 35.7964 | 35.8232 | 35.85 | 35.8769 | 35.9039 | 35.9309 | 35.958 | 35.9852 | 36.0124 | 36.0396 | 36.067 | 36.0944 | 36.1218 | 36.1493 | 36.1769 | 36.2045 | 36.2322 | 35.0263 | 35.0525 | 35.0788 | 35.1052 | 35.1315 | 35.1578 | 35.1842 | 35.2106 | 35.237 | 35.2634 | 35.2899 | 35.3164 | 35.3429 | 35.3695 | 35.396 | 35.4227 | 35.4493 | 35.476 | 35.5027 | 35.5294 | 35.9726 | cruise | 0.31093 | 0.002741 | 1.7625 | 95827.568 | 83428.2638 | 12399.3042
644 | 36.2322 | 35.7164 | 0.51578 | 35.5294 | 35.7164 | 35.743 | 35.7697 | 35.7964 | 35.8232 | 35.8501 | 35.877 | 35.9039 | 35.9309 | 35.958 | 35.9852 | 36.0124 | 36.0396 | 36.0669 | 36.0943 | 36.1218 | 36.1493 | 36.1768 | 36.2045 | 36.2322 | 35.0263 | 35.0525 | 35.0788 | 35.1052 | 35.1315 | 35.1578 | 35.1842 | 35.2106 | 35.237 | 35.2634 | 35.2899 | 35.3164 | 35.3429 | 35.3695 | 35.396 | 35.4227 | 35.4493 | 35.476 | 35.5027 | 35.5294 | 35.9726 | cruise | 0.31095 | 0.002741 | 1.7652 | 95927.0659 | 83527.8331 | 12399.2329
645 | 36.2321 | 35.7164 | 0.51564 | 35.5294 | 35.7164 | 35.7431 | 35.7697 | 35.7965 | 35.8233 | 35.8501 | 35.877 | 35.9039 | 35.931 | 35.958 | 35.9852 | 36.0124 | 36.0396 | 36.0669 | 36.0943 | 36.1217 | 36.1492 | 36.1768 | 36.2044 | 36.2321 | 35.0263 | 35.0526 | 35.0789 | 35.1052 | 35.1315 | 35.1578 | 35.1842 | 35.2106 | 35.237 | 35.2635 | 35.2899 | 35.3164 | 35.3429 | 35.3695 | 35.3961 | 35.4227 | 35.4493 | 35.476 | 35.5027 | 35.5294 | 35.9726 | cruise | 0.31096 | 0.002741 | 1.7679 | 96026.5684 | 83627.4009 | 12399.1675
646 | 36.232 | 35.7165 | 0.5155 | 35.5294 | 35.7165 | 35.7431 | 35.7698 | 35.7965 | 35.8233 | 35.8501 | 35.877 | 35.904 | 35.931 | 35.958 | 35.9852 | 36.0123 | 36.0396 | 36.0669 | 36.0943 | 36.1217 | 36.1492 | 36.1767 | 36.2043 | 36.232 | 35.0263 | 35.0526 | 35.0789 | 35.1052 | 35.1315 | 35.1579 | 35.1842 | 35.2106 | 35.237 | 35.2635 | 35.2899 | 35.3164 | 35.3429 | 35.3695 | 35.3961 | 35.4227 | 35.4493 | 35.476 | 35.5027 | 35.5294 | 35.9726 | cruise | 0.31097 | 0.002741 | 1.7707 | 96126.0752 | 83726.9674 | 12399.1078
647 | 36.2319 | 35.7165 | 0.51536 | 35.5294 | 35.7165 | 35.7432 | 35.7698 | 35.7966 | 35.8233 | 35.8502 | 35.877 | 35.904 | 35.931 | 35.958 | 35.9852 | 36.0123 | 36.0396 | 36.0669 | 36.0942 | 36.1216 | 36.1491 | 36.1766 | 36.2042 | 36.2319 | 35.0263 | 35.0526 | 35.0789 | 35.1052 | 35.1315 | 35.1579 | 35.1842 | 35.2106 | 35.237 | 35.2635 | 35.2899 | 35.3164 | 35.3429 | 35.3695 | 35.3961 | 35.4227 | 35.4493 | 35.476 | 35.5027 | 35.5294 | 35.9726 | cruise | 0.31099 | 0.002741 | 1.7734 | 96225.5864 | 83826.5326 | 12399.0538
648 | 36.2318 | 35.7166 | 0.51523 | 35.5294 | 35.7166 | 35.7432 | 35.7699 | 35.7966 | 35.8234 | 35.8502 | 35.8771 | 35.904 | 35.931 | 35.958 | 35.9852 | 36.0123 | 36.0396 | 36.0668 | 36.0942 | 36.1216 | 36.1491 | 36.1766 | 36.2042 | 36.2318 | 35.0263 | 35.0526 | 35.0789 | 35.1052 | 35.1315 | 35.1579 | 35.1842 | 35.2106 | 35.237 | 35.2635 | 35.2899 | 35.3164 | 35.3429 | 35.3695 | 35.3961 | 35.4227 | 35.4493 | 35.476 | 35.5027 | 35.5294 | 35.9726 | cruise | 0.311 | 0.002741 | 1.7762 | 96325.1016 | 83926.0965 | 12399.0052
649 | 36.2317 | 35.7167 | 0.51509 | 35.5294 | 35.7167 | 35.7433 | 35.7699 | 35.7966 | 35.8234 | 35.8502 | 35.8771 | 35.904 | 35.931 | 35.9581 | 35.9852 | 36.0123 | 36.0395 | 36.0668 | 36.0942 | 36.1215 | 36.149 | 36.1765 | 36.2041 | 36.2317 | 35.0263 | 35.0526 | 35.0789 | 35.1052 | 35.1315 | 35.1579 | 35.1842 | 35.2106 | 35.2371 | 35.2635 | 35.29 | 35.3164 | 35.343 | 35.3695 | 35.3961 | 35.4227 | 35.4493 | 35.476 | 35.5027 | 35.5294 | 35.9726 | cruise | 0.31101 | 0.002741 | 1.7789 | 96424.6209 | 84025.6592 | 12398.9618
650 | 36.2317 | 35.7167 | 0.51496 | 35.5294 | 35.7167 | 35.7433 | 35.77 | 35.7967 | 35.8234 | 35.8503 | 35.8771 | 35.904 | 35.931 | 35.9581 | 35.9852 | 36.0123 | 36.0395 | 36.0668 | 36.0941 | 36.1215 | 36.149 | 36.1765 | 36.204 | 36.2317 | 35.0263 | 35.0526 | 35.0789 | 35.1052 | 35.1315 | 35.1579 | 35.1843 | 35.2107 | 35.2371 | 35.2635 | 35.29 | 35.3165 | 35.343 | 35.3695 | 35.3961 | 35.4227 | 35.4493 | 35.476 | 35.5027 | 35.5294 | 35.9726 | cruise | 0.31102 | 0.002741 | 1.7816 | 96524.1441 | 84125.2207 | 12398.9234
651 | 36.2316 | 35.7168 | 0.51483 | 35.5294 | 35.7168 | 35.7434 | 35.77 | 35.7967 | 35.8235 | 35.8503 | 35.8771 | 35.9041 | 35.931 | 35.9581 | 35.9852 | 36.0123 | 36.0395 | 36.0668 | 36.0941 | 36.1215 | 36.1489 | 36.1764 | 36.204 | 36.2316 | 35.0263 | 35.0526 | 35.0789 | 35.1052 | 35.1315 | 35.1579 | 35.1843 | 35.2107 | 35.2371 | 35.2635 | 35.29 | 35.3165 | 35.343 | 35.3695 | 35.3961 | 35.4227 | 35.4493 | 35.476 | 35.5027 | 35.5294 | 35.9726 | cruise | 0.31103 | 0.002741 | 1.7844 | 96623.6711 | 84224.7811 | 12398.89
652 | 36.2315 | 35.7168 | 0.5147 | 35.5294 | 35.7168 | 35.7434 | 35.7701 | 35.7968 | 35.8235 | 35.8503 | 35.8772 | 35.9041 | 35.9311 | 35.9581 | 35.9852 | 36.0123 | 36.0395 | 36.0667 | 36.0941 | 36.1214 | 36.1489 | 36.1763 | 36.2039 | 36.2315 | 35.0263 | 35.0526 | 35.0789 | 35.1052 | 35.1315 | 35.1579 | 35.1843 | 35.2107 | 35.2371 | 35.2635 | 35.29 | 35.3165 | 35.343 | 35.3695 | 35.3961 | 35.4227 | 35.4493 | 35.476 | 35.5027 | 35.5294 | 35.9726 | cruise | 0.31104 | 0.002741 | 1.7871 | 96723.2017 | 84324.3405 | 12398.8613
653 | 36.2314 | 35.7169 | 0.51457 | 35.5294 | 35.7169 | 35.7435 | 35.7701 | 35.7968 | 35.8235 | 35.8503 | 35.8772 | 35.9041 | 35.9311 | 35.9581 | 35.9852 | 36.0123 | 36.0395 | 36.0667 | 36.094 | 36.1214 | 36.1488 | 36.1763 | 36.2038 | 36.2314 | 35.0263 | 35.0526 | 35.0789 | 35.1052 | 35.1316 | 35.1579 | 35.1843 | 35.2107 | 35.2371 | 35.2635 | 35.29 | 35.3165 | 35.343 | 35.3695 | 35.3961 | 35.4227 | 35.4493 | 35.476 | 35.5027 | 35.5294 | 35.9725 | cruise | 0.31105 | 0.002741 | 1.7899 | 96822.7359 | 84423.8988 | 12398.8371
654 | 36.2314 | 35.7169 | 0.51444 | 35.5294 | 35.7169 | 35.7435 | 35.7701 | 35.7968 | 35.8236 | 35.8504 | 35.8772 | 35.9041 | 35.9311 | 35.9581 | 35.9852 | 36.0123 | 36.0395 | 36.0667 | 36.094 | 36.1213 | 36.1488 | 36.1762 | 36.2038 | 36.2314 | 35.0263 | 35.0526 | 35.0789 | 35.1052 | 35.1316 | 35.1579 | 35.1843 | 35.2107 | 35.2371 | 35.2635 | 35.29 | 35.3165 | 35.343 | 35.3695 | 35.3961 | 35.4227 | 35.4493 | 35.476 | 35.5027 | 35.5294 | 35.9725 | cruise | 0.31107 | 0.002741 | 1.7926 | 96922.2734 | 84523.4561 | 12398.8173
655 | 36.2313 | 35.717 | 0.51431 | 35.5294 | 35.717 | 35.7436 | 35.7702 | 35.7969 | 35.8236 | 35.8504 | 35.8773 | 35.9041 | 35.9311 | 35.9581 | 35.9852 | 36.0123 | 36.0394 | 36.0667 | 36.094 | 36.1213 | 36.1487 | 36.1762 | 36.2037 | 36.2313 | 35.0263 | 35.0526 | 35.0789 | 35.1052 | 35.1316 | 35.1579 | 35.1843 | 35.2107 | 35.2371 | 35.2636 | 35.29 | 35.3165 | 35.343 | 35.3695 | 35.3961 | 35.4227 | 35.4493 | 35.476 | 35.5027 | 35.5294 | 35.9725 | cruise | 0.31107 | 0.002741 | 1.7954 | 97021.8142 | 84623.0125 | 12398.8017
656 | 36.2312 | 35.717 | 0.51419 | 35.5294 | 35.717 | 35.7436 | 35.7702 | 35.7969 | 35.8237 | 35.8504 | 35.8773 | 35.9042 | 35.9311 | 35.9581 | 35.9852 | 36.0123 | 36.0394 | 36.0667 | 36.0939 | 36.1213 | 36.1487 | 36.1761 | 36.2036 | 36.2312 | 35.0263 | 35.0526 | 35.0789 | 35.1052 | 35.1316 | 35.1579 | 35.1843 | 35.2107 | 35.2371 | 35.2636 | 35.29 | 35.3165 | 35.343 | 35.3695 | 35.3961 | 35.4227 | 35.4493 | 35.476 | 35.5026 | 35.5294 | 35.9725 | cruise | 0.31108 | 0.002741 | 1.7981 | 97121.3582 | 84722.568 | 12398.7902
657 | 36.2311 | 35.7171 | 0.51407 | 35.5294 | 35.7171 | 35.7437 | 35.7703 | 35.797 | 35.8237 | 35.8505 | 35.8773 | 35.9042 | 35.9311 | 35.9581 | 35.9852 | 36.0123 | 36.0394 | 36.0666 | 36.0939 | 36.1212 | 36.1486 | 36.1761 | 36.2036 | 36.2311 | 35.0263 | 35.0526 | 35.0789 | 35.1052 | 35.1316 | 35.1579 | 35.1843 | 35.2107 | 35.2371 | 35.2636 | 35.29 | 35.3165 | 35.343 | 35.3696 | 35.3961 | 35.4227 | 35.4493 | 35.476 | 35.5026 | 35.5294 | 35.9725 | cruise | 0.31109 | 0.002741 | 1.8008 | 97220.9051 | 84822.1226 | 12398.7826
658 | 36.2311 | 35.7171 | 0.51394 | 35.5294 | 35.7171 | 35.7437 | 35.7703 | 35.797 | 35.8237 | 35.8505 | 35.8773 | 35.9042 | 35.9311 | 35.9581 | 35.9852 | 36.0123 | 36.0394 | 36.0666 | 36.0939 | 36.1212 | 36.1486 | 36.176 | 36.2035 | 36.2311 | 35.0263 | 35.0526 | 35.0789 | 35.1052 | 35.1316 | 35.158 | 35.1843 | 35.2107 | 35.2371 | 35.2636 | 35.29 | 35.3165 | 35.343 | 35.3696 | 35.3961 | 35.4227 | 35.4493 | 35.476 | 35.5026 | 35.5294 | 35.9725 | cruise | 0.3111 | 0.002741 | 1.8036 | 97320.455 | 84921.6763 | 12398.7787
659 | 36.231 | 35.7172 | 0.51382 | 35.5293 | 35.7172 | 35.7437 | 35.7704 | 35.797 | 35.8238 | 35.8505 | 35.8774 | 35.9042 | 35.9312 | 35.9581 | 35.9852 | 36.0123 | 36.0394 | 36.0666 | 36.0939 | 36.1212 | 36.1485 | 36.176 | 36.2034 | 36.231 | 35.0263 | 35.0526 | 35.0789 | 35.1053 | 35.1316 | 35.158 | 35.1843 | 35.2107 | 35.2372 | 35.2636 | 35.29 | 35.3165 | 35.343 | 35.3696 | 35.3961 | 35.4227 | 35.4493 | 35.476 | 35.5026 | 35.5293 | 35.9725 | cruise | 0.31111 | 0.002741 | 1.8063 | 97420.0076 | 85021.2293 | 12398.7783
660 | 36.2309 | 35.7172 | 0.5137 | 35.5293 | 35.7172 | 35.7438 | 35.7704 | 35.7971 | 35.8238 | 35.8506 | 35.8774 | 35.9043 | 35.9312 | 35.9581 | 35.9852 | 36.0123 | 36.0394 | 36.0666 | 36.0938 | 36.1211 | 36.1485 | 36.1759 | 36.2034 | 36.2309 | 35.0263 | 35.0526 | 35.0789 | 35.1053 | 35.1316 | 35.158 | 35.1843 | 35.2107 | 35.2372 | 35.2636 | 35.2901 | 35.3165 | 35.343 | 35.3696 | 35.3961 | 35.4227 | 35.4493 | 35.476 | 35.5026 | 35.5293 | 35.9725 | cruise | 0.31112 | 0.002741 | 1.8091 | 97519.5629 | 85120.7816 | 12398.7814
661 | 36.2309 | 35.7173 | 0.51359 | 35.5293 | 35.7173 | 35.7438 | 35.7705 | 35.7971 | 35.8238 | 35.8506 | 35.8774 | 35.9043 | 35.9312 | 35.9582 | 35.9852 | 36.0122 | 36.0394 | 36.0666 | 36.0938 | 36.1211 | 36.1485 | 36.1759 | 36.2033 | 36.2309 | 35.0263 | 35.0526 | 35.0789 | 35.1053 | 35.1316 | 35.158 | 35.1844 | 35.2108 | 35.2372 | 35.2636 | 35.2901 | 35.3165 | 35.3431 | 35.3696 | 35.3961 | 35.4227 | 35.4493 | 35.476 | 35.5026 | 35.5293 | 35.9725 | cruise | 0.31113 | 0.002741 | 1.8118 | 97619.1208 | 85220.3331 | 12398.7877
662 | 36.2308 | 35.7173 | 0.51347 | 35.5293 | 35.7173 | 35.7439 | 35.7705 | 35.7972 | 35.8239 | 35.8506 | 35.8774 | 35.9043 | 35.9312 | 35.9582 | 35.9852 | 36.0122 | 36.0394 | 36.0665 | 36.0938 | 36.1211 | 36.1484 | 36.1758 | 36.2033 | 36.2308 | 35.0263 | 35.0526 | 35.0789 | 35.1053 | 35.1316 | 35.158 | 35.1844 | 35.2108 | 35.2372 | 35.2636 | 35.2901 | 35.3166 | 35.3431 | 35.3696 | 35.3961 | 35.4227 | 35.4493 | 35.476 | 35.5026 | 35.5293 | 35.9725 | cruise | 0.31113 | 0.002741 | 1.8145 | 97718.681 | 85319.8839 | 12398.7971
663 | 36.2307 | 35.7174 | 0.51335 | 35.5293 | 35.7174 | 35.7439 | 35.7705 | 35.7972 | 35.8239 | 35.8507 | 35.8775 | 35.9043 | 35.9312 | 35.9582 | 35.9852 | 36.0122 | 36.0394 | 36.0665 | 36.0938 | 36.121 | 36.1484 | 36.1758 | 36.2032 | 36.2307 | 35.0263 | 35.0526 | 35.0789 | 35.1053 | 35.1316 | 35.158 | 35.1844 | 35.2108 | 35.2372 | 35.2636 | 35.2901 | 35.3166 | 35.3431 | 35.3696 | 35.3961 | 35.4227 | 35.4493 | 35.476 | 35.5026 | 35.5293 | 35.9725 | cruise | 0.31114 | 0.002741 | 1.8173 | 97818.2435 | 85419.434 | 12398.8095
664 | 36.2307 | 35.7174 | 0.51324 | 35.5293 | 35.7174 | 35.744 | 35.7706 | 35.7972 | 35.8239 | 35.8507 | 35.8775 | 35.9043 | 35.9312 | 35.9582 | 35.9852 | 36.0122 | 36.0394 | 36.0665 | 36.0937 | 36.121 | 36.1483 | 36.1757 | 36.2032 | 36.2307 | 35.0263 | 35.0526 | 35.0789 | 35.1053 | 35.1316 | 35.158 | 35.1844 | 35.2108 | 35.2372 | 35.2636 | 35.2901 | 35.3166 | 35.3431 | 35.3696 | 35.3962 | 35.4227 | 35.4493 | 35.476 | 35.5026 | 35.5293 | 35.9725 | cruise | 0.31115 | 0.002741 | 1.82 | 97917.8081 | 85518.9836 | 12398.8246
665 | 36.2306 | 35.7175 | 0.51312 | 35.5293 | 35.7175 | 35.744 | 35.7706 | 35.7973 | 35.824 | 35.8507 | 35.8775 | 35.9044 | 35.9312 | 35.9582 | 35.9852 | 36.0122 | 36.0393 | 36.0665 | 36.0937 | 36.121 | 36.1483 | 36.1757 | 36.2031 | 36.2306 | 35.0263 | 35.0526 | 35.079 | 35.1053 | 35.1316 | 35.158 | 35.1844 | 35.2108 | 35.2372 | 35.2636 | 35.2901 | 35.3166 | 35.3431 | 35.3696 | 35.3962 | 35.4227 | 35.4493 | 35.476 | 35.5026 | 35.5293 | 35.9725 | cruise | 0.31115 | 0.002741 | 1.8228 | 98017.3748 | 85618.5325 | 12398.8424
666 | 36.2305 | 35.7175 | 0.51301 | 35.5293 | 35.7175 | 35.7441 | 35.7707 | 35.7973 | 35.824 | 35.8508 | 35.8775 | 35.9044 | 35.9313 | 35.9582 | 35.9852 | 36.0122 | 36.0393 | 36.0665 | 36.0937 | 36.1209 | 36.1483 | 36.1756 | 36.203 | 36.2305 | 35.0263 | 35.0526 | 35.079 | 35.1053 | 35.1317 | 35.158 | 35.1844 | 35.2108 | 35.2372 | 35.2637 | 35.2901 | 35.3166 | 35.3431 | 35.3696 | 35.3962 | 35.4227 | 35.4493 | 35.476 | 35.5026 | 35.5293 | 35.9726 | cruise | 0.31116 | 0.002741 | 1.8255 | 98116.9434 | 85718.0808 | 12398.8626
667 | 36.2305 | 35.7176 | 0.5129 | 35.5293 | 35.7176 | 35.7441 | 35.7707 | 35.7974 | 35.824 | 35.8508 | 35.8776 | 35.9044 | 35.9313 | 35.9582 | 35.9852 | 36.0122 | 36.0393 | 36.0665 | 36.0937 | 36.1209 | 36.1482 | 36.1756 | 36.203 | 36.2305 | 35.0263 | 35.0526 | 35.079 | 35.1053 | 35.1317 | 35.158 | 35.1844 | 35.2108 | 35.2372 | 35.2637 | 35.2901 | 35.3166 | 35.3431 | 35.3696 | 35.3962 | 35.4227 | 35.4493 | 35.476 | 35.5026 | 35.5293 | 35.9726 | cruise | 0.31116 | 0.002741 | 1.8282 | 98216.5138 | 85817.6286 | 12398.8852
668 | 36.2304 | 35.7176 | 0.51279 | 35.5293 | 35.7176 | 35.7442 | 35.7708 | 35.7974 | 35.8241 | 35.8508 | 35.8776 | 35.9044 | 35.9313 | 35.9582 | 35.9852 | 36.0122 | 36.0393 | 36.0665 | 36.0936 | 36.1209 | 36.1482 | 36.1755 | 36.2029 | 36.2304 | 35.0263 | 35.0526 | 35.079 | 35.1053 | 35.1317 | 35.158 | 35.1844 | 35.2108 | 35.2372 | 35.2637 | 35.2901 | 35.3166 | 35.3431 | 35.3696 | 35.3962 | 35.4228 | 35.4494 | 35.476 | 35.5026 | 35.5293 | 35.9726 | cruise | 0.31117 | 0.002741 | 1.831 | 98316.0858 | 85917.1759 | 12398.91
669 | 36.2303 | 35.7177 | 0.51268 | 35.5293 | 35.7177 | 35.7442 | 35.7708 | 35.7974 | 35.8241 | 35.8508 | 35.8776 | 35.9044 | 35.9313 | 35.9582 | 35.9852 | 36.0122 | 36.0393 | 36.0664 | 36.0936 | 36.1209 | 36.1481 | 36.1755 | 36.2029 | 36.2303 | 35.0263 | 35.0526 | 35.079 | 35.1053 | 35.1317 | 35.158 | 35.1844 | 35.2108 | 35.2372 | 35.2637 | 35.2901 | 35.3166 | 35.3431 | 35.3696 | 35.3962 | 35.4228 | 35.4494 | 35.476 | 35.5026 | 35.5293 | 35.9726 | cruise | 0.31117 | 0.002741 | 1.8337 | 98415.6594 | 86016.7226 | 12398.9368
670 | 36.2303 | 35.7177 | 0.51257 | 35.5293 | 35.7177 | 35.7442 | 35.7708 | 35.7975 | 35.8241 | 35.8509 | 35.8776 | 35.9045 | 35.9313 | 35.9582 | 35.9852 | 36.0122 | 36.0393 | 36.0664 | 36.0936 | 36.1208 | 36.1481 | 36.1754 | 36.2028 | 36.2303 | 35.0263 | 35.0526 | 35.079 | 35.1053 | 35.1317 | 35.158 | 35.1844 | 35.2108 | 35.2373 | 35.2637 | 35.2901 | 35.3166 | 35.3431 | 35.3696 | 35.3962 | 35.4228 | 35.4494 | 35.476 | 35.5026 | 35.5293 | 35.9726 | cruise | 0.31118 | 0.002741 | 1.8365 | 98515.2344 | 86116.2689 | 12398.9655
671 | 36.2302 | 35.7177 | 0.51247 | 35.5293 | 35.7177 | 35.7443 | 35.7709 | 35.7975 | 35.8242 | 35.8509 | 35.8777 | 35.9045 | 35.9313 | 35.9583 | 35.9852 | 36.0122 | 36.0393 | 36.0664 | 36.0936 | 36.1208 | 36.1481 | 36.1754 | 36.2028 | 36.2302 | 35.0263 | 35.0526 | 35.079 | 35.1053 | 35.1317 | 35.1581 | 35.1844 | 35.2108 | 35.2373 | 35.2637 | 35.2902 | 35.3166 | 35.3431 | 35.3697 | 35.3962 | 35.4228 | 35.4494 | 35.476 | 35.5026 | 35.5293 | 35.9726 | cruise | 0.31118 | 0.002741 | 1.8392 | 98614.8107 | 86215.8147 | 12398.9959
672 | 36.2302 | 35.7178 | 0.51236 | 35.5293 | 35.7178 | 35.7443 | 35.7709 | 35.7975 | 35.8242 | 35.8509 | 35.8777 | 35.9045 | 35.9314 | 35.9583 | 35.9852 | 36.0122 | 36.0393 | 36.0664 | 36.0936 | 36.1208 | 36.148 | 36.1754 | 36.2027 | 36.2302 | 35.0263 | 35.0526 | 35.079 | 35.1053 | 35.1317 | 35.1581 | 35.1845 | 35.2109 | 35.2373 | 35.2637 | 35.2902 | 35.3166 | 35.3431 | 35.3697 | 35.3962 | 35.4228 | 35.4494 | 35.476 | 35.5026 | 35.5293 | 35.9726 | cruise | 0.31118 | 0.002741 | 1.8419 | 98714.3881 | 86315.3601 | 12399.028
673 | 36.2301 | 35.7178 | 0.51226 | 35.5293 | 35.7178 | 35.7444 | 35.771 | 35.7976 | 35.8242 | 35.851 | 35.8777 | 35.9045 | 35.9314 | 35.9583 | 35.9852 | 36.0122 | 36.0393 | 36.0664 | 36.0935 | 36.1207 | 36.148 | 36.1753 | 36.2027 | 36.2301 | 35.0263 | 35.0527 | 35.079 | 35.1053 | 35.1317 | 35.1581 | 35.1845 | 35.2109 | 35.2373 | 35.2637 | 35.2902 | 35.3167 | 35.3431 | 35.3697 | 35.3962 | 35.4228 | 35.4494 | 35.476 | 35.5026 | 35.5293 | 35.9726 | cruise | 0.31119 | 0.002741 | 1.8447 | 98813.9666 | 86414.9051 | 12399.0616
674 | 36.23 | 35.7179 | 0.51216 | 35.5293 | 35.7179 | 35.7444 | 35.771 | 35.7976 | 35.8243 | 35.851 | 35.8777 | 35.9045 | 35.9314 | 35.9583 | 35.9852 | 36.0122 | 36.0393 | 36.0664 | 36.0935 | 36.1207 | 36.148 | 36.1753 | 36.2026 | 36.23 | 35.0263 | 35.0527 | 35.079 | 35.1053 | 35.1317 | 35.1581 | 35.1845 | 35.2109 | 35.2373 | 35.2637 | 35.2902 | 35.3167 | 35.3432 | 35.3697 | 35.3962 | 35.4228 | 35.4494 | 35.476 | 35.5026 | 35.5293 | 35.9726 | cruise | 0.31119 | 0.002741 | 1.8474 | 98913.5461 | 86514.4496 | 12399.0964
675 | 36.23 | 35.7179 | 0.51205 | 35.5293 | 35.7179 | 35.7445 | 35.771 | 35.7977 | 35.8243 | 35.851 | 35.8778 | 35.9046 | 35.9314 | 35.9583 | 35.9852 | 36.0122 | 36.0393 | 36.0664 | 36.0935 | 36.1207 | 36.1479 | 36.1752 | 36.2026 | 36.23 | 35.0263 | 35.0527 | 35.079 | 35.1053 | 35.1317 | 35.1581 | 35.1845 | 35.2109 | 35.2373 | 35.2637 | 35.2902 | 35.3167 | 35.3432 | 35.3697 | 35.3962 | 35.4228 | 35.4494 | 35.476 | 35.5026 | 35.5293 | 35.9726 | cruise | 0.31119 | 0.002741 | 1.8502 | 99013.1263 | 86613.9938 | 12399.1325
676 | 36.2299 | 35.718 | 0.51195 | 35.5293 | 35.718 | 35.7445 | 35.7711 | 35.7977 | 35.8243 | 35.851 | 35.8778 | 35.9046 | 35.9314 | 35.9583 | 35.9852 | 36.0122 | 36.0393 | 36.0663 | 36.0935 | 36.1207 | 36.1479 | 36.1752 | 36.2025 | 36.2299 | 35.0263 | 35.0527 | 35.079 | 35.1054 | 35.1317 | 35.1581 | 35.1845 | 35.2109 | 35.2373 | 35.2637 | 35.2902 | 35.3167 | 35.3432 | 35.3697 | 35.3962 | 35.4228 | 35.4494 | 35.476 | 35.5026 | 35.5293 | 35.9726 | cruise | 0.31119 | 0.002741 | 1.8529 | 99112.7072 | 86713.5376 | 12399.1696
677 | 36.2299 | 35.718 | 0.51185 | 35.5293 | 35.718 | 35.7445 | 35.7711 | 35.7977 | 35.8244 | 35.8511 | 35.8778 | 35.9046 | 35.9314 | 35.9583 | 35.9853 | 36.0122 | 36.0393 | 36.0663 | 36.0935 | 36.1206 | 36.1479 | 36.1751 | 36.2025 | 36.2299 | 35.0263 | 35.0527 | 35.079 | 35.1054 | 35.1317 | 35.1581 | 35.1845 | 35.2109 | 35.2373 | 35.2638 | 35.2902 | 35.3167 | 35.3432 | 35.3697 | 35.3962 | 35.4228 | 35.4494 | 35.476 | 35.5026 | 35.5293 | 35.9726 | cruise | 0.31119 | 0.002741 | 1.8557 | 99212.2887 | 86813.0811 | 12399.2076
678 | 36.2298 | 35.7181 | 0.51175 | 35.5293 | 35.7181 | 35.7446 | 35.7712 | 35.7978 | 35.8244 | 35.8511 | 35.8778 | 35.9046 | 35.9315 | 35.9583 | 35.9853 | 36.0122 | 36.0392 | 36.0663 | 36.0934 | 36.1206 | 36.1478 | 36.1751 | 36.2024 | 36.2298 | 35.0263 | 35.0527 | 35.079 | 35.1054 | 35.1317 | 35.1581 | 35.1845 | 35.2109 | 35.2373 | 35.2638 | 35.2902 | 35.3167 | 35.3432 | 35.3697 | 35.3962 | 35.4228 | 35.4494 | 35.476 | 35.5026 | 35.5293 | 35.9726 | cruise | 0.31119 | 0.002741 | 1.8584 | 99311.8707 | 86912.6242 | 12399.2465
679 | 36.2298 | 35.7181 | 0.51166 | 35.5293 | 35.7181 | 35.7446 | 35.7712 | 35.7978 | 35.8244 | 35.8511 | 35.8779 | 35.9046 | 35.9315 | 35.9583 | 35.9853 | 36.0122 | 36.0392 | 36.0663 | 36.0934 | 36.1206 | 36.1478 | 36.1751 | 36.2024 | 36.2298 | 35.0263 | 35.0527 | 35.079 | 35.1054 | 35.1317 | 35.1581 | 35.1845 | 35.2109 | 35.2373 | 35.2638 | 35.2902 | 35.3167 | 35.3432 | 35.3697 | 35.3962 | 35.4228 | 35.4494 | 35.476 | 35.5026 | 35.5293 | 35.9726 | cruise | 0.3112 | 0.002741 | 1.8611 | 99411.4529 | 87012.167 | 12399.2859
680 | 36.2297 | 35.7181 | 0.51156 | 35.5293 | 35.7181 | 35.7447 | 35.7712 | 35.7978 | 35.8245 | 35.8512 | 35.8779 | 35.9047 | 35.9315 | 35.9584 | 35.9853 | 36.0122 | 36.0392 | 36.0663 | 36.0934 | 36.1206 | 36.1478 | 36.175 | 36.2023 | 36.2297 | 35.0263 | 35.0527 | 35.079 | 35.1054 | 35.1317 | 35.1581 | 35.1845 | 35.2109 | 35.2373 | 35.2638 | 35.2902 | 35.3167 | 35.3432 | 35.3697 | 35.3963 | 35.4228 | 35.4494 | 35.476 | 35.5026 | 35.5293 | 35.9726 | cruise | 0.3112 | 0.002741 | 1.8639 | 99511.0353 | 87111.7094 | 12399.3259
681 | 36.2296 | 35.7182 | 0.51146 | 35.5293 | 35.7182 | 35.7447 | 35.7713 | 35.7979 | 35.8245 | 35.8512 | 35.8779 | 35.9047 | 35.9315 | 35.9584 | 35.9853 | 36.0122 | 36.0392 | 36.0663 | 36.0934 | 36.1205 | 36.1477 | 36.175 | 36.2023 | 36.2296 | 35.0263 | 35.0527 | 35.079 | 35.1054 | 35.1318 | 35.1581 | 35.1845 | 35.2109 | 35.2374 | 35.2638 | 35.2902 | 35.3167 | 35.3432 | 35.3697 | 35.3963 | 35.4228 | 35.4494 | 35.476 | 35.5026 | 35.5293 | 35.9726 | cruise | 0.3112 | 0.002741 | 1.8666 | 99610.6179 | 87211.2516 | 12399.3663
682 | 36.2296 | 35.7182 | 0.51137 | 35.5293 | 35.7182 | 35.7447 | 35.7713 | 35.7979 | 35.8245 | 35.8512 | 35.8779 | 35.9047 | 35.9315 | 35.9584 | 35.9853 | 36.0122 | 36.0392 | 36.0663 | 36.0934 | 36.1205 | 36.1477 | 36.175 | 36.2022 | 36.2296 | 35.0263 | 35.0527 | 35.079 | 35.1054 | 35.1318 | 35.1581 | 35.1845 | 35.2109 | 35.2374 | 35.2638 | 35.2903 | 35.3167 | 35.3432 | 35.3697 | 35.3963 | 35.4228 | 35.4494 | 35.476 | 35.5026 | 35.5293 | 35.9726 | cruise | 0.31119 | 0.002741 | 1.8694 | 99710.2004 | 87310.7934 | 12399.407
683 | 36.2295 | 35.7183 | 0.51128 | 35.5293 | 35.7183 | 35.7448 | 35.7713 | 35.7979 | 35.8246 | 35.8512 | 35.878 | 35.9047 | 35.9315 | 35.9584 | 35.9853 | 36.0122 | 36.0392 | 36.0663 | 36.0934 | 36.1205 | 36.1477 | 36.1749 | 36.2022 | 36.2295 | 35.0263 | 35.0527 | 35.079 | 35.1054 | 35.1318 | 35.1581 | 35.1845 | 35.2109 | 35.2374 | 35.2638 | 35.2903 | 35.3167 | 35.3432 | 35.3697 | 35.3963 | 35.4228 | 35.4494 | 35.476 | 35.5026 | 35.5293 | 35.9726 | cruise | 0.31119 | 0.002741 | 1.8721 | 99809.7827 | 87410.3349 | 12399.4478
684 | 36.2295 | 35.7183 | 0.51118 | 35.5293 | 35.7183 | 35.7448 | 35.7714 | 35.798 | 35.8246 | 35.8513 | 35.878 | 35.9048 | 35.9316 | 35.9584 | 35.9853 | 36.0122 | 36.0392 | 36.0663 | 36.0933 | 36.1205 | 36.1476 | 36.1749 | 36.2022 | 36.2295 | 35.0263 | 35.0527 | 35.079 | 35.1054 | 35.1318 | 35.1582 | 35.1845 | 35.211 | 35.2374 | 35.2638 | 35.2903 | 35.3167 | 35.3432 | 35.3697 | 35.3963 | 35.4228 | 35.4494 | 35.476 | 35.5026 | 35.5293 | 35.9726 | cruise | 0.31119 | 0.002741 | 1.8748 | 99909.3647 | 87509.8762 | 12399.4885
685 | 36.2294 | 35.7183 | 0.51109 | 35.5293 | 35.7183 | 35.7449 | 35.7714 | 35.798 | 35.8246 | 35.8513 | 35.878 | 35.9048 | 35.9316 | 35.9584 | 35.9853 | 36.0122 | 36.0392 | 36.0662 | 36.0933 | 36.1204 | 36.1476 | 36.1748 | 36.2021 | 36.2294 | 35.0263 | 35.0527 | 35.079 | 35.1054 | 35.1318 | 35.1582 | 35.1846 | 35.211 | 35.2374 | 35.2638 | 35.2903 | 35.3167 | 35.3432 | 35.3698 | 35.3963 | 35.4228 | 35.4494 | 35.476 | 35.5026 | 35.5293 | 35.9726 | cruise | 0.31119 | 0.002741 | 1.8776 | 100008.9464 | 87609.4172 | 12399.5292
686 | 36.2294 | 35.7184 | 0.511 | 35.5293 | 35.7184 | 35.7449 | 35.7714 | 35.798 | 35.8247 | 35.8513 | 35.878 | 35.9048 | 35.9316 | 35.9584 | 35.9853 | 36.0122 | 36.0392 | 36.0662 | 36.0933 | 36.1204 | 36.1476 | 36.1748 | 36.2021 | 36.2294 | 35.0263 | 35.0527 | 35.079 | 35.1054 | 35.1318 | 35.1582 | 35.1846 | 35.211 | 35.2374 | 35.2638 | 35.2903 | 35.3168 | 35.3432 | 35.3698 | 35.3963 | 35.4228 | 35.4494 | 35.476 | 35.5026 | 35.5293 | 35.9726 | cruise | 0.31119 | 0.002741 | 1.8803 | 100108.5275 | 87708.9579 | 12399.5696
687 | 36.2293 | 35.7184 | 0.51091 | 35.5293 | 35.7184 | 35.7449 | 35.7715 | 35.7981 | 35.8247 | 35.8514 | 35.8781 | 35.9048 | 35.9316 | 35.9584 | 35.9853 | 36.0122 | 36.0392 | 36.0662 | 36.0933 | 36.1204 | 36.1476 | 36.1748 | 36.202 | 36.2293 | 35.0263 | 35.0527 | 35.079 | 35.1054 | 35.1318 | 35.1582 | 35.1846 | 35.211 | 35.2374 | 35.2638 | 35.2903 | 35.3168 | 35.3433 | 35.3698 | 35.3963 | 35.4228 | 35.4494 | 35.476 | 35.5026 | 35.5293 | 35.9726 | cruise | 0.31119 | 0.002741 | 1.8831 | 100208.108 | 87808.4983 | 12399.6097
688 | 36.2293 | 35.7185 | 0.51082 | 35.5293 | 35.7185 | 35.745 | 35.7715 | 35.7981 | 35.8247 | 35.8514 | 35.8781 | 35.9048 | 35.9316 | 35.9584 | 35.9853 | 36.0122 | 36.0392 | 36.0662 | 36.0933 | 36.1204 | 36.1475 | 36.1747 | 36.202 | 36.2293 | 35.0263 | 35.0527 | 35.0791 | 35.1054 | 35.1318 | 35.1582 | 35.1846 | 35.211 | 35.2374 | 35.2638 | 35.2903 | 35.3168 | 35.3433 | 35.3698 | 35.3963 | 35.4229 | 35.4494 | 35.476 | 35.5026 | 35.5293 | 35.9726 | cruise | 0.31118 | 0.002741 | 1.8858 | 100307.6877 | 87908.0384 | 12399.6492
689 | 36.2292 | 35.7185 | 0.51074 | 35.5293 | 35.7185 | 35.745 | 35.7715 | 35.7981 | 35.8247 | 35.8514 | 35.8781 | 35.9048 | 35.9316 | 35.9585 | 35.9853 | 36.0122 | 36.0392 | 36.0662 | 36.0933 | 36.1204 | 36.1475 | 36.1747 | 36.2019 | 36.2292 | 35.0263 | 35.0527 | 35.0791 | 35.1054 | 35.1318 | 35.1582 | 35.1846 | 35.211 | 35.2374 | 35.2639 | 35.2903 | 35.3168 | 35.3433 | 35.3698 | 35.3963 | 35.4229 | 35.4494 | 35.476 | 35.5026 | 35.5293 | 35.9726 | cruise | 0.31118 | 0.002741 | 1.8885 | 100407.2665 | 88007.5783 | 12399.6882
690 | 36.2292 | 35.7185 | 0.51065 | 35.5293 | 35.7185 | 35.745 | 35.7716 | 35.7982 | 35.8248 | 35.8514 | 35.8781 | 35.9049 | 35.9316 | 35.9585 | 35.9853 | 36.0122 | 36.0392 | 36.0662 | 36.0932 | 36.1203 | 36.1475 | 36.1747 | 36.2019 | 36.2292 | 35.0263 | 35.0527 | 35.0791 | 35.1054 | 35.1318 | 35.1582 | 35.1846 | 35.211 | 35.2374 | 35.2639 | 35.2903 | 35.3168 | 35.3433 | 35.3698 | 35.3963 | 35.4229 | 35.4494 | 35.476 | 35.5026 | 35.5293 | 35.9726 | cruise | 0.31118 | 0.002741 | 1.8913 | 100506.8444 | 88107.1179 | 12399.7264
691 | 36.2291 | 35.7186 | 0.51056 | 35.5293 | 35.7186 | 35.7451 | 35.7716 | 35.7982 | 35.8248 | 35.8515 | 35.8782 | 35.9049 | 35.9317 | 35.9585 | 35.9853 | 36.0122 | 36.0392 | 36.0662 | 36.0932 | 36.1203 | 36.1474 | 36.1746 | 36.2019 | 36.2291 | 35.0263 | 35.0527 | 35.0791 | 35.1054 | 35.1318 | 35.1582 | 35.1846 | 35.211 | 35.2374 | 35.2639 | 35.2903 | 35.3168 | 35.3433 | 35.3698 | 35.3963 | 35.4229 | 35.4494 | 35.476 | 35.5026 | 35.5293 | 35.9726 | cruise | 0.31117 | 0.002741 | 1.894 | 100606.4211 | 88206.6573 | 12399.7638
692 | 36.2291 | 35.7186 | 0.51048 | 35.5293 | 35.7186 | 35.7451 | 35.7716 | 35.7982 | 35.8248 | 35.8515 | 35.8782 | 35.9049 | 35.9317 | 35.9585 | 35.9853 | 36.0122 | 36.0392 | 36.0662 | 36.0932 | 36.1203 | 36.1474 | 36.1746 | 36.2018 | 36.2291 | 35.0263 | 35.0527 | 35.0791 | 35.1054 | 35.1318 | 35.1582 | 35.1846 | 35.211 | 35.2374 | 35.2639 | 35.2903 | 35.3168 | 35.3433 | 35.3698 | 35.3963 | 35.4229 | 35.4494 | 35.476 | 35.5026 | 35.5293 | 35.9726 | cruise | 0.31117 | 0.002741 | 1.8968 | 100705.9966 | 88306.1963 | 12399.8002
693 | 36.229 | 35.7186 | 0.5104 | 35.5293 | 35.7186 | 35.7451 | 35.7717 | 35.7983 | 35.8249 | 35.8515 | 35.8782 | 35.9049 | 35.9317 | 35.9585 | 35.9853 | 36.0122 | 36.0392 | 36.0662 | 36.0932 | 36.1203 | 36.1474 | 36.1746 | 36.2018 | 36.229 | 35.0264 | 35.0527 | 35.0791 | 35.1054 | 35.1318 | 35.1582 | 35.1846 | 35.211 | 35.2374 | 35.2639 | 35.2903 | 35.3168 | 35.3433 | 35.3698 | 35.3963 | 35.4229 | 35.4494 | 35.476 | 35.5026 | 35.5293 | 35.9726 | cruise | 0.31116 | 0.002741 | 1.8995 | 100805.5707 | 88405.7351 | 12399.8356
694 | 36.229 | 35.7187 | 0.51031 | 35.5293 | 35.7187 | 35.7452 | 35.7717 | 35.7983 | 35.8249 | 35.8515 | 35.8782 | 35.9049 | 35.9317 | 35.9585 | 35.9854 | 36.0122 | 36.0392 | 36.0662 | 36.0932 | 36.1202 | 36.1474 | 36.1745 | 36.2017 | 36.229 | 35.0264 | 35.0527 | 35.0791 | 35.1054 | 35.1318 | 35.1582 | 35.1846 | 35.211 | 35.2375 | 35.2639 | 35.2903 | 35.3168 | 35.3433 | 35.3698 | 35.3963 | 35.4229 | 35.4494 | 35.476 | 35.5026 | 35.5293 | 35.9726 | cruise | 0.31116 | 0.002741 | 1.9022 | 100905.1434 | 88505.2736 | 12399.8697
695 | 36.2289 | 35.7187 | 0.51023 | 35.5293 | 35.7187 | 35.7452 | 35.7717 | 35.7983 | 35.8249 | 35.8516 | 35.8782 | 35.905 | 35.9317 | 35.9585 | 35.9854 | 36.0122 | 36.0392 | 36.0661 | 36.0932 | 36.1202 | 36.1473 | 36.1745 | 36.2017 | 36.2289 | 35.0264 | 35.0527 | 35.0791 | 35.1055 | 35.1318 | 35.1582 | 35.1846 | 35.211 | 35.2375 | 35.2639 | 35.2904 | 35.3168 | 35.3433 | 35.3698 | 35.3963 | 35.4229 | 35.4494 | 35.476 | 35.5026 | 35.5293 | 35.9726 | cruise | 0.31115 | 0.002741 | 1.905 | 101004.7144 | 88604.8119 | 12399.9025
696 | 36.2289 | 35.7188 | 0.51015 | 35.5293 | 35.7188 | 35.7452 | 35.7718 | 35.7983 | 35.8249 | 35.8516 | 35.8783 | 35.905 | 35.9317 | 35.9585 | 35.9854 | 36.0122 | 36.0392 | 36.0661 | 36.0931 | 36.1202 | 36.1473 | 36.1745 | 36.2017 | 36.2289 | 35.0264 | 35.0527 | 35.0791 | 35.1055 | 35.1318 | 35.1582 | 35.1846 | 35.211 | 35.2375 | 35.2639 | 35.2904 | 35.3168 | 35.3433 | 35.3698 | 35.3963 | 35.4229 | 35.4494 | 35.476 | 35.5026 | 35.5293 | 35.9726 | cruise | 0.31115 | 0.002741 | 1.9077 | 101104.2838 | 88704.3498 | 12399.9339
697 | 36.2289 | 35.7188 | 0.51007 | 35.5293 | 35.7188 | 35.7453 | 35.7718 | 35.7984 | 35.825 | 35.8516 | 35.8783 | 35.905 | 35.9317 | 35.9585 | 35.9854 | 36.0122 | 36.0392 | 36.0661 | 36.0931 | 36.1202 | 36.1473 | 36.1744 | 36.2016 | 36.2289 | 35.0264 | 35.0527 | 35.0791 | 35.1055 | 35.1318 | 35.1582 | 35.1846 | 35.211 | 35.2375 | 35.2639 | 35.2904 | 35.3168 | 35.3433 | 35.3698 | 35.3963 | 35.4229 | 35.4495 | 35.476 | 35.5026 | 35.5293 | 35.9726 | cruise | 0.31114 | 0.002741 | 1.9105 | 101203.8513 | 88803.8875 | 12399.9638
698 | 36.2288 | 35.7188 | 0.50999 | 35.5293 | 35.7188 | 35.7453 | 35.7718 | 35.7984 | 35.825 | 35.8516 | 35.8783 | 35.905 | 35.9318 | 35.9585 | 35.9854 | 36.0122 | 36.0392 | 36.0661 | 36.0931 | 36.1202 | 36.1473 | 36.1744 | 36.2016 | 36.2288 | 35.0264 | 35.0527 | 35.0791 | 35.1055 | 35.1318 | 35.1582 | 35.1846 | 35.2111 | 35.2375 | 35.2639 | 35.2904 | 35.3168 | 35.3433 | 35.3698 | 35.3964 | 35.4229 | 35.4495 | 35.476 | 35.5026 | 35.5293 | 35.9726 | cruise | 0.31114 | 0.002741 | 1.9132 | 101303.4169 | 88903.4248 | 12399.992
699 | 36.2288 | 35.7189 | 0.50991 | 35.5293 | 35.7189 | 35.7453 | 35.7719 | 35.7984 | 35.825 | 35.8517 | 35.8783 | 35.905 | 35.9318 | 35.9586 | 35.9854 | 36.0122 | 36.0392 | 36.0661 | 36.0931 | 36.1201 | 36.1472 | 36.1744 | 36.2015 | 36.2288 | 35.0264 | 35.0527 | 35.0791 | 35.1055 | 35.1319 | 35.1582 | 35.1846 | 35.2111 | 35.2375 | 35.2639 | 35.2904 | 35.3169 | 35.3433 | 35.3698 | 35.3964 | 35.4229 | 35.4495 | 35.476 | 35.5026 | 35.5293 | 35.9726 | cruise | 0.31113 | 0.002741 | 1.916 | 101402.9804 | 89002.9619 | 12400.0185
700 | 36.2287 | 35.7189 | 0.50983 | 35.5293 | 35.7189 | 35.7454 | 35.7719 | 35.7985 | 35.825 | 35.8517 | 35.8783 | 35.905 | 35.9318 | 35.9586 | 35.9854 | 36.0122 | 36.0391 | 36.0661 | 36.0931 | 36.1201 | 36.1472 | 36.1743 | 36.2015 | 36.2287 | 35.0264 | 35.0527 | 35.0791 | 35.1055 | 35.1319 | 35.1583 | 35.1847 | 35.2111 | 35.2375 | 35.2639 | 35.2904 | 35.3169 | 35.3433 | 35.3698 | 35.3964 | 35.4229 | 35.4495 | 35.476 | 35.5026 | 35.5293 | 35.9726 | cruise | 0.31112 | 0.002741 | 1.9187 | 101502.5417 | 89102.4986 | 12400.0431
701 | 36.2287 | 35.7189 | 0.50976 | 35.5293 | 35.7189 | 35.7454 | 35.7719 | 35.7985 | 35.8251 | 35.8517 | 35.8784 | 35.9051 | 35.9318 | 35.9586 | 35.9854 | 36.0122 | 36.0391 | 36.0661 | 36.0931 | 36.1201 | 36.1472 | 36.1743 | 36.2015 | 36.2287 | 35.0264 | 35.0527 | 35.0791 | 35.1055 | 35.1319 | 35.1583 | 35.1847 | 35.2111 | 35.2375 | 35.2639 | 35.2904 | 35.3169 | 35.3433 | 35.3698 | 35.3964 | 35.4229 | 35.4495 | 35.476 | 35.5026 | 35.5293 | 35.9726 | cruise | 0.31111 | 0.002741 | 1.9214 | 101602.1008 | 89202.035 | 12400.0658
702 | 36.2286 | 35.7189 | 0.50968 | 35.5293 | 35.7189 | 35.7454 | 35.772 | 35.7985 | 35.8251 | 35.8517 | 35.8784 | 35.9051 | 35.9318 | 35.9586 | 35.9854 | 36.0122 | 36.0391 | 36.0661 | 36.0931 | 36.1201 | 36.1472 | 36.1743 | 36.2014 | 36.2286 | 35.0264 | 35.0527 | 35.0791 | 35.1055 | 35.1319 | 35.1583 | 35.1847 | 35.2111 | 35.2375 | 35.2639 | 35.2904 | 35.3169 | 35.3434 | 35.3699 | 35.3964 | 35.4229 | 35.4495 | 35.476 | 35.5026 | 35.5293 | 35.9726 | cruise | 0.31111 | 0.002741 | 1.9242 | 101701.6574 | 89301.571 | 12400.0864
703 | 36.2286 | 35.719 | 0.5096 | 35.5293 | 35.719 | 35.7455 | 35.772 | 35.7985 | 35.8251 | 35.8517 | 35.8784 | 35.9051 | 35.9318 | 35.9586 | 35.9854 | 36.0122 | 36.0391 | 36.0661 | 36.093 | 36.1201 | 36.1471 | 36.1742 | 36.2014 | 36.2286 | 35.0264 | 35.0527 | 35.0791 | 35.1055 | 35.1319 | 35.1583 | 35.1847 | 35.2111 | 35.2375 | 35.264 | 35.2904 | 35.3169 | 35.3434 | 35.3699 | 35.3964 | 35.4229 | 35.4495 | 35.476 | 35.5026 | 35.5293 | 35.9726 | cruise | 0.3111 | 0.002741 | 1.9269 | 101801.2115 | 89401.1068 | 12400.1048
704 | 36.2285 | 35.719 | 0.50953 | 35.5293 | 35.719 | 35.7455 | 35.772 | 35.7986 | 35.8251 | 35.8518 | 35.8784 | 35.9051 | 35.9318 | 35.9586 | 35.9854 | 36.0122 | 36.0391 | 36.0661 | 36.093 | 36.12 | 36.1471 | 36.1742 | 36.2013 | 36.2285 | 35.0264 | 35.0527 | 35.0791 | 35.1055 | 35.1319 | 35.1583 | 35.1847 | 35.2111 | 35.2375 | 35.264 | 35.2904 | 35.3169 | 35.3434 | 35.3699 | 35.3964 | 35.4229 | 35.4495 | 35.476 | 35.5026 | 35.5293 | 35.9727 | cruise | 0.31109 | 0.002741 | 1.9297 | 101900.763 | 89500.6421 | 12400.1209
705 | 36.2285 | 35.719 | 0.50946 | 35.5293 | 35.719 | 35.7455 | 35.772 | 35.7986 | 35.8252 | 35.8518 | 35.8784 | 35.9051 | 35.9318 | 35.9586 | 35.9854 | 36.0122 | 36.0391 | 36.066 | 36.093 | 36.12 | 36.1471 | 36.1742 | 36.2013 | 36.2285 | 35.0264 | 35.0527 | 35.0791 | 35.1055 | 35.1319 | 35.1583 | 35.1847 | 35.2111 | 35.2375 | 35.264 | 35.2904 | 35.3169 | 35.3434 | 35.3699 | 35.3964 | 35.4229 | 35.4495 | 35.476 | 35.5026 | 35.5293 | 35.9727 | cruise | 0.31108 | 0.002741 | 1.9324 | 102000.3117 | 89600.1771 | 12400.1346
706 | 36.2285 | 35.7191 | 0.50938 | 35.5293 | 35.7191 | 35.7456 | 35.7721 | 35.7986 | 35.8252 | 35.8518 | 35.8784 | 35.9051 | 35.9319 | 35.9586 | 35.9854 | 36.0122 | 36.0391 | 36.066 | 36.093 | 36.12 | 36.147 | 36.1741 | 36.2013 | 36.2285 | 35.0264 | 35.0527 | 35.0791 | 35.1055 | 35.1319 | 35.1583 | 35.1847 | 35.2111 | 35.2375 | 35.264 | 35.2904 | 35.3169 | 35.3434 | 35.3699 | 35.3964 | 35.4229 | 35.4495 | 35.476 | 35.5026 | 35.5293 | 35.9727 | cruise | 0.31107 | 0.002741 | 1.9351 | 102099.8575 | 89699.7116 | 12400.1458
707 | 36.2284 | 35.7191 | 0.50931 | 35.5292 | 35.7191 | 35.7456 | 35.7721 | 35.7986 | 35.8252 | 35.8518 | 35.8785 | 35.9051 | 35.9319 | 35.9586 | 35.9854 | 36.0122 | 36.0391 | 36.066 | 36.093 | 36.12 | 36.147 | 36.1741 | 36.2012 | 36.2284 | 35.0264 | 35.0527 | 35.0791 | 35.1055 | 35.1319 | 35.1583 | 35.1847 | 35.2111 | 35.2375 | 35.264 | 35.2904 | 35.3169 | 35.3434 | 35.3699 | 35.3964 | 35.4229 | 35.4495 | 35.476 | 35.5026 | 35.5292 | 35.9727 | cruise | 0.31106 | 0.002741 | 1.9379 | 102199.4003 | 89799.2458 | 12400.1545
708 | 36.2284 | 35.7191 | 0.50924 | 35.5292 | 35.7191 | 35.7456 | 35.7721 | 35.7987 | 35.8252 | 35.8518 | 35.8785 | 35.9052 | 35.9319 | 35.9586 | 35.9854 | 36.0122 | 36.0391 | 36.066 | 36.093 | 36.12 | 36.147 | 36.1741 | 36.2012 | 36.2284 | 35.0264 | 35.0527 | 35.0791 | 35.1055 | 35.1319 | 35.1583 | 35.1847 | 35.2111 | 35.2375 | 35.264 | 35.2904 | 35.3169 | 35.3434 | 35.3699 | 35.3964 | 35.4229 | 35.4495 | 35.476 | 35.5026 | 35.5292 | 35.9727 | cruise | 0.31105 | 0.002741 | 1.9406 | 102298.94 | 89898.7796 | 12400.1604
709 | 36.2283 | 35.7192 | 0.50917 | 35.5292 | 35.7192 | 35.7456 | 35.7721 | 35.7987 | 35.8253 | 35.8519 | 35.8785 | 35.9052 | 35.9319 | 35.9586 | 35.9854 | 36.0122 | 36.0391 | 36.066 | 36.093 | 36.1199 | 36.147 | 36.174 | 36.2012 | 36.2283 | 35.0264 | 35.0527 | 35.0791 | 35.1055 | 35.1319 | 35.1583 | 35.1847 | 35.2111 | 35.2376 | 35.264 | 35.2904 | 35.3169 | 35.3434 | 35.3699 | 35.3964 | 35.4229 | 35.4495 | 35.476 | 35.5026 | 35.5292 | 35.9727 | cruise | 0.31104 | 0.002741 | 1.9434 | 102398.4765 | 89998.3129 | 12400.1636
710 | 36.2283 | 35.7192 | 0.5091 | 35.5292 | 35.7192 | 35.7457 | 35.7722 | 35.7987 | 35.8253 | 35.8519 | 35.8785 | 35.9052 | 35.9319 | 35.9586 | 35.9854 | 36.0122 | 36.0391 | 36.066 | 36.0929 | 36.1199 | 36.1469 | 36.174 | 36.2011 | 36.2283 | 35.0264 | 35.0527 | 35.0791 | 35.1055 | 35.1319 | 35.1583 | 35.1847 | 35.2111 | 35.2376 | 35.264 | 35.2904 | 35.3169 | 35.3434 | 35.3699 | 35.3964 | 35.4229 | 35.4495 | 35.476 | 35.5026 | 35.5292 | 35.9727 | cruise | 0.31103 | 0.002741 | 1.9461 | 102498.0096 | 90097.8458 | 12400.1639
711 | 36.2282 | 35.7192 | 0.50903 | 35.5292 | 35.7192 | 35.7457 | 35.7722 | 35.7987 | 35.8253 | 35.8519 | 35.8785 | 35.9052 | 35.9319 | 35.9586 | 35.9854 | 36.0122 | 36.0391 | 36.066 | 36.0929 | 36.1199 | 36.1469 | 36.174 | 36.2011 | 36.2282 | 35.0264 | 35.0527 | 35.0791 | 35.1055 | 35.1319 | 35.1583 | 35.1847 | 35.2111 | 35.2376 | 35.264 | 35.2905 | 35.3169 | 35.3434 | 35.3699 | 35.3964 | 35.4229 | 35.4495 | 35.476 | 35.5026 | 35.5292 | 35.9727 | cruise | 0.31102 | 0.002741 | 1.9488 | 102597.5393 | 90197.3781 | 12400.1612
712 | 36.2282 | 35.7192 | 0.50896 | 35.5292 | 35.7192 | 35.7457 | 35.7722 | 35.7987 | 35.8253 | 35.8519 | 35.8785 | 35.9052 | 35.9319 | 35.9586 | 35.9854 | 36.0122 | 36.0391 | 36.066 | 36.0929 | 36.1199 | 36.1469 | 36.174 | 36.2011 | 36.2282 | 35.0264 | 35.0527 | 35.0791 | 35.1055 | 35.1319 | 35.1583 | 35.1847 | 35.2111 | 35.2376 | 35.264 | 35.2905 | 35.3169 | 35.3434 | 35.3699 | 35.3964 | 35.4229 | 35.4495 | 35.476 | 35.5026 | 35.5292 | 35.9727 | cruise | 0.31101 | 0.002741 | 1.9516 | 102697.0654 | 90296.91 | 12400.1554
713 | 36.2282 | 35.7193 | 0.50889 | 35.5292 | 35.7193 | 35.7457 | 35.7722 | 35.7988 | 35.8253 | 35.8519 | 35.8786 | 35.9052 | 35.9319 | 35.9587 | 35.9854 | 36.0122 | 36.0391 | 36.066 | 36.0929 | 36.1199 | 36.1469 | 36.1739 | 36.201 | 36.2282 | 35.0264 | 35.0528 | 35.0791 | 35.1055 | 35.1319 | 35.1583 | 35.1847 | 35.2111 | 35.2376 | 35.264 | 35.2905 | 35.3169 | 35.3434 | 35.3699 | 35.3964 | 35.4229 | 35.4495 | 35.476 | 35.5026 | 35.5292 | 35.9727 | cruise | 0.311 | 0.002741 | 1.9543 | 102796.5879 | 90396.4414 | 12400.1465
714 | 36.2281 | 35.7193 | 0.50883 | 35.5292 | 35.7193 | 35.7458 | 35.7723 | 35.7988 | 35.8254 | 35.8519 | 35.8786 | 35.9052 | 35.9319 | 35.9587 | 35.9854 | 36.0122 | 36.0391 | 36.066 | 36.0929 | 36.1198 | 36.1468 | 36.1739 | 36.201 | 36.2281 | 35.0264 | 35.0528 | 35.0791 | 35.1055 | 35.1319 | 35.1583 | 35.1847 | 35.2111 | 35.2376 | 35.264 | 35.2905 | 35.3169 | 35.3434 | 35.3699 | 35.3964 | 35.4229 | 35.4495 | 35.476 | 35.5026 | 35.5292 | 35.9727 | cruise | 0.31098 | 0.002741 | 1.9571 | 102896.1065 | 90495.9723 | 12400.1343
715 | 36.2281 | 35.7193 | 0.50876 | 35.5292 | 35.7193 | 35.7458 | 35.7723 | 35.7988 | 35.8254 | 35.852 | 35.8786 | 35.9052 | 35.9319 | 35.9587 | 35.9854 | 36.0122 | 36.0391 | 36.0659 | 36.0929 | 36.1198 | 36.1468 | 36.1739 | 36.2009 | 36.2281 | 35.0264 | 35.0528 | 35.0791 | 35.1055 | 35.1319 | 35.1583 | 35.1847 | 35.2112 | 35.2376 | 35.264 | 35.2905 | 35.3169 | 35.3434 | 35.3699 | 35.3964 | 35.4229 | 35.4495 | 35.476 | 35.5026 | 35.5292 | 35.9726 | cruise | 0.31097 | 0.002741 | 1.9598 | 102995.6212 | 90595.5026 | 12400.1187
716 | 36.228 | 35.7193 | 0.50869 | 35.5292 | 35.7193 | 35.7458 | 35.7723 | 35.7988 | 35.8254 | 35.852 | 35.8786 | 35.9053 | 35.9319 | 35.9587 | 35.9854 | 36.0122 | 36.0391 | 36.0659 | 36.0929 | 36.1198 | 36.1468 | 36.1738 | 36.2009 | 36.228 | 35.0264 | 35.0528 | 35.0791 | 35.1055 | 35.1319 | 35.1583 | 35.1847 | 35.2112 | 35.2376 | 35.264 | 35.2905 | 35.3169 | 35.3434 | 35.3699 | 35.3964 | 35.4229 | 35.4495 | 35.476 | 35.5026 | 35.5292 | 35.9726 | cruise | 0.31096 | 0.002741 | 1.9626 | 103095.1319 | 90695.0323 | 12400.0997
717 | 36.228 | 35.7194 | 0.50863 | 35.5292 | 35.7194 | 35.7458 | 35.7723 | 35.7988 | 35.8254 | 35.852 | 35.8786 | 35.9053 | 35.932 | 35.9587 | 35.9854 | 36.0122 | 36.0391 | 36.0659 | 36.0928 | 36.1198 | 36.1468 | 36.1738 | 36.2009 | 36.228 | 35.0264 | 35.0528 | 35.0791 | 35.1055 | 35.1319 | 35.1583 | 35.1847 | 35.2112 | 35.2376 | 35.264 | 35.2905 | 35.3169 | 35.3434 | 35.3699 | 35.3964 | 35.4229 | 35.4495 | 35.476 | 35.5026 | 35.5292 | 35.9726 | cruise | 0.31094 | 0.002741 | 1.9653 | 103194.6385 | 90794.5614 | 12400.0771
718 | 36.2279 | 35.7194 | 0.50857 | 35.5292 | 35.7194 | 35.7458 | 35.7723 | 35.7989 | 35.8254 | 35.852 | 35.8786 | 35.9053 | 35.932 | 35.9587 | 35.9854 | 36.0122 | 36.0391 | 36.0659 | 36.0928 | 36.1198 | 36.1467 | 36.1738 | 36.2008 | 36.2279 | 35.0264 | 35.0528 | 35.0791 | 35.1055 | 35.1319 | 35.1583 | 35.1847 | 35.2112 | 35.2376 | 35.264 | 35.2905 | 35.317 | 35.3434 | 35.3699 | 35.3964 | 35.423 | 35.4495 | 35.476 | 35.5026 | 35.5292 | 35.9726 | cruise | 0.31093 | 0.002741 | 1.968 | 103294.1408 | 90894.0899 | 12400.0509
719 | 36.2279 | 35.7194 | 0.5085 | 35.5292 | 35.7194 | 35.7459 | 35.7724 | 35.7989 | 35.8254 | 35.852 | 35.8786 | 35.9053 | 35.932 | 35.9587 | 35.9854 | 36.0122 | 36.039 | 36.0659 | 36.0928 | 36.1197 | 36.1467 | 36.1737 | 36.2008 | 36.2279 | 35.0264 | 35.0528 | 35.0791 | 35.1055 | 35.1319 | 35.1583 | 35.1847 | 35.2112 | 35.2376 | 35.264 | 35.2905 | 35.317 | 35.3434 | 35.3699 | 35.3964 | 35.423 | 35.4495 | 35.476 | 35.5026 | 35.5292 | 35.9726 | cruise | 0.31092 | 0.002741 | 1.9708 | 103393.6387 | 90993.6177 | 12400.021
720 | 36.2279 | 35.7194 | 0.50844 | 35.5292 | 35.7194 | 35.7459 | 35.7724 | 35.7989 | 35.8255 | 35.852 | 35.8786 | 35.9053 | 35.932 | 35.9587 | 35.9854 | 36.0122 | 36.039 | 36.0659 | 36.0928 | 36.1197 | 36.1467 | 36.1737 | 36.2008 | 36.2279 | 35.0264 | 35.0528 | 35.0791 | 35.1055 | 35.1319 | 35.1583 | 35.1848 | 35.2112 | 35.2376 | 35.264 | 35.2905 | 35.317 | 35.3434 | 35.3699 | 35.3964 | 35.423 | 35.4495 | 35.476 | 35.5026 | 35.5292 | 35.9726 | cruise | 0.3109 | 0.002741 | 1.9735 | 103493.1322 | 91093.1449 | 12399.9873
721 | 36.2278 | 35.7194 | 0.50838 | 35.5292 | 35.7194 | 35.7459 | 35.7724 | 35.7989 | 35.8255 | 35.852 | 35.8787 | 35.9053 | 35.932 | 35.9587 | 35.9854 | 36.0122 | 36.039 | 36.0659 | 36.0928 | 36.1197 | 36.1467 | 36.1737 | 36.2007 | 36.2278 | 35.0264 | 35.0528 | 35.0792 | 35.1055 | 35.1319 | 35.1583 | 35.1848 | 35.2112 | 35.2376 | 35.264 | 35.2905 | 35.317 | 35.3434 | 35.3699 | 35.3964 | 35.423 | 35.4495 | 35.476 | 35.5026 | 35.5292 | 35.9726 | cruise | 0.31089 | 0.002741 | 1.9763 | 103592.6211 | 91192.6714 | 12399.9497
722 | 36.2278 | 35.7195 | 0.50831 | 35.5292 | 35.7195 | 35.7459 | 35.7724 | 35.7989 | 35.8255 | 35.8521 | 35.8787 | 35.9053 | 35.932 | 35.9587 | 35.9854 | 36.0122 | 36.039 | 36.0659 | 36.0928 | 36.1197 | 36.1466 | 36.1736 | 36.2007 | 36.2278 | 35.0264 | 35.0528 | 35.0792 | 35.1055 | 35.1319 | 35.1583 | 35.1848 | 35.2112 | 35.2376 | 35.2641 | 35.2905 | 35.317 | 35.3434 | 35.3699 | 35.3964 | 35.423 | 35.4495 | 35.476 | 35.5026 | 35.5292 | 35.9726 | cruise | 0.31087 | 0.002741 | 1.979 | 103692.1052 | 91292.1971 | 12399.9081
723 | 36.2277 | 35.7195 | 0.50825 | 35.5292 | 35.7195 | 35.7459 | 35.7724 | 35.799 | 35.8255 | 35.8521 | 35.8787 | 35.9053 | 35.932 | 35.9587 | 35.9854 | 36.0122 | 36.039 | 36.0659 | 36.0927 | 36.1197 | 36.1466 | 36.1736 | 36.2007 | 36.2277 | 35.0264 | 35.0528 | 35.0792 | 35.1055 | 35.1319 | 35.1584 | 35.1848 | 35.2112 | 35.2376 | 35.2641 | 35.2905 | 35.317 | 35.3434 | 35.3699 | 35.3964 | 35.423 | 35.4495 | 35.476 | 35.5026 | 35.5292 | 35.9726 | cruise | 0.31086 | 0.002741 | 1.9817 | 103791.5845 | 91391.7221 | 12399.8625
724 | 36.2277 | 35.7195 | 0.50819 | 35.5292 | 35.7195 | 35.746 | 35.7725 | 35.799 | 35.8255 | 35.8521 | 35.8787 | 35.9053 | 35.932 | 35.9587 | 35.9854 | 36.0122 | 36.039 | 36.0658 | 36.0927 | 36.1196 | 36.1466 | 36.1736 | 36.2006 | 36.2277 | 35.0264 | 35.0528 | 35.0792 | 35.1056 | 35.1319 | 35.1584 | 35.1848 | 35.2112 | 35.2376 | 35.2641 | 35.2905 | 35.317 | 35.3434 | 35.3699 | 35.3964 | 35.423 | 35.4495 | 35.476 | 35.5026 | 35.5292 | 35.9726 | cruise | 0.31084 | 0.002741 | 1.9845 | 103891.059 | 91491.2463 | 12399.8126
725 | 36.2277 | 35.7195 | 0.50813 | 35.5292 | 35.7195 | 35.746 | 35.7725 | 35.799 | 35.8255 | 35.8521 | 35.8787 | 35.9053 | 35.932 | 35.9587 | 35.9854 | 36.0122 | 36.039 | 36.0658 | 36.0927 | 36.1196 | 36.1466 | 36.1736 | 36.2006 | 36.2277 | 35.0264 | 35.0528 | 35.0792 | 35.1056 | 35.132 | 35.1584 | 35.1848 | 35.2112 | 35.2376 | 35.2641 | 35.2905 | 35.317 | 35.3434 | 35.3699 | 35.3964 | 35.423 | 35.4495 | 35.476 | 35.5026 | 35.5292 | 35.9726 | cruise | 0.31083 | 0.002741 | 1.9872 | 103990.5283 | 91590.7697 | 12399.7586
726 | 36.2276 | 35.7195 | 0.50807 | 35.5292 | 35.7195 | 35.746 | 35.7725 | 35.799 | 35.8255 | 35.8521 | 35.8787 | 35.9053 | 35.932 | 35.9587 | 35.9854 | 36.0122 | 36.039 | 36.0658 | 36.0927 | 36.1196 | 36.1465 | 36.1735 | 36.2005 | 36.2276 | 35.0264 | 35.0528 | 35.0792 | 35.1056 | 35.132 | 35.1584 | 35.1848 | 35.2112 | 35.2376 | 35.2641 | 35.2905 | 35.317 | 35.3435 | 35.3699 | 35.3964 | 35.423 | 35.4495 | 35.476 | 35.5026 | 35.5292 | 35.9726 | cruise | 0.31081 | 0.002741 | 1.99 | 104089.9925 | 91690.2923 | 12399.7003
727 | 36.2276 | 35.7196 | 0.50802 | 35.5292 | 35.7196 | 35.746 | 35.7725 | 35.799 | 35.8256 | 35.8521 | 35.8787 | 35.9053 | 35.932 | 35.9587 | 35.9854 | 36.0122 | 36.039 | 36.0658 | 36.0927 | 36.1196 | 36.1465 | 36.1735 | 36.2005 | 36.2276 | 35.0264 | 35.0528 | 35.0792 | 35.1056 | 35.132 | 35.1584 | 35.1848 | 35.2112 | 35.2376 | 35.2641 | 35.2905 | 35.317 | 35.3435 | 35.3699 | 35.3964 | 35.423 | 35.4495 | 35.476 | 35.5026 | 35.5292 | 35.9726 | cruise | 0.31079 | 0.002741 | 1.9927 | 104189.4515 | 91789.8139 | 12399.6375
728 | 36.2275 | 35.7196 | 0.50796 | 35.5292 | 35.7196 | 35.746 | 35.7725 | 35.799 | 35.8256 | 35.8521 | 35.8787 | 35.9054 | 35.932 | 35.9587 | 35.9854 | 36.0122 | 36.039 | 36.0658 | 36.0927 | 36.1196 | 36.1465 | 36.1735 | 36.2005 | 36.2275 | 35.0264 | 35.0528 | 35.0792 | 35.1056 | 35.132 | 35.1584 | 35.1848 | 35.2112 | 35.2376 | 35.2641 | 35.2905 | 35.317 | 35.3435 | 35.3699 | 35.3964 | 35.423 | 35.4495 | 35.476 | 35.5026 | 35.5292 | 35.9726 | cruise | 0.31078 | 0.002741 | 1.9954 | 104288.905 | 91889.3347 | 12399.5703
729 | 36.2275 | 35.7196 | 0.5079 | 35.5292 | 35.7196 | 35.746 | 35.7725 | 35.799 | 35.8256 | 35.8521 | 35.8787 | 35.9054 | 35.932 | 35.9587 | 35.9854 | 36.0122 | 36.039 | 36.0658 | 36.0926 | 36.1195 | 36.1465 | 36.1734 | 36.2004 | 36.2275 | 35.0264 | 35.0528 | 35.0792 | 35.1056 | 35.132 | 35.1584 | 35.1848 | 35.2112 | 35.2376 | 35.2641 | 35.2905 | 35.317 | 35.3435 | 35.3699 | 35.3964 | 35.423 | 35.4495 | 35.476 | 35.5026 | 35.5292 | 35.9726 | cruise | 0.31076 | 0.002741 | 1.9982 | 104388.3531 | 91988.8546 | 12399.4985
730 | 36.2274 | 35.7196 | 0.50784 | 35.5292 | 35.7196 | 35.7461 | 35.7725 | 35.7991 | 35.8256 | 35.8521 | 35.8787 | 35.9054 | 35.932 | 35.9587 | 35.9854 | 36.0122 | 36.0389 | 36.0658 | 36.0926 | 36.1195 | 36.1464 | 36.1734 | 36.2004 | 36.2274 | 35.0264 | 35.0528 | 35.0792 | 35.1056 | 35.132 | 35.1584 | 35.1848 | 35.2112 | 35.2376 | 35.2641 | 35.2905 | 35.317 | 35.3435 | 35.3699 | 35.3964 | 35.423 | 35.4495 | 35.476 | 35.5026 | 35.5292 | 35.9726 | cruise | 0.31074 | 0.002741 | 2.0009 | 104487.7956 | 92088.3735 | 12399.4221
731 | 36.2274 | 35.7196 | 0.50779 | 35.5292 | 35.7196 | 35.7461 | 35.7726 | 35.7991 | 35.8256 | 35.8522 | 35.8787 | 35.9054 | 35.932 | 35.9587 | 35.9854 | 36.0122 | 36.0389 | 36.0658 | 36.0926 | 36.1195 | 36.1464 | 36.1734 | 36.2004 | 36.2274 | 35.0264 | 35.0528 | 35.0792 | 35.1056 | 35.132 | 35.1584 | 35.1848 | 35.2112 | 35.2376 | 35.2641 | 35.2905 | 35.317 | 35.3435 | 35.3699 | 35.3964 | 35.423 | 35.4495 | 35.476 | 35.5026 | 35.5292 | 35.9726 | cruise | 0.31072 | 0.002741 | 2.0037 | 104587.2324 | 92187.8914 | 12399.341
732 | 36.2274 | 35.7196 | 0.50773 | 35.5292 | 35.7196 | 35.7461 | 35.7726 | 35.7991 | 35.8256 | 35.8522 | 35.8788 | 35.9054 | 35.932 | 35.9587 | 35.9854 | 36.0121 | 36.0389 | 36.0657 | 36.0926 | 36.1195 | 36.1464 | 36.1733 | 36.2003 | 36.2274 | 35.0264 | 35.0528 | 35.0792 | 35.1056 | 35.132 | 35.1584 | 35.1848 | 35.2112 | 35.2376 | 35.2641 | 35.2905 | 35.317 | 35.3435 | 35.3699 | 35.3964 | 35.423 | 35.4495 | 35.476 | 35.5026 | 35.5292 | 35.9726 | cruise | 0.3107 | 0.002741 | 2.0064 | 104686.6633 | 92287.4082 | 12399.2551
733 | 36.2273 | 35.7196 | 0.50768 | 35.5292 | 35.7196 | 35.7461 | 35.7726 | 35.7991 | 35.8256 | 35.8522 | 35.8788 | 35.9054 | 35.932 | 35.9587 | 35.9854 | 36.0121 | 36.0389 | 36.0657 | 36.0926 | 36.1194 | 36.1464 | 36.1733 | 36.2003 | 36.2273 | 35.0264 | 35.0528 | 35.0792 | 35.1056 | 35.132 | 35.1584 | 35.1848 | 35.2112 | 35.2376 | 35.2641 | 35.2905 | 35.317 | 35.3435 | 35.3699 | 35.3964 | 35.423 | 35.4495 | 35.476 | 35.5026 | 35.5292 | 35.9726 | cruise | 0.31068 | 0.002741 | 2.0091 | 104786.0884 | 92386.924 | 12399.1643
734 | 36.2273 | 35.7197 | 0.50762 | 35.5291 | 35.7197 | 35.7461 | 35.7726 | 35.7991 | 35.8256 | 35.8522 | 35.8788 | 35.9054 | 35.932 | 35.9587 | 35.9854 | 36.0121 | 36.0389 | 36.0657 | 36.0925 | 36.1194 | 36.1463 | 36.1733 | 36.2003 | 36.2273 | 35.0264 | 35.0528 | 35.0792 | 35.1056 | 35.132 | 35.1584 | 35.1848 | 35.2112 | 35.2376 | 35.2641 | 35.2905 | 35.317 | 35.3435 | 35.3699 | 35.3964 | 35.423 | 35.4495 | 35.476 | 35.5026 | 35.5291 | 35.9726 | cruise | 0.31067 | 0.002741 | 2.0119 | 104885.5073 | 92486.4387 | 12399.0686
735 | 36.2272 | 35.7197 | 0.50757 | 35.5291 | 35.7197 | 35.7461 | 35.7726 | 35.7991 | 35.8256 | 35.8522 | 35.8788 | 35.9054 | 35.932 | 35.9587 | 35.9854 | 36.0121 | 36.0389 | 36.0657 | 36.0925 | 36.1194 | 36.1463 | 36.1732 | 36.2002 | 36.2272 | 35.0264 | 35.0528 | 35.0792 | 35.1056 | 35.132 | 35.1584 | 35.1848 | 35.2112 | 35.2376 | 35.2641 | 35.2905 | 35.317 | 35.3435 | 35.3699 | 35.3964 | 35.423 | 35.4495 | 35.476 | 35.5026 | 35.5291 | 35.9726 | cruise | 0.31065 | 0.002741 | 2.0146 | 104984.9202 | 92585.9523 | 12398.9679
736 | 36.2272 | 35.7197 | 0.50751 | 35.5291 | 35.7197 | 35.7461 | 35.7726 | 35.7991 | 35.8256 | 35.8522 | 35.8788 | 35.9054 | 35.932 | 35.9587 | 35.9854 | 36.0121 | 36.0389 | 36.0657 | 36.0925 | 36.1194 | 36.1463 | 36.1732 | 36.2002 | 36.2272 | 35.0264 | 35.0528 | 35.0792 | 35.1056 | 35.132 | 35.1584 | 35.1848 | 35.2112 | 35.2377 | 35.2641 | 35.2905 | 35.317 | 35.3435 | 35.3699 | 35.3964 | 35.4229 | 35.4495 | 35.476 | 35.5026 | 35.5291 | 35.9726 | cruise | 0.31063 | 0.002741 | 2.0174 | 105084.3267 | 92685.4647 | 12398.8621
737 | 36.2272 | 35.7197 | 0.50746 | 35.5291 | 35.7197 | 35.7461 | 35.7726 | 35.7991 | 35.8256 | 35.8522 | 35.8788 | 35.9054 | 35.932 | 35.9587 | 35.9854 | 36.0121 | 36.0389 | 36.0657 | 36.0925 | 36.1193 | 36.1462 | 36.1732 | 36.2001 | 36.2272 | 35.0264 | 35.0528 | 35.0792 | 35.1056 | 35.132 | 35.1584 | 35.1848 | 35.2112 | 35.2377 | 35.2641 | 35.2905 | 35.317 | 35.3435 | 35.3699 | 35.3964 | 35.4229 | 35.4495 | 35.476 | 35.5026 | 35.5291 | 35.9725 | cruise | 0.31061 | 0.002741 | 2.0201 | 105183.7269 | 92784.9758 | 12398.7511
738 | 36.2271 | 35.7197 | 0.50741 | 35.5291 | 35.7197 | 35.7462 | 35.7726 | 35.7991 | 35.8257 | 35.8522 | 35.8788 | 35.9054 | 35.932 | 35.9587 | 35.9854 | 36.0121 | 36.0389 | 36.0656 | 36.0925 | 36.1193 | 36.1462 | 36.1731 | 36.2001 | 36.2271 | 35.0264 | 35.0528 | 35.0792 | 35.1056 | 35.132 | 35.1584 | 35.1848 | 35.2112 | 35.2377 | 35.2641 | 35.2905 | 35.317 | 35.3435 | 35.3699 | 35.3964 | 35.4229 | 35.4495 | 35.476 | 35.5026 | 35.5291 | 35.9725 | cruise | 0.31058 | 0.002741 | 2.0229 | 105283.1207 | 92884.4858 | 12398.6349
739 | 36.2271 | 35.7197 | 0.50736 | 35.5291 | 35.7197 | 35.7462 | 35.7726 | 35.7991 | 35.8257 | 35.8522 | 35.8788 | 35.9054 | 35.932 | 35.9587 | 35.9854 | 36.0121 | 36.0388 | 36.0656 | 36.0924 | 36.1193 | 36.1462 | 36.1731 | 36.2001 | 36.2271 | 35.0264 | 35.0528 | 35.0792 | 35.1056 | 35.132 | 35.1584 | 35.1848 | 35.2112 | 35.2377 | 35.2641 | 35.2905 | 35.317 | 35.3435 | 35.3699 | 35.3964 | 35.4229 | 35.4495 | 35.476 | 35.5025 | 35.5291 | 35.9725 | cruise | 0.31056 | 0.002741 | 2.0256 | 105382.5078 | 92983.9944 | 12398.5134
740 | 36.227 | 35.7197 | 0.5073 | 35.5291 | 35.7197 | 35.7462 | 35.7726 | 35.7991 | 35.8257 | 35.8522 | 35.8788 | 35.9054 | 35.932 | 35.9587 | 35.9854 | 36.0121 | 36.0388 | 36.0656 | 36.0924 | 36.1193 | 36.1462 | 36.1731 | 36.2 | 36.227 | 35.0264 | 35.0528 | 35.0792 | 35.1056 | 35.132 | 35.1584 | 35.1848 | 35.2112 | 35.2377 | 35.2641 | 35.2905 | 35.317 | 35.3435 | 35.3699 | 35.3964 | 35.4229 | 35.4495 | 35.476 | 35.5025 | 35.5291 | 35.9725 | cruise | 0.31054 | 0.002741 | 2.0283 | 105481.8882 | 93083.5017 | 12398.3865
741 | 36.227 | 35.7197 | 0.50725 | 35.5291 | 35.7197 | 35.7462 | 35.7727 | 35.7991 | 35.8257 | 35.8522 | 35.8788 | 35.9054 | 35.932 | 35.9587 | 35.9854 | 36.0121 | 36.0388 | 36.0656 | 36.0924 | 36.1193 | 36.1461 | 36.173 | 36.2 | 36.227 | 35.0264 | 35.0528 | 35.0792 | 35.1056 | 35.132 | 35.1584 | 35.1848 | 35.2112 | 35.2377 | 35.2641 | 35.2905 | 35.317 | 35.3435 | 35.3699 | 35.3964 | 35.4229 | 35.4495 | 35.476 | 35.5025 | 35.5291 | 35.9725 | cruise | 0.31052 | 0.002741 | 2.0311 | 105581.2619 | 93183.0077 | 12398.2542
742 | 36.2269 | 35.7197 | 0.5072 | 35.5291 | 35.7197 | 35.7462 | 35.7727 | 35.7992 | 35.8257 | 35.8522 | 35.8788 | 35.9054 | 35.932 | 35.9587 | 35.9853 | 36.0121 | 36.0388 | 36.0656 | 36.0924 | 36.1192 | 36.1461 | 36.173 | 36.2 | 36.2269 | 35.0264 | 35.0528 | 35.0792 | 35.1056 | 35.132 | 35.1584 | 35.1848 | 35.2112 | 35.2377 | 35.2641 | 35.2905 | 35.317 | 35.3435 | 35.3699 | 35.3964 | 35.4229 | 35.4495 | 35.476 | 35.5025 | 35.5291 | 35.9725 | cruise | 0.3105 | 0.002741 | 2.0338 | 105680.6286 | 93282.5123 | 12398.1163
743 | 36.2269 | 35.7197 | 0.50715 | 35.5291 | 35.7197 | 35.7462 | 35.7727 | 35.7992 | 35.8257 | 35.8522 | 35.8788 | 35.9054 | 35.932 | 35.9587 | 35.9853 | 36.012 | 36.0388 | 36.0656 | 36.0924 | 36.1192 | 36.1461 | 36.173 | 36.1999 | 36.2269 | 35.0264 | 35.0528 | 35.0792 | 35.1056 | 35.132 | 35.1584 | 35.1848 | 35.2112 | 35.2377 | 35.2641 | 35.2905 | 35.317 | 35.3435 | 35.3699 | 35.3964 | 35.4229 | 35.4494 | 35.476 | 35.5025 | 35.5291 | 35.9725 | cruise | 0.31048 | 0.002741 | 2.0366 | 105779.9883 | 93382.0154 | 12397.9729
744 | 36.2269 | 35.7198 | 0.5071 | 35.5291 | 35.7198 | 35.7462 | 35.7727 | 35.7992 | 35.8257 | 35.8522 | 35.8788 | 35.9054 | 35.932 | 35.9586 | 35.9853 | 36.012 | 36.0388 | 36.0655 | 36.0923 | 36.1192 | 36.146 | 36.1729 | 36.1999 | 36.2269 | 35.0264 | 35.0528 | 35.0792 | 35.1056 | 35.132 | 35.1584 | 35.1848 | 35.2112 | 35.2377 | 35.2641 | 35.2905 | 35.317 | 35.3435 | 35.3699 | 35.3964 | 35.4229 | 35.4494 | 35.476 | 35.5025 | 35.5291 | 35.9725 | cruise | 0.31045 | 0.002741 | 2.0393 | 105879.3409 | 93481.517 | 12397.8238
745 | 36.2268 | 35.7198 | 0.50705 | 35.5291 | 35.7198 | 35.7462 | 35.7727 | 35.7992 | 35.8257 | 35.8522 | 35.8788 | 35.9054 | 35.932 | 35.9586 | 35.9853 | 36.012 | 36.0388 | 36.0655 | 36.0923 | 36.1191 | 36.146 | 36.1729 | 36.1998 | 36.2268 | 35.0264 | 35.0528 | 35.0792 | 35.1056 | 35.132 | 35.1584 | 35.1848 | 35.2112 | 35.2377 | 35.2641 | 35.2905 | 35.317 | 35.3435 | 35.3699 | 35.3964 | 35.4229 | 35.4494 | 35.476 | 35.5025 | 35.5291 | 35.9725 | cruise | 0.31043 | 0.002741 | 2.042 | 105978.6862 | 93581.0172 | 12397.6691
746 | 36.2268 | 35.7198 | 0.50701 | 35.5291 | 35.7198 | 35.7462 | 35.7727 | 35.7992 | 35.8257 | 35.8522 | 35.8788 | 35.9054 | 35.932 | 35.9586 | 35.9853 | 36.012 | 36.0387 | 36.0655 | 36.0923 | 36.1191 | 36.146 | 36.1729 | 36.1998 | 36.2268 | 35.0264 | 35.0528 | 35.0792 | 35.1056 | 35.132 | 35.1584 | 35.1848 | 35.2112 | 35.2377 | 35.2641 | 35.2905 | 35.317 | 35.3435 | 35.3699 | 35.3964 | 35.4229 | 35.4494 | 35.476 | 35.5025 | 35.5291 | 35.9724 | cruise | 0.31041 | 0.002741 | 2.0448 | 106078.0242 | 93680.5157 | 12397.5085
747 | 36.2267 | 35.7198 | 0.50696 | 35.5291 | 35.7198 | 35.7462 | 35.7727 | 35.7992 | 35.8257 | 35.8522 | 35.8788 | 35.9054 | 35.932 | 35.9586 | 35.9853 | 36.012 | 36.0387 | 36.0655 | 36.0923 | 36.1191 | 36.146 | 36.1728 | 36.1998 | 36.2267 | 35.0264 | 35.0528 | 35.0792 | 35.1056 | 35.132 | 35.1584 | 35.1848 | 35.2112 | 35.2377 | 35.2641 | 35.2905 | 35.317 | 35.3435 | 35.3699 | 35.3964 | 35.4229 | 35.4494 | 35.476 | 35.5025 | 35.5291 | 35.9724 | cruise | 0.31038 | 0.002741 | 2.0475 | 106177.3548 | 93780.0127 | 12397.3421
748 | 36.2267 | 35.7198 | 0.50691 | 35.529 | 35.7198 | 35.7462 | 35.7727 | 35.7992 | 35.8257 | 35.8522 | 35.8788 | 35.9054 | 35.932 | 35.9586 | 35.9853 | 36.012 | 36.0387 | 36.0655 | 36.0922 | 36.1191 | 36.1459 | 36.1728 | 36.1997 | 36.2267 | 35.0264 | 35.0528 | 35.0792 | 35.1056 | 35.132 | 35.1584 | 35.1848 | 35.2112 | 35.2377 | 35.2641 | 35.2905 | 35.317 | 35.3435 | 35.3699 | 35.3964 | 35.4229 | 35.4494 | 35.4759 | 35.5025 | 35.529 | 35.9724 | cruise | 0.31036 | 0.002741 | 2.0503 | 106276.6778 | 93879.508 | 12397.1698
749 | 36.2266 | 35.7198 | 0.50686 | 35.529 | 35.7198 | 35.7462 | 35.7727 | 35.7992 | 35.8257 | 35.8522 | 35.8788 | 35.9054 | 35.932 | 35.9586 | 35.9853 | 36.012 | 36.0387 | 36.0654 | 36.0922 | 36.119 | 36.1459 | 36.1728 | 36.1997 | 36.2266 | 35.0264 | 35.0528 | 35.0792 | 35.1056 | 35.132 | 35.1584 | 35.1848 | 35.2112 | 35.2377 | 35.2641 | 35.2905 | 35.317 | 35.3435 | 35.3699 | 35.3964 | 35.4229 | 35.4494 | 35.4759 | 35.5025 | 35.529 | 35.9724 | cruise | 0.31034 | 0.002741 | 2.053 | 106375.9931 | 93979.0016 | 12396.9915
750 | 36.2266 | 35.7198 | 0.50682 | 35.529 | 35.7198 | 35.7462 | 35.7727 | 35.7992 | 35.8257 | 35.8522 | 35.8788 | 35.9054 | 35.932 | 35.9586 | 35.9853 | 36.0119 | 36.0387 | 36.0654 | 36.0922 | 36.119 | 36.1459 | 36.1727 | 36.1996 | 36.2266 | 35.0264 | 35.0528 | 35.0792 | 35.1056 | 35.132 | 35.1584 | 35.1848 | 35.2112 | 35.2377 | 35.2641 | 35.2905 | 35.317 | 35.3435 | 35.3699 | 35.3964 | 35.4229 | 35.4494 | 35.4759 | 35.5025 | 35.529 | 35.9724 | cruise | 0.31031 | 0.002741 | 2.0557 | 106475.3007 | 94078.4934 | 12396.8072
751 | 36.2265 | 35.7198 | 0.50677 | 35.529 | 35.7198 | 35.7462 | 35.7727 | 35.7992 | 35.8257 | 35.8522 | 35.8788 | 35.9053 | 35.932 | 35.9586 | 35.9852 | 36.0119 | 36.0387 | 36.0654 | 36.0922 | 36.119 | 36.1458 | 36.1727 | 36.1996 | 36.2265 | 35.0264 | 35.0528 | 35.0792 | 35.1056 | 35.132 | 35.1584 | 35.1848 | 35.2112 | 35.2377 | 35.2641 | 35.2905 | 35.317 | 35.3434 | 35.3699 | 35.3964 | 35.4229 | 35.4494 | 35.4759 | 35.5025 | 35.529 | 35.9724 | cruise | 0.31029 | 0.002741 | 2.0585 | 106574.6004 | 94177.9835 | 12396.6168
752 | 36.2265 | 35.7198 | 0.50672 | 35.529 | 35.7198 | 35.7462 | 35.7727 | 35.7992 | 35.8257 | 35.8522 | 35.8788 | 35.9053 | 35.9319 | 35.9586 | 35.9852 | 36.0119 | 36.0386 | 36.0654 | 36.0922 | 36.119 | 36.1458 | 36.1727 | 36.1996 | 36.2265 | 35.0264 | 35.0528 | 35.0792 | 35.1056 | 35.132 | 35.1584 | 35.1848 | 35.2112 | 35.2377 | 35.2641 | 35.2905 | 35.317 | 35.3434 | 35.3699 | 35.3964 | 35.4229 | 35.4494 | 35.4759 | 35.5025 | 35.529 | 35.9724 | cruise | 0.31026 | 0.002741 | 2.0612 | 106673.8921 | 94277.4718 | 12396.4203
753 | 36.2265 | 35.7198 | 0.50668 | 35.529 | 35.7198 | 35.7462 | 35.7727 | 35.7992 | 35.8257 | 35.8522 | 35.8788 | 35.9053 | 35.9319 | 35.9586 | 35.9852 | 36.0119 | 36.0386 | 36.0654 | 36.0921 | 36.1189 | 36.1458 | 36.1726 | 36.1995 | 36.2265 | 35.0264 | 35.0528 | 35.0792 | 35.1056 | 35.132 | 35.1584 | 35.1848 | 35.2112 | 35.2377 | 35.2641 | 35.2905 | 35.317 | 35.3434 | 35.3699 | 35.3964 | 35.4229 | 35.4494 | 35.4759 | 35.5024 | 35.529 | 35.9723 | cruise | 0.31024 | 0.002741 | 2.064 | 106773.1757 | 94376.9582 | 12396.2175
754 | 36.2264 | 35.7198 | 0.50663 | 35.529 | 35.7198 | 35.7462 | 35.7727 | 35.7992 | 35.8257 | 35.8522 | 35.8788 | 35.9053 | 35.9319 | 35.9586 | 35.9852 | 36.0119 | 36.0386 | 36.0653 | 36.0921 | 36.1189 | 36.1457 | 36.1726 | 36.1995 | 36.2264 | 35.0264 | 35.0528 | 35.0792 | 35.1056 | 35.132 | 35.1584 | 35.1848 | 35.2112 | 35.2377 | 35.2641 | 35.2905 | 35.317 | 35.3434 | 35.3699 | 35.3964 | 35.4229 | 35.4494 | 35.4759 | 35.5024 | 35.529 | 35.9723 | cruise | 0.31021 | 0.002741 | 2.0667 | 106872.4511 | 94476.4426 | 12396.0085
755 | 36.2264 | 35.7198 | 0.50659 | 35.529 | 35.7198 | 35.7462 | 35.7727 | 35.7992 | 35.8257 | 35.8522 | 35.8787 | 35.9053 | 35.9319 | 35.9585 | 35.9852 | 36.0119 | 36.0386 | 36.0653 | 36.0921 | 36.1189 | 36.1457 | 36.1726 | 36.1994 | 36.2264 | 35.0264 | 35.0528 | 35.0792 | 35.1056 | 35.132 | 35.1584 | 35.1848 | 35.2112 | 35.2377 | 35.2641 | 35.2905 | 35.317 | 35.3434 | 35.3699 | 35.3964 | 35.4229 | 35.4494 | 35.4759 | 35.5024 | 35.529 | 35.9723 | cruise | 0.31018 | 0.002741 | 2.0695 | 106971.7183 | 94575.9251 | 12395.7931
756 | 36.2263 | 35.7198 | 0.50654 | 35.529 | 35.7198 | 35.7462 | 35.7727 | 35.7992 | 35.8257 | 35.8522 | 35.8787 | 35.9053 | 35.9319 | 35.9585 | 35.9852 | 36.0119 | 36.0386 | 36.0653 | 36.092 | 36.1188 | 36.1457 | 36.1725 | 36.1994 | 36.2263 | 35.0264 | 35.0528 | 35.0792 | 35.1056 | 35.132 | 35.1584 | 35.1848 | 35.2112 | 35.2377 | 35.2641 | 35.2905 | 35.317 | 35.3434 | 35.3699 | 35.3964 | 35.4229 | 35.4494 | 35.4759 | 35.5024 | 35.529 | 35.9723 | cruise | 0.31016 | 0.002741 | 2.0722 | 107070.977 | 94675.4056 | 12395.5714
757 | 36.2263 | 35.7198 | 0.5065 | 35.529 | 35.7198 | 35.7462 | 35.7727 | 35.7992 | 35.8257 | 35.8522 | 35.8787 | 35.9053 | 35.9319 | 35.9585 | 35.9852 | 36.0118 | 36.0385 | 36.0653 | 36.092 | 36.1188 | 36.1456 | 36.1725 | 36.1994 | 36.2263 | 35.0264 | 35.0528 | 35.0792 | 35.1056 | 35.132 | 35.1584 | 35.1848 | 35.2112 | 35.2377 | 35.2641 | 35.2905 | 35.317 | 35.3434 | 35.3699 | 35.3964 | 35.4229 | 35.4494 | 35.4759 | 35.5024 | 35.529 | 35.9723 | cruise | 0.31013 | 0.002741 | 2.0749 | 107170.2272 | 94774.884 | 12395.3432
758 | 36.2262 | 35.7198 | 0.50645 | 35.5289 | 35.7198 | 35.7462 | 35.7727 | 35.7992 | 35.8257 | 35.8522 | 35.8787 | 35.9053 | 35.9319 | 35.9585 | 35.9851 | 36.0118 | 36.0385 | 36.0652 | 36.092 | 36.1188 | 36.1456 | 36.1724 | 36.1993 | 36.2262 | 35.0264 | 35.0528 | 35.0792 | 35.1056 | 35.132 | 35.1584 | 35.1848 | 35.2112 | 35.2376 | 35.2641 | 35.2905 | 35.317 | 35.3434 | 35.3699 | 35.3964 | 35.4229 | 35.4494 | 35.4759 | 35.5024 | 35.5289 | 35.9723 | cruise | 0.3101 | 0.002741 | 2.0777 | 107269.4688 | 94874.3603 | 12395.1085
759 | 36.2262 | 35.7198 | 0.50641 | 35.5289 | 35.7198 | 35.7462 | 35.7727 | 35.7992 | 35.8257 | 35.8522 | 35.8787 | 35.9053 | 35.9319 | 35.9585 | 35.9851 | 36.0118 | 36.0385 | 36.0652 | 36.092 | 36.1187 | 36.1456 | 36.1724 | 36.1993 | 36.2262 | 35.0264 | 35.0528 | 35.0792 | 35.1056 | 35.132 | 35.1584 | 35.1848 | 35.2112 | 35.2376 | 35.2641 | 35.2905 | 35.317 | 35.3434 | 35.3699 | 35.3964 | 35.4229 | 35.4494 | 35.4759 | 35.5024 | 35.5289 | 35.9722 | cruise | 0.31008 | 0.002741 | 2.0804 | 107368.7017 | 94973.8345 | 12394.8672
760 | 36.2261 | 35.7198 | 0.50637 | 35.5289 | 35.7198 | 35.7462 | 35.7727 | 35.7991 | 35.8256 | 35.8522 | 35.8787 | 35.9053 | 35.9319 | 35.9585 | 35.9851 | 36.0118 | 36.0385 | 36.0652 | 36.0919 | 36.1187 | 36.1455 | 36.1724 | 36.1992 | 36.2261 | 35.0264 | 35.0528 | 35.0792 | 35.1056 | 35.132 | 35.1584 | 35.1848 | 35.2112 | 35.2376 | 35.2641 | 35.2905 | 35.317 | 35.3434 | 35.3699 | 35.3964 | 35.4228 | 35.4493 | 35.4759 | 35.5024 | 35.5289 | 35.9722 | cruise | 0.31005 | 0.002741 | 2.0832 | 107467.9258 | 95073.3065 | 12394.6194
761 | 36.2261 | 35.7198 | 0.50632 | 35.5289 | 35.7198 | 35.7462 | 35.7727 | 35.7991 | 35.8256 | 35.8522 | 35.8787 | 35.9053 | 35.9318 | 35.9585 | 35.9851 | 36.0118 | 36.0384 | 36.0652 | 36.0919 | 36.1187 | 36.1455 | 36.1723 | 36.1992 | 36.2261 | 35.0264 | 35.0528 | 35.0792 | 35.1056 | 35.132 | 35.1584 | 35.1848 | 35.2112 | 35.2376 | 35.2641 | 35.2905 | 35.317 | 35.3434 | 35.3699 | 35.3964 | 35.4228 | 35.4493 | 35.4758 | 35.5024 | 35.5289 | 35.9722 | cruise | 0.31002 | 0.002741 | 2.0859 | 107567.141 | 95172.7761 | 12394.3648
762 | 36.226 | 35.7198 | 0.50628 | 35.5289 | 35.7198 | 35.7462 | 35.7727 | 35.7991 | 35.8256 | 35.8521 | 35.8787 | 35.9052 | 35.9318 | 35.9584 | 35.9851 | 36.0117 | 36.0384 | 36.0651 | 36.0919 | 36.1187 | 36.1455 | 36.1723 | 36.1991 | 36.226 | 35.0264 | 35.0528 | 35.0792 | 35.1056 | 35.132 | 35.1584 | 35.1848 | 35.2112 | 35.2376 | 35.2641 | 35.2905 | 35.317 | 35.3434 | 35.3699 | 35.3963 | 35.4228 | 35.4493 | 35.4758 | 35.5024 | 35.5289 | 35.9722 | cruise | 0.30999 | 0.002741 | 2.0886 | 107666.3471 | 95272.2435 | 12394.1036
763 | 36.226 | 35.7198 | 0.50624 | 35.5289 | 35.7198 | 35.7462 | 35.7727 | 35.7991 | 35.8256 | 35.8521 | 35.8787 | 35.9052 | 35.9318 | 35.9584 | 35.9851 | 36.0117 | 36.0384 | 36.0651 | 36.0918 | 36.1186 | 36.1454 | 36.1722 | 36.1991 | 36.226 | 35.0264 | 35.0528 | 35.0792 | 35.1056 | 35.132 | 35.1584 | 35.1848 | 35.2112 | 35.2376 | 35.2641 | 35.2905 | 35.3169 | 35.3434 | 35.3699 | 35.3963 | 35.4228 | 35.4493 | 35.4758 | 35.5023 | 35.5289 | 35.9722 | cruise | 0.30996 | 0.002741 | 2.0914 | 107765.5441 | 95371.7086 | 12393.8356
764 | 36.2259 | 35.7198 | 0.5062 | 35.5289 | 35.7198 | 35.7462 | 35.7726 | 35.7991 | 35.8256 | 35.8521 | 35.8787 | 35.9052 | 35.9318 | 35.9584 | 35.985 | 36.0117 | 36.0384 | 36.0651 | 36.0918 | 36.1186 | 36.1454 | 36.1722 | 36.1991 | 36.2259 | 35.0264 | 35.0528 | 35.0792 | 35.1056 | 35.132 | 35.1584 | 35.1848 | 35.2112 | 35.2376 | 35.2641 | 35.2905 | 35.3169 | 35.3434 | 35.3699 | 35.3963 | 35.4228 | 35.4493 | 35.4758 | 35.5023 | 35.5289 | 35.9721 | cruise | 0.30993 | 0.002741 | 2.0941 | 107864.7319 | 95471.1712 | 12393.5607
765 | 36.2259 | 35.7197 | 0.50616 | 35.5289 | 35.7197 | 35.7462 | 35.7726 | 35.7991 | 35.8256 | 35.8521 | 35.8786 | 35.9052 | 35.9318 | 35.9584 | 35.985 | 36.0117 | 36.0383 | 36.0651 | 36.0918 | 36.1186 | 36.1453 | 36.1722 | 36.199 | 36.2259 | 35.0264 | 35.0528 | 35.0792 | 35.1056 | 35.132 | 35.1584 | 35.1848 | 35.2112 | 35.2376 | 35.2641 | 35.2905 | 35.3169 | 35.3434 | 35.3699 | 35.3963 | 35.4228 | 35.4493 | 35.4758 | 35.5023 | 35.5289 | 35.9721 | cruise | 0.3099 | 0.002741 | 2.0969 | 107963.9104 | 95570.6314 | 12393.279
766 | 36.2259 | 35.7197 | 0.50612 | 35.5288 | 35.7197 | 35.7462 | 35.7726 | 35.7991 | 35.8256 | 35.8521 | 35.8786 | 35.9052 | 35.9318 | 35.9584 | 35.985 | 36.0116 | 36.0383 | 36.065 | 36.0918 | 36.1185 | 36.1453 | 36.1721 | 36.199 | 36.2259 | 35.0264 | 35.0528 | 35.0792 | 35.1056 | 35.132 | 35.1584 | 35.1848 | 35.2112 | 35.2376 | 35.2641 | 35.2905 | 35.3169 | 35.3434 | 35.3698 | 35.3963 | 35.4228 | 35.4493 | 35.4758 | 35.5023 | 35.5288 | 35.9721 | cruise | 0.30987 | 0.002741 | 2.0996 | 108063.0794 | 95670.089 | 12392.9903
767 | 36.2258 | 35.7197 | 0.50607 | 35.5288 | 35.7197 | 35.7462 | 35.7726 | 35.7991 | 35.8256 | 35.8521 | 35.8786 | 35.9052 | 35.9318 | 35.9584 | 35.985 | 36.0116 | 36.0383 | 36.065 | 36.0917 | 36.1185 | 36.1453 | 36.1721 | 36.1989 | 36.2258 | 35.0264 | 35.0528 | 35.0792 | 35.1056 | 35.132 | 35.1584 | 35.1848 | 35.2112 | 35.2376 | 35.2641 | 35.2905 | 35.3169 | 35.3434 | 35.3698 | 35.3963 | 35.4228 | 35.4493 | 35.4758 | 35.5023 | 35.5288 | 35.9721 | cruise | 0.30984 | 0.002741 | 2.1023 | 108162.2388 | 95769.5441 | 12392.6947
768 | 36.2258 | 35.7197 | 0.50603 | 35.5288 | 35.7197 | 35.7462 | 35.7726 | 35.7991 | 35.8256 | 35.8521 | 35.8786 | 35.9052 | 35.9317 | 35.9583 | 35.985 | 36.0116 | 36.0383 | 36.065 | 36.0917 | 36.1184 | 36.1452 | 36.172 | 36.1989 | 36.2258 | 35.0264 | 35.0528 | 35.0792 | 35.1056 | 35.132 | 35.1584 | 35.1848 | 35.2112 | 35.2376 | 35.264 | 35.2905 | 35.3169 | 35.3434 | 35.3698 | 35.3963 | 35.4228 | 35.4493 | 35.4758 | 35.5023 | 35.5288 | 35.972 | cruise | 0.30981 | 0.002741 | 2.1051 | 108261.3887 | 95868.9966 | 12392.392
769 | 36.2257 | 35.7197 | 0.50599 | 35.5288 | 35.7197 | 35.7461 | 35.7726 | 35.7991 | 35.8256 | 35.8521 | 35.8786 | 35.9051 | 35.9317 | 35.9583 | 35.9849 | 36.0116 | 36.0382 | 36.0649 | 36.0917 | 36.1184 | 36.1452 | 36.172 | 36.1988 | 36.2257 | 35.0264 | 35.0528 | 35.0792 | 35.1056 | 35.132 | 35.1584 | 35.1848 | 35.2112 | 35.2376 | 35.264 | 35.2905 | 35.3169 | 35.3434 | 35.3698 | 35.3963 | 35.4228 | 35.4493 | 35.4758 | 35.5023 | 35.5288 | 35.972 | cruise | 0.30978 | 0.002741 | 2.1078 | 108360.5288 | 95968.4465 | 12392.0823
770 | 36.2257 | 35.7197 | 0.50595 | 35.5288 | 35.7197 | 35.7461 | 35.7726 | 35.7991 | 35.8255 | 35.852 | 35.8786 | 35.9051 | 35.9317 | 35.9583 | 35.9849 | 36.0115 | 36.0382 | 36.0649 | 36.0916 | 36.1184 | 36.1452 | 36.172 | 36.1988 | 36.2257 | 35.0264 | 35.0528 | 35.0792 | 35.1056 | 35.132 | 35.1584 | 35.1848 | 35.2112 | 35.2376 | 35.264 | 35.2905 | 35.3169 | 35.3434 | 35.3698 | 35.3963 | 35.4228 | 35.4492 | 35.4757 | 35.5023 | 35.5288 | 35.972 | cruise | 0.30975 | 0.002741 | 2.1106 | 108459.659 | 96067.8936 | 12391.7655
771 | 36.2256 | 35.7197 | 0.50591 | 35.5288 | 35.7197 | 35.7461 | 35.7726 | 35.799 | 35.8255 | 35.852 | 35.8786 | 35.9051 | 35.9317 | 35.9583 | 35.9849 | 36.0115 | 36.0382 | 36.0649 | 36.0916 | 36.1183 | 36.1451 | 36.1719 | 36.1987 | 36.2256 | 35.0264 | 35.0528 | 35.0792 | 35.1056 | 35.132 | 35.1584 | 35.1848 | 35.2112 | 35.2376 | 35.264 | 35.2905 | 35.3169 | 35.3434 | 35.3698 | 35.3963 | 35.4228 | 35.4492 | 35.4757 | 35.5022 | 35.5288 | 35.972 | cruise | 0.30972 | 0.002741 | 2.1133 | 108558.7793 | 96167.3379 | 12391.4414
772 | 36.2256 | 35.7197 | 0.50587 | 35.5288 | 35.7197 | 35.7461 | 35.7726 | 35.799 | 35.8255 | 35.852 | 35.8785 | 35.9051 | 35.9317 | 35.9582 | 35.9849 | 36.0115 | 36.0382 | 36.0648 | 36.0916 | 36.1183 | 36.1451 | 36.1719 | 36.1987 | 36.2256 | 35.0264 | 35.0528 | 35.0792 | 35.1056 | 35.132 | 35.1584 | 35.1848 | 35.2112 | 35.2376 | 35.264 | 35.2905 | 35.3169 | 35.3433 | 35.3698 | 35.3963 | 35.4227 | 35.4492 | 35.4757 | 35.5022 | 35.5288 | 35.9719 | cruise | 0.30969 | 0.002741 | 2.116 | 108657.8896 | 96266.7794 | 12391.1102
773 | 36.2255 | 35.7197 | 0.50584 | 35.5287 | 35.7197 | 35.7461 | 35.7725 | 35.799 | 35.8255 | 35.852 | 35.8785 | 35.9051 | 35.9316 | 35.9582 | 35.9848 | 36.0115 | 36.0381 | 36.0648 | 36.0915 | 36.1183 | 36.145 | 36.1718 | 36.1986 | 36.2255 | 35.0264 | 35.0528 | 35.0792 | 35.1056 | 35.132 | 35.1584 | 35.1848 | 35.2112 | 35.2376 | 35.264 | 35.2905 | 35.3169 | 35.3433 | 35.3698 | 35.3963 | 35.4227 | 35.4492 | 35.4757 | 35.5022 | 35.5287 | 35.9719 | cruise | 0.30966 | 0.002741 | 2.1188 | 108756.9897 | 96366.218 | 12390.7717
774 | 36.2254 | 35.7197 | 0.5058 | 35.5287 | 35.7197 | 35.7461 | 35.7725 | 35.799 | 35.8255 | 35.852 | 35.8785 | 35.9051 | 35.9316 | 35.9582 | 35.9848 | 36.0114 | 36.0381 | 36.0648 | 36.0915 | 36.1182 | 36.145 | 36.1718 | 36.1986 | 36.2254 | 35.0264 | 35.0528 | 35.0792 | 35.1056 | 35.132 | 35.1584 | 35.1848 | 35.2112 | 35.2376 | 35.264 | 35.2904 | 35.3169 | 35.3433 | 35.3698 | 35.3962 | 35.4227 | 35.4492 | 35.4757 | 35.5022 | 35.5287 | 35.9719 | cruise | 0.30962 | 0.002741 | 2.1215 | 108856.0796 | 96465.6537 | 12390.4259
775 | 36.2254 | 35.7196 | 0.50576 | 35.5287 | 35.7196 | 35.7461 | 35.7725 | 35.799 | 35.8255 | 35.852 | 35.8785 | 35.905 | 35.9316 | 35.9582 | 35.9848 | 36.0114 | 36.0381 | 36.0648 | 36.0915 | 36.1182 | 36.1449 | 36.1717 | 36.1986 | 36.2254 | 35.0264 | 35.0528 | 35.0792 | 35.1056 | 35.132 | 35.1584 | 35.1848 | 35.2112 | 35.2376 | 35.264 | 35.2904 | 35.3169 | 35.3433 | 35.3698 | 35.3962 | 35.4227 | 35.4492 | 35.4757 | 35.5022 | 35.5287 | 35.9719 | cruise | 0.30959 | 0.002741 | 2.1243 | 108955.1591 | 96565.0864 | 12390.0727
776 | 36.2253 | 35.7196 | 0.50572 | 35.5287 | 35.7196 | 35.7461 | 35.7725 | 35.799 | 35.8255 | 35.852 | 35.8785 | 35.905 | 35.9316 | 35.9582 | 35.9848 | 36.0114 | 36.038 | 36.0647 | 36.0914 | 36.1181 | 36.1449 | 36.1717 | 36.1985 | 36.2253 | 35.0264 | 35.0528 | 35.0792 | 35.1056 | 35.132 | 35.1584 | 35.1848 | 35.2112 | 35.2376 | 35.264 | 35.2904 | 35.3169 | 35.3433 | 35.3698 | 35.3962 | 35.4227 | 35.4492 | 35.4757 | 35.5022 | 35.5287 | 35.9718 | cruise | 0.30956 | 0.002741 | 2.127 | 109054.2282 | 96664.516 | 12389.7122
777 | 36.2253 | 35.7196 | 0.50568 | 35.5287 | 35.7196 | 35.746 | 35.7725 | 35.799 | 35.8254 | 35.8519 | 35.8785 | 35.905 | 35.9315 | 35.9581 | 35.9847 | 36.0114 | 36.038 | 36.0647 | 36.0914 | 36.1181 | 36.1449 | 36.1716 | 36.1985 | 36.2253 | 35.0264 | 35.0528 | 35.0792 | 35.1056 | 35.132 | 35.1584 | 35.1848 | 35.2112 | 35.2376 | 35.264 | 35.2904 | 35.3169 | 35.3433 | 35.3698 | 35.3962 | 35.4227 | 35.4492 | 35.4757 | 35.5022 | 35.5287 | 35.9718 | cruise | 0.30952 | 0.002741 | 2.1298 | 109153.2867 | 96763.9425 | 12389.3442
778 | 36.2252 | 35.7196 | 0.50564 | 35.5287 | 35.7196 | 35.746 | 35.7725 | 35.7989 | 35.8254 | 35.8519 | 35.8784 | 35.905 | 35.9315 | 35.9581 | 35.9847 | 36.0113 | 36.038 | 36.0646 | 36.0913 | 36.1181 | 36.1448 | 36.1716 | 36.1984 | 36.2252 | 35.0264 | 35.0528 | 35.0792 | 35.1056 | 35.132 | 35.1583 | 35.1848 | 35.2112 | 35.2376 | 35.264 | 35.2904 | 35.3169 | 35.3433 | 35.3697 | 35.3962 | 35.4227 | 35.4492 | 35.4756 | 35.5021 | 35.5287 | 35.9718 | cruise | 0.30949 | 0.002741 | 2.1325 | 109252.3346 | 96863.3659 | 12388.9687
779 | 36.2252 | 35.7196 | 0.50561 | 35.5286 | 35.7196 | 35.746 | 35.7725 | 35.7989 | 35.8254 | 35.8519 | 35.8784 | 35.9049 | 35.9315 | 35.9581 | 35.9847 | 36.0113 | 36.0379 | 36.0646 | 36.0913 | 36.118 | 36.1448 | 36.1716 | 36.1984 | 36.2252 | 35.0264 | 35.0528 | 35.0792 | 35.1056 | 35.1319 | 35.1583 | 35.1847 | 35.2112 | 35.2376 | 35.264 | 35.2904 | 35.3168 | 35.3433 | 35.3697 | 35.3962 | 35.4227 | 35.4491 | 35.4756 | 35.5021 | 35.5286 | 35.9717 | cruise | 0.30946 | 0.002741 | 2.1352 | 109351.3718 | 96962.786 | 12388.5857
780 | 36.2251 | 35.7196 | 0.50557 | 35.5286 | 35.7196 | 35.746 | 35.7724 | 35.7989 | 35.8254 | 35.8519 | 35.8784 | 35.9049 | 35.9315 | 35.958 | 35.9846 | 36.0113 | 36.0379 | 36.0646 | 36.0913 | 36.118 | 36.1447 | 36.1715 | 36.1983 | 36.2251 | 35.0264 | 35.0528 | 35.0792 | 35.1055 | 35.1319 | 35.1583 | 35.1847 | 35.2112 | 35.2376 | 35.264 | 35.2904 | 35.3168 | 35.3433 | 35.3697 | 35.3962 | 35.4227 | 35.4491 | 35.4756 | 35.5021 | 35.5286 | 35.9717 | cruise | 0.30942 | 0.002741 | 2.138 | 109450.3981 | 97062.2029 | 12388.1952
781 | 36.2251 | 35.7195 | 0.50553 | 35.5286 | 35.7195 | 35.746 | 35.7724 | 35.7989 | 35.8254 | 35.8519 | 35.8784 | 35.9049 | 35.9314 | 35.958 | 35.9846 | 36.0112 | 36.0379 | 36.0645 | 36.0912 | 36.1179 | 36.1447 | 36.1715 | 36.1983 | 36.2251 | 35.0264 | 35.0528 | 35.0792 | 35.1055 | 35.1319 | 35.1583 | 35.1847 | 35.2111 | 35.2376 | 35.264 | 35.2904 | 35.3168 | 35.3433 | 35.3697 | 35.3962 | 35.4226 | 35.4491 | 35.4756 | 35.5021 | 35.5286 | 35.9717 | cruise | 0.30939 | 0.002741 | 2.1407 | 109549.4134 | 97161.6165 | 12387.797
782 | 36.225 | 35.7195 | 0.5055 | 35.5286 | 35.7195 | 35.746 | 35.7724 | 35.7989 | 35.8253 | 35.8518 | 35.8783 | 35.9049 | 35.9314 | 35.958 | 35.9846 | 36.0112 | 36.0378 | 36.0645 | 36.0912 | 36.1179 | 36.1446 | 36.1714 | 36.1982 | 36.225 | 35.0264 | 35.0528 | 35.0792 | 35.1055 | 35.1319 | 35.1583 | 35.1847 | 35.2111 | 35.2376 | 35.264 | 35.2904 | 35.3168 | 35.3433 | 35.3697 | 35.3962 | 35.4226 | 35.4491 | 35.4756 | 35.5021 | 35.5286 | 35.9717 | cruise | 0.30935 | 0.002741 | 2.1435 | 109648.4178 | 97261.0266 | 12387.3912
783 | 36.225 | 35.7195 | 0.50546 | 35.5286 | 35.7195 | 35.7459 | 35.7724 | 35.7988 | 35.8253 | 35.8518 | 35.8783 | 35.9048 | 35.9314 | 35.958 | 35.9846 | 36.0112 | 36.0378 | 36.0645 | 36.0912 | 36.1179 | 36.1446 | 36.1714 | 36.1981 | 36.225 | 35.0264 | 35.0528 | 35.0792 | 35.1055 | 35.1319 | 35.1583 | 35.1847 | 35.2111 | 35.2375 | 35.264 | 35.2904 | 35.3168 | 35.3432 | 35.3697 | 35.3961 | 35.4226 | 35.4491 | 35.4756 | 35.5021 | 35.5286 | 35.9716 | cruise | 0.30932 | 0.002741 | 2.1462 | 109747.411 | 97360.4333 | 12386.9777
784 | 36.2249 | 35.7195 | 0.50542 | 35.5286 | 35.7195 | 35.7459 | 35.7724 | 35.7988 | 35.8253 | 35.8518 | 35.8783 | 35.9048 | 35.9314 | 35.9579 | 35.9845 | 36.0111 | 36.0378 | 36.0644 | 36.0911 | 36.1178 | 36.1446 | 36.1713 | 36.1981 | 36.2249 | 35.0264 | 35.0528 | 35.0792 | 35.1055 | 35.1319 | 35.1583 | 35.1847 | 35.2111 | 35.2375 | 35.264 | 35.2904 | 35.3168 | 35.3432 | 35.3697 | 35.3961 | 35.4226 | 35.4491 | 35.4756 | 35.502 | 35.5286 | 35.9716 | cruise | 0.30928 | 0.002741 | 2.1489 | 109846.3929 | 97459.8365 | 12386.5564
785 | 36.2249 | 35.7195 | 0.50539 | 35.5285 | 35.7195 | 35.7459 | 35.7723 | 35.7988 | 35.8253 | 35.8518 | 35.8783 | 35.9048 | 35.9313 | 35.9579 | 35.9845 | 36.0111 | 36.0377 | 36.0644 | 36.0911 | 36.1178 | 36.1445 | 36.1713 | 36.198 | 36.2249 | 35.0264 | 35.0528 | 35.0791 | 35.1055 | 35.1319 | 35.1583 | 35.1847 | 35.2111 | 35.2375 | 35.2639 | 35.2904 | 35.3168 | 35.3432 | 35.3697 | 35.3961 | 35.4226 | 35.4491 | 35.4755 | 35.502 | 35.5285 | 35.9716 | cruise | 0.30925 | 0.002741 | 2.1517 | 109945.3636 | 97559.2361 | 12386.1274
786 | 36.2248 | 35.7194 | 0.50535 | 35.5285 | 35.7194 | 35.7459 | 35.7723 | 35.7988 | 35.8252 | 35.8517 | 35.8782 | 35.9048 | 35.9313 | 35.9579 | 35.9845 | 36.0111 | 36.0377 | 36.0644 | 36.091 | 36.1177 | 36.1445 | 36.1712 | 36.198 | 36.2248 | 35.0264 | 35.0528 | 35.0791 | 35.1055 | 35.1319 | 35.1583 | 35.1847 | 35.2111 | 35.2375 | 35.2639 | 35.2904 | 35.3168 | 35.3432 | 35.3697 | 35.3961 | 35.4226 | 35.449 | 35.4755 | 35.502 | 35.5285 | 35.9715 | cruise | 0.30921 | 0.002741 | 2.1544 | 110044.3228 | 97658.6321 | 12385.6906
787 | 36.2247 | 35.7194 | 0.50531 | 35.5285 | 35.7194 | 35.7459 | 35.7723 | 35.7987 | 35.8252 | 35.8517 | 35.8782 | 35.9047 | 35.9313 | 35.9578 | 35.9844 | 36.011 | 36.0377 | 36.0643 | 36.091 | 36.1177 | 36.1444 | 36.1712 | 36.1979 | 36.2247 | 35.0264 | 35.0528 | 35.0791 | 35.1055 | 35.1319 | 35.1583 | 35.1847 | 35.2111 | 35.2375 | 35.2639 | 35.2903 | 35.3168 | 35.3432 | 35.3696 | 35.3961 | 35.4226 | 35.449 | 35.4755 | 35.502 | 35.5285 | 35.9715 | cruise | 0.30918 | 0.002741 | 2.1572 | 110143.2704 | 97758.0244 | 12385.246
788 | 36.2247 | 35.7194 | 0.50528 | 35.5285 | 35.7194 | 35.7458 | 35.7723 | 35.7987 | 35.8252 | 35.8517 | 35.8782 | 35.9047 | 35.9313 | 35.9578 | 35.9844 | 36.011 | 36.0376 | 36.0643 | 36.0909 | 36.1176 | 36.1444 | 36.1711 | 36.1979 | 36.2247 | 35.0264 | 35.0528 | 35.0791 | 35.1055 | 35.1319 | 35.1583 | 35.1847 | 35.2111 | 35.2375 | 35.2639 | 35.2903 | 35.3168 | 35.3432 | 35.3696 | 35.3961 | 35.4225 | 35.449 | 35.4755 | 35.502 | 35.5285 | 35.9714 | cruise | 0.30914 | 0.002741 | 2.1599 | 110242.2065 | 97857.413 | 12384.7935
789 | 36.2246 | 35.7194 | 0.50524 | 35.5285 | 35.7194 | 35.7458 | 35.7722 | 35.7987 | 35.8252 | 35.8517 | 35.8782 | 35.9047 | 35.9312 | 35.9578 | 35.9844 | 36.011 | 36.0376 | 36.0642 | 36.0909 | 36.1176 | 36.1443 | 36.1711 | 36.1978 | 36.2246 | 35.0264 | 35.0528 | 35.0791 | 35.1055 | 35.1319 | 35.1583 | 35.1847 | 35.2111 | 35.2375 | 35.2639 | 35.2903 | 35.3168 | 35.3432 | 35.3696 | 35.3961 | 35.4225 | 35.449 | 35.4755 | 35.502 | 35.5285 | 35.9714 | cruise | 0.3091 | 0.002741 | 2.1626 | 110341.1308 | 97956.7978 | 12384.3331
790 | 36.2246 | 35.7194 | 0.50521 | 35.5284 | 35.7194 | 35.7458 | 35.7722 | 35.7987 | 35.8251 | 35.8516 | 35.8781 | 35.9046 | 35.9312 | 35.9577 | 35.9843 | 36.0109 | 36.0375 | 36.0642 | 36.0909 | 36.1175 | 36.1443 | 36.171 | 36.1978 | 36.2246 | 35.0264 | 35.0528 | 35.0791 | 35.1055 | 35.1319 | 35.1583 | 35.1847 | 35.2111 | 35.2375 | 35.2639 | 35.2903 | 35.3167 | 35.3432 | 35.3696 | 35.3961 | 35.4225 | 35.449 | 35.4755 | 35.5019 | 35.5284 | 35.9714 | cruise | 0.30906 | 0.002741 | 2.1654 | 110440.0434 | 98056.1787 | 12383.8647
791 | 36.2245 | 35.7193 | 0.50517 | 35.5284 | 35.7193 | 35.7458 | 35.7722 | 35.7986 | 35.8251 | 35.8516 | 35.8781 | 35.9046 | 35.9312 | 35.9577 | 35.9843 | 36.0109 | 36.0375 | 36.0641 | 36.0908 | 36.1175 | 36.1442 | 36.171 | 36.1977 | 36.2245 | 35.0264 | 35.0528 | 35.0791 | 35.1055 | 35.1319 | 35.1583 | 35.1847 | 35.2111 | 35.2375 | 35.2639 | 35.2903 | 35.3167 | 35.3432 | 35.3696 | 35.396 | 35.4225 | 35.449 | 35.4754 | 35.5019 | 35.5284 | 35.9713 | cruise | 0.30903 | 0.002741 | 2.1681 | 110538.944 | 98155.5556 | 12383.3883
792 | 36.2244 | 35.7193 | 0.50514 | 35.5284 | 35.7193 | 35.7457 | 35.7722 | 35.7986 | 35.8251 | 35.8516 | 35.8781 | 35.9046 | 35.9311 | 35.9577 | 35.9843 | 36.0108 | 36.0375 | 36.0641 | 36.0908 | 36.1175 | 36.1442 | 36.1709 | 36.1977 | 36.2244 | 35.0264 | 35.0528 | 35.0791 | 35.1055 | 35.1319 | 35.1583 | 35.1847 | 35.2111 | 35.2375 | 35.2639 | 35.2903 | 35.3167 | 35.3431 | 35.3696 | 35.396 | 35.4225 | 35.4489 | 35.4754 | 35.5019 | 35.5284 | 35.9713 | cruise | 0.30899 | 0.002741 | 2.1709 | 110637.8326 | 98254.9286 | 12382.904
793 | 36.2244 | 35.7193 | 0.5051 | 35.5284 | 35.7193 | 35.7457 | 35.7721 | 35.7986 | 35.8251 | 35.8515 | 35.878 | 35.9046 | 35.9311 | 35.9576 | 35.9842 | 36.0108 | 36.0374 | 36.0641 | 36.0907 | 36.1174 | 36.1441 | 36.1708 | 36.1976 | 36.2244 | 35.0264 | 35.0528 | 35.0791 | 35.1055 | 35.1319 | 35.1583 | 35.1847 | 35.2111 | 35.2375 | 35.2639 | 35.2903 | 35.3167 | 35.3431 | 35.3696 | 35.396 | 35.4225 | 35.4489 | 35.4754 | 35.5019 | 35.5284 | 35.9713 | cruise | 0.30895 | 0.002741 | 2.1736 | 110736.7091 | 98354.2976 | 12382.4115
794 | 36.2243 | 35.7193 | 0.50507 | 35.5283 | 35.7193 | 35.7457 | 35.7721 | 35.7986 | 35.825 | 35.8515 | 35.878 | 35.9045 | 35.9311 | 35.9576 | 35.9842 | 36.0108 | 36.0374 | 36.064 | 36.0907 | 36.1174 | 36.1441 | 36.1708 | 36.1975 | 36.2243 | 35.0264 | 35.0527 | 35.0791 | 35.1055 | 35.1319 | 35.1583 | 35.1847 | 35.2111 | 35.2375 | 35.2639 | 35.2903 | 35.3167 | 35.3431 | 35.3696 | 35.396 | 35.4224 | 35.4489 | 35.4754 | 35.5019 | 35.5283 | 35.9712 | cruise | 0.30891 | 0.002741 | 2.1763 | 110835.5734 | 98453.6624 | 12381.911
795 | 36.2243 | 35.7192 | 0.50503 | 35.5283 | 35.7192 | 35.7457 | 35.7721 | 35.7985 | 35.825 | 35.8515 | 35.878 | 35.9045 | 35.931 | 35.9576 | 35.9841 | 36.0107 | 36.0373 | 36.064 | 36.0906 | 36.1173 | 36.144 | 36.1707 | 36.1975 | 36.2243 | 35.0264 | 35.0527 | 35.0791 | 35.1055 | 35.1319 | 35.1583 | 35.1847 | 35.2111 | 35.2375 | 35.2639 | 35.2903 | 35.3167 | 35.3431 | 35.3695 | 35.396 | 35.4224 | 35.4489 | 35.4754 | 35.5018 | 35.5283 | 35.9712 | cruise | 0.30887 | 0.002741 | 2.1791 | 110934.4254 | 98553.023 | 12381.4024
796 | 36.2242 | 35.7192 | 0.505 | 35.5283 | 35.7192 | 35.7456 | 35.7721 | 35.7985 | 35.825 | 35.8514 | 35.8779 | 35.9045 | 35.931 | 35.9575 | 35.9841 | 36.0107 | 36.0373 | 36.0639 | 36.0906 | 36.1173 | 36.144 | 36.1707 | 36.1974 | 36.2242 | 35.0264 | 35.0527 | 35.0791 | 35.1055 | 35.1319 | 35.1583 | 35.1847 | 35.211 | 35.2374 | 35.2638 | 35.2903 | 35.3167 | 35.3431 | 35.3695 | 35.396 | 35.4224 | 35.4489 | 35.4753 | 35.5018 | 35.5283 | 35.9711 | cruise | 0.30883 | 0.002741 | 2.1818 | 111033.2651 | 98652.3794 | 12380.8856
797 | 36.2241 | 35.7192 | 0.50496 | 35.5283 | 35.7192 | 35.7456 | 35.772 | 35.7985 | 35.8249 | 35.8514 | 35.8779 | 35.9044 | 35.9309 | 35.9575 | 35.9841 | 36.0106 | 36.0373 | 36.0639 | 36.0905 | 36.1172 | 36.1439 | 36.1706 | 36.1974 | 36.2241 | 35.0264 | 35.0527 | 35.0791 | 35.1055 | 35.1319 | 35.1583 | 35.1846 | 35.211 | 35.2374 | 35.2638 | 35.2902 | 35.3167 | 35.3431 | 35.3695 | 35.396 | 35.4224 | 35.4489 | 35.4753 | 35.5018 | 35.5283 | 35.9711 | cruise | 0.3088 | 0.002741 | 2.1846 | 111132.0922 | 98751.7316 | 12380.3607
798 | 36.2241 | 35.7191 | 0.50493 | 35.5283 | 35.7191 | 35.7456 | 35.772 | 35.7984 | 35.8249 | 35.8514 | 35.8779 | 35.9044 | 35.9309 | 35.9575 | 35.984 | 36.0106 | 36.0372 | 36.0638 | 36.0905 | 36.1172 | 36.1438 | 36.1706 | 36.1973 | 36.2241 | 35.0264 | 35.0527 | 35.0791 | 35.1055 | 35.1319 | 35.1583 | 35.1846 | 35.211 | 35.2374 | 35.2638 | 35.2902 | 35.3166 | 35.3431 | 35.3695 | 35.3959 | 35.4224 | 35.4488 | 35.4753 | 35.5018 | 35.5283 | 35.9711 | cruise | 0.30876 | 0.002741 | 2.1873 | 111230.9068 | 98851.0793 | 12379.8275
799 | 36.224 | 35.7191 | 0.5049 | 35.5282 | 35.7191 | 35.7455 | 35.772 | 35.7984 | 35.8249 | 35.8513 | 35.8778 | 35.9043 | 35.9309 | 35.9574 | 35.984 | 36.0106 | 36.0372 | 36.0638 | 36.0904 | 36.1171 | 36.1438 | 36.1705 | 36.1972 | 36.224 | 35.0264 | 35.0527 | 35.0791 | 35.1055 | 35.1319 | 35.1582 | 35.1846 | 35.211 | 35.2374 | 35.2638 | 35.2902 | 35.3166 | 35.3431 | 35.3695 | 35.3959 | 35.4224 | 35.4488 | 35.4753 | 35.5018 | 35.5282 | 35.971 | cruise | 0.30872 | 0.002741 | 2.1901 | 111329.7087 | 98950.4226 | 12379.2861
800 | 36.2239 | 35.7191 | 0.50486 | 35.5282 | 35.7191 | 35.7455 | 35.7719 | 35.7984 | 35.8248 | 35.8513 | 35.8778 | 35.9043 | 35.9308 | 35.9574 | 35.9839 | 36.0105 | 36.0371 | 36.0637 | 36.0904 | 36.117 | 36.1437 | 36.1704 | 36.1972 | 36.2239 | 35.0264 | 35.0527 | 35.0791 | 35.1055 | 35.1319 | 35.1582 | 35.1846 | 35.211 | 35.2374 | 35.2638 | 35.2902 | 35.3166 | 35.343 | 35.3695 | 35.3959 | 35.4223 | 35.4488 | 35.4753 | 35.5017 | 35.5282 | 35.971 | cruise | 0.30868 | 0.002741 | 2.1928 | 111428.4979 | 99049.7615 | 12378.7364
801 | 36.2239 | 35.7191 | 0.50483 | 35.5282 | 35.7191 | 35.7455 | 35.7719 | 35.7983 | 35.8248 | 35.8513 | 35.8778 | 35.9043 | 35.9308 | 35.9573 | 35.9839 | 36.0105 | 36.0371 | 36.0637 | 36.0903 | 36.117 | 36.1437 | 36.1704 | 36.1971 | 36.2239 | 35.0264 | 35.0527 | 35.0791 | 35.1055 | 35.1319 | 35.1582 | 35.1846 | 35.211 | 35.2374 | 35.2638 | 35.2902 | 35.3166 | 35.343 | 35.3695 | 35.3959 | 35.4223 | 35.4488 | 35.4752 | 35.5017 | 35.5282 | 35.9709 | cruise | 0.30864 | 0.002741 | 2.1955 | 111527.2742 | 99149.0958 | 12378.1784
802 | 36.2238 | 35.719 | 0.50479 | 35.5282 | 35.719 | 35.7454 | 35.7719 | 35.7983 | 35.8248 | 35.8512 | 35.8777 | 35.9042 | 35.9308 | 35.9573 | 35.9839 | 36.0104 | 36.037 | 36.0636 | 36.0903 | 36.1169 | 36.1436 | 36.1703 | 36.1971 | 36.2238 | 35.0264 | 35.0527 | 35.0791 | 35.1055 | 35.1318 | 35.1582 | 35.1846 | 35.211 | 35.2374 | 35.2638 | 35.2902 | 35.3166 | 35.343 | 35.3694 | 35.3959 | 35.4223 | 35.4488 | 35.4752 | 35.5017 | 35.5282 | 35.9709 | cruise | 0.30859 | 0.002741 | 2.1983 | 111626.0376 | 99248.4255 | 12377.6121
803 | 36.2237 | 35.719 | 0.50476 | 35.5281 | 35.719 | 35.7454 | 35.7718 | 35.7983 | 35.8247 | 35.8512 | 35.8777 | 35.9042 | 35.9307 | 35.9573 | 35.9838 | 36.0104 | 36.037 | 36.0636 | 36.0902 | 36.1169 | 36.1436 | 36.1703 | 36.197 | 36.2237 | 35.0264 | 35.0527 | 35.0791 | 35.1055 | 35.1318 | 35.1582 | 35.1846 | 35.211 | 35.2374 | 35.2638 | 35.2902 | 35.3166 | 35.343 | 35.3694 | 35.3959 | 35.4223 | 35.4487 | 35.4752 | 35.5017 | 35.5281 | 35.9708 | cruise | 0.30855 | 0.002741 | 2.201 | 111724.7879 | 99347.7505 | 12377.0375
804 | 36.2237 | 35.719 | 0.50473 | 35.5281 | 35.719 | 35.7454 | 35.7718 | 35.7982 | 35.8247 | 35.8512 | 35.8777 | 35.9042 | 35.9307 | 35.9572 | 35.9838 | 36.0103 | 36.0369 | 36.0635 | 36.0902 | 36.1168 | 36.1435 | 36.1702 | 36.1969 | 36.2237 | 35.0264 | 35.0527 | 35.0791 | 35.1055 | 35.1318 | 35.1582 | 35.1846 | 35.211 | 35.2374 | 35.2638 | 35.2902 | 35.3166 | 35.343 | 35.3694 | 35.3958 | 35.4223 | 35.4487 | 35.4752 | 35.5016 | 35.5281 | 35.9708 | cruise | 0.30851 | 0.002741 | 2.2038 | 111823.5251 | 99447.0707 | 12376.4544
805 | 36.2236 | 35.7189 | 0.50469 | 35.5281 | 35.7189 | 35.7453 | 35.7718 | 35.7982 | 35.8247 | 35.8511 | 35.8776 | 35.9041 | 35.9306 | 35.9572 | 35.9837 | 36.0103 | 36.0369 | 36.0635 | 36.0901 | 36.1168 | 36.1435 | 36.1701 | 36.1969 | 36.2236 | 35.0264 | 35.0527 | 35.0791 | 35.1055 | 35.1318 | 35.1582 | 35.1846 | 35.211 | 35.2374 | 35.2637 | 35.2901 | 35.3166 | 35.343 | 35.3694 | 35.3958 | 35.4223 | 35.4487 | 35.4751 | 35.5016 | 35.5281 | 35.9707 | cruise | 0.30847 | 0.002741 | 2.2065 | 111922.2491 | 99546.3862 | 12375.8629
806 | 36.2235 | 35.7189 | 0.50466 | 35.5281 | 35.7189 | 35.7453 | 35.7717 | 35.7982 | 35.8246 | 35.8511 | 35.8776 | 35.9041 | 35.9306 | 35.9571 | 35.9837 | 36.0102 | 36.0368 | 36.0634 | 36.0901 | 36.1167 | 36.1434 | 36.1701 | 36.1968 | 36.2235 | 35.0264 | 35.0527 | 35.0791 | 35.1055 | 35.1318 | 35.1582 | 35.1846 | 35.211 | 35.2373 | 35.2637 | 35.2901 | 35.3165 | 35.343 | 35.3694 | 35.3958 | 35.4222 | 35.4487 | 35.4751 | 35.5016 | 35.5281 | 35.9707 | cruise | 0.30843 | 0.002741 | 2.2092 | 112020.9597 | 99645.6967 | 12375.263
807 | 36.2235 | 35.7189 | 0.50463 | 35.528 | 35.7189 | 35.7453 | 35.7717 | 35.7981 | 35.8246 | 35.8511 | 35.8775 | 35.904 | 35.9305 | 35.9571 | 35.9836 | 36.0102 | 36.0368 | 36.0634 | 36.09 | 36.1167 | 36.1433 | 36.17 | 36.1967 | 36.2235 | 35.0264 | 35.0527 | 35.0791 | 35.1054 | 35.1318 | 35.1582 | 35.1846 | 35.2109 | 35.2373 | 35.2637 | 35.2901 | 35.3165 | 35.3429 | 35.3694 | 35.3958 | 35.4222 | 35.4487 | 35.4751 | 35.5016 | 35.528 | 35.9707 | cruise | 0.30839 | 0.002741 | 2.212 | 112119.657 | 99745.0024 | 12374.6546
808 | 36.2234 | 35.7188 | 0.50459 | 35.528 | 35.7188 | 35.7452 | 35.7717 | 35.7981 | 35.8245 | 35.851 | 35.8775 | 35.904 | 35.9305 | 35.957 | 35.9836 | 36.0101 | 36.0367 | 36.0633 | 36.09 | 36.1166 | 36.1433 | 36.17 | 36.1967 | 36.2234 | 35.0264 | 35.0527 | 35.0791 | 35.1054 | 35.1318 | 35.1582 | 35.1846 | 35.2109 | 35.2373 | 35.2637 | 35.2901 | 35.3165 | 35.3429 | 35.3693 | 35.3958 | 35.4222 | 35.4486 | 35.4751 | 35.5015 | 35.528 | 35.9706 | cruise | 0.30834 | 0.002741 | 2.2147 | 112218.3407 | 99844.303 | 12374.0377
809 | 36.2233 | 35.7188 | 0.50456 | 35.528 | 35.7188 | 35.7452 | 35.7716 | 35.7981 | 35.8245 | 35.851 | 35.8775 | 35.9039 | 35.9305 | 35.957 | 35.9835 | 36.0101 | 36.0367 | 36.0633 | 36.0899 | 36.1165 | 36.1432 | 36.1699 | 36.1966 | 36.2233 | 35.0264 | 35.0527 | 35.0791 | 35.1054 | 35.1318 | 35.1582 | 35.1845 | 35.2109 | 35.2373 | 35.2637 | 35.2901 | 35.3165 | 35.3429 | 35.3693 | 35.3957 | 35.4222 | 35.4486 | 35.4751 | 35.5015 | 35.528 | 35.9706 | cruise | 0.3083 | 0.002741 | 2.2175 | 112317.0109 | 99943.5986 | 12373.4124
810 | 36.2233 | 35.7187 | 0.50453 | 35.528 | 35.7187 | 35.7452 | 35.7716 | 35.798 | 35.8245 | 35.8509 | 35.8774 | 35.9039 | 35.9304 | 35.9569 | 35.9835 | 36.01 | 36.0366 | 36.0632 | 36.0898 | 36.1165 | 36.1432 | 36.1698 | 36.1965 | 36.2233 | 35.0264 | 35.0527 | 35.0791 | 35.1054 | 35.1318 | 35.1582 | 35.1845 | 35.2109 | 35.2373 | 35.2637 | 35.2901 | 35.3165 | 35.3429 | 35.3693 | 35.3957 | 35.4221 | 35.4486 | 35.475 | 35.5015 | 35.528 | 35.9705 | cruise | 0.30826 | 0.002741 | 2.2202 | 112415.6674 | 100042.889 | 12372.7784
811 | 36.2232 | 35.7187 | 0.5045 | 35.5279 | 35.7187 | 35.7451 | 35.7715 | 35.798 | 35.8244 | 35.8509 | 35.8774 | 35.9039 | 35.9304 | 35.9569 | 35.9834 | 36.01 | 36.0366 | 36.0632 | 36.0898 | 36.1164 | 36.1431 | 36.1698 | 36.1965 | 36.2232 | 35.0264 | 35.0527 | 35.0791 | 35.1054 | 35.1318 | 35.1582 | 35.1845 | 35.2109 | 35.2373 | 35.2637 | 35.2901 | 35.3165 | 35.3429 | 35.3693 | 35.3957 | 35.4221 | 35.4486 | 35.475 | 35.5015 | 35.5279 | 35.9705 | cruise | 0.30822 | 0.002741 | 2.2229 | 112514.3101 | 100142.1742 | 12372.1359
812 | 36.2231 | 35.7187 | 0.50446 | 35.5279 | 35.7187 | 35.7451 | 35.7715 | 35.7979 | 35.8244 | 35.8508 | 35.8773 | 35.9038 | 35.9303 | 35.9568 | 35.9834 | 36.0099 | 36.0365 | 36.0631 | 36.0897 | 36.1164 | 36.143 | 36.1697 | 36.1964 | 36.2231 | 35.0264 | 35.0527 | 35.0791 | 35.1054 | 35.1318 | 35.1582 | 35.1845 | 35.2109 | 35.2373 | 35.2637 | 35.2901 | 35.3164 | 35.3429 | 35.3693 | 35.3957 | 35.4221 | 35.4485 | 35.475 | 35.5014 | 35.5279 | 35.9704 | cruise | 0.30817 | 0.002741 | 2.2257 | 112612.939 | 100241.4542 | 12371.4848
813 | 36.2231 | 35.7186 | 0.50443 | 35.5279 | 35.7186 | 35.745 | 35.7715 | 35.7979 | 35.8243 | 35.8508 | 35.8773 | 35.9038 | 35.9303 | 35.9568 | 35.9833 | 36.0099 | 36.0365 | 36.0631 | 36.0897 | 36.1163 | 36.143 | 36.1696 | 36.1963 | 36.2231 | 35.0264 | 35.0527 | 35.0791 | 35.1054 | 35.1318 | 35.1581 | 35.1845 | 35.2109 | 35.2373 | 35.2636 | 35.29 | 35.3164 | 35.3428 | 35.3692 | 35.3957 | 35.4221 | 35.4485 | 35.475 | 35.5014 | 35.5279 | 35.9704 | transition2 | 0.06094 | 0.002741 | 2.2284 | 112711.5539 | 100340.7288 | 12370.8251
814 | 36.2168 | 35.7125 | 0.50436 | 35.5246 | 35.7125 | 35.7389 | 35.7653 | 35.7917 | 35.8182 | 35.8446 | 35.8711 | 35.8976 | 35.9241 | 35.9506 | 35.9771 | 36.0037 | 36.0303 | 36.0568 | 36.0834 | 36.1101 | 36.1367 | 36.1634 | 36.1901 | 36.2168 | 35.0261 | 35.0523 | 35.0784 | 35.1046 | 35.1307 | 35.1569 | 35.1831 | 35.2093 | 35.2355 | 35.2617 | 35.2879 | 35.3142 | 35.3404 | 35.3667 | 35.393 | 35.4193 | 35.4456 | 35.4719 | 35.4983 | 35.5246 | 35.9641 | transition2 | 0.060368 | 0.002741 | 2.2312 | 112731.0547 | 100439.3885 | 12291.6662
815 | 36.2106 | 35.7063 | 0.50427 | 35.5213 | 35.7063 | 35.7327 | 35.7591 | 35.7856 | 35.812 | 35.8385 | 35.8649 | 35.8914 | 35.9179 | 35.9444 | 35.9709 | 35.9975 | 36.0241 | 36.0506 | 36.0773 | 36.1039 | 36.1305 | 36.1572 | 36.1839 | 36.2106 | 35.0259 | 35.0518 | 35.0778 | 35.1037 | 35.1297 | 35.1557 | 35.1817 | 35.2077 | 35.2337 | 35.2598 | 35.2859 | 35.312 | 35.3381 | 35.3642 | 35.3904 | 35.4165 | 35.4427 | 35.4689 | 35.4951 | 35.5213 | 35.958 | transition2 | 0.059809 | 0.002741 | 2.2339 | 112750.3724 | 100537.4363 | 12212.9361
816 | 36.2044 | 35.7003 | 0.50413 | 35.5181 | 35.7003 | 35.7266 | 35.7531 | 35.7795 | 35.8059 | 35.8323 | 35.8588 | 35.8853 | 35.9118 | 35.9383 | 35.9648 | 35.9913 | 36.0179 | 36.0445 | 36.0711 | 36.0977 | 36.1243 | 36.151 | 36.1777 | 36.2044 | 35.0257 | 35.0514 | 35.0771 | 35.1029 | 35.1286 | 35.1544 | 35.1803 | 35.2061 | 35.232 | 35.2579 | 35.2838 | 35.3098 | 35.3357 | 35.3617 | 35.3877 | 35.4138 | 35.4398 | 35.4659 | 35.492 | 35.5181 | 35.9518 | transition2 | 0.059262 | 0.002741 | 2.2367 | 112769.5112 | 100634.8754 | 12134.6358
817 | 36.1982 | 35.6942 | 0.50397 | 35.5149 | 35.6942 | 35.7206 | 35.747 | 35.7734 | 35.7998 | 35.8263 | 35.8527 | 35.8792 | 35.9057 | 35.9322 | 35.9587 | 35.9852 | 36.0118 | 36.0383 | 36.0649 | 36.0915 | 36.1182 | 36.1448 | 36.1715 | 36.1982 | 35.0255 | 35.0509 | 35.0765 | 35.102 | 35.1276 | 35.1532 | 35.1789 | 35.2046 | 35.2303 | 35.256 | 35.2818 | 35.3076 | 35.3334 | 35.3592 | 35.3851 | 35.411 | 35.4369 | 35.4629 | 35.4889 | 35.5149 | 35.9457 | transition2 | 0.058728 | 0.002741 | 2.2394 | 112788.475 | 100731.7089 | 12056.7662
818 | 36.192 | 35.6883 | 0.50378 | 35.5117 | 35.6883 | 35.7146 | 35.741 | 35.7674 | 35.7938 | 35.8202 | 35.8467 | 35.8731 | 35.8996 | 35.9261 | 35.9526 | 35.9791 | 36.0057 | 36.0322 | 36.0588 | 36.0854 | 36.112 | 36.1387 | 36.1653 | 36.192 | 35.0252 | 35.0505 | 35.0758 | 35.1012 | 35.1266 | 35.152 | 35.1775 | 35.203 | 35.2285 | 35.2541 | 35.2797 | 35.3054 | 35.3311 | 35.3568 | 35.3825 | 35.4083 | 35.4341 | 35.4599 | 35.4858 | 35.5117 | 35.9396 | transition2 | 0.058206 | 0.002741 | 2.2421 | 112807.2679 | 100827.94 | 11979.328
819 | 36.1859 | 35.6823 | 0.50355 | 35.5085 | 35.6823 | 35.7087 | 35.7351 | 35.7614 | 35.7878 | 35.8143 | 35.8407 | 35.8671 | 35.8936 | 35.9201 | 35.9466 | 35.9731 | 35.9996 | 36.0261 | 36.0527 | 36.0793 | 36.1059 | 36.1326 | 36.1592 | 36.1859 | 35.025 | 35.0501 | 35.0752 | 35.1004 | 35.1256 | 35.1508 | 35.1761 | 35.2015 | 35.2268 | 35.2523 | 35.2777 | 35.3032 | 35.3287 | 35.3543 | 35.3799 | 35.4056 | 35.4313 | 35.457 | 35.4827 | 35.5085 | 35.9336 | transition2 | 0.057695 | 0.002741 | 2.2449 | 112825.8937 | 100923.5718 | 11902.3219
820 | 36.1798 | 35.6765 | 0.50329 | 35.5053 | 35.6765 | 35.7028 | 35.7292 | 35.7555 | 35.7819 | 35.8083 | 35.8347 | 35.8612 | 35.8876 | 35.9141 | 35.9405 | 35.967 | 35.9936 | 36.0201 | 36.0466 | 36.0732 | 36.0998 | 36.1264 | 36.1531 | 36.1798 | 35.0248 | 35.0497 | 35.0746 | 35.0995 | 35.1246 | 35.1496 | 35.1748 | 35.1999 | 35.2251 | 35.2504 | 35.2757 | 35.3011 | 35.3265 | 35.3519 | 35.3774 | 35.4029 | 35.4284 | 35.454 | 35.4797 | 35.5053 | 35.9276 | transition2 | 0.057196 | 0.002741 | 2.2476 | 112844.3561 | 101018.6075 | 11825.7486
821 | 36.1737 | 35.6706 | 0.50301 | 35.5022 | 35.6706 | 35.697 | 35.7233 | 35.7497 | 35.776 | 35.8024 | 35.8288 | 35.8552 | 35.8816 | 35.9081 | 35.9346 | 35.961 | 35.9875 | 36.0141 | 36.0406 | 36.0672 | 36.0938 | 36.1204 | 36.147 | 36.1737 | 35.0246 | 35.0492 | 35.074 | 35.0987 | 35.1236 | 35.1485 | 35.1734 | 35.1984 | 35.2235 | 35.2486 | 35.2737 | 35.2989 | 35.3242 | 35.3495 | 35.3748 | 35.4002 | 35.4256 | 35.4511 | 35.4766 | 35.5022 | 35.9216 | transition2 | 0.056708 | 0.002741 | 2.2504 | 112862.6588 | 101113.0503 | 11749.6085
822 | 36.1676 | 35.6649 | 0.50269 | 35.499 | 35.6649 | 35.6912 | 35.7175 | 35.7438 | 35.7702 | 35.7965 | 35.8229 | 35.8493 | 35.8757 | 35.9021 | 35.9286 | 35.9551 | 35.9816 | 36.0081 | 36.0346 | 36.0611 | 36.0877 | 36.1143 | 36.1409 | 36.1676 | 35.0244 | 35.0488 | 35.0733 | 35.0979 | 35.1226 | 35.1473 | 35.1721 | 35.1969 | 35.2218 | 35.2467 | 35.2717 | 35.2968 | 35.3219 | 35.3471 | 35.3723 | 35.3975 | 35.4228 | 35.4482 | 35.4736 | 35.499 | 35.9157 | transition2 | 0.056231 | 0.002741 | 2.2531 | 112880.8054 | 101206.9034 | 11673.902
823 | 36.1615 | 35.6592 | 0.50235 | 35.4959 | 35.6592 | 35.6854 | 35.7117 | 35.738 | 35.7644 | 35.7907 | 35.8171 | 35.8434 | 35.8698 | 35.8962 | 35.9227 | 35.9491 | 35.9756 | 36.0021 | 36.0286 | 36.0551 | 36.0817 | 36.1083 | 36.1349 | 36.1615 | 35.0242 | 35.0484 | 35.0727 | 35.0971 | 35.1216 | 35.1461 | 35.1707 | 35.1954 | 35.2201 | 35.2449 | 35.2698 | 35.2947 | 35.3197 | 35.3447 | 35.3698 | 35.3949 | 35.4201 | 35.4453 | 35.4706 | 35.4959 | 35.9098 | transition2 | 0.055765 | 0.002741 | 2.2558 | 112898.7993 | 101300.1699 | 11598.6294
824 | 36.1555 | 35.6535 | 0.50198 | 35.4928 | 35.6535 | 35.6797 | 35.706 | 35.7323 | 35.7586 | 35.7849 | 35.8113 | 35.8376 | 35.864 | 35.8904 | 35.9168 | 35.9432 | 35.9697 | 35.9961 | 36.0226 | 36.0492 | 36.0757 | 36.1023 | 36.1289 | 36.1555 | 35.024 | 35.048 | 35.0721 | 35.0963 | 35.1206 | 35.145 | 35.1694 | 35.1939 | 35.2185 | 35.2431 | 35.2678 | 35.2926 | 35.3174 | 35.3423 | 35.3672 | 35.3923 | 35.4173 | 35.4424 | 35.4676 | 35.4928 | 35.9039 | transition2 | 0.055309 | 0.002741 | 2.2586 | 112916.644 | 101392.8531 | 11523.791
825 | 36.1494 | 35.6479 | 0.50158 | 35.4897 | 35.6479 | 35.6741 | 35.7003 | 35.7266 | 35.7529 | 35.7792 | 35.8055 | 35.8318 | 35.8582 | 35.8845 | 35.9109 | 35.9373 | 35.9638 | 35.9902 | 36.0167 | 36.0432 | 36.0697 | 36.0963 | 36.1229 | 36.1494 | 35.0238 | 35.0476 | 35.0715 | 35.0956 | 35.1197 | 35.1438 | 35.1681 | 35.1924 | 35.2168 | 35.2413 | 35.2659 | 35.2905 | 35.3152 | 35.3399 | 35.3648 | 35.3896 | 35.4146 | 35.4396 | 35.4646 | 35.4897 | 35.8981 | transition2 | 0.054863 | 0.002741 | 2.2613 | 112934.3429 | 101484.9561 | 11449.3868
826 | 36.1434 | 35.6423 | 0.50115 | 35.4867 | 35.6423 | 35.6685 | 35.6947 | 35.7209 | 35.7472 | 35.7735 | 35.7998 | 35.8261 | 35.8524 | 35.8787 | 35.9051 | 35.9315 | 35.9579 | 35.9843 | 36.0108 | 36.0373 | 36.0638 | 36.0903 | 36.1169 | 36.1434 | 35.0236 | 35.0472 | 35.0709 | 35.0948 | 35.1187 | 35.1427 | 35.1668 | 35.191 | 35.2152 | 35.2396 | 35.264 | 35.2884 | 35.313 | 35.3376 | 35.3623 | 35.387 | 35.4119 | 35.4367 | 35.4617 | 35.4867 | 35.8923 | transition2 | 0.054428 | 0.002741 | 2.2641 | 112951.8991 | 101576.4821 | 11375.417
827 | 36.1375 | 35.6368 | 0.5007 | 35.4836 | 35.6368 | 35.6629 | 35.6891 | 35.7153 | 35.7416 | 35.7678 | 35.7941 | 35.8203 | 35.8467 | 35.873 | 35.8993 | 35.9257 | 35.9521 | 35.9785 | 36.0049 | 36.0314 | 36.0579 | 36.0844 | 36.1109 | 36.1375 | 35.0233 | 35.0468 | 35.0704 | 35.094 | 35.1177 | 35.1416 | 35.1655 | 35.1895 | 35.2136 | 35.2378 | 35.262 | 35.2864 | 35.3108 | 35.3353 | 35.3598 | 35.3845 | 35.4091 | 35.4339 | 35.4587 | 35.4836 | 35.8865 | transition2 | 0.054002 | 0.002741 | 2.2668 | 112969.316 | 101667.4344 | 11301.8816
828 | 36.1315 | 35.6313 | 0.50022 | 35.4806 | 35.6313 | 35.6574 | 35.6836 | 35.7098 | 35.736 | 35.7622 | 35.7884 | 35.8147 | 35.8409 | 35.8672 | 35.8936 | 35.9199 | 35.9463 | 35.9727 | 35.9991 | 36.0255 | 36.052 | 36.0785 | 36.105 | 36.1315 | 35.0231 | 35.0464 | 35.0698 | 35.0932 | 35.1168 | 35.1405 | 35.1642 | 35.1881 | 35.212 | 35.236 | 35.2602 | 35.2843 | 35.3086 | 35.333 | 35.3574 | 35.3819 | 35.4065 | 35.4311 | 35.4558 | 35.4806 | 35.8808 | transition2 | 0.053585 | 0.002741 | 2.2695 | 112986.5965 | 101757.8161 | 11228.7805
829 | 36.1256 | 35.6259 | 0.49971 | 35.4776 | 35.6259 | 35.652 | 35.6781 | 35.7042 | 35.7304 | 35.7566 | 35.7828 | 35.809 | 35.8353 | 35.8615 | 35.8878 | 35.9142 | 35.9405 | 35.9669 | 35.9933 | 36.0197 | 36.0461 | 36.0726 | 36.0991 | 36.1256 | 35.0229 | 35.046 | 35.0692 | 35.0925 | 35.1159 | 35.1394 | 35.163 | 35.1866 | 35.2104 | 35.2343 | 35.2583 | 35.2823 | 35.3064 | 35.3307 | 35.355 | 35.3793 | 35.4038 | 35.4283 | 35.4529 | 35.4776 | 35.8751 | transition2 | 0.053178 | 0.002741 | 2.2723 | 113003.7438 | 101847.6304 | 11156.1134
830 | 36.1197 | 35.6205 | 0.49918 | 35.4746 | 35.6205 | 35.6466 | 35.6726 | 35.6988 | 35.7249 | 35.751 | 35.7772 | 35.8034 | 35.8296 | 35.8559 | 35.8821 | 35.9084 | 35.9348 | 35.9611 | 35.9875 | 36.0139 | 36.0403 | 36.0667 | 36.0932 | 36.1197 | 35.0228 | 35.0456 | 35.0686 | 35.0917 | 35.1149 | 35.1383 | 35.1617 | 35.1852 | 35.2089 | 35.2326 | 35.2564 | 35.2803 | 35.3043 | 35.3284 | 35.3525 | 35.3768 | 35.4011 | 35.4255 | 35.45 | 35.4746 | 35.8694 | transition2 | 0.05278 | 0.002741 | 2.275 | 113020.7609 | 101936.8806 | 11083.8803
831 | 36.1138 | 35.6152 | 0.49862 | 35.4716 | 35.6152 | 35.6412 | 35.6672 | 35.6933 | 35.7194 | 35.7455 | 35.7717 | 35.7978 | 35.824 | 35.8502 | 35.8765 | 35.9027 | 35.929 | 35.9554 | 35.9817 | 36.0081 | 36.0344 | 36.0609 | 36.0873 | 36.1138 | 35.0226 | 35.0452 | 35.068 | 35.091 | 35.114 | 35.1372 | 35.1604 | 35.1838 | 35.2073 | 35.2309 | 35.2545 | 35.2783 | 35.3022 | 35.3261 | 35.3502 | 35.3743 | 35.3985 | 35.4228 | 35.4471 | 35.4716 | 35.8638 | transition2 | 0.052391 | 0.002741 | 2.2778 | 113037.6505 | 102025.5699 | 11012.0807
832 | 36.1079 | 35.6099 | 0.49804 | 35.4686 | 35.6099 | 35.6359 | 35.6619 | 35.6879 | 35.714 | 35.7401 | 35.7662 | 35.7923 | 35.8185 | 35.8447 | 35.8709 | 35.8971 | 35.9234 | 35.9496 | 35.976 | 36.0023 | 36.0287 | 36.0551 | 36.0815 | 36.1079 | 35.0224 | 35.0449 | 35.0675 | 35.0902 | 35.1131 | 35.1361 | 35.1592 | 35.1824 | 35.2057 | 35.2292 | 35.2527 | 35.2763 | 35.3 | 35.3239 | 35.3478 | 35.3718 | 35.3959 | 35.42 | 35.4443 | 35.4686 | 35.8582 | transition2 | 0.052011 | 0.002741 | 2.2805 | 113054.4157 | 102113.7014 | 10940.7143
833 | 36.1021 | 35.6046 | 0.49744 | 35.4657 | 35.6046 | 35.6306 | 35.6566 | 35.6826 | 35.7086 | 35.7346 | 35.7607 | 35.7868 | 35.8129 | 35.8391 | 35.8653 | 35.8915 | 35.9177 | 35.944 | 35.9702 | 35.9966 | 36.0229 | 36.0493 | 36.0757 | 36.1021 | 35.0222 | 35.0445 | 35.0669 | 35.0895 | 35.1122 | 35.135 | 35.158 | 35.181 | 35.2042 | 35.2275 | 35.2509 | 35.2743 | 35.2979 | 35.3216 | 35.3454 | 35.3693 | 35.3933 | 35.4173 | 35.4414 | 35.4657 | 35.8526 | transition2 | 0.051639 | 0.002741 | 2.2832 | 113071.0591 | 102201.2784 | 10869.7807
834 | 36.0963 | 35.5995 | 0.49681 | 35.4627 | 35.5995 | 35.6254 | 35.6513 | 35.6773 | 35.7032 | 35.7293 | 35.7553 | 35.7814 | 35.8074 | 35.8336 | 35.8597 | 35.8859 | 35.9121 | 35.9383 | 35.9646 | 35.9908 | 36.0172 | 36.0435 | 36.0699 | 36.0963 | 35.022 | 35.0441 | 35.0664 | 35.0888 | 35.1113 | 35.134 | 35.1567 | 35.1796 | 35.2027 | 35.2258 | 35.249 | 35.2724 | 35.2958 | 35.3194 | 35.3431 | 35.3668 | 35.3907 | 35.4146 | 35.4386 | 35.4627 | 35.8471 | transition2 | 0.051275 | 0.002741 | 2.286 | 113087.5834 | 102288.3041 | 10799.2793
835 | 36.0905 | 35.5943 | 0.49615 | 35.4598 | 35.5943 | 35.6202 | 35.6461 | 35.672 | 35.6979 | 35.7239 | 35.7499 | 35.7759 | 35.802 | 35.8281 | 35.8542 | 35.8803 | 35.9065 | 35.9327 | 35.9589 | 35.9852 | 36.0114 | 36.0378 | 36.0641 | 36.0905 | 35.0218 | 35.0437 | 35.0658 | 35.088 | 35.1104 | 35.1329 | 35.1555 | 35.1783 | 35.2011 | 35.2241 | 35.2472 | 35.2704 | 35.2938 | 35.3172 | 35.3407 | 35.3644 | 35.3881 | 35.4119 | 35.4358 | 35.4598 | 35.8416 | transition2 | 0.050919 | 0.002741 | 2.2887 | 113103.9914 | 102374.7816 | 10729.2097
836 | 36.0847 | 35.5892 | 0.49548 | 35.4569 | 35.5892 | 35.615 | 35.6409 | 35.6668 | 35.6927 | 35.7186 | 35.7445 | 35.7705 | 35.7966 | 35.8226 | 35.8487 | 35.8748 | 35.9009 | 35.9271 | 35.9533 | 35.9795 | 36.0058 | 36.032 | 36.0584 | 36.0847 | 35.0216 | 35.0434 | 35.0653 | 35.0873 | 35.1095 | 35.1319 | 35.1543 | 35.1769 | 35.1996 | 35.2225 | 35.2454 | 35.2685 | 35.2917 | 35.315 | 35.3384 | 35.3619 | 35.3855 | 35.4092 | 35.433 | 35.4569 | 35.8361 | transition2 | 0.050572 | 0.002741 | 2.2915 | 113120.2855 | 102460.7143 | 10659.5713
837 | 36.0789 | 35.5842 | 0.49478 | 35.454 | 35.5842 | 35.6099 | 35.6357 | 35.6616 | 35.6874 | 35.7133 | 35.7392 | 35.7652 | 35.7912 | 35.8172 | 35.8432 | 35.8693 | 35.8954 | 35.9215 | 35.9477 | 35.9739 | 36.0001 | 36.0263 | 36.0526 | 36.0789 | 35.0214 | 35.043 | 35.0647 | 35.0866 | 35.1086 | 35.1308 | 35.1531 | 35.1756 | 35.1981 | 35.2208 | 35.2437 | 35.2666 | 35.2897 | 35.3128 | 35.3361 | 35.3595 | 35.383 | 35.4066 | 35.4303 | 35.454 | 35.8307 | transition2 | 0.050232 | 0.002741 | 2.2942 | 113136.4684 | 102546.1052 | 10590.3632
838 | 36.0732 | 35.5792 | 0.49406 | 35.4512 | 35.5792 | 35.6049 | 35.6306 | 35.6564 | 35.6822 | 35.7081 | 35.734 | 35.7599 | 35.7858 | 35.8118 | 35.8378 | 35.8638 | 35.8899 | 35.916 | 35.9421 | 35.9683 | 35.9945 | 36.0207 | 36.0469 | 36.0732 | 35.0212 | 35.0426 | 35.0642 | 35.0859 | 35.1078 | 35.1298 | 35.1519 | 35.1742 | 35.1967 | 35.2192 | 35.2419 | 35.2647 | 35.2876 | 35.3107 | 35.3338 | 35.3571 | 35.3805 | 35.4039 | 35.4275 | 35.4512 | 35.8253 | transition2 | 0.049899 | 0.002741 | 2.297 | 113152.5425 | 102630.9576 | 10521.5849
839 | 36.0675 | 35.5742 | 0.49332 | 35.4483 | 35.5742 | 35.5999 | 35.6256 | 35.6513 | 35.6771 | 35.7029 | 35.7287 | 35.7546 | 35.7805 | 35.8064 | 35.8324 | 35.8584 | 35.8844 | 35.9105 | 35.9366 | 35.9627 | 35.9889 | 36.015 | 36.0413 | 36.0675 | 35.0211 | 35.0423 | 35.0637 | 35.0852 | 35.1069 | 35.1288 | 35.1508 | 35.1729 | 35.1952 | 35.2176 | 35.2401 | 35.2628 | 35.2856 | 35.3085 | 35.3315 | 35.3547 | 35.3779 | 35.4013 | 35.4248 | 35.4483 | 35.8199 | transition2 | 0.049574 | 0.002741 | 2.2997 | 113168.5103 | 102715.2747 | 10453.2356
840 | 36.0618 | 35.5693 | 0.49256 | 35.4455 | 35.5693 | 35.5949 | 35.6206 | 35.6463 | 35.672 | 35.6977 | 35.7235 | 35.7493 | 35.7752 | 35.8011 | 35.827 | 35.853 | 35.879 | 35.905 | 35.9311 | 35.9571 | 35.9833 | 36.0094 | 36.0356 | 36.0618 | 35.0209 | 35.0419 | 35.0631 | 35.0845 | 35.1061 | 35.1278 | 35.1496 | 35.1716 | 35.1937 | 35.216 | 35.2384 | 35.2609 | 35.2836 | 35.3064 | 35.3293 | 35.3523 | 35.3754 | 35.3987 | 35.422 | 35.4455 | 35.8146 | transition2 | 0.049256 | 0.002741 | 2.3024 | 113184.374 | 102799.0597 | 10385.3143
841 | 36.0562 | 35.5644 | 0.49177 | 35.4427 | 35.5644 | 35.59 | 35.6156 | 35.6412 | 35.6669 | 35.6926 | 35.7184 | 35.7441 | 35.77 | 35.7958 | 35.8217 | 35.8476 | 35.8736 | 35.8995 | 35.9256 | 35.9516 | 35.9777 | 36.0038 | 36.03 | 36.0562 | 35.0207 | 35.0416 | 35.0626 | 35.0838 | 35.1052 | 35.1268 | 35.1484 | 35.1703 | 35.1923 | 35.2144 | 35.2367 | 35.2591 | 35.2816 | 35.3043 | 35.327 | 35.3499 | 35.373 | 35.3961 | 35.4193 | 35.4427 | 35.8093 | transition2 | 0.048945 | 0.002741 | 2.3052 | 113200.136 | 102882.3157 | 10317.8203
842 | 36.0506 | 35.5596 | 0.49097 | 35.4399 | 35.5596 | 35.5851 | 35.6107 | 35.6362 | 35.6619 | 35.6875 | 35.7132 | 35.739 | 35.7647 | 35.7905 | 35.8164 | 35.8423 | 35.8682 | 35.8941 | 35.9201 | 35.9461 | 35.9722 | 35.9983 | 36.0244 | 36.0506 | 35.0205 | 35.0412 | 35.0621 | 35.0832 | 35.1044 | 35.1258 | 35.1473 | 35.169 | 35.1908 | 35.2128 | 35.235 | 35.2572 | 35.2796 | 35.3022 | 35.3248 | 35.3476 | 35.3705 | 35.3935 | 35.4167 | 35.4399 | 35.8041 | transition2 | 0.048641 | 0.002741 | 2.3079 | 113215.7985 | 102965.0459 | 10250.7526
843 | 36.045 | 35.5548 | 0.49014 | 35.4371 | 35.5548 | 35.5803 | 35.6058 | 35.6313 | 35.6569 | 35.6825 | 35.7081 | 35.7338 | 35.7596 | 35.7853 | 35.8111 | 35.837 | 35.8628 | 35.8887 | 35.9147 | 35.9407 | 35.9667 | 35.9927 | 36.0188 | 36.045 | 35.0203 | 35.0409 | 35.0616 | 35.0825 | 35.1035 | 35.1248 | 35.1462 | 35.1677 | 35.1894 | 35.2113 | 35.2333 | 35.2554 | 35.2777 | 35.3001 | 35.3226 | 35.3453 | 35.3681 | 35.391 | 35.414 | 35.4371 | 35.7988 | transition2 | 0.048344 | 0.002741 | 2.3107 | 113231.3638 | 103047.2535 | 10184.1102
844 | 36.0394 | 35.5501 | 0.4893 | 35.4344 | 35.5501 | 35.5755 | 35.6009 | 35.6264 | 35.6519 | 35.6775 | 35.7031 | 35.7287 | 35.7544 | 35.7801 | 35.8059 | 35.8317 | 35.8575 | 35.8834 | 35.9093 | 35.9352 | 35.9612 | 35.9872 | 36.0133 | 36.0394 | 35.0202 | 35.0405 | 35.0611 | 35.0818 | 35.1027 | 35.1238 | 35.145 | 35.1664 | 35.188 | 35.2097 | 35.2316 | 35.2536 | 35.2757 | 35.298 | 35.3204 | 35.343 | 35.3656 | 35.3884 | 35.4113 | 35.4344 | 35.7936 | transition2 | 0.048054 | 0.002741 | 2.3134 | 113246.8339 | 103128.9417 | 10117.8922
845 | 36.0338 | 35.5454 | 0.48844 | 35.4316 | 35.5454 | 35.5707 | 35.5961 | 35.6215 | 35.647 | 35.6725 | 35.6981 | 35.7237 | 35.7493 | 35.775 | 35.8007 | 35.8264 | 35.8522 | 35.878 | 35.9039 | 35.9298 | 35.9558 | 35.9817 | 36.0078 | 36.0338 | 35.02 | 35.0402 | 35.0606 | 35.0811 | 35.1019 | 35.1228 | 35.1439 | 35.1652 | 35.1866 | 35.2082 | 35.2299 | 35.2518 | 35.2738 | 35.2959 | 35.3182 | 35.3407 | 35.3632 | 35.3859 | 35.4087 | 35.4316 | 35.7885 | transition2 | 0.047769 | 0.002741 | 2.3161 | 113262.2111 | 103210.1137 | 10052.0974
846 | 36.0283 | 35.5407 | 0.48756 | 35.4289 | 35.5407 | 35.566 | 35.5913 | 35.6167 | 35.6421 | 35.6676 | 35.6931 | 35.7186 | 35.7442 | 35.7698 | 35.7955 | 35.8212 | 35.847 | 35.8727 | 35.8986 | 35.9244 | 35.9503 | 35.9763 | 36.0023 | 36.0283 | 35.0198 | 35.0399 | 35.0601 | 35.0805 | 35.1011 | 35.1219 | 35.1428 | 35.1639 | 35.1852 | 35.2066 | 35.2282 | 35.25 | 35.2719 | 35.2939 | 35.3161 | 35.3384 | 35.3608 | 35.3834 | 35.4061 | 35.4289 | 35.7833 | transition2 | 0.047491 | 0.002741 | 2.3189 | 113277.4973 | 103290.7725 | 9986.7248
847 | 36.0228 | 35.5361 | 0.48666 | 35.4262 | 35.5361 | 35.5613 | 35.5866 | 35.6119 | 35.6373 | 35.6627 | 35.6881 | 35.7136 | 35.7392 | 35.7647 | 35.7904 | 35.816 | 35.8417 | 35.8675 | 35.8933 | 35.9191 | 35.9449 | 35.9709 | 35.9968 | 36.0228 | 35.0197 | 35.0395 | 35.0596 | 35.0798 | 35.1003 | 35.1209 | 35.1417 | 35.1627 | 35.1838 | 35.2051 | 35.2266 | 35.2482 | 35.2699 | 35.2919 | 35.3139 | 35.3361 | 35.3584 | 35.3809 | 35.4035 | 35.4262 | 35.7783 | transition2 | 0.04722 | 0.002741 | 2.3216 | 113292.6945 | 103370.9214 | 9921.7731
848 | 36.0173 | 35.5316 | 0.48574 | 35.4235 | 35.5316 | 35.5567 | 35.5819 | 35.6072 | 35.6325 | 35.6578 | 35.6832 | 35.7087 | 35.7342 | 35.7597 | 35.7853 | 35.8109 | 35.8365 | 35.8622 | 35.888 | 35.9138 | 35.9396 | 35.9654 | 35.9914 | 36.0173 | 35.0195 | 35.0392 | 35.0591 | 35.0792 | 35.0995 | 35.12 | 35.1406 | 35.1614 | 35.1824 | 35.2036 | 35.2249 | 35.2464 | 35.2681 | 35.2898 | 35.3118 | 35.3338 | 35.3561 | 35.3784 | 35.4009 | 35.4235 | 35.7732 | transition2 | 0.046954 | 0.002741 | 2.3244 | 113307.8048 | 103450.5635 | 9857.2413
849 | 36.0118 | 35.527 | 0.4848 | 35.4208 | 35.527 | 35.5521 | 35.5773 | 35.6025 | 35.6277 | 35.653 | 35.6784 | 35.7038 | 35.7292 | 35.7547 | 35.7802 | 35.8058 | 35.8314 | 35.857 | 35.8827 | 35.9085 | 35.9342 | 35.9601 | 35.9859 | 36.0118 | 35.0193 | 35.0389 | 35.0586 | 35.0785 | 35.0987 | 35.119 | 35.1395 | 35.1602 | 35.1811 | 35.2021 | 35.2233 | 35.2447 | 35.2662 | 35.2878 | 35.3096 | 35.3316 | 35.3537 | 35.3759 | 35.3983 | 35.4208 | 35.7682 | transition2 | 0.046694 | 0.002741 | 2.3271 | 113322.83 | 103529.7019 | 9793.1282
850 | 36.0064 | 35.5226 | 0.48385 | 35.4181 | 35.5226 | 35.5476 | 35.5727 | 35.5978 | 35.623 | 35.6482 | 35.6735 | 35.6989 | 35.7242 | 35.7497 | 35.7751 | 35.8007 | 35.8262 | 35.8518 | 35.8775 | 35.9032 | 35.9289 | 35.9547 | 35.9805 | 36.0064 | 35.0192 | 35.0385 | 35.0581 | 35.0779 | 35.0979 | 35.1181 | 35.1384 | 35.159 | 35.1797 | 35.2006 | 35.2217 | 35.2429 | 35.2643 | 35.2858 | 35.3075 | 35.3294 | 35.3514 | 35.3735 | 35.3957 | 35.4181 | 35.7632 | transition2 | 0.04644 | 0.002741 | 2.3298 | 113337.772 | 103608.3397 | 9729.4323
851 | 36.001 | 35.5181 | 0.48288 | 35.4155 | 35.5181 | 35.5431 | 35.5681 | 35.5932 | 35.6183 | 35.6435 | 35.6687 | 35.694 | 35.7193 | 35.7447 | 35.7701 | 35.7956 | 35.8211 | 35.8467 | 35.8723 | 35.8979 | 35.9236 | 35.9494 | 35.9752 | 36.001 | 35.019 | 35.0382 | 35.0576 | 35.0773 | 35.0971 | 35.1172 | 35.1374 | 35.1578 | 35.1784 | 35.1991 | 35.2201 | 35.2412 | 35.2624 | 35.2839 | 35.3054 | 35.3272 | 35.349 | 35.3711 | 35.3932 | 35.4155 | 35.7582 | transition2 | 0.046191 | 0.002741 | 2.3326 | 113352.6327 | 103686.4802 | 9666.1525
852 | 35.9956 | 35.5137 | 0.48189 | 35.4129 | 35.5137 | 35.5386 | 35.5636 | 35.5886 | 35.6137 | 35.6388 | 35.664 | 35.6892 | 35.7145 | 35.7398 | 35.7652 | 35.7906 | 35.816 | 35.8416 | 35.8671 | 35.8927 | 35.9184 | 35.9441 | 35.9698 | 35.9956 | 35.0188 | 35.0379 | 35.0572 | 35.0767 | 35.0963 | 35.1162 | 35.1363 | 35.1566 | 35.177 | 35.1977 | 35.2185 | 35.2395 | 35.2606 | 35.2819 | 35.3034 | 35.325 | 35.3467 | 35.3686 | 35.3907 | 35.4129 | 35.7533 | transition2 | 0.045948 | 0.002741 | 2.3353 | 113367.4137 | 103764.1263 | 9603.2875
853 | 35.9903 | 35.5094 | 0.48089 | 35.4103 | 35.5094 | 35.5342 | 35.5591 | 35.584 | 35.6091 | 35.6341 | 35.6592 | 35.6844 | 35.7096 | 35.7349 | 35.7602 | 35.7856 | 35.811 | 35.8365 | 35.862 | 35.8875 | 35.9131 | 35.9388 | 35.9645 | 35.9903 | 35.0187 | 35.0376 | 35.0567 | 35.076 | 35.0956 | 35.1153 | 35.1353 | 35.1554 | 35.1757 | 35.1962 | 35.2169 | 35.2378 | 35.2588 | 35.28 | 35.3013 | 35.3228 | 35.3444 | 35.3662 | 35.3882 | 35.4103 | 35.7484 | transition2 | 0.04571 | 0.002741 | 2.3381 | 113382.117 | 103841.2812 | 9540.8358
854 | 35.9849 | 35.505 | 0.47987 | 35.4077 | 35.505 | 35.5298 | 35.5546 | 35.5795 | 35.6045 | 35.6295 | 35.6545 | 35.6796 | 35.7048 | 35.73 | 35.7553 | 35.7806 | 35.806 | 35.8314 | 35.8569 | 35.8824 | 35.9079 | 35.9335 | 35.9592 | 35.9849 | 35.0185 | 35.0373 | 35.0562 | 35.0754 | 35.0948 | 35.1144 | 35.1342 | 35.1542 | 35.1744 | 35.1948 | 35.2153 | 35.2361 | 35.257 | 35.278 | 35.2993 | 35.3206 | 35.3422 | 35.3639 | 35.3857 | 35.4077 | 35.7435 | transition2 | 0.045477 | 0.002741 | 2.3408 | 113396.7441 | 103917.948 | 9478.7961
855 | 35.9796 | 35.5008 | 0.47884 | 35.4051 | 35.5008 | 35.5255 | 35.5502 | 35.5751 | 35.5999 | 35.6249 | 35.6499 | 35.6749 | 35.7 | 35.7252 | 35.7504 | 35.7757 | 35.801 | 35.8264 | 35.8518 | 35.8772 | 35.9028 | 35.9283 | 35.9539 | 35.9796 | 35.0184 | 35.037 | 35.0558 | 35.0748 | 35.0941 | 35.1135 | 35.1332 | 35.1531 | 35.1731 | 35.1934 | 35.2138 | 35.2344 | 35.2552 | 35.2761 | 35.2972 | 35.3185 | 35.3399 | 35.3615 | 35.3832 | 35.4051 | 35.7387 | transition2 | 0.045249 | 0.002741 | 2.3435 | 113411.2967 | 103994.1298 | 9417.1669
856 | 35.9743 | 35.4965 | 0.47779 | 35.4025 | 35.4965 | 35.5212 | 35.5459 | 35.5706 | 35.5954 | 35.6203 | 35.6452 | 35.6702 | 35.6953 | 35.7204 | 35.7455 | 35.7708 | 35.796 | 35.8213 | 35.8467 | 35.8721 | 35.8976 | 35.9231 | 35.9487 | 35.9743 | 35.0182 | 35.0366 | 35.0553 | 35.0742 | 35.0933 | 35.1127 | 35.1322 | 35.1519 | 35.1718 | 35.1919 | 35.2122 | 35.2327 | 35.2534 | 35.2742 | 35.2952 | 35.3164 | 35.3377 | 35.3591 | 35.3808 | 35.4025 | 35.7339 | transition2 | 0.045027 | 0.002741 | 2.3463 | 113425.7765 | 104069.8297 | 9355.9469
857 | 35.9691 | 35.4923 | 0.47672 | 35.4 | 35.4923 | 35.5169 | 35.5415 | 35.5662 | 35.591 | 35.6158 | 35.6407 | 35.6656 | 35.6906 | 35.7156 | 35.7407 | 35.7659 | 35.7911 | 35.8164 | 35.8417 | 35.8671 | 35.8925 | 35.918 | 35.9435 | 35.9691 | 35.0181 | 35.0363 | 35.0549 | 35.0736 | 35.0926 | 35.1118 | 35.1312 | 35.1508 | 35.1706 | 35.1905 | 35.2107 | 35.2311 | 35.2516 | 35.2723 | 35.2932 | 35.3142 | 35.3354 | 35.3568 | 35.3783 | 35.4 | 35.7291 | transition2 | 0.044809 | 0.002741 | 2.349 | 113440.1851 | 104145.0507 | 9295.1344
858 | 35.9638 | 35.4882 | 0.47564 | 35.3974 | 35.4882 | 35.5127 | 35.5372 | 35.5619 | 35.5865 | 35.6113 | 35.6361 | 35.661 | 35.6859 | 35.7109 | 35.7359 | 35.761 | 35.7862 | 35.8114 | 35.8367 | 35.862 | 35.8874 | 35.9128 | 35.9383 | 35.9638 | 35.0179 | 35.036 | 35.0544 | 35.073 | 35.0919 | 35.1109 | 35.1302 | 35.1496 | 35.1693 | 35.1891 | 35.2092 | 35.2294 | 35.2498 | 35.2704 | 35.2912 | 35.3121 | 35.3332 | 35.3545 | 35.3759 | 35.3974 | 35.7244 | transition2 | 0.044596 | 0.002741 | 2.3518 | 113454.524 | 104219.7958 | 9234.7282
859 | 35.9586 | 35.4841 | 0.47455 | 35.3949 | 35.4841 | 35.5085 | 35.533 | 35.5575 | 35.5821 | 35.6068 | 35.6316 | 35.6564 | 35.6813 | 35.7062 | 35.7312 | 35.7562 | 35.7813 | 35.8065 | 35.8317 | 35.857 | 35.8823 | 35.9077 | 35.9331 | 35.9586 | 35.0177 | 35.0357 | 35.054 | 35.0724 | 35.0911 | 35.11 | 35.1292 | 35.1485 | 35.168 | 35.1878 | 35.2077 | 35.2278 | 35.2481 | 35.2686 | 35.2892 | 35.31 | 35.331 | 35.3522 | 35.3735 | 35.3949 | 35.7197 | transition2 | 0.044388 | 0.002741 | 2.3545 | 113468.7948 | 104294.0683 | 9174.7265
860 | 35.9534 | 35.48 | 0.47344 | 35.3924 | 35.48 | 35.5043 | 35.5287 | 35.5532 | 35.5778 | 35.6024 | 35.6271 | 35.6518 | 35.6766 | 35.7015 | 35.7264 | 35.7514 | 35.7765 | 35.8016 | 35.8268 | 35.852 | 35.8773 | 35.9026 | 35.928 | 35.9534 | 35.0176 | 35.0354 | 35.0535 | 35.0719 | 35.0904 | 35.1092 | 35.1282 | 35.1474 | 35.1668 | 35.1864 | 35.2062 | 35.2262 | 35.2464 | 35.2667 | 35.2873 | 35.308 | 35.3288 | 35.3499 | 35.3711 | 35.3924 | 35.715 | transition2 | 0.044184 | 0.002741 | 2.3573 | 113482.9988 | 104367.871 | 9115.1279
861 | 35.9483 | 35.4759 | 0.47232 | 35.3899 | 35.4759 | 35.5002 | 35.5246 | 35.549 | 35.5735 | 35.598 | 35.6226 | 35.6473 | 35.6721 | 35.6969 | 35.7218 | 35.7467 | 35.7717 | 35.7967 | 35.8218 | 35.847 | 35.8722 | 35.8975 | 35.9229 | 35.9483 | 35.0175 | 35.0352 | 35.0531 | 35.0713 | 35.0897 | 35.1083 | 35.1272 | 35.1463 | 35.1655 | 35.185 | 35.2047 | 35.2246 | 35.2446 | 35.2649 | 35.2853 | 35.3059 | 35.3267 | 35.3476 | 35.3687 | 35.3899 | 35.7103 | transition2 | 0.043984 | 0.002741 | 2.36 | 113497.1377 | 104441.207 | 9055.9307
862 | 35.9431 | 35.4719 | 0.47119 | 35.3875 | 35.4719 | 35.4961 | 35.5204 | 35.5448 | 35.5692 | 35.5937 | 35.6182 | 35.6428 | 35.6675 | 35.6923 | 35.7171 | 35.742 | 35.7669 | 35.7919 | 35.817 | 35.8421 | 35.8673 | 35.8925 | 35.9178 | 35.9431 | 35.0173 | 35.0349 | 35.0527 | 35.0707 | 35.089 | 35.1075 | 35.1262 | 35.1452 | 35.1643 | 35.1837 | 35.2032 | 35.223 | 35.2429 | 35.2631 | 35.2834 | 35.3039 | 35.3245 | 35.3453 | 35.3663 | 35.3875 | 35.7057 | transition2 | 0.043789 | 0.002741 | 2.3627 | 113511.2127 | 104514.0793 | 8997.1334
863 | 35.938 | 35.468 | 0.47004 | 35.385 | 35.468 | 35.4921 | 35.5163 | 35.5406 | 35.5649 | 35.5893 | 35.6138 | 35.6384 | 35.663 | 35.6877 | 35.7124 | 35.7373 | 35.7622 | 35.7871 | 35.8121 | 35.8372 | 35.8623 | 35.8875 | 35.9127 | 35.938 | 35.0172 | 35.0346 | 35.0522 | 35.0701 | 35.0883 | 35.1067 | 35.1253 | 35.1441 | 35.1631 | 35.1823 | 35.2018 | 35.2214 | 35.2412 | 35.2613 | 35.2814 | 35.3018 | 35.3224 | 35.3431 | 35.364 | 35.385 | 35.7011 | transition2 | 0.043599 | 0.002741 | 2.3655 | 113525.2253 | 104586.491 | 8938.7343
864 | 35.9329 | 35.4641 | 0.46888 | 35.3826 | 35.4641 | 35.4881 | 35.5122 | 35.5364 | 35.5607 | 35.5851 | 35.6095 | 35.634 | 35.6585 | 35.6831 | 35.7078 | 35.7326 | 35.7574 | 35.7823 | 35.8073 | 35.8323 | 35.8574 | 35.8825 | 35.9077 | 35.9329 | 35.017 | 35.0343 | 35.0518 | 35.0696 | 35.0876 | 35.1058 | 35.1243 | 35.143 | 35.1619 | 35.181 | 35.2003 | 35.2198 | 35.2396 | 35.2595 | 35.2795 | 35.2998 | 35.3203 | 35.3409 | 35.3617 | 35.3826 | 35.6966 | transition2 | 0.043412 | 0.002741 | 2.3682 | 113539.1769 | 104658.445 | 8880.7318
865 | 35.9279 | 35.4602 | 0.46771 | 35.3802 | 35.4602 | 35.4841 | 35.5082 | 35.5323 | 35.5565 | 35.5808 | 35.6052 | 35.6296 | 35.6541 | 35.6786 | 35.7033 | 35.728 | 35.7527 | 35.7776 | 35.8025 | 35.8274 | 35.8524 | 35.8775 | 35.9027 | 35.9279 | 35.0169 | 35.034 | 35.0514 | 35.069 | 35.0869 | 35.105 | 35.1234 | 35.1419 | 35.1607 | 35.1797 | 35.1989 | 35.2183 | 35.2379 | 35.2577 | 35.2776 | 35.2978 | 35.3181 | 35.3387 | 35.3593 | 35.3802 | 35.6921 | transition2 | 0.043229 | 0.002741 | 2.371 | 113553.0687 | 104729.9444 | 8823.1243
866 | 35.9228 | 35.4563 | 0.46652 | 35.3778 | 35.4563 | 35.4802 | 35.5042 | 35.5282 | 35.5524 | 35.5766 | 35.6009 | 35.6252 | 35.6497 | 35.6742 | 35.6987 | 35.7234 | 35.7481 | 35.7728 | 35.7977 | 35.8226 | 35.8476 | 35.8726 | 35.8977 | 35.9228 | 35.0167 | 35.0337 | 35.051 | 35.0685 | 35.0862 | 35.1042 | 35.1224 | 35.1408 | 35.1595 | 35.1784 | 35.1975 | 35.2167 | 35.2362 | 35.2559 | 35.2758 | 35.2958 | 35.316 | 35.3365 | 35.357 | 35.3778 | 35.6876 | transition2 | 0.043051 | 0.002741 | 2.3737 | 113566.902 | 104800.992 | 8765.91
867 | 35.9178 | 35.4525 | 0.46533 | 35.3754 | 35.4525 | 35.4763 | 35.5002 | 35.5242 | 35.5483 | 35.5724 | 35.5966 | 35.6209 | 35.6453 | 35.6697 | 35.6942 | 35.7188 | 35.7434 | 35.7682 | 35.7929 | 35.8178 | 35.8427 | 35.8677 | 35.8927 | 35.9178 | 35.0166 | 35.0334 | 35.0506 | 35.0679 | 35.0855 | 35.1034 | 35.1215 | 35.1398 | 35.1583 | 35.1771 | 35.196 | 35.2152 | 35.2346 | 35.2541 | 35.2739 | 35.2938 | 35.314 | 35.3343 | 35.3547 | 35.3754 | 35.6831 | transition2 | 0.042876 | 0.002741 | 2.3764 | 113580.6782 | 104871.5909 | 8709.0873
868 | 35.9128 | 35.4487 | 0.46412 | 35.373 | 35.4487 | 35.4725 | 35.4963 | 35.5202 | 35.5442 | 35.5682 | 35.5924 | 35.6166 | 35.6409 | 35.6653 | 35.6897 | 35.7142 | 35.7388 | 35.7635 | 35.7882 | 35.813 | 35.8379 | 35.8628 | 35.8878 | 35.9128 | 35.0165 | 35.0332 | 35.0502 | 35.0674 | 35.0849 | 35.1026 | 35.1206 | 35.1387 | 35.1572 | 35.1758 | 35.1946 | 35.2137 | 35.2329 | 35.2524 | 35.272 | 35.2919 | 35.3119 | 35.3321 | 35.3525 | 35.373 | 35.6787 | transition2 | 0.042705 | 0.002741 | 2.3792 | 113594.3984 | 104941.744 | 8652.6544
869 | 35.9079 | 35.445 | 0.4629 | 35.3707 | 35.445 | 35.4686 | 35.4924 | 35.5162 | 35.5401 | 35.5641 | 35.5882 | 35.6124 | 35.6366 | 35.6609 | 35.6853 | 35.7097 | 35.7343 | 35.7589 | 35.7835 | 35.8083 | 35.8331 | 35.8579 | 35.8829 | 35.9079 | 35.0163 | 35.0329 | 35.0497 | 35.0669 | 35.0842 | 35.1018 | 35.1196 | 35.1377 | 35.156 | 35.1745 | 35.1932 | 35.2122 | 35.2313 | 35.2507 | 35.2702 | 35.2899 | 35.3098 | 35.3299 | 35.3502 | 35.3707 | 35.6743 | transition2 | 0.042537 | 0.002741 | 2.3819 | 113608.0639 | 105011.4543 | 8596.6096
870 | 35.9029 | 35.4413 | 0.46167 | 35.3683 | 35.4413 | 35.4649 | 35.4885 | 35.5123 | 35.5361 | 35.56 | 35.584 | 35.6081 | 35.6323 | 35.6565 | 35.6809 | 35.7052 | 35.7297 | 35.7543 | 35.7789 | 35.8035 | 35.8283 | 35.8531 | 35.878 | 35.9029 | 35.0162 | 35.0326 | 35.0493 | 35.0663 | 35.0835 | 35.101 | 35.1187 | 35.1367 | 35.1548 | 35.1732 | 35.1919 | 35.2107 | 35.2297 | 35.2489 | 35.2684 | 35.288 | 35.3078 | 35.3278 | 35.348 | 35.3683 | 35.6699 | transition2 | 0.042373 | 0.002741 | 2.3847 | 113621.6758 | 105080.7246 | 8540.9512
871 | 35.898 | 35.4376 | 0.46043 | 35.366 | 35.4376 | 35.4611 | 35.4847 | 35.5084 | 35.5321 | 35.556 | 35.5799 | 35.6039 | 35.628 | 35.6522 | 35.6765 | 35.7008 | 35.7252 | 35.7497 | 35.7742 | 35.7988 | 35.8235 | 35.8483 | 35.8731 | 35.898 | 35.016 | 35.0324 | 35.049 | 35.0658 | 35.0829 | 35.1002 | 35.1178 | 35.1357 | 35.1537 | 35.172 | 35.1905 | 35.2092 | 35.2281 | 35.2472 | 35.2666 | 35.2861 | 35.3058 | 35.3257 | 35.3458 | 35.366 | 35.6656 | transition2 | 0.042213 | 0.002741 | 2.3874 | 113635.2353 | 105149.558 | 8485.6773
872 | 35.8931 | 35.434 | 0.45918 | 35.3637 | 35.434 | 35.4574 | 35.4809 | 35.5045 | 35.5282 | 35.552 | 35.5758 | 35.5998 | 35.6238 | 35.6479 | 35.6721 | 35.6964 | 35.7207 | 35.7451 | 35.7696 | 35.7942 | 35.8188 | 35.8435 | 35.8683 | 35.8931 | 35.0159 | 35.0321 | 35.0486 | 35.0653 | 35.0822 | 35.0995 | 35.1169 | 35.1346 | 35.1526 | 35.1707 | 35.1891 | 35.2077 | 35.2265 | 35.2455 | 35.2648 | 35.2842 | 35.3038 | 35.3236 | 35.3435 | 35.3637 | 35.6613 | transition2 | 0.042056 | 0.002741 | 2.3901 | 113648.7435 | 105217.9573 | 8430.7863
873 | 35.8883 | 35.4304 | 0.45792 | 35.3614 | 35.4304 | 35.4537 | 35.4771 | 35.5007 | 35.5243 | 35.548 | 35.5718 | 35.5956 | 35.6196 | 35.6436 | 35.6678 | 35.692 | 35.7162 | 35.7406 | 35.765 | 35.7895 | 35.8141 | 35.8388 | 35.8635 | 35.8883 | 35.0158 | 35.0318 | 35.0482 | 35.0648 | 35.0816 | 35.0987 | 35.1161 | 35.1336 | 35.1515 | 35.1695 | 35.1878 | 35.2063 | 35.225 | 35.2439 | 35.263 | 35.2823 | 35.3018 | 35.3215 | 35.3413 | 35.3614 | 35.657 | transition2 | 0.041903 | 0.002741 | 2.3929 | 113662.2015 | 105285.9253 | 8376.2762
874 | 35.8834 | 35.4268 | 0.45665 | 35.3591 | 35.4268 | 35.4501 | 35.4734 | 35.4968 | 35.5204 | 35.544 | 35.5677 | 35.5915 | 35.6154 | 35.6394 | 35.6635 | 35.6876 | 35.7118 | 35.7361 | 35.7605 | 35.7849 | 35.8094 | 35.834 | 35.8587 | 35.8834 | 35.0156 | 35.0316 | 35.0478 | 35.0642 | 35.081 | 35.0979 | 35.1152 | 35.1326 | 35.1503 | 35.1683 | 35.1864 | 35.2048 | 35.2234 | 35.2422 | 35.2612 | 35.2804 | 35.2998 | 35.3194 | 35.3392 | 35.3591 | 35.6528 | transition2 | 0.041753 | 0.002741 | 2.3956 | 113675.6104 | 105353.4651 | 8322.1454
875 | 35.8786 | 35.4233 | 0.45537 | 35.3569 | 35.4233 | 35.4464 | 35.4697 | 35.4931 | 35.5165 | 35.5401 | 35.5637 | 35.5875 | 35.6113 | 35.6352 | 35.6592 | 35.6832 | 35.7074 | 35.7316 | 35.7559 | 35.7803 | 35.8048 | 35.8293 | 35.854 | 35.8786 | 35.0155 | 35.0313 | 35.0474 | 35.0637 | 35.0803 | 35.0972 | 35.1143 | 35.1317 | 35.1492 | 35.1671 | 35.1851 | 35.2034 | 35.2219 | 35.2405 | 35.2594 | 35.2785 | 35.2978 | 35.3173 | 35.337 | 35.3569 | 35.6486 | transition2 | 0.041606 | 0.002741 | 2.3984 | 113688.9713 | 105420.5794 | 8268.3919
876 | 35.8739 | 35.4198 | 0.45408 | 35.3546 | 35.4198 | 35.4429 | 35.466 | 35.4893 | 35.5127 | 35.5362 | 35.5598 | 35.5834 | 35.6072 | 35.631 | 35.6549 | 35.6789 | 35.703 | 35.7272 | 35.7514 | 35.7758 | 35.8002 | 35.8247 | 35.8492 | 35.8739 | 35.0154 | 35.0311 | 35.047 | 35.0632 | 35.0797 | 35.0965 | 35.1134 | 35.1307 | 35.1481 | 35.1659 | 35.1838 | 35.2019 | 35.2203 | 35.2389 | 35.2577 | 35.2767 | 35.2959 | 35.3153 | 35.3349 | 35.3546 | 35.6444 | transition2 | 0.041462 | 0.002741 | 2.4011 | 113702.2851 | 105487.2711 | 8215.014
877 | 35.8691 | 35.4163 | 0.45278 | 35.3524 | 35.4163 | 35.4393 | 35.4624 | 35.4856 | 35.5089 | 35.5323 | 35.5558 | 35.5794 | 35.6031 | 35.6269 | 35.6507 | 35.6747 | 35.6987 | 35.7228 | 35.747 | 35.7712 | 35.7956 | 35.82 | 35.8445 | 35.8691 | 35.0153 | 35.0308 | 35.0466 | 35.0627 | 35.0791 | 35.0957 | 35.1126 | 35.1297 | 35.1471 | 35.1647 | 35.1825 | 35.2005 | 35.2188 | 35.2373 | 35.256 | 35.2749 | 35.2939 | 35.3132 | 35.3327 | 35.3524 | 35.6402 | transition2 | 0.041321 | 0.002741 | 2.4039 | 113715.5528 | 105553.543 | 8162.0098
878 | 35.8644 | 35.4129 | 0.45147 | 35.3502 | 35.4129 | 35.4358 | 35.4588 | 35.4819 | 35.5052 | 35.5285 | 35.5519 | 35.5754 | 35.599 | 35.6227 | 35.6465 | 35.6704 | 35.6944 | 35.7184 | 35.7425 | 35.7667 | 35.791 | 35.8154 | 35.8398 | 35.8644 | 35.0151 | 35.0306 | 35.0463 | 35.0622 | 35.0785 | 35.095 | 35.1117 | 35.1287 | 35.146 | 35.1635 | 35.1812 | 35.1991 | 35.2173 | 35.2357 | 35.2542 | 35.273 | 35.292 | 35.3112 | 35.3306 | 35.3502 | 35.6361 | transition2 | 0.041183 | 0.002741 | 2.4066 | 113728.7755 | 105619.3981 | 8109.3775
879 | 35.8596 | 35.4095 | 0.45015 | 35.348 | 35.4095 | 35.4323 | 35.4553 | 35.4783 | 35.5014 | 35.5247 | 35.548 | 35.5715 | 35.595 | 35.6186 | 35.6424 | 35.6662 | 35.6901 | 35.714 | 35.7381 | 35.7623 | 35.7865 | 35.8108 | 35.8352 | 35.8596 | 35.015 | 35.0303 | 35.0459 | 35.0618 | 35.0779 | 35.0943 | 35.1109 | 35.1278 | 35.1449 | 35.1623 | 35.1799 | 35.1977 | 35.2158 | 35.234 | 35.2525 | 35.2712 | 35.2901 | 35.3092 | 35.3285 | 35.348 | 35.632 | transition2 | 0.041048 | 0.002741 | 2.4093 | 113741.9541 | 105684.839 | 8057.1151
880 | 35.855 | 35.4061 | 0.44883 | 35.3458 | 35.4061 | 35.4289 | 35.4517 | 35.4747 | 35.4978 | 35.5209 | 35.5442 | 35.5676 | 35.591 | 35.6146 | 35.6382 | 35.662 | 35.6858 | 35.7097 | 35.7337 | 35.7578 | 35.782 | 35.8062 | 35.8305 | 35.855 | 35.0149 | 35.0301 | 35.0455 | 35.0613 | 35.0773 | 35.0935 | 35.1101 | 35.1268 | 35.1439 | 35.1611 | 35.1786 | 35.1963 | 35.2143 | 35.2325 | 35.2508 | 35.2694 | 35.2882 | 35.3072 | 35.3264 | 35.3458 | 35.6279 | transition2 | 0.040916 | 0.002741 | 2.4121 | 113755.0896 | 105749.8686 | 8005.2209
881 | 35.8503 | 35.4028 | 0.4475 | 35.3436 | 35.4028 | 35.4255 | 35.4482 | 35.4711 | 35.4941 | 35.5172 | 35.5404 | 35.5637 | 35.5871 | 35.6106 | 35.6341 | 35.6578 | 35.6816 | 35.7054 | 35.7294 | 35.7534 | 35.7775 | 35.8017 | 35.8259 | 35.8503 | 35.0148 | 35.0298 | 35.0452 | 35.0608 | 35.0767 | 35.0928 | 35.1092 | 35.1259 | 35.1428 | 35.16 | 35.1773 | 35.195 | 35.2128 | 35.2309 | 35.2491 | 35.2676 | 35.2863 | 35.3052 | 35.3243 | 35.3436 | 35.6239 | transition2 | 0.040787 | 0.002741 | 2.4148 | 113768.1828 | 105814.4898 | 7953.693
882 | 35.8456 | 35.3995 | 0.44616 | 35.3415 | 35.3995 | 35.4221 | 35.4448 | 35.4676 | 35.4905 | 35.5135 | 35.5366 | 35.5598 | 35.5831 | 35.6065 | 35.6301 | 35.6537 | 35.6774 | 35.7011 | 35.725 | 35.749 | 35.773 | 35.7971 | 35.8214 | 35.8456 | 35.0146 | 35.0296 | 35.0448 | 35.0603 | 35.0761 | 35.0921 | 35.1084 | 35.125 | 35.1418 | 35.1588 | 35.1761 | 35.1936 | 35.2113 | 35.2293 | 35.2475 | 35.2659 | 35.2845 | 35.3033 | 35.3223 | 35.3415 | 35.6199 | transition2 | 0.04066 | 0.002741 | 2.4176 | 113781.2346 | 105878.7051 | 7902.5294
883 | 35.841 | 35.3962 | 0.44481 | 35.3393 | 35.3962 | 35.4187 | 35.4413 | 35.464 | 35.4869 | 35.5098 | 35.5328 | 35.556 | 35.5792 | 35.6026 | 35.626 | 35.6495 | 35.6732 | 35.6969 | 35.7207 | 35.7446 | 35.7686 | 35.7926 | 35.8168 | 35.841 | 35.0145 | 35.0293 | 35.0445 | 35.0598 | 35.0755 | 35.0914 | 35.1076 | 35.124 | 35.1407 | 35.1577 | 35.1748 | 35.1923 | 35.2099 | 35.2277 | 35.2458 | 35.2641 | 35.2826 | 35.3013 | 35.3202 | 35.3393 | 35.6159 | transition2 | 0.040537 | 0.002741 | 2.4203 | 113794.2459 | 105942.5176 | 7851.7284
884 | 35.8364 | 35.393 | 0.44345 | 35.3372 | 35.393 | 35.4154 | 35.4379 | 35.4606 | 35.4833 | 35.5062 | 35.5291 | 35.5522 | 35.5754 | 35.5986 | 35.622 | 35.6455 | 35.669 | 35.6927 | 35.7164 | 35.7402 | 35.7642 | 35.7882 | 35.8123 | 35.8364 | 35.0144 | 35.0291 | 35.0441 | 35.0594 | 35.0749 | 35.0907 | 35.1068 | 35.1231 | 35.1397 | 35.1565 | 35.1736 | 35.1909 | 35.2084 | 35.2262 | 35.2442 | 35.2624 | 35.2808 | 35.2994 | 35.3182 | 35.3372 | 35.6119 | transition2 | 0.040415 | 0.002741 | 2.423 | 113807.2177 | 106005.9298 | 7801.2879
885 | 35.8319 | 35.3898 | 0.44209 | 35.3351 | 35.3898 | 35.4121 | 35.4345 | 35.4571 | 35.4798 | 35.5025 | 35.5254 | 35.5484 | 35.5715 | 35.5947 | 35.618 | 35.6414 | 35.6649 | 35.6885 | 35.7122 | 35.7359 | 35.7598 | 35.7837 | 35.8078 | 35.8319 | 35.0143 | 35.0289 | 35.0438 | 35.0589 | 35.0743 | 35.09 | 35.106 | 35.1222 | 35.1387 | 35.1554 | 35.1724 | 35.1896 | 35.207 | 35.2247 | 35.2425 | 35.2606 | 35.2789 | 35.2974 | 35.3162 | 35.3351 | 35.608 | transition2 | 0.040297 | 0.002741 | 2.4258 | 113820.1506 | 106068.9445 | 7751.206
886 | 35.8273 | 35.3866 | 0.44072 | 35.333 | 35.3866 | 35.4089 | 35.4312 | 35.4537 | 35.4763 | 35.4989 | 35.5218 | 35.5447 | 35.5677 | 35.5908 | 35.614 | 35.6374 | 35.6608 | 35.6843 | 35.7079 | 35.7316 | 35.7554 | 35.7793 | 35.8033 | 35.8273 | 35.0142 | 35.0286 | 35.0434 | 35.0585 | 35.0738 | 35.0894 | 35.1052 | 35.1213 | 35.1377 | 35.1543 | 35.1712 | 35.1883 | 35.2056 | 35.2231 | 35.2409 | 35.2589 | 35.2771 | 35.2955 | 35.3141 | 35.333 | 35.6041 | transition2 | 0.04018 | 0.002741 | 2.4285 | 113833.0455 | 106131.5645 | 7701.481
887 | 35.8228 | 35.3835 | 0.43934 | 35.3309 | 35.3835 | 35.4056 | 35.4279 | 35.4503 | 35.4728 | 35.4954 | 35.5181 | 35.541 | 35.5639 | 35.587 | 35.6101 | 35.6334 | 35.6567 | 35.6802 | 35.7037 | 35.7274 | 35.7511 | 35.7749 | 35.7988 | 35.8228 | 35.0141 | 35.0284 | 35.0431 | 35.058 | 35.0732 | 35.0887 | 35.1044 | 35.1204 | 35.1367 | 35.1532 | 35.17 | 35.187 | 35.2042 | 35.2216 | 35.2393 | 35.2572 | 35.2753 | 35.2936 | 35.3122 | 35.3309 | 35.6002 | transition2 | 0.040067 | 0.002741 | 2.4313 | 113845.9033 | 106193.7925 | 7652.1108
888 | 35.8183 | 35.3804 | 0.43796 | 35.3288 | 35.3804 | 35.4024 | 35.4246 | 35.4469 | 35.4693 | 35.4919 | 35.5145 | 35.5373 | 35.5601 | 35.5831 | 35.6062 | 35.6294 | 35.6527 | 35.6761 | 35.6995 | 35.7231 | 35.7468 | 35.7705 | 35.7944 | 35.8183 | 35.0139 | 35.0282 | 35.0427 | 35.0575 | 35.0726 | 35.088 | 35.1037 | 35.1196 | 35.1357 | 35.1521 | 35.1688 | 35.1857 | 35.2028 | 35.2201 | 35.2377 | 35.2555 | 35.2735 | 35.2917 | 35.3102 | 35.3288 | 35.5964 | transition2 | 0.039955 | 0.002741 | 2.434 | 113858.7246 | 106255.6311 | 7603.0935
889 | 35.8139 | 35.3773 | 0.43657 | 35.3268 | 35.3773 | 35.3993 | 35.4214 | 35.4436 | 35.4659 | 35.4884 | 35.5109 | 35.5336 | 35.5564 | 35.5793 | 35.6023 | 35.6254 | 35.6487 | 35.672 | 35.6954 | 35.7189 | 35.7425 | 35.7662 | 35.79 | 35.8139 | 35.0138 | 35.028 | 35.0424 | 35.0571 | 35.0721 | 35.0874 | 35.1029 | 35.1187 | 35.1347 | 35.151 | 35.1676 | 35.1844 | 35.2014 | 35.2186 | 35.2361 | 35.2538 | 35.2717 | 35.2899 | 35.3082 | 35.3268 | 35.5926 | transition2 | 0.039846 | 0.002741 | 2.4367 | 113871.5103 | 106317.0831 | 7554.4272
890 | 35.8094 | 35.3742 | 0.43518 | 35.3247 | 35.3742 | 35.3961 | 35.4181 | 35.4403 | 35.4625 | 35.4849 | 35.5074 | 35.53 | 35.5527 | 35.5755 | 35.5985 | 35.6215 | 35.6447 | 35.6679 | 35.6913 | 35.7147 | 35.7382 | 35.7619 | 35.7856 | 35.8094 | 35.0137 | 35.0277 | 35.0421 | 35.0567 | 35.0715 | 35.0867 | 35.1021 | 35.1178 | 35.1338 | 35.15 | 35.1664 | 35.1831 | 35.2 | 35.2172 | 35.2346 | 35.2522 | 35.27 | 35.288 | 35.3063 | 35.3247 | 35.5888 | transition2 | 0.039739 | 0.002741 | 2.4395 | 113884.261 | 106378.1511 | 7506.11
891 | 35.805 | 35.3712 | 0.43378 | 35.3227 | 35.3712 | 35.393 | 35.4149 | 35.437 | 35.4592 | 35.4814 | 35.5039 | 35.5264 | 35.549 | 35.5718 | 35.5946 | 35.6176 | 35.6407 | 35.6639 | 35.6871 | 35.7105 | 35.734 | 35.7576 | 35.7812 | 35.805 | 35.0136 | 35.0275 | 35.0417 | 35.0562 | 35.071 | 35.086 | 35.1014 | 35.117 | 35.1328 | 35.1489 | 35.1652 | 35.1818 | 35.1986 | 35.2157 | 35.233 | 35.2505 | 35.2682 | 35.2862 | 35.3043 | 35.3227 | 35.585 | transition2 | 0.039635 | 0.002741 | 2.4422 | 113896.9776 | 106438.8377 | 7458.1399
892 | 35.8006 | 35.3682 | 0.43237 | 35.3207 | 35.3682 | 35.3899 | 35.4118 | 35.4337 | 35.4558 | 35.478 | 35.5004 | 35.5228 | 35.5454 | 35.5681 | 35.5908 | 35.6137 | 35.6368 | 35.6599 | 35.6831 | 35.7064 | 35.7298 | 35.7533 | 35.7769 | 35.8006 | 35.0135 | 35.0273 | 35.0414 | 35.0558 | 35.0705 | 35.0854 | 35.1006 | 35.1161 | 35.1318 | 35.1478 | 35.1641 | 35.1806 | 35.1973 | 35.2143 | 35.2314 | 35.2489 | 35.2665 | 35.2843 | 35.3024 | 35.3207 | 35.5813 | transition2 | 0.039532 | 0.002741 | 2.445 | 113909.6608 | 106499.1457 | 7410.5151
893 | 35.7962 | 35.3653 | 0.43096 | 35.3187 | 35.3653 | 35.3869 | 35.4086 | 35.4305 | 35.4525 | 35.4746 | 35.4969 | 35.5193 | 35.5418 | 35.5644 | 35.5871 | 35.6099 | 35.6328 | 35.6559 | 35.679 | 35.7023 | 35.7256 | 35.7491 | 35.7726 | 35.7962 | 35.0134 | 35.0271 | 35.0411 | 35.0554 | 35.0699 | 35.0848 | 35.0999 | 35.1153 | 35.1309 | 35.1468 | 35.1629 | 35.1793 | 35.1959 | 35.2128 | 35.2299 | 35.2472 | 35.2648 | 35.2825 | 35.3005 | 35.3187 | 35.5776 | transition2 | 0.039432 | 0.002741 | 2.4477 | 113922.3111 | 106559.0776 | 7363.2335
894 | 35.7919 | 35.3623 | 0.42954 | 35.3167 | 35.3623 | 35.3839 | 35.4055 | 35.4273 | 35.4492 | 35.4713 | 35.4935 | 35.5158 | 35.5382 | 35.5607 | 35.5833 | 35.6061 | 35.6289 | 35.6519 | 35.675 | 35.6982 | 35.7215 | 35.7448 | 35.7683 | 35.7919 | 35.0133 | 35.0269 | 35.0408 | 35.0549 | 35.0694 | 35.0841 | 35.0991 | 35.1144 | 35.13 | 35.1457 | 35.1618 | 35.1781 | 35.1946 | 35.2114 | 35.2284 | 35.2456 | 35.2631 | 35.2807 | 35.2986 | 35.3167 | 35.5739 | transition2 | 0.039334 | 0.002741 | 2.4504 | 113934.9293 | 106618.6361 | 7316.2932
895 | 35.7876 | 35.3594 | 0.42812 | 35.3147 | 35.3594 | 35.3809 | 35.4025 | 35.4242 | 35.446 | 35.468 | 35.49 | 35.5123 | 35.5346 | 35.557 | 35.5796 | 35.6023 | 35.6251 | 35.648 | 35.671 | 35.6941 | 35.7173 | 35.7406 | 35.7641 | 35.7876 | 35.0132 | 35.0267 | 35.0404 | 35.0545 | 35.0689 | 35.0835 | 35.0984 | 35.1136 | 35.129 | 35.1447 | 35.1607 | 35.1769 | 35.1933 | 35.21 | 35.2269 | 35.244 | 35.2614 | 35.2789 | 35.2967 | 35.3147 | 35.5702 | transition2 | 0.039237 | 0.002741 | 2.4532 | 113947.5161 | 106677.8237 | 7269.6924
896 | 35.7833 | 35.3566 | 0.4267 | 35.3128 | 35.3566 | 35.3779 | 35.3994 | 35.421 | 35.4428 | 35.4647 | 35.4867 | 35.5088 | 35.5311 | 35.5534 | 35.5759 | 35.5985 | 35.6213 | 35.6441 | 35.667 | 35.6901 | 35.7132 | 35.7365 | 35.7598 | 35.7833 | 35.0131 | 35.0265 | 35.0401 | 35.0541 | 35.0683 | 35.0829 | 35.0977 | 35.1128 | 35.1281 | 35.1437 | 35.1595 | 35.1756 | 35.192 | 35.2086 | 35.2254 | 35.2424 | 35.2597 | 35.2772 | 35.2948 | 35.3128 | 35.5666 | transition2 | 0.039143 | 0.002741 | 2.4559 | 113960.0721 | 106736.6431 | 7223.4289
897 | 35.779 | 35.3537 | 0.42527 | 35.3108 | 35.3537 | 35.375 | 35.3964 | 35.4179 | 35.4396 | 35.4614 | 35.4833 | 35.5054 | 35.5275 | 35.5498 | 35.5723 | 35.5948 | 35.6174 | 35.6402 | 35.6631 | 35.686 | 35.7091 | 35.7323 | 35.7556 | 35.779 | 35.013 | 35.0262 | 35.0398 | 35.0537 | 35.0678 | 35.0823 | 35.097 | 35.1119 | 35.1272 | 35.1427 | 35.1584 | 35.1744 | 35.1907 | 35.2072 | 35.2239 | 35.2408 | 35.258 | 35.2754 | 35.293 | 35.3108 | 35.563 | transition2 | 0.039051 | 0.002741 | 2.4587 | 113972.5979 | 106795.0969 | 7177.501
898 | 35.7747 | 35.3509 | 0.42383 | 35.3089 | 35.3509 | 35.3721 | 35.3934 | 35.4148 | 35.4364 | 35.4581 | 35.48 | 35.502 | 35.5241 | 35.5463 | 35.5686 | 35.5911 | 35.6137 | 35.6363 | 35.6591 | 35.6821 | 35.7051 | 35.7282 | 35.7514 | 35.7747 | 35.0129 | 35.026 | 35.0395 | 35.0533 | 35.0673 | 35.0816 | 35.0963 | 35.1111 | 35.1263 | 35.1417 | 35.1573 | 35.1732 | 35.1894 | 35.2058 | 35.2224 | 35.2392 | 35.2563 | 35.2736 | 35.2912 | 35.3089 | 35.5594 | transition2 | 0.03896 | 0.002741 | 2.4614 | 113985.0942 | 106853.1875 | 7131.9067
899 | 35.7705 | 35.3481 | 0.42239 | 35.307 | 35.3481 | 35.3692 | 35.3904 | 35.4118 | 35.4333 | 35.4549 | 35.4767 | 35.4986 | 35.5206 | 35.5427 | 35.565 | 35.5874 | 35.6099 | 35.6325 | 35.6552 | 35.6781 | 35.701 | 35.7241 | 35.7473 | 35.7705 | 35.0128 | 35.0258 | 35.0392 | 35.0529 | 35.0668 | 35.081 | 35.0956 | 35.1103 | 35.1254 | 35.1407 | 35.1562 | 35.172 | 35.1881 | 35.2044 | 35.2209 | 35.2377 | 35.2547 | 35.2719 | 35.2893 | 35.307 | 35.5559 | transition2 | 0.038872 | 0.002741 | 2.4642 | 113997.5615 | 106910.9176 | 7086.6439
900 | 35.7663 | 35.3454 | 0.42095 | 35.3051 | 35.3454 | 35.3664 | 35.3875 | 35.4088 | 35.4302 | 35.4517 | 35.4734 | 35.4952 | 35.5172 | 35.5392 | 35.5614 | 35.5837 | 35.6062 | 35.6287 | 35.6514 | 35.6741 | 35.697 | 35.72 | 35.7431 | 35.7663 | 35.0127 | 35.0256 | 35.0389 | 35.0525 | 35.0663 | 35.0804 | 35.0949 | 35.1095 | 35.1245 | 35.1397 | 35.1552 | 35.1709 | 35.1868 | 35.203 | 35.2195 | 35.2361 | 35.253 | 35.2702 | 35.2875 | 35.3051 | 35.5523 | transition2 | 0.038785 | 0.002741 | 2.4669 | 114010.0005 | 106968.2896 | 7041.7109
901 | 35.7621 | 35.3426 | 0.4195 | 35.3032 | 35.3426 | 35.3635 | 35.3846 | 35.4058 | 35.4271 | 35.4486 | 35.4702 | 35.4919 | 35.5138 | 35.5357 | 35.5579 | 35.5801 | 35.6025 | 35.6249 | 35.6475 | 35.6702 | 35.693 | 35.716 | 35.739 | 35.7621 | 35.0126 | 35.0254 | 35.0386 | 35.0521 | 35.0658 | 35.0798 | 35.0942 | 35.1087 | 35.1236 | 35.1387 | 35.1541 | 35.1697 | 35.1856 | 35.2017 | 35.218 | 35.2346 | 35.2514 | 35.2684 | 35.2857 | 35.3032 | 35.5488 | transition2 | 0.0387 | 0.002741 | 2.4696 | 114022.4117 | 107025.3061 | 6997.1056
902 | 35.758 | 35.3399 | 0.41805 | 35.3013 | 35.3399 | 35.3607 | 35.3817 | 35.4028 | 35.424 | 35.4454 | 35.4669 | 35.4886 | 35.5104 | 35.5323 | 35.5543 | 35.5765 | 35.5988 | 35.6212 | 35.6437 | 35.6663 | 35.6891 | 35.7119 | 35.7349 | 35.758 | 35.0125 | 35.0252 | 35.0383 | 35.0517 | 35.0653 | 35.0793 | 35.0935 | 35.108 | 35.1227 | 35.1377 | 35.153 | 35.1685 | 35.1843 | 35.2003 | 35.2166 | 35.2331 | 35.2498 | 35.2667 | 35.2839 | 35.3013 | 35.5454 | transition2 | 0.038617 | 0.002741 | 2.4724 | 114034.7957 | 107081.9696 | 6952.826
903 | 35.7538 | 35.3372 | 0.41659 | 35.2994 | 35.3372 | 35.358 | 35.3788 | 35.3998 | 35.421 | 35.4423 | 35.4637 | 35.4853 | 35.507 | 35.5288 | 35.5508 | 35.5729 | 35.5951 | 35.6174 | 35.6399 | 35.6625 | 35.6851 | 35.7079 | 35.7308 | 35.7538 | 35.0124 | 35.025 | 35.038 | 35.0513 | 35.0648 | 35.0787 | 35.0928 | 35.1072 | 35.1218 | 35.1368 | 35.152 | 35.1674 | 35.1831 | 35.199 | 35.2152 | 35.2316 | 35.2482 | 35.2651 | 35.2821 | 35.2994 | 35.5419 | transition2 | 0.038535 | 0.002741 | 2.4751 | 114047.153 | 107138.2826 | 6908.8703
904 | 35.7497 | 35.3346 | 0.41514 | 35.2976 | 35.3346 | 35.3552 | 35.376 | 35.3969 | 35.418 | 35.4392 | 35.4606 | 35.4821 | 35.5037 | 35.5254 | 35.5473 | 35.5693 | 35.5915 | 35.6137 | 35.6361 | 35.6586 | 35.6812 | 35.704 | 35.7268 | 35.7497 | 35.0123 | 35.0248 | 35.0377 | 35.0509 | 35.0644 | 35.0781 | 35.0921 | 35.1064 | 35.121 | 35.1358 | 35.1509 | 35.1662 | 35.1818 | 35.1977 | 35.2138 | 35.2301 | 35.2466 | 35.2634 | 35.2804 | 35.2976 | 35.5385 | transition2 | 0.038455 | 0.002741 | 2.4779 | 114059.4841 | 107194.2476 | 6865.2365
905 | 35.7456 | 35.332 | 0.41368 | 35.2957 | 35.332 | 35.3525 | 35.3732 | 35.394 | 35.415 | 35.4361 | 35.4574 | 35.4788 | 35.5004 | 35.5221 | 35.5439 | 35.5658 | 35.5879 | 35.6101 | 35.6324 | 35.6548 | 35.6773 | 35.7 | 35.7228 | 35.7456 | 35.0122 | 35.0247 | 35.0374 | 35.0505 | 35.0639 | 35.0775 | 35.0915 | 35.1057 | 35.1201 | 35.1349 | 35.1499 | 35.1651 | 35.1806 | 35.1964 | 35.2124 | 35.2286 | 35.245 | 35.2617 | 35.2786 | 35.2957 | 35.5351 | transition2 | 0.038376 | 0.002741 | 2.4806 | 114071.7897 | 107249.867 | 6821.9227
906 | 35.7416 | 35.3294 | 0.41221 | 35.2939 | 35.3294 | 35.3498 | 35.3704 | 35.3912 | 35.4121 | 35.4331 | 35.4543 | 35.4756 | 35.4971 | 35.5187 | 35.5404 | 35.5623 | 35.5843 | 35.6064 | 35.6286 | 35.651 | 35.6735 | 35.6961 | 35.7188 | 35.7416 | 35.0121 | 35.0245 | 35.0371 | 35.0501 | 35.0634 | 35.077 | 35.0908 | 35.1049 | 35.1193 | 35.1339 | 35.1488 | 35.164 | 35.1794 | 35.1951 | 35.211 | 35.2271 | 35.2435 | 35.2601 | 35.2769 | 35.2939 | 35.5317 | transition2 | 0.0383 | 0.002741 | 2.4833 | 114084.0702 | 107305.1433 | 6778.9269
907 | 35.7375 | 35.3268 | 0.41074 | 35.2921 | 35.3268 | 35.3471 | 35.3677 | 35.3883 | 35.4091 | 35.4301 | 35.4512 | 35.4725 | 35.4938 | 35.5154 | 35.537 | 35.5588 | 35.5807 | 35.6028 | 35.6249 | 35.6472 | 35.6696 | 35.6922 | 35.7148 | 35.7375 | 35.012 | 35.0243 | 35.0369 | 35.0498 | 35.0629 | 35.0764 | 35.0901 | 35.1042 | 35.1184 | 35.133 | 35.1478 | 35.1629 | 35.1782 | 35.1938 | 35.2096 | 35.2256 | 35.2419 | 35.2584 | 35.2752 | 35.2921 | 35.5284 | transition2 | 0.038224 | 0.002741 | 2.4861 | 114096.3261 | 107360.0788 | 6736.2472
908 | 35.7335 | 35.3242 | 0.40927 | 35.2903 | 35.3242 | 35.3445 | 35.3649 | 35.3855 | 35.4062 | 35.4271 | 35.4481 | 35.4693 | 35.4906 | 35.5121 | 35.5336 | 35.5554 | 35.5772 | 35.5992 | 35.6213 | 35.6435 | 35.6658 | 35.6883 | 35.7108 | 35.7335 | 35.0119 | 35.0241 | 35.0366 | 35.0494 | 35.0625 | 35.0758 | 35.0895 | 35.1034 | 35.1176 | 35.1321 | 35.1468 | 35.1618 | 35.177 | 35.1925 | 35.2082 | 35.2242 | 35.2404 | 35.2568 | 35.2734 | 35.2903 | 35.5251 | transition2 | 0.03815 | 0.002741 | 2.4888 | 114108.5578 | 107414.6761 | 6693.8817
909 | 35.7295 | 35.3217 | 0.4078 | 35.2885 | 35.3217 | 35.3419 | 35.3622 | 35.3827 | 35.4034 | 35.4242 | 35.4451 | 35.4662 | 35.4874 | 35.5088 | 35.5303 | 35.5519 | 35.5737 | 35.5956 | 35.6176 | 35.6398 | 35.662 | 35.6844 | 35.7069 | 35.7295 | 35.0118 | 35.0239 | 35.0363 | 35.049 | 35.062 | 35.0753 | 35.0888 | 35.1027 | 35.1168 | 35.1312 | 35.1458 | 35.1607 | 35.1758 | 35.1912 | 35.2069 | 35.2227 | 35.2388 | 35.2552 | 35.2717 | 35.2885 | 35.5218 | transition2 | 0.038078 | 0.002741 | 2.4916 | 114120.766 | 107468.9376 | 6651.8284
910 | 35.7256 | 35.3192 | 0.40633 | 35.2867 | 35.3192 | 35.3393 | 35.3595 | 35.38 | 35.4005 | 35.4212 | 35.4421 | 35.4631 | 35.4842 | 35.5055 | 35.5269 | 35.5485 | 35.5702 | 35.592 | 35.614 | 35.636 | 35.6582 | 35.6806 | 35.703 | 35.7256 | 35.0117 | 35.0237 | 35.036 | 35.0486 | 35.0615 | 35.0747 | 35.0882 | 35.1019 | 35.116 | 35.1302 | 35.1448 | 35.1596 | 35.1747 | 35.19 | 35.2055 | 35.2213 | 35.2373 | 35.2536 | 35.27 | 35.2867 | 35.5185 | transition2 | 0.038007 | 0.002741 | 2.4943 | 114132.951 | 107522.8655 | 6610.0854
911 | 35.7216 | 35.3168 | 0.40485 | 35.285 | 35.3168 | 35.3367 | 35.3569 | 35.3772 | 35.3977 | 35.4183 | 35.4391 | 35.46 | 35.4811 | 35.5023 | 35.5236 | 35.5451 | 35.5667 | 35.5885 | 35.6104 | 35.6324 | 35.6545 | 35.6767 | 35.6991 | 35.7216 | 35.0116 | 35.0235 | 35.0358 | 35.0483 | 35.0611 | 35.0742 | 35.0876 | 35.1012 | 35.1152 | 35.1293 | 35.1438 | 35.1585 | 35.1735 | 35.1887 | 35.2042 | 35.2199 | 35.2358 | 35.252 | 35.2684 | 35.285 | 35.5152 | transition2 | 0.037938 | 0.002741 | 2.497 | 114145.1133 | 107576.4624 | 6568.6509
912 | 35.7177 | 35.3143 | 0.40337 | 35.2832 | 35.3143 | 35.3342 | 35.3543 | 35.3745 | 35.3949 | 35.4154 | 35.4361 | 35.457 | 35.4779 | 35.4991 | 35.5203 | 35.5418 | 35.5633 | 35.585 | 35.6068 | 35.6287 | 35.6508 | 35.673 | 35.6953 | 35.7177 | 35.0115 | 35.0234 | 35.0355 | 35.0479 | 35.0606 | 35.0737 | 35.0869 | 35.1005 | 35.1143 | 35.1285 | 35.1428 | 35.1575 | 35.1723 | 35.1875 | 35.2028 | 35.2185 | 35.2343 | 35.2504 | 35.2667 | 35.2832 | 35.512 | transition2 | 0.037869 | 0.002741 | 2.4998 | 114157.2533 | 107629.7306 | 6527.5227
913 | 35.7138 | 35.3119 | 0.40189 | 35.2815 | 35.3119 | 35.3317 | 35.3517 | 35.3718 | 35.3921 | 35.4126 | 35.4332 | 35.4539 | 35.4748 | 35.4959 | 35.5171 | 35.5384 | 35.5599 | 35.5815 | 35.6032 | 35.6251 | 35.6471 | 35.6692 | 35.6914 | 35.7138 | 35.0114 | 35.0232 | 35.0352 | 35.0476 | 35.0602 | 35.0731 | 35.0863 | 35.0998 | 35.1136 | 35.1276 | 35.1419 | 35.1564 | 35.1712 | 35.1862 | 35.2015 | 35.2171 | 35.2328 | 35.2488 | 35.2651 | 35.2815 | 35.5088 | transition2 | 0.037803 | 0.002741 | 2.5025 | 114169.3716 | 107682.6724 | 6486.6992
914 | 35.7099 | 35.3095 | 0.40041 | 35.2798 | 35.3095 | 35.3292 | 35.3491 | 35.3691 | 35.3894 | 35.4097 | 35.4302 | 35.4509 | 35.4718 | 35.4927 | 35.5138 | 35.5351 | 35.5565 | 35.578 | 35.5997 | 35.6215 | 35.6434 | 35.6654 | 35.6876 | 35.7099 | 35.0113 | 35.023 | 35.035 | 35.0472 | 35.0598 | 35.0726 | 35.0857 | 35.0991 | 35.1128 | 35.1267 | 35.1409 | 35.1553 | 35.1701 | 35.185 | 35.2002 | 35.2157 | 35.2313 | 35.2473 | 35.2634 | 35.2798 | 35.5056 | transition2 | 0.037737 | 0.002741 | 2.5053 | 114181.4684 | 107735.2902 | 6446.1783
915 | 35.706 | 35.3071 | 0.39893 | 35.2781 | 35.3071 | 35.3267 | 35.3465 | 35.3665 | 35.3866 | 35.4069 | 35.4274 | 35.4479 | 35.4687 | 35.4896 | 35.5106 | 35.5318 | 35.5531 | 35.5746 | 35.5962 | 35.6179 | 35.6397 | 35.6617 | 35.6838 | 35.706 | 35.0113 | 35.0228 | 35.0347 | 35.0469 | 35.0593 | 35.0721 | 35.0851 | 35.0984 | 35.112 | 35.1258 | 35.1399 | 35.1543 | 35.1689 | 35.1838 | 35.1989 | 35.2143 | 35.2299 | 35.2457 | 35.2618 | 35.2781 | 35.5025 | transition2 | 0.037673 | 0.002741 | 2.508 | 114193.5443 | 107787.5862 | 6405.9581
916 | 35.7022 | 35.3048 | 0.39744 | 35.2764 | 35.3048 | 35.3243 | 35.344 | 35.3639 | 35.3839 | 35.4041 | 35.4245 | 35.445 | 35.4657 | 35.4865 | 35.5074 | 35.5285 | 35.5498 | 35.5712 | 35.5927 | 35.6143 | 35.6361 | 35.658 | 35.68 | 35.7022 | 35.0112 | 35.0227 | 35.0344 | 35.0465 | 35.0589 | 35.0715 | 35.0845 | 35.0977 | 35.1112 | 35.125 | 35.139 | 35.1533 | 35.1678 | 35.1826 | 35.1976 | 35.2129 | 35.2284 | 35.2442 | 35.2602 | 35.2764 | 35.4993 | transition2 | 0.03761 | 0.002741 | 2.5108 | 114205.5996 | 107839.5629 | 6366.0367
917 | 35.6984 | 35.3024 | 0.39596 | 35.2747 | 35.3024 | 35.3219 | 35.3415 | 35.3613 | 35.3812 | 35.4014 | 35.4216 | 35.4421 | 35.4626 | 35.4834 | 35.5043 | 35.5253 | 35.5465 | 35.5678 | 35.5892 | 35.6108 | 35.6325 | 35.6543 | 35.6763 | 35.6984 | 35.0111 | 35.0225 | 35.0342 | 35.0462 | 35.0585 | 35.071 | 35.0839 | 35.097 | 35.1104 | 35.1241 | 35.138 | 35.1522 | 35.1667 | 35.1814 | 35.1964 | 35.2116 | 35.227 | 35.2427 | 35.2586 | 35.2747 | 35.4962 | transition2 | 0.037548 | 0.002741 | 2.5135 | 114217.6347 | 107891.2224 | 6326.4123
918 | 35.6946 | 35.3001 | 0.39447 | 35.273 | 35.3001 | 35.3195 | 35.339 | 35.3587 | 35.3786 | 35.3986 | 35.4188 | 35.4392 | 35.4597 | 35.4803 | 35.5011 | 35.5221 | 35.5432 | 35.5644 | 35.5858 | 35.6073 | 35.6289 | 35.6507 | 35.6726 | 35.6946 | 35.011 | 35.0223 | 35.0339 | 35.0458 | 35.058 | 35.0705 | 35.0833 | 35.0963 | 35.1097 | 35.1233 | 35.1371 | 35.1512 | 35.1656 | 35.1802 | 35.1951 | 35.2102 | 35.2256 | 35.2411 | 35.257 | 35.273 | 35.4932 | transition2 | 0.037487 | 0.002741 | 2.5162 | 114229.6501 | 107942.5671 | 6287.0829
919 | 35.6908 | 35.2978 | 0.39298 | 35.2714 | 35.2978 | 35.3171 | 35.3366 | 35.3562 | 35.3759 | 35.3959 | 35.416 | 35.4363 | 35.4567 | 35.4773 | 35.498 | 35.5189 | 35.5399 | 35.561 | 35.5823 | 35.6038 | 35.6253 | 35.647 | 35.6689 | 35.6908 | 35.0109 | 35.0221 | 35.0337 | 35.0455 | 35.0576 | 35.07 | 35.0827 | 35.0957 | 35.1089 | 35.1224 | 35.1362 | 35.1502 | 35.1645 | 35.179 | 35.1938 | 35.2089 | 35.2241 | 35.2396 | 35.2554 | 35.2714 | 35.4901 | transition2 | 0.037428 | 0.002741 | 2.519 | 114241.646 | 107993.5993 | 6248.0467
920 | 35.6871 | 35.2956 | 0.39149 | 35.2697 | 35.2956 | 35.3148 | 35.3341 | 35.3536 | 35.3733 | 35.3932 | 35.4132 | 35.4334 | 35.4538 | 35.4743 | 35.4949 | 35.5157 | 35.5366 | 35.5577 | 35.5789 | 35.6003 | 35.6218 | 35.6434 | 35.6652 | 35.6871 | 35.0108 | 35.022 | 35.0334 | 35.0452 | 35.0572 | 35.0695 | 35.0821 | 35.095 | 35.1082 | 35.1216 | 35.1353 | 35.1492 | 35.1634 | 35.1779 | 35.1926 | 35.2075 | 35.2227 | 35.2382 | 35.2538 | 35.2697 | 35.487 | transition2 | 0.03737 | 0.002741 | 2.5217 | 114253.6229 | 108044.3212 | 6209.3017
921 | 35.6833 | 35.2933 | 0.39 | 35.2681 | 35.2933 | 35.3124 | 35.3317 | 35.3511 | 35.3707 | 35.3905 | 35.4105 | 35.4306 | 35.4508 | 35.4713 | 35.4918 | 35.5125 | 35.5334 | 35.5544 | 35.5756 | 35.5969 | 35.6183 | 35.6398 | 35.6615 | 35.6833 | 35.0108 | 35.0218 | 35.0332 | 35.0448 | 35.0568 | 35.069 | 35.0815 | 35.0943 | 35.1074 | 35.1208 | 35.1344 | 35.1482 | 35.1624 | 35.1767 | 35.1914 | 35.2062 | 35.2213 | 35.2367 | 35.2523 | 35.2681 | 35.484 | transition2 | 0.037312 | 0.002741 | 2.5245 | 114265.5812 | 108094.735 | 6170.8462
922 | 35.6796 | 35.2911 | 0.38851 | 35.2664 | 35.2911 | 35.3101 | 35.3293 | 35.3487 | 35.3682 | 35.3879 | 35.4077 | 35.4278 | 35.4479 | 35.4683 | 35.4888 | 35.5094 | 35.5302 | 35.5511 | 35.5722 | 35.5934 | 35.6148 | 35.6363 | 35.6579 | 35.6796 | 35.0107 | 35.0217 | 35.0329 | 35.0445 | 35.0564 | 35.0685 | 35.081 | 35.0937 | 35.1067 | 35.1199 | 35.1335 | 35.1472 | 35.1613 | 35.1756 | 35.1901 | 35.2049 | 35.2199 | 35.2352 | 35.2507 | 35.2664 | 35.481 | transition2 | 0.037256 | 0.002741 | 2.5272 | 114277.5211 | 108144.843 | 6132.6781
923 | 35.676 | 35.2889 | 0.38702 | 35.2648 | 35.2889 | 35.3079 | 35.3269 | 35.3462 | 35.3656 | 35.3853 | 35.405 | 35.425 | 35.4451 | 35.4653 | 35.4857 | 35.5063 | 35.527 | 35.5479 | 35.5689 | 35.59 | 35.6113 | 35.6327 | 35.6543 | 35.676 | 35.0106 | 35.0215 | 35.0327 | 35.0442 | 35.056 | 35.0681 | 35.0804 | 35.093 | 35.1059 | 35.1191 | 35.1326 | 35.1463 | 35.1602 | 35.1744 | 35.1889 | 35.2036 | 35.2186 | 35.2338 | 35.2492 | 35.2648 | 35.4781 | transition2 | 0.037201 | 0.002741 | 2.5299 | 114289.4431 | 108194.6474 | 6094.7957
924 | 35.6723 | 35.2868 | 0.38553 | 35.2632 | 35.2868 | 35.3056 | 35.3246 | 35.3438 | 35.3631 | 35.3826 | 35.4023 | 35.4222 | 35.4422 | 35.4624 | 35.4827 | 35.5032 | 35.5239 | 35.5446 | 35.5656 | 35.5866 | 35.6079 | 35.6292 | 35.6507 | 35.6723 | 35.0105 | 35.0213 | 35.0325 | 35.0439 | 35.0556 | 35.0676 | 35.0798 | 35.0924 | 35.1052 | 35.1183 | 35.1317 | 35.1453 | 35.1592 | 35.1733 | 35.1877 | 35.2023 | 35.2172 | 35.2323 | 35.2476 | 35.2632 | 35.4751 | transition2 | 0.037147 | 0.002741 | 2.5327 | 114301.3475 | 108244.1504 | 6057.1971
925 | 35.6687 | 35.2846 | 0.38404 | 35.2616 | 35.2846 | 35.3034 | 35.3223 | 35.3414 | 35.3606 | 35.3801 | 35.3997 | 35.4194 | 35.4394 | 35.4595 | 35.4797 | 35.5002 | 35.5207 | 35.5414 | 35.5623 | 35.5833 | 35.6044 | 35.6257 | 35.6471 | 35.6687 | 35.0104 | 35.0212 | 35.0322 | 35.0436 | 35.0552 | 35.0671 | 35.0793 | 35.0918 | 35.1045 | 35.1175 | 35.1308 | 35.1443 | 35.1581 | 35.1722 | 35.1865 | 35.2011 | 35.2158 | 35.2309 | 35.2461 | 35.2616 | 35.4722 | transition2 | 0.037094 | 0.002741 | 2.5354 | 114313.2345 | 108293.3541 | 6019.8804
926 | 35.665 | 35.2825 | 0.38254 | 35.26 | 35.2825 | 35.3011 | 35.32 | 35.339 | 35.3581 | 35.3775 | 35.397 | 35.4167 | 35.4366 | 35.4566 | 35.4768 | 35.4971 | 35.5176 | 35.5382 | 35.559 | 35.5799 | 35.601 | 35.6222 | 35.6436 | 35.665 | 35.0104 | 35.021 | 35.032 | 35.0432 | 35.0548 | 35.0666 | 35.0787 | 35.0911 | 35.1038 | 35.1167 | 35.1299 | 35.1434 | 35.1571 | 35.1711 | 35.1853 | 35.1998 | 35.2145 | 35.2294 | 35.2446 | 35.26 | 35.4693 | transition2 | 0.037042 | 0.002741 | 2.5382 | 114325.1046 | 108342.2608 | 5982.8438
927 | 35.6615 | 35.2804 | 0.38105 | 35.2585 | 35.2804 | 35.2989 | 35.3177 | 35.3366 | 35.3557 | 35.375 | 35.3944 | 35.414 | 35.4338 | 35.4537 | 35.4738 | 35.4941 | 35.5145 | 35.5351 | 35.5558 | 35.5766 | 35.5976 | 35.6188 | 35.64 | 35.6615 | 35.0103 | 35.0209 | 35.0317 | 35.0429 | 35.0544 | 35.0662 | 35.0782 | 35.0905 | 35.1031 | 35.1159 | 35.1291 | 35.1425 | 35.1561 | 35.17 | 35.1841 | 35.1985 | 35.2132 | 35.228 | 35.2431 | 35.2585 | 35.4664 | transition2 | 0.036991 | 0.002741 | 2.5409 | 114336.958 | 108390.8726 | 5946.0854
928 | 35.6579 | 35.2783 | 0.37956 | 35.2569 | 35.2783 | 35.2968 | 35.3154 | 35.3343 | 35.3533 | 35.3724 | 35.3918 | 35.4113 | 35.431 | 35.4509 | 35.4709 | 35.4911 | 35.5114 | 35.5319 | 35.5526 | 35.5733 | 35.5943 | 35.6153 | 35.6365 | 35.6579 | 35.0102 | 35.0207 | 35.0315 | 35.0426 | 35.054 | 35.0657 | 35.0776 | 35.0899 | 35.1024 | 35.1152 | 35.1282 | 35.1415 | 35.1551 | 35.1689 | 35.183 | 35.1973 | 35.2118 | 35.2266 | 35.2417 | 35.2569 | 35.4635 | transition2 | 0.036941 | 0.002741 | 2.5436 | 114348.7951 | 108439.1917 | 5909.6034
929 | 35.6543 | 35.2763 | 0.37807 | 35.2554 | 35.2763 | 35.2946 | 35.3132 | 35.3319 | 35.3509 | 35.37 | 35.3892 | 35.4087 | 35.4283 | 35.4481 | 35.468 | 35.4881 | 35.5084 | 35.5288 | 35.5494 | 35.5701 | 35.5909 | 35.6119 | 35.6331 | 35.6543 | 35.0101 | 35.0206 | 35.0313 | 35.0423 | 35.0536 | 35.0652 | 35.0771 | 35.0893 | 35.1017 | 35.1144 | 35.1274 | 35.1406 | 35.1541 | 35.1678 | 35.1818 | 35.196 | 35.2105 | 35.2252 | 35.2402 | 35.2554 | 35.4607 | transition2 | 0.036891 | 0.002741 | 2.5464 | 114360.6161 | 108487.2201 | 5873.396
930 | 35.6508 | 35.2742 | 0.37658 | 35.2538 | 35.2742 | 35.2925 | 35.311 | 35.3296 | 35.3485 | 35.3675 | 35.3867 | 35.406 | 35.4256 | 35.4453 | 35.4651 | 35.4852 | 35.5054 | 35.5257 | 35.5462 | 35.5668 | 35.5876 | 35.6085 | 35.6296 | 35.6508 | 35.0101 | 35.0204 | 35.0311 | 35.042 | 35.0532 | 35.0648 | 35.0766 | 35.0887 | 35.101 | 35.1136 | 35.1265 | 35.1397 | 35.1531 | 35.1667 | 35.1807 | 35.1948 | 35.2092 | 35.2239 | 35.2387 | 35.2538 | 35.4579 | transition2 | 0.036843 | 0.002741 | 2.5491 | 114372.4214 | 108534.96 | 5837.4613
931 | 35.6473 | 35.2722 | 0.37509 | 35.2523 | 35.2722 | 35.2904 | 35.3088 | 35.3273 | 35.3461 | 35.365 | 35.3841 | 35.4034 | 35.4229 | 35.4425 | 35.4623 | 35.4822 | 35.5023 | 35.5226 | 35.543 | 35.5636 | 35.5843 | 35.6051 | 35.6261 | 35.6473 | 35.01 | 35.0203 | 35.0308 | 35.0417 | 35.0529 | 35.0643 | 35.076 | 35.0881 | 35.1003 | 35.1129 | 35.1257 | 35.1388 | 35.1521 | 35.1657 | 35.1795 | 35.1936 | 35.2079 | 35.2225 | 35.2373 | 35.2523 | 35.4551 | transition2 | 0.036796 | 0.002741 | 2.5519 | 114384.2112 | 108582.4135 | 5801.7976
932 | 35.6438 | 35.2702 | 0.3736 | 35.2508 | 35.2702 | 35.2883 | 35.3066 | 35.3251 | 35.3437 | 35.3626 | 35.3816 | 35.4008 | 35.4202 | 35.4397 | 35.4595 | 35.4793 | 35.4994 | 35.5195 | 35.5399 | 35.5604 | 35.581 | 35.6018 | 35.6227 | 35.6438 | 35.0099 | 35.0201 | 35.0306 | 35.0414 | 35.0525 | 35.0639 | 35.0755 | 35.0875 | 35.0997 | 35.1121 | 35.1249 | 35.1379 | 35.1511 | 35.1646 | 35.1784 | 35.1924 | 35.2066 | 35.2211 | 35.2359 | 35.2508 | 35.4523 | transition2 | 0.036749 | 0.002741 | 2.5546 | 114395.9858 | 108629.5828 | 5766.403
933 | 35.6403 | 35.2682 | 0.37211 | 35.2493 | 35.2682 | 35.2862 | 35.3044 | 35.3228 | 35.3414 | 35.3602 | 35.3791 | 35.3983 | 35.4175 | 35.437 | 35.4566 | 35.4764 | 35.4964 | 35.5165 | 35.5368 | 35.5572 | 35.5778 | 35.5985 | 35.6193 | 35.6403 | 35.0098 | 35.02 | 35.0304 | 35.0411 | 35.0521 | 35.0634 | 35.075 | 35.0869 | 35.099 | 35.1114 | 35.124 | 35.137 | 35.1501 | 35.1636 | 35.1773 | 35.1912 | 35.2054 | 35.2198 | 35.2344 | 35.2493 | 35.4496 | transition2 | 0.036703 | 0.002741 | 2.5573 | 114407.7455 | 108676.4698 | 5731.2757
934 | 35.6369 | 35.2663 | 0.37062 | 35.2478 | 35.2663 | 35.2842 | 35.3023 | 35.3206 | 35.3391 | 35.3578 | 35.3767 | 35.3957 | 35.4149 | 35.4343 | 35.4539 | 35.4736 | 35.4934 | 35.5135 | 35.5337 | 35.554 | 35.5745 | 35.5952 | 35.6159 | 35.6369 | 35.0098 | 35.0198 | 35.0302 | 35.0408 | 35.0518 | 35.063 | 35.0745 | 35.0863 | 35.0983 | 35.1106 | 35.1232 | 35.1361 | 35.1492 | 35.1625 | 35.1761 | 35.19 | 35.2041 | 35.2184 | 35.233 | 35.2478 | 35.4468 | transition2 | 0.036658 | 0.002741 | 2.5601 | 114419.4905 | 108723.0767 | 5696.4139
935 | 35.6334 | 35.2643 | 0.36913 | 35.2463 | 35.2643 | 35.2822 | 35.3002 | 35.3184 | 35.3368 | 35.3554 | 35.3742 | 35.3932 | 35.4123 | 35.4316 | 35.4511 | 35.4707 | 35.4905 | 35.5105 | 35.5306 | 35.5509 | 35.5713 | 35.5919 | 35.6126 | 35.6334 | 35.0097 | 35.0197 | 35.03 | 35.0405 | 35.0514 | 35.0626 | 35.074 | 35.0857 | 35.0977 | 35.1099 | 35.1224 | 35.1352 | 35.1482 | 35.1615 | 35.175 | 35.1888 | 35.2028 | 35.2171 | 35.2316 | 35.2463 | 35.4441 | transition2 | 0.036614 | 0.002741 | 2.5628 | 114431.2212 | 108769.4054 | 5661.8158
936 | 35.63 | 35.2624 | 0.36764 | 35.2449 | 35.2624 | 35.2802 | 35.2981 | 35.3162 | 35.3346 | 35.3531 | 35.3718 | 35.3907 | 35.4097 | 35.4289 | 35.4483 | 35.4679 | 35.4876 | 35.5075 | 35.5275 | 35.5477 | 35.5681 | 35.5886 | 35.6093 | 35.63 | 35.0096 | 35.0195 | 35.0298 | 35.0403 | 35.0511 | 35.0621 | 35.0735 | 35.0851 | 35.097 | 35.1092 | 35.1216 | 35.1343 | 35.1473 | 35.1605 | 35.1739 | 35.1876 | 35.2016 | 35.2158 | 35.2302 | 35.2449 | 35.4414 | transition2 | 0.036571 | 0.002741 | 2.5656 | 114442.9378 | 108815.4581 | 5627.4796
937 | 35.6267 | 35.2605 | 0.36616 | 35.2434 | 35.2605 | 35.2782 | 35.296 | 35.3141 | 35.3323 | 35.3508 | 35.3694 | 35.3882 | 35.4071 | 35.4263 | 35.4456 | 35.4651 | 35.4847 | 35.5045 | 35.5245 | 35.5446 | 35.5649 | 35.5854 | 35.6059 | 35.6267 | 35.0096 | 35.0194 | 35.0295 | 35.04 | 35.0507 | 35.0617 | 35.073 | 35.0845 | 35.0964 | 35.1085 | 35.1208 | 35.1334 | 35.1463 | 35.1595 | 35.1729 | 35.1865 | 35.2004 | 35.2145 | 35.2288 | 35.2434 | 35.4387 | transition2 | 0.036528 | 0.002741 | 2.5683 | 114454.6404 | 108861.2368 | 5593.4037
938 | 35.6233 | 35.2586 | 0.36467 | 35.242 | 35.2586 | 35.2762 | 35.294 | 35.3119 | 35.3301 | 35.3484 | 35.367 | 35.3857 | 35.4046 | 35.4237 | 35.4429 | 35.4623 | 35.4819 | 35.5016 | 35.5215 | 35.5416 | 35.5618 | 35.5821 | 35.6026 | 35.6233 | 35.0095 | 35.0193 | 35.0293 | 35.0397 | 35.0503 | 35.0613 | 35.0725 | 35.084 | 35.0957 | 35.1078 | 35.12 | 35.1326 | 35.1454 | 35.1585 | 35.1718 | 35.1853 | 35.1991 | 35.2132 | 35.2275 | 35.242 | 35.4361 | transition2 | 0.036486 | 0.002741 | 2.5711 | 114466.3295 | 108906.7434 | 5559.5861
939 | 35.6199 | 35.2568 | 0.36319 | 35.2405 | 35.2568 | 35.2742 | 35.2919 | 35.3098 | 35.3279 | 35.3462 | 35.3646 | 35.3832 | 35.4021 | 35.421 | 35.4402 | 35.4595 | 35.479 | 35.4987 | 35.5185 | 35.5385 | 35.5586 | 35.5789 | 35.5994 | 35.6199 | 35.0094 | 35.0191 | 35.0291 | 35.0394 | 35.05 | 35.0609 | 35.072 | 35.0834 | 35.0951 | 35.107 | 35.1193 | 35.1317 | 35.1445 | 35.1575 | 35.1707 | 35.1842 | 35.1979 | 35.2119 | 35.2261 | 35.2405 | 35.4335 | transition2 | 0.036445 | 0.002741 | 2.5738 | 114478.0051 | 108951.98 | 5526.0251
940 | 35.6166 | 35.2549 | 0.36171 | 35.2391 | 35.2549 | 35.2723 | 35.2899 | 35.3077 | 35.3257 | 35.3439 | 35.3623 | 35.3808 | 35.3995 | 35.4185 | 35.4375 | 35.4568 | 35.4762 | 35.4958 | 35.5155 | 35.5355 | 35.5555 | 35.5757 | 35.5961 | 35.6166 | 35.0093 | 35.019 | 35.0289 | 35.0391 | 35.0497 | 35.0604 | 35.0715 | 35.0829 | 35.0945 | 35.1063 | 35.1185 | 35.1309 | 35.1436 | 35.1565 | 35.1696 | 35.183 | 35.1967 | 35.2106 | 35.2247 | 35.2391 | 35.4308 | transition2 | 0.036405 | 0.002741 | 2.5765 | 114489.6676 | 108996.9486 | 5492.7191
941 | 35.6133 | 35.2531 | 0.36023 | 35.2377 | 35.2531 | 35.2704 | 35.2879 | 35.3056 | 35.3235 | 35.3416 | 35.3599 | 35.3784 | 35.3971 | 35.4159 | 35.4349 | 35.4541 | 35.4734 | 35.4929 | 35.5126 | 35.5324 | 35.5524 | 35.5726 | 35.5929 | 35.6133 | 35.0093 | 35.0189 | 35.0287 | 35.0389 | 35.0493 | 35.06 | 35.071 | 35.0823 | 35.0938 | 35.1056 | 35.1177 | 35.1301 | 35.1426 | 35.1555 | 35.1686 | 35.1819 | 35.1955 | 35.2093 | 35.2234 | 35.2377 | 35.4282 | transition2 | 0.036365 | 0.002741 | 2.5793 | 114501.3172 | 109041.6511 | 5459.6661
942 | 35.61 | 35.2513 | 0.35875 | 35.2363 | 35.2513 | 35.2685 | 35.2859 | 35.3036 | 35.3214 | 35.3394 | 35.3576 | 35.376 | 35.3946 | 35.4133 | 35.4323 | 35.4514 | 35.4706 | 35.4901 | 35.5097 | 35.5294 | 35.5494 | 35.5694 | 35.5897 | 35.61 | 35.0092 | 35.0187 | 35.0285 | 35.0386 | 35.049 | 35.0596 | 35.0706 | 35.0818 | 35.0932 | 35.105 | 35.117 | 35.1292 | 35.1417 | 35.1545 | 35.1675 | 35.1808 | 35.1943 | 35.2081 | 35.2221 | 35.2363 | 35.4257 | transition2 | 0.036326 | 0.002741 | 2.582 | 114512.9541 | 109086.0895 | 5426.8646
943 | 35.6068 | 35.2495 | 0.35727 | 35.2349 | 35.2495 | 35.2666 | 35.284 | 35.3015 | 35.3193 | 35.3372 | 35.3553 | 35.3736 | 35.3921 | 35.4108 | 35.4297 | 35.4487 | 35.4679 | 35.4872 | 35.5068 | 35.5264 | 35.5463 | 35.5663 | 35.5865 | 35.6068 | 35.0091 | 35.0186 | 35.0283 | 35.0383 | 35.0486 | 35.0592 | 35.0701 | 35.0812 | 35.0926 | 35.1043 | 35.1162 | 35.1284 | 35.1408 | 35.1535 | 35.1665 | 35.1797 | 35.1931 | 35.2068 | 35.2207 | 35.2349 | 35.4231 | transition2 | 0.036288 | 0.002741 | 2.5848 | 114524.5785 | 109130.2657 | 5394.3127
944 | 35.6035 | 35.2477 | 0.3558 | 35.2335 | 35.2477 | 35.2648 | 35.282 | 35.2995 | 35.3172 | 35.335 | 35.3531 | 35.3713 | 35.3897 | 35.4083 | 35.4271 | 35.446 | 35.4651 | 35.4844 | 35.5039 | 35.5235 | 35.5433 | 35.5632 | 35.5833 | 35.6035 | 35.0091 | 35.0185 | 35.0281 | 35.0381 | 35.0483 | 35.0588 | 35.0696 | 35.0807 | 35.092 | 35.1036 | 35.1155 | 35.1276 | 35.14 | 35.1526 | 35.1655 | 35.1786 | 35.192 | 35.2056 | 35.2194 | 35.2335 | 35.4206 | transition2 | 0.03625 | 0.002741 | 2.5875 | 114536.1906 | 109174.1818 | 5362.0088
945 | 35.6003 | 35.246 | 0.35432 | 35.2321 | 35.246 | 35.2629 | 35.2801 | 35.2975 | 35.3151 | 35.3328 | 35.3508 | 35.3689 | 35.3873 | 35.4058 | 35.4245 | 35.4434 | 35.4624 | 35.4816 | 35.501 | 35.5205 | 35.5402 | 35.5601 | 35.5801 | 35.6003 | 35.009 | 35.0183 | 35.0279 | 35.0378 | 35.048 | 35.0584 | 35.0691 | 35.0801 | 35.0914 | 35.1029 | 35.1147 | 35.1268 | 35.1391 | 35.1516 | 35.1644 | 35.1775 | 35.1908 | 35.2043 | 35.2181 | 35.2321 | 35.4181 | transition2 | 0.036213 | 0.002741 | 2.5902 | 114547.7906 | 109217.8395 | 5329.9511
946 | 35.5971 | 35.2442 | 0.35285 | 35.2308 | 35.2442 | 35.2611 | 35.2782 | 35.2955 | 35.313 | 35.3307 | 35.3486 | 35.3666 | 35.3849 | 35.4033 | 35.4219 | 35.4407 | 35.4597 | 35.4788 | 35.4982 | 35.5176 | 35.5373 | 35.557 | 35.577 | 35.5971 | 35.009 | 35.0182 | 35.0277 | 35.0376 | 35.0477 | 35.058 | 35.0687 | 35.0796 | 35.0908 | 35.1023 | 35.114 | 35.126 | 35.1382 | 35.1507 | 35.1634 | 35.1764 | 35.1897 | 35.2031 | 35.2168 | 35.2308 | 35.4156 | transition2 | 0.036177 | 0.002741 | 2.593 | 114559.3788 | 109261.2408 | 5298.138
947 | 35.5939 | 35.2425 | 0.35138 | 35.2294 | 35.2425 | 35.2593 | 35.2763 | 35.2935 | 35.3109 | 35.3286 | 35.3464 | 35.3643 | 35.3825 | 35.4009 | 35.4194 | 35.4381 | 35.457 | 35.4761 | 35.4953 | 35.5147 | 35.5343 | 35.554 | 35.5739 | 35.5939 | 35.0089 | 35.0181 | 35.0275 | 35.0373 | 35.0473 | 35.0576 | 35.0682 | 35.0791 | 35.0902 | 35.1016 | 35.1133 | 35.1252 | 35.1373 | 35.1498 | 35.1624 | 35.1753 | 35.1885 | 35.2019 | 35.2155 | 35.2294 | 35.4131 | transition2 | 0.036141 | 0.002741 | 2.5957 | 114570.9553 | 109304.3877 | 5266.5676
948 | 35.5907 | 35.2408 | 0.34992 | 35.2281 | 35.2408 | 35.2575 | 35.2745 | 35.2916 | 35.3089 | 35.3264 | 35.3442 | 35.3621 | 35.3802 | 35.3984 | 35.4169 | 35.4355 | 35.4544 | 35.4734 | 35.4925 | 35.5118 | 35.5313 | 35.551 | 35.5708 | 35.5907 | 35.0088 | 35.018 | 35.0274 | 35.037 | 35.047 | 35.0573 | 35.0678 | 35.0786 | 35.0896 | 35.101 | 35.1125 | 35.1244 | 35.1365 | 35.1488 | 35.1614 | 35.1743 | 35.1874 | 35.2007 | 35.2143 | 35.2281 | 35.4106 | transition2 | 0.036105 | 0.002741 | 2.5985 | 114582.5203 | 109347.2819 | 5235.2384
949 | 35.5876 | 35.2391 | 0.34845 | 35.2267 | 35.2391 | 35.2558 | 35.2726 | 35.2897 | 35.3069 | 35.3243 | 35.342 | 35.3598 | 35.3778 | 35.396 | 35.4144 | 35.433 | 35.4517 | 35.4706 | 35.4897 | 35.509 | 35.5284 | 35.548 | 35.5677 | 35.5876 | 35.0088 | 35.0178 | 35.0272 | 35.0368 | 35.0467 | 35.0569 | 35.0673 | 35.0781 | 35.089 | 35.1003 | 35.1118 | 35.1236 | 35.1356 | 35.1479 | 35.1604 | 35.1732 | 35.1862 | 35.1995 | 35.213 | 35.2267 | 35.4082 | transition2 | 0.036071 | 0.002741 | 2.6012 | 114594.0741 | 109389.9255 | 5204.1486
950 | 35.5845 | 35.2375 | 0.34699 | 35.2254 | 35.2375 | 35.254 | 35.2708 | 35.2877 | 35.3049 | 35.3223 | 35.3398 | 35.3576 | 35.3755 | 35.3936 | 35.4119 | 35.4304 | 35.4491 | 35.4679 | 35.4869 | 35.5061 | 35.5255 | 35.545 | 35.5646 | 35.5845 | 35.0087 | 35.0177 | 35.027 | 35.0365 | 35.0464 | 35.0565 | 35.0669 | 35.0775 | 35.0885 | 35.0997 | 35.1111 | 35.1228 | 35.1348 | 35.147 | 35.1595 | 35.1722 | 35.1851 | 35.1983 | 35.2118 | 35.2254 | 35.4058 | transition2 | 0.036037 | 0.002741 | 2.6039 | 114605.6168 | 109432.3201 | 5173.2967
951 | 35.5814 | 35.2358 | 0.34553 | 35.2241 | 35.2358 | 35.2523 | 35.269 | 35.2858 | 35.3029 | 35.3202 | 35.3377 | 35.3553 | 35.3732 | 35.3913 | 35.4095 | 35.4279 | 35.4465 | 35.4653 | 35.4842 | 35.5033 | 35.5226 | 35.542 | 35.5616 | 35.5814 | 35.0086 | 35.0176 | 35.0268 | 35.0363 | 35.0461 | 35.0561 | 35.0664 | 35.077 | 35.0879 | 35.099 | 35.1104 | 35.1221 | 35.1339 | 35.1461 | 35.1585 | 35.1711 | 35.184 | 35.1971 | 35.2105 | 35.2241 | 35.4034 | transition2 | 0.036003 | 0.002741 | 2.6067 | 114617.1485 | 109474.4677 | 5142.6808
952 | 35.5783 | 35.2342 | 0.34407 | 35.2228 | 35.2342 | 35.2506 | 35.2672 | 35.284 | 35.301 | 35.3182 | 35.3356 | 35.3531 | 35.3709 | 35.3889 | 35.407 | 35.4254 | 35.4439 | 35.4626 | 35.4815 | 35.5005 | 35.5197 | 35.5391 | 35.5586 | 35.5783 | 35.0086 | 35.0175 | 35.0266 | 35.0361 | 35.0458 | 35.0558 | 35.066 | 35.0765 | 35.0873 | 35.0984 | 35.1097 | 35.1213 | 35.1331 | 35.1452 | 35.1575 | 35.1701 | 35.1829 | 35.196 | 35.2093 | 35.2228 | 35.401 | transition2 | 0.03597 | 0.002741 | 2.6094 | 114628.6695 | 109516.3702 | 5112.2994
953 | 35.5752 | 35.2326 | 0.34261 | 35.2215 | 35.2326 | 35.2489 | 35.2654 | 35.2821 | 35.299 | 35.3161 | 35.3334 | 35.351 | 35.3687 | 35.3866 | 35.4046 | 35.4229 | 35.4413 | 35.46 | 35.4787 | 35.4977 | 35.5168 | 35.5361 | 35.5556 | 35.5752 | 35.0085 | 35.0173 | 35.0264 | 35.0358 | 35.0455 | 35.0554 | 35.0656 | 35.076 | 35.0868 | 35.0978 | 35.109 | 35.1205 | 35.1323 | 35.1443 | 35.1566 | 35.1691 | 35.1818 | 35.1948 | 35.208 | 35.2215 | 35.3986 | transition2 | 0.035938 | 0.002741 | 2.6122 | 114640.1799 | 109558.0292 | 5082.1507
954 | 35.5722 | 35.231 | 0.34116 | 35.2202 | 35.231 | 35.2472 | 35.2636 | 35.2803 | 35.2971 | 35.3141 | 35.3314 | 35.3488 | 35.3664 | 35.3842 | 35.4022 | 35.4204 | 35.4388 | 35.4573 | 35.476 | 35.4949 | 35.514 | 35.5332 | 35.5526 | 35.5722 | 35.0085 | 35.0172 | 35.0263 | 35.0356 | 35.0452 | 35.055 | 35.0652 | 35.0756 | 35.0862 | 35.0971 | 35.1083 | 35.1198 | 35.1315 | 35.1434 | 35.1556 | 35.1681 | 35.1807 | 35.1937 | 35.2068 | 35.2202 | 35.3963 | transition2 | 0.035906 | 0.002741 | 2.6149 | 114651.68 | 109599.4467 | 5052.2333
955 | 35.5691 | 35.2294 | 0.33971 | 35.219 | 35.2294 | 35.2455 | 35.2619 | 35.2784 | 35.2952 | 35.3121 | 35.3293 | 35.3466 | 35.3642 | 35.3819 | 35.3999 | 35.418 | 35.4363 | 35.4547 | 35.4734 | 35.4922 | 35.5112 | 35.5303 | 35.5496 | 35.5691 | 35.0084 | 35.0171 | 35.0261 | 35.0353 | 35.0449 | 35.0547 | 35.0647 | 35.0751 | 35.0857 | 35.0965 | 35.1077 | 35.119 | 35.1307 | 35.1425 | 35.1547 | 35.1671 | 35.1797 | 35.1925 | 35.2056 | 35.219 | 35.394 | transition2 | 0.035874 | 0.002741 | 2.6176 | 114663.1698 | 109640.6245 | 5022.5453
956 | 35.5661 | 35.2279 | 0.33826 | 35.2177 | 35.2279 | 35.2439 | 35.2601 | 35.2766 | 35.2933 | 35.3102 | 35.3272 | 35.3445 | 35.362 | 35.3796 | 35.3975 | 35.4155 | 35.4337 | 35.4521 | 35.4707 | 35.4895 | 35.5084 | 35.5275 | 35.5467 | 35.5661 | 35.0084 | 35.017 | 35.0259 | 35.0351 | 35.0446 | 35.0543 | 35.0643 | 35.0746 | 35.0851 | 35.0959 | 35.107 | 35.1183 | 35.1299 | 35.1417 | 35.1537 | 35.1661 | 35.1786 | 35.1914 | 35.2044 | 35.2177 | 35.3917 | transition2 | 0.035843 | 0.002741 | 2.6204 | 114674.6495 | 109681.5642 | 4993.0853
957 | 35.5631 | 35.2263 | 0.33682 | 35.2164 | 35.2263 | 35.2423 | 35.2584 | 35.2748 | 35.2914 | 35.3082 | 35.3252 | 35.3424 | 35.3598 | 35.3774 | 35.3951 | 35.4131 | 35.4312 | 35.4496 | 35.4681 | 35.4867 | 35.5056 | 35.5246 | 35.5438 | 35.5631 | 35.0083 | 35.0169 | 35.0257 | 35.0349 | 35.0443 | 35.054 | 35.0639 | 35.0741 | 35.0846 | 35.0953 | 35.1063 | 35.1176 | 35.1291 | 35.1408 | 35.1528 | 35.1651 | 35.1775 | 35.1903 | 35.2032 | 35.2164 | 35.3894 | descent | 0.91109 | 0.002741 | 2.6231 | 114686.1194 | 109722.2678 | 4963.8515
958 | 35.582 | 35.2465 | 0.33549 | 35.2267 | 35.2465 | 35.2624 | 35.2785 | 35.2948 | 35.3113 | 35.328 | 35.345 | 35.3621 | 35.3794 | 35.3969 | 35.4146 | 35.4325 | 35.4506 | 35.4688 | 35.4873 | 35.5059 | 35.5247 | 35.5436 | 35.5627 | 35.582 | 35.009 | 35.0183 | 35.0279 | 35.0377 | 35.0477 | 35.058 | 35.0685 | 35.0793 | 35.0903 | 35.1015 | 35.113 | 35.1247 | 35.1367 | 35.1488 | 35.1612 | 35.1739 | 35.1867 | 35.1998 | 35.2131 | 35.2267 | 35.4089 | descent | 0.92027 | 0.002741 | 2.6259 | 114977.6686 | 109764.8954 | 5212.7732
959 | 35.601 | 35.2667 | 0.33429 | 35.2369 | 35.2667 | 35.2825 | 35.2986 | 35.3148 | 35.3313 | 35.3479 | 35.3648 | 35.3819 | 35.3991 | 35.4166 | 35.4342 | 35.452 | 35.47 | 35.4882 | 35.5066 | 35.5251 | 35.5439 | 35.5627 | 35.5818 | 35.601 | 35.0098 | 35.0198 | 35.03 | 35.0404 | 35.0511 | 35.062 | 35.0731 | 35.0844 | 35.096 | 35.1077 | 35.1197 | 35.1319 | 35.1443 | 35.1569 | 35.1697 | 35.1827 | 35.196 | 35.2094 | 35.2231 | 35.2369 | 35.4285 | descent | 0.92897 | 0.002741 | 2.6286 | 115272.1548 | 109809.4556 | 5462.6992
960 | 35.6201 | 35.2869 | 0.33321 | 35.2473 | 35.2869 | 35.3027 | 35.3187 | 35.3349 | 35.3513 | 35.3679 | 35.3847 | 35.4017 | 35.4189 | 35.4363 | 35.4538 | 35.4716 | 35.4896 | 35.5077 | 35.526 | 35.5445 | 35.5632 | 35.582 | 35.601 | 35.6201 | 35.0105 | 35.0212 | 35.0321 | 35.0432 | 35.0545 | 35.066 | 35.0777 | 35.0896 | 35.1017 | 35.1139 | 35.1264 | 35.139 | 35.1519 | 35.1649 | 35.1782 | 35.1916 | 35.2052 | 35.2191 | 35.2331 | 35.2473 | 35.4482 | descent | 0.93721 | 0.002741 | 2.6314 | 115569.4245 | 109855.9556 | 5713.4688
961 | 35.6394 | 35.3071 | 0.33224 | 35.2576 | 35.3071 | 35.3228 | 35.3388 | 35.3549 | 35.3713 | 35.3878 | 35.4046 | 35.4215 | 35.4387 | 35.456 | 35.4735 | 35.4913 | 35.5092 | 35.5272 | 35.5455 | 35.5639 | 35.5825 | 35.6013 | 35.6203 | 35.6394 | 35.0113 | 35.0227 | 35.0343 | 35.046 | 35.058 | 35.0701 | 35.0823 | 35.0948 | 35.1074 | 35.1202 | 35.1331 | 35.1462 | 35.1595 | 35.173 | 35.1867 | 35.2005 | 35.2145 | 35.2287 | 35.2431 | 35.2576 | 35.4679 | descent | 0.94502 | 0.002741 | 2.6341 | 115869.3321 | 109904.4017 | 5964.9304
962 | 35.6587 | 35.3273 | 0.33139 | 35.268 | 35.3273 | 35.343 | 35.3589 | 35.375 | 35.3913 | 35.4078 | 35.4245 | 35.4414 | 35.4585 | 35.4758 | 35.4933 | 35.511 | 35.5288 | 35.5469 | 35.5651 | 35.5835 | 35.602 | 35.6207 | 35.6396 | 35.6587 | 35.012 | 35.0241 | 35.0364 | 35.0488 | 35.0614 | 35.0741 | 35.0869 | 35.0999 | 35.1131 | 35.1264 | 35.1398 | 35.1534 | 35.1672 | 35.1811 | 35.1952 | 35.2094 | 35.2238 | 35.2384 | 35.2531 | 35.268 | 35.4876 | descent | 0.95243 | 0.002741 | 2.6368 | 116171.7397 | 109954.7988 | 6216.9409
963 | 35.6781 | 35.3475 | 0.33066 | 35.2784 | 35.3475 | 35.3631 | 35.379 | 35.395 | 35.4113 | 35.4278 | 35.4444 | 35.4613 | 35.4784 | 35.4956 | 35.5131 | 35.5307 | 35.5485 | 35.5665 | 35.5847 | 35.603 | 35.6216 | 35.6403 | 35.6591 | 35.6781 | 35.0127 | 35.0256 | 35.0385 | 35.0516 | 35.0648 | 35.0781 | 35.0915 | 35.1051 | 35.1188 | 35.1326 | 35.1466 | 35.1606 | 35.1749 | 35.1892 | 35.2037 | 35.2184 | 35.2332 | 35.2481 | 35.2632 | 35.2784 | 35.5074 | descent | 0.95944 | 0.002741 | 2.6396 | 116476.516 | 110007.1508 | 6469.3652
964 | 35.6976 | 35.3676 | 0.33005 | 35.2888 | 35.3676 | 35.3832 | 35.399 | 35.4151 | 35.4313 | 35.4477 | 35.4644 | 35.4812 | 35.4983 | 35.5155 | 35.5329 | 35.5505 | 35.5683 | 35.5862 | 35.6044 | 35.6227 | 35.6412 | 35.6598 | 35.6786 | 35.6976 | 35.0135 | 35.027 | 35.0407 | 35.0544 | 35.0682 | 35.0821 | 35.0962 | 35.1103 | 35.1245 | 35.1388 | 35.1533 | 35.1678 | 35.1825 | 35.1973 | 35.2123 | 35.2273 | 35.2425 | 35.2578 | 35.2732 | 35.2888 | 35.5273 | descent | 0.96608 | 0.002741 | 2.6423 | 116783.5367 | 110061.4607 | 6722.076
965 | 35.7172 | 35.3876 | 0.32955 | 35.2992 | 35.3876 | 35.4032 | 35.419 | 35.4351 | 35.4513 | 35.4677 | 35.4843 | 35.5011 | 35.5182 | 35.5354 | 35.5527 | 35.5703 | 35.5881 | 35.606 | 35.6241 | 35.6424 | 35.6608 | 35.6794 | 35.6982 | 35.7172 | 35.0142 | 35.0285 | 35.0428 | 35.0572 | 35.0716 | 35.0862 | 35.1008 | 35.1154 | 35.1302 | 35.1451 | 35.16 | 35.1751 | 35.1902 | 35.2054 | 35.2208 | 35.2363 | 35.2518 | 35.2675 | 35.2833 | 35.2992 | 35.5471 | descent | 0.97238 | 0.002741 | 2.6451 | 117092.6837 | 110117.7306 | 6974.9531
966 | 35.7368 | 35.4076 | 0.32916 | 35.3096 | 35.4076 | 35.4232 | 35.439 | 35.455 | 35.4712 | 35.4876 | 35.5043 | 35.5211 | 35.538 | 35.5552 | 35.5726 | 35.5901 | 35.6079 | 35.6258 | 35.6438 | 35.6621 | 35.6805 | 35.6991 | 35.7179 | 35.7368 | 35.0149 | 35.0299 | 35.0449 | 35.06 | 35.075 | 35.0902 | 35.1053 | 35.1206 | 35.1359 | 35.1513 | 35.1667 | 35.1822 | 35.1979 | 35.2135 | 35.2293 | 35.2452 | 35.2612 | 35.2772 | 35.2934 | 35.3096 | 35.5669 | descent | 0.97834 | 0.002741 | 2.6478 | 117403.8449 | 110175.9615 | 7227.8833
967 | 35.7564 | 35.4276 | 0.32889 | 35.3201 | 35.4276 | 35.4431 | 35.459 | 35.475 | 35.4912 | 35.5076 | 35.5242 | 35.5409 | 35.5579 | 35.5751 | 35.5924 | 35.61 | 35.6277 | 35.6456 | 35.6636 | 35.6819 | 35.7003 | 35.7188 | 35.7375 | 35.7564 | 35.0157 | 35.0314 | 35.047 | 35.0627 | 35.0784 | 35.0942 | 35.1099 | 35.1257 | 35.1416 | 35.1575 | 35.1734 | 35.1894 | 35.2055 | 35.2216 | 35.2378 | 35.2541 | 35.2705 | 35.2869 | 35.3034 | 35.3201 | 35.5868 | descent | 0.98399 | 0.002741 | 2.6505 | 117716.9138 | 110236.1538 | 7480.76
968 | 35.7761 | 35.4474 | 0.32872 | 35.3305 | 35.4474 | 35.463 | 35.4788 | 35.4948 | 35.511 | 35.5274 | 35.544 | 35.5608 | 35.5778 | 35.5949 | 35.6123 | 35.6298 | 35.6475 | 35.6654 | 35.6834 | 35.7016 | 35.72 | 35.7386 | 35.7573 | 35.7761 | 35.0164 | 35.0328 | 35.0491 | 35.0655 | 35.0818 | 35.0982 | 35.1145 | 35.1309 | 35.1473 | 35.1637 | 35.1801 | 35.1966 | 35.2131 | 35.2297 | 35.2464 | 35.2631 | 35.2798 | 35.2966 | 35.3135 | 35.3305 | 35.6066 | descent | 0.98933 | 0.002741 | 2.6533 | 118031.7894 | 110298.3069 | 7733.4825
969 | 35.7959 | 35.4672 | 0.32867 | 35.3409 | 35.4672 | 35.4828 | 35.4986 | 35.5147 | 35.5309 | 35.5473 | 35.5639 | 35.5807 | 35.5976 | 35.6148 | 35.6321 | 35.6496 | 35.6673 | 35.6852 | 35.7032 | 35.7214 | 35.7398 | 35.7583 | 35.777 | 35.7959 | 35.0171 | 35.0342 | 35.0512 | 35.0682 | 35.0852 | 35.1021 | 35.1191 | 35.136 | 35.1529 | 35.1699 | 35.1868 | 35.2038 | 35.2208 | 35.2378 | 35.2549 | 35.272 | 35.2891 | 35.3063 | 35.3236 | 35.3409 | 35.6264 | descent | 0.99439 | 0.002741 | 2.656 | 118348.3758 | 110362.4196 | 7985.9562
970 | 35.8156 | 35.4869 | 0.32872 | 35.3513 | 35.4869 | 35.5025 | 35.5184 | 35.5344 | 35.5506 | 35.5671 | 35.5837 | 35.6005 | 35.6174 | 35.6346 | 35.6519 | 35.6694 | 35.6871 | 35.705 | 35.723 | 35.7412 | 35.7596 | 35.7781 | 35.7968 | 35.8156 | 35.0179 | 35.0356 | 35.0533 | 35.071 | 35.0886 | 35.1061 | 35.1236 | 35.1411 | 35.1586 | 35.176 | 35.1935 | 35.2109 | 35.2284 | 35.2459 | 35.2634 | 35.2809 | 35.2984 | 35.316 | 35.3336 | 35.3513 | 35.6462 | descent | 0.99919 | 0.002741 | 2.6588 | 118666.5821 | 110428.49 | 8238.092
971 | 35.8354 | 35.5065 | 0.32888 | 35.3617 | 35.5065 | 35.5222 | 35.538 | 35.5541 | 35.5703 | 35.5868 | 35.6034 | 35.6202 | 35.6372 | 35.6544 | 35.6717 | 35.6892 | 35.7069 | 35.7248 | 35.7428 | 35.761 | 35.7793 | 35.7979 | 35.8165 | 35.8354 | 35.0186 | 35.037 | 35.0554 | 35.0737 | 35.0919 | 35.11 | 35.1281 | 35.1462 | 35.1642 | 35.1822 | 35.2001 | 35.218 | 35.236 | 35.2539 | 35.2718 | 35.2898 | 35.3077 | 35.3257 | 35.3437 | 35.3617 | 35.6659 | descent | 1.0037 | 0.002741 | 2.6615 | 118986.3216 | 110496.5155 | 8489.8061
972 | 35.8551 | 35.526 | 0.32915 | 35.3721 | 35.526 | 35.5417 | 35.5576 | 35.5737 | 35.59 | 35.6064 | 35.6231 | 35.6399 | 35.6569 | 35.6741 | 35.6915 | 35.709 | 35.7267 | 35.7445 | 35.7626 | 35.7808 | 35.7991 | 35.8176 | 35.8363 | 35.8551 | 35.0193 | 35.0384 | 35.0575 | 35.0764 | 35.0952 | 35.114 | 35.1327 | 35.1513 | 35.1698 | 35.1883 | 35.2067 | 35.2252 | 35.2435 | 35.2619 | 35.2803 | 35.2986 | 35.317 | 35.3353 | 35.3537 | 35.3721 | 35.6856 | descent | 1.008 | 0.002741 | 2.6642 | 119307.5124 | 110566.4928 | 8741.0196
973 | 35.8749 | 35.5454 | 0.32952 | 35.3824 | 35.5454 | 35.5611 | 35.5771 | 35.5932 | 35.6095 | 35.626 | 35.6427 | 35.6596 | 35.6766 | 35.6938 | 35.7112 | 35.7287 | 35.7464 | 35.7643 | 35.7823 | 35.8005 | 35.8189 | 35.8374 | 35.8561 | 35.8749 | 35.02 | 35.0398 | 35.0595 | 35.0791 | 35.0986 | 35.1179 | 35.1371 | 35.1563 | 35.1754 | 35.1944 | 35.2133 | 35.2322 | 35.2511 | 35.2699 | 35.2887 | 35.3075 | 35.3262 | 35.345 | 35.3637 | 35.3824 | 35.7053 | descent | 1.0121 | 0.002741 | 2.667 | 119630.0766 | 110638.4182 | 8991.6584
974 | 35.8947 | 35.5647 | 0.32999 | 35.3928 | 35.5647 | 35.5805 | 35.5965 | 35.6127 | 35.629 | 35.6456 | 35.6623 | 35.6792 | 35.6962 | 35.7134 | 35.7308 | 35.7484 | 35.7661 | 35.784 | 35.8021 | 35.8203 | 35.8386 | 35.8572 | 35.8758 | 35.8947 | 35.0207 | 35.0412 | 35.0616 | 35.0818 | 35.1019 | 35.1218 | 35.1416 | 35.1613 | 35.1809 | 35.2005 | 35.2199 | 35.2393 | 35.2586 | 35.2779 | 35.2971 | 35.3163 | 35.3354 | 35.3546 | 35.3737 | 35.3928 | 35.7249 | descent | 1.0159 | 0.002741 | 2.6697 | 119953.9401 | 110712.2872 | 9241.6528
975 | 35.9144 | 35.5839 | 0.33056 | 35.4031 | 35.5839 | 35.5997 | 35.6158 | 35.632 | 35.6484 | 35.665 | 35.6818 | 35.6987 | 35.7158 | 35.733 | 35.7505 | 35.768 | 35.7858 | 35.8037 | 35.8218 | 35.84 | 35.8584 | 35.8769 | 35.8956 | 35.9144 | 35.0214 | 35.0426 | 35.0636 | 35.0845 | 35.1052 | 35.1257 | 35.1461 | 35.1663 | 35.1865 | 35.2065 | 35.2265 | 35.2463 | 35.2661 | 35.2858 | 35.3055 | 35.3251 | 35.3446 | 35.3641 | 35.3836 | 35.4031 | 35.7445 | descent | 1.0195 | 0.002741 | 2.6725 | 120279.0326 | 110788.0952 | 9490.9374
976 | 35.9342 | 35.6029 | 0.33124 | 35.4134 | 35.6029 | 35.6189 | 35.635 | 35.6513 | 35.6677 | 35.6844 | 35.7012 | 35.7181 | 35.7353 | 35.7526 | 35.77 | 35.7876 | 35.8054 | 35.8233 | 35.8414 | 35.8597 | 35.8781 | 35.8966 | 35.9153 | 35.9342 | 35.0221 | 35.044 | 35.0657 | 35.0871 | 35.1084 | 35.1295 | 35.1505 | 35.1713 | 35.192 | 35.2125 | 35.233 | 35.2533 | 35.2736 | 35.2937 | 35.3138 | 35.3338 | 35.3538 | 35.3737 | 35.3935 | 35.4134 | 35.764 | descent | 1.023 | 0.002741 | 2.6752 | 120605.2875 | 110865.8365 | 9739.4509
977 | 35.9539 | 35.6219 | 0.33201 | 35.4236 | 35.6219 | 35.6379 | 35.6541 | 35.6704 | 35.687 | 35.7036 | 35.7205 | 35.7375 | 35.7547 | 35.772 | 35.7895 | 35.8072 | 35.825 | 35.8429 | 35.8611 | 35.8793 | 35.8977 | 35.9163 | 35.935 | 35.9539 | 35.0228 | 35.0454 | 35.0677 | 35.0898 | 35.1117 | 35.1334 | 35.1549 | 35.1763 | 35.1975 | 35.2185 | 35.2395 | 35.2603 | 35.281 | 35.3016 | 35.3221 | 35.3426 | 35.3629 | 35.3832 | 35.4034 | 35.4236 | 35.7834 | descent | 1.0262 | 0.002741 | 2.678 | 120932.6413 | 110945.5056 | 9987.1357
978 | 35.9736 | 35.6407 | 0.33288 | 35.4338 | 35.6407 | 35.6568 | 35.6731 | 35.6895 | 35.7061 | 35.7228 | 35.7397 | 35.7568 | 35.774 | 35.7914 | 35.809 | 35.8266 | 35.8445 | 35.8625 | 35.8806 | 35.8989 | 35.9174 | 35.936 | 35.9547 | 35.9736 | 35.0235 | 35.0467 | 35.0697 | 35.0924 | 35.1149 | 35.1372 | 35.1593 | 35.1812 | 35.2029 | 35.2245 | 35.2459 | 35.2672 | 35.2884 | 35.3095 | 35.3304 | 35.3512 | 35.372 | 35.3927 | 35.4133 | 35.4338 | 35.8027 | descent | 1.0293 | 0.002741 | 2.6807 | 121261.0339 | 111027.0961 | 10233.9379
979 | 35.9933 | 35.6594 | 0.33385 | 35.444 | 35.6594 | 35.6756 | 35.6919 | 35.7084 | 35.7251 | 35.7419 | 35.7589 | 35.776 | 35.7933 | 35.8107 | 35.8283 | 35.8461 | 35.8639 | 35.882 | 35.9002 | 35.9185 | 35.937 | 35.9556 | 35.9744 | 35.9933 | 35.0242 | 35.0481 | 35.0717 | 35.095 | 35.1181 | 35.141 | 35.1637 | 35.1861 | 35.2084 | 35.2305 | 35.2524 | 35.2741 | 35.2958 | 35.3173 | 35.3386 | 35.3599 | 35.3811 | 35.4021 | 35.4231 | 35.444 | 35.822 | descent | 1.0322 | 0.002741 | 2.6834 | 121590.4082 | 111110.6014 | 10479.8068
980 | 36.0129 | 35.678 | 0.33491 | 35.4542 | 35.678 | 35.6943 | 35.7107 | 35.7273 | 35.744 | 35.7609 | 35.7779 | 35.7951 | 35.8125 | 35.83 | 35.8476 | 35.8654 | 35.8833 | 35.9014 | 35.9196 | 35.938 | 35.9565 | 35.9752 | 35.994 | 36.0129 | 35.0249 | 35.0494 | 35.0737 | 35.0976 | 35.1213 | 35.1448 | 35.168 | 35.191 | 35.2138 | 35.2364 | 35.2588 | 35.281 | 35.3031 | 35.325 | 35.3469 | 35.3685 | 35.3901 | 35.4115 | 35.4329 | 35.4542 | 35.8412 | descent | 1.0349 | 0.002741 | 2.6862 | 121920.7098 | 111196.0144 | 10724.6954
981 | 36.0325 | 35.6964 | 0.33606 | 35.4643 | 35.6964 | 35.7128 | 35.7293 | 35.746 | 35.7628 | 35.7798 | 35.7969 | 35.8142 | 35.8316 | 35.8491 | 35.8668 | 35.8847 | 35.9027 | 35.9208 | 35.9391 | 35.9575 | 35.976 | 35.9947 | 36.0135 | 36.0325 | 35.0255 | 35.0507 | 35.0756 | 35.1002 | 35.1245 | 35.1485 | 35.1723 | 35.1958 | 35.2191 | 35.2422 | 35.2651 | 35.2879 | 35.3104 | 35.3328 | 35.355 | 35.3771 | 35.3991 | 35.4209 | 35.4426 | 35.4643 | 35.8604 | descent | 1.0375 | 0.002741 | 2.6889 | 122251.8871 | 111283.3279 | 10968.5592
982 | 36.052 | 35.7147 | 0.3373 | 35.4743 | 35.7147 | 35.7312 | 35.7478 | 35.7646 | 35.7815 | 35.7986 | 35.8158 | 35.8331 | 35.8506 | 35.8682 | 35.886 | 35.9039 | 35.9219 | 35.9401 | 35.9584 | 35.9769 | 35.9955 | 36.0142 | 36.0331 | 36.052 | 35.0262 | 35.0521 | 35.0776 | 35.1028 | 35.1277 | 35.1523 | 35.1766 | 35.2007 | 35.2245 | 35.2481 | 35.2715 | 35.2947 | 35.3177 | 35.3405 | 35.3631 | 35.3857 | 35.408 | 35.4302 | 35.4523 | 35.4743 | 35.8794 | descent | 1.04 | 0.002741 | 2.6917 | 122583.8913 | 111372.5341 | 11211.3572
983 | 36.0716 | 35.7329 | 0.33864 | 35.4844 | 35.7329 | 35.7495 | 35.7662 | 35.7831 | 35.8001 | 35.8172 | 35.8345 | 35.852 | 35.8695 | 35.8872 | 35.905 | 35.923 | 35.9411 | 35.9593 | 35.9777 | 35.9962 | 36.0149 | 36.0336 | 36.0525 | 36.0716 | 35.0269 | 35.0534 | 35.0795 | 35.1053 | 35.1308 | 35.156 | 35.1808 | 35.2054 | 35.2298 | 35.2539 | 35.2778 | 35.3014 | 35.3249 | 35.3482 | 35.3712 | 35.3942 | 35.4169 | 35.4395 | 35.462 | 35.4844 | 35.8984 | descent | 1.0423 | 0.002741 | 2.6944 | 122916.6757 | 111463.6251 | 11453.0506
984 | 36.091 | 35.751 | 0.34006 | 35.4943 | 35.751 | 35.7677 | 35.7845 | 35.8015 | 35.8186 | 35.8358 | 35.8532 | 35.8707 | 35.8883 | 35.9061 | 35.924 | 35.942 | 35.9602 | 35.9785 | 35.9969 | 36.0155 | 36.0342 | 36.053 | 36.0719 | 36.091 | 35.0275 | 35.0547 | 35.0814 | 35.1078 | 35.1339 | 35.1596 | 35.1851 | 35.2102 | 35.2351 | 35.2597 | 35.284 | 35.3082 | 35.3321 | 35.3558 | 35.3793 | 35.4026 | 35.4258 | 35.4488 | 35.4716 | 35.4943 | 35.9172 | descent | 1.0444 | 0.002741 | 2.6971 | 123250.1962 | 111556.5924 | 11693.6037
985 | 36.1104 | 35.7688 | 0.34157 | 35.5043 | 35.7688 | 35.7857 | 35.8026 | 35.8197 | 35.8369 | 35.8543 | 35.8717 | 35.8893 | 35.9071 | 35.9249 | 35.9429 | 35.961 | 35.9792 | 35.9976 | 36.0161 | 36.0347 | 36.0534 | 36.0723 | 36.0913 | 36.1104 | 35.0282 | 35.056 | 35.0833 | 35.1103 | 35.137 | 35.1633 | 35.1893 | 35.2149 | 35.2403 | 35.2654 | 35.2903 | 35.3149 | 35.3392 | 35.3634 | 35.3873 | 35.411 | 35.4346 | 35.458 | 35.4812 | 35.5043 | 35.936 | descent | 1.0465 | 0.002741 | 2.6999 | 123584.4107 | 111651.4276 | 11932.983
986 | 36.1298 | 35.7866 | 0.34317 | 35.5141 | 35.7866 | 35.8036 | 35.8206 | 35.8378 | 35.8552 | 35.8726 | 35.8902 | 35.9079 | 35.9257 | 35.9436 | 35.9617 | 35.9799 | 35.9982 | 36.0166 | 36.0352 | 36.0538 | 36.0726 | 36.0916 | 36.1106 | 36.1298 | 35.0288 | 35.0572 | 35.0852 | 35.1128 | 35.1401 | 35.1669 | 35.1934 | 35.2196 | 35.2455 | 35.2711 | 35.2964 | 35.3215 | 35.3463 | 35.3709 | 35.3953 | 35.4194 | 35.4434 | 35.4671 | 35.4907 | 35.5141 | 35.9547 | descent | 1.0484 | 0.002741 | 2.7026 | 123919.2794 | 111748.1219 | 12171.1575
987 | 36.1491 | 35.8042 | 0.34485 | 35.524 | 35.8042 | 35.8213 | 35.8385 | 35.8558 | 35.8733 | 35.8908 | 35.9085 | 35.9263 | 35.9442 | 35.9622 | 35.9804 | 35.9987 | 36.017 | 36.0356 | 36.0542 | 36.0729 | 36.0918 | 36.1108 | 36.1299 | 36.1491 | 35.0295 | 35.0585 | 35.0871 | 35.1153 | 35.1431 | 35.1705 | 35.1976 | 35.2243 | 35.2507 | 35.2768 | 35.3026 | 35.3281 | 35.3534 | 35.3784 | 35.4032 | 35.4277 | 35.4521 | 35.4762 | 35.5002 | 35.524 | 35.9733 | hover | 3.7891 | 0.002741 | 2.7054 | 124254.7644 | 111846.6662 | 12408.0981
988 | 36.2367 | 35.8897 | 0.34698 | 35.5697 | 35.8897 | 35.907 | 35.9243 | 35.9418 | 35.9594 | 35.9771 | 35.9949 | 36.0128 | 36.0308 | 36.049 | 36.0672 | 36.0856 | 36.1041 | 36.1227 | 36.1414 | 36.1602 | 36.1792 | 36.1982 | 36.2174 | 36.2367 | 35.0326 | 35.0647 | 35.0962 | 35.1272 | 35.1577 | 35.1878 | 35.2174 | 35.2465 | 35.2753 | 35.3037 | 35.3317 | 35.3593 | 35.3866 | 35.4136 | 35.4403 | 35.4667 | 35.4928 | 35.5187 | 35.5443 | 35.5697 | 36.06 | hover | 3.7759 | 0.002741 | 2.7081 | 125467.2836 | 111953.8056 | 13513.4781
989 | 36.3235 | 35.9739 | 0.34956 | 35.6149 | 35.9739 | 35.9914 | 36.009 | 36.0266 | 36.0444 | 36.0622 | 36.0802 | 36.0983 | 36.1164 | 36.1347 | 36.1531 | 36.1716 | 36.1902 | 36.2089 | 36.2278 | 36.2467 | 36.2657 | 36.2849 | 36.3041 | 36.3235 | 35.0357 | 35.0708 | 35.1052 | 35.1389 | 35.1721 | 35.2048 | 35.2369 | 35.2685 | 35.2996 | 35.3302 | 35.3604 | 35.3901 | 35.4194 | 35.4484 | 35.477 | 35.5052 | 35.5331 | 35.5606 | 35.5879 | 35.6149 | 36.1457 | hover | 3.764 | 0.002741 | 2.7108 | 126675.5582 | 112069.4437 | 14606.1144
990 | 36.4096 | 36.057 | 0.35257 | 35.6596 | 36.057 | 36.0747 | 36.0924 | 36.1103 | 36.1283 | 36.1463 | 36.1645 | 36.1827 | 36.2011 | 36.2195 | 36.2381 | 36.2567 | 36.2754 | 36.2943 | 36.3132 | 36.3323 | 36.3515 | 36.3707 | 36.3901 | 36.4096 | 35.0388 | 35.0767 | 35.114 | 35.1505 | 35.1864 | 35.2216 | 35.2561 | 35.2901 | 35.3235 | 35.3564 | 35.3887 | 35.4205 | 35.4519 | 35.4828 | 35.5132 | 35.5433 | 35.5729 | 35.6021 | 35.631 | 35.6596 | 36.2304 | hover | 3.7534 | 0.002741 | 2.7136 | 127880.0393 | 112193.4888 | 15686.5505
991 | 36.4949 | 36.1389 | 0.35601 | 35.7038 | 36.1389 | 36.1568 | 36.1748 | 36.1929 | 36.2111 | 36.2294 | 36.2478 | 36.2662 | 36.2847 | 36.3034 | 36.3221 | 36.3409 | 36.3598 | 36.3788 | 36.3979 | 36.4171 | 36.4364 | 36.4558 | 36.4753 | 36.4949 | 35.0418 | 35.0826 | 35.1227 | 35.1619 | 35.2004 | 35.2381 | 35.2752 | 35.3115 | 35.3472 | 35.3822 | 35.4167 | 35.4506 | 35.4839 | 35.5167 | 35.5491 | 35.5809 | 35.6123 | 35.6432 | 35.6737 | 35.7038 | 36.3143 | hover | 3.7438 | 0.002741 | 2.7163 | 129081.1196 | 112325.8525 | 16755.2672
992 | 36.5795 | 36.2197 | 0.35986 | 35.7476 | 36.2197 | 36.2379 | 36.2562 | 36.2745 | 36.293 | 36.3115 | 36.3301 | 36.3488 | 36.3675 | 36.3864 | 36.4053 | 36.4243 | 36.4434 | 36.4626 | 36.4818 | 36.5012 | 36.5206 | 36.5402 | 36.5598 | 36.5795 | 35.0447 | 35.0885 | 35.1313 | 35.1732 | 35.2143 | 35.2545 | 35.2939 | 35.3326 | 35.3706 | 35.4078 | 35.4444 | 35.4803 | 35.5156 | 35.5504 | 35.5845 | 35.6181 | 35.6512 | 35.6838 | 35.7159 | 35.7476 | 36.3972 | hover | 3.7352 | 0.002741 | 2.7191 | 130279.1404 | 112466.4497 | 17812.6907
993 | 36.6635 | 36.2994 | 0.36412 | 35.7909 | 36.2994 | 36.3179 | 36.3365 | 36.3552 | 36.3739 | 36.3927 | 36.4115 | 36.4304 | 36.4494 | 36.4685 | 36.4876 | 36.5068 | 36.5261 | 36.5455 | 36.565 | 36.5845 | 36.6041 | 36.6238 | 36.6436 | 36.6635 | 35.0476 | 35.0942 | 35.1398 | 35.1843 | 35.228 | 35.2707 | 35.3125 | 35.3535 | 35.3937 | 35.4331 | 35.4717 | 35.5097 | 35.547 | 35.5836 | 35.6196 | 35.655 | 35.6898 | 35.724 | 35.7577 | 35.7909 | 36.4793 | hover | 3.7274 | 0.002741 | 2.7218 | 131474.3985 | 112615.1983 | 18859.2002
994 | 36.7468 | 36.378 | 0.36878 | 35.8339 | 36.378 | 36.3969 | 36.4158 | 36.4348 | 36.4538 | 36.4729 | 36.492 | 36.5112 | 36.5305 | 36.5498 | 36.5692 | 36.5886 | 36.6081 | 36.6277 | 36.6474 | 36.6671 | 36.6869 | 36.7068 | 36.7267 | 36.7468 | 35.0505 | 35.0999 | 35.1481 | 35.1953 | 35.2415 | 35.2866 | 35.3308 | 35.3741 | 35.4165 | 35.4581 | 35.4988 | 35.5388 | 35.578 | 35.6165 | 35.6543 | 35.6914 | 35.7279 | 35.7638 | 35.7991 | 35.8339 | 36.5605 | hover | 3.7202 | 0.002741 | 2.7245 | 132667.1519 | 112772.0187 | 19895.1332
995 | 36.8295 | 36.4556 | 0.37382 | 35.8764 | 36.4556 | 36.4749 | 36.4942 | 36.5135 | 36.5328 | 36.5522 | 36.5717 | 36.5912 | 36.6107 | 36.6303 | 36.6499 | 36.6696 | 36.6894 | 36.7092 | 36.7291 | 36.749 | 36.769 | 36.7891 | 36.8092 | 36.8295 | 35.0534 | 35.1055 | 35.1564 | 35.2062 | 35.2548 | 35.3024 | 35.3489 | 35.3945 | 35.4391 | 35.4828 | 35.5256 | 35.5675 | 35.6086 | 35.649 | 35.6886 | 35.7275 | 35.7657 | 35.8032 | 35.8401 | 35.8764 | 36.641 | hover | 3.7137 | 0.002741 | 2.7273 | 133857.6251 | 112936.8336 | 20920.7915
996 | 36.9115 | 36.5323 | 0.37924 | 35.9185 | 36.5323 | 36.5519 | 36.5716 | 36.5913 | 36.611 | 36.6307 | 36.6505 | 36.6703 | 36.6901 | 36.71 | 36.7299 | 36.7499 | 36.7699 | 36.7899 | 36.8101 | 36.8302 | 36.8505 | 36.8708 | 36.8911 | 36.9115 | 35.0562 | 35.111 | 35.1646 | 35.2169 | 35.268 | 35.318 | 35.3668 | 35.4146 | 35.4614 | 35.5072 | 35.552 | 35.5959 | 35.639 | 35.6812 | 35.7226 | 35.7632 | 35.8031 | 35.8422 | 35.8807 | 35.9185 | 36.7207 | hover | 3.7077 | 0.002741 | 2.73 | 135046.0134 | 113109.5677 | 21936.4456
997 | 36.993 | 36.6079 | 0.38504 | 35.9602 | 36.6079 | 36.628 | 36.6481 | 36.6682 | 36.6882 | 36.7083 | 36.7285 | 36.7486 | 36.7687 | 36.7889 | 36.8091 | 36.8294 | 36.8497 | 36.87 | 36.8904 | 36.9108 | 36.9313 | 36.9518 | 36.9724 | 36.993 | 35.059 | 35.1165 | 35.1727 | 35.2275 | 35.2811 | 35.3334 | 35.3845 | 35.4346 | 35.4835 | 35.5313 | 35.5782 | 35.6241 | 35.669 | 35.7131 | 35.7562 | 35.7986 | 35.8401 | 35.8809 | 35.9209 | 35.9602 | 36.7996 | hover | 3.7022 | 0.002741 | 2.7328 | 136232.4864 | 113290.1477 | 22942.3387
998 | 37.0739 | 36.6827 | 0.3912 | 36.0015 | 36.6827 | 36.7032 | 36.7237 | 36.7442 | 36.7647 | 36.7851 | 36.8056 | 36.8261 | 36.8466 | 36.8671 | 36.8877 | 36.9082 | 36.9288 | 36.9494 | 36.9701 | 36.9907 | 37.0115 | 37.0322 | 37.053 | 37.0739 | 35.0617 | 35.1219 | 35.1806 | 35.238 | 35.2939 | 35.3486 | 35.402 | 35.4543 | 35.5053 | 35.5552 | 35.6041 | 35.6519 | 35.6987 | 35.7446 | 35.7895 | 35.8336 | 35.8768 | 35.9191 | 35.9607 | 36.0015 | 36.8777 | hover | 3.6971 | 0.002741 | 2.7355 | 137417.1919 | 113478.5016 | 23938.6903
999 | 37.1542 | 36.7565 | 0.39772 | 36.0425 | 36.7565 | 36.7775 | 36.7984 | 36.8193 | 36.8402 | 36.8611 | 36.882 | 36.9029 | 36.9237 | 36.9446 | 36.9655 | 36.9863 | 37.0072 | 37.0282 | 37.0491 | 37.07 | 37.091 | 37.112 | 37.1331 | 37.1542 | 35.0644 | 35.1272 | 35.1885 | 35.2483 | 35.3067 | 35.3637 | 35.4193 | 35.4737 | 35.5269 | 35.5789 | 35.6297 | 35.6795 | 35.7282 | 35.7758 | 35.8225 | 35.8683 | 35.9131 | 35.9571 | 36.0002 | 36.0425 | 36.9551 | hover | 3.6923 | 0.002741 | 2.7383 | 138600.2584 | 113674.5593 | 24925.699
1000 | 37.2339 | 36.8294 | 0.40459 | 36.0831 | 36.8294 | 36.8508 | 36.8723 | 36.8936 | 36.915 | 36.9363 | 36.9576 | 36.9788 | 37.0001 | 37.0213 | 37.0426 | 37.0638 | 37.085 | 37.1062 | 37.1275 | 37.1487 | 37.17 | 37.1913 | 37.2126 | 37.2339 | 35.0671 | 35.1325 | 35.1963 | 35.2585 | 35.3193 | 35.3785 | 35.4364 | 35.493 | 35.5483 | 35.6023 | 35.6551 | 35.7067 | 35.7573 | 35.8067 | 35.8552 | 35.9026 | 35.9491 | 35.9946 | 36.0393 | 36.0831 | 37.0318 | hover | 3.6878 | 0.002741 | 2.741 | 139781.7974 | 113878.2519 | 25903.5455
1001 | 37.3131 | 36.9014 | 0.41179 | 36.1233 | 36.9014 | 36.9233 | 36.9453 | 36.9671 | 36.9889 | 37.0107 | 37.0324 | 37.0541 | 37.0757 | 37.0974 | 37.119 | 37.1405 | 37.1621 | 37.1837 | 37.2052 | 37.2268 | 37.2484 | 37.27 | 37.2915 | 37.3131 | 35.0697 | 35.1377 | 35.204 | 35.2686 | 35.3317 | 35.3933 | 35.4534 | 35.5121 | 35.5694 | 35.6254 | 35.6802 | 35.7337 | 35.7861 | 35.8374 | 35.8875 | 35.9366 | 35.9847 | 36.0318 | 36.078 | 36.1233 | 37.1078 | hover | 3.6836 | 0.002741 | 2.7437 | 140961.9062 | 114089.5116 | 26872.3945
1002 | 37.3918 | 36.9725 | 0.41933 | 36.1632 | 36.9725 | 36.995 | 37.0175 | 37.0398 | 37.0621 | 37.0843 | 37.1065 | 37.1286 | 37.1507 | 37.1727 | 37.1947 | 37.2167 | 37.2386 | 37.2605 | 37.2824 | 37.3043 | 37.3262 | 37.348 | 37.3699 | 37.3918 | 35.0723 | 35.1428 | 35.2116 | 35.2786 | 35.344 | 35.4078 | 35.4701 | 35.5309 | 35.5903 | 35.6483 | 35.705 | 35.7605 | 35.8147 | 35.8677 | 35.9195 | 35.9703 | 36.02 | 36.0687 | 36.1164 | 36.1632 | 37.1831 | hover | 3.6797 | 0.002741 | 2.7465 | 142140.6692 | 114308.2719 | 27832.3972
1003 | 37.4699 | 37.0427 | 0.4272 | 36.2027 | 37.0427 | 37.0658 | 37.0888 | 37.1117 | 37.1345 | 37.1572 | 37.1798 | 37.2024 | 37.2249 | 37.2474 | 37.2698 | 37.2921 | 37.3144 | 37.3367 | 37.359 | 37.3812 | 37.4034 | 37.4256 | 37.4478 | 37.4699 | 35.0749 | 35.1479 | 35.2191 | 35.2885 | 35.3562 | 35.4222 | 35.4866 | 35.5496 | 35.611 | 35.671 | 35.7296 | 35.7869 | 35.8429 | 35.8977 | 35.9513 | 36.0037 | 36.055 | 36.1053 | 36.1545 | 36.2027 | 37.2578 | hover | 3.6759 | 0.002741 | 2.7492 | 143318.1598 | 114534.4673 | 28783.6926
1004 | 37.5475 | 37.1122 | 0.43539 | 36.2419 | 37.1122 | 37.1358 | 37.1594 | 37.1828 | 37.2061 | 37.2293 | 37.2525 | 37.2755 | 37.2985 | 37.3213 | 37.3442 | 37.3669 | 37.3896 | 37.4123 | 37.4349 | 37.4575 | 37.48 | 37.5026 | 37.5251 | 37.5475 | 35.0774 | 35.1529 | 35.2265 | 35.2982 | 35.3682 | 35.4364 | 35.503 | 35.568 | 35.6315 | 35.6934 | 35.754 | 35.8131 | 35.8709 | 35.9274 | 35.9827 | 36.0368 | 36.0897 | 36.1415 | 36.1922 | 36.2419 | 37.3317 | hover | 3.6723 | 0.002741 | 2.752 | 144494.4421 | 114768.0331 | 29726.409
1005 | 37.6246 | 37.1807 | 0.44389 | 36.2808 | 37.1807 | 37.205 | 37.2291 | 37.2531 | 37.277 | 37.3007 | 37.3244 | 37.3479 | 37.3713 | 37.3947 | 37.4179 | 37.4411 | 37.4642 | 37.4873 | 37.5103 | 37.5332 | 37.5561 | 37.579 | 37.6018 | 37.6246 | 35.08 | 35.1579 | 35.2338 | 35.3079 | 35.3801 | 35.4505 | 35.5192 | 35.5863 | 35.6517 | 35.7156 | 35.778 | 35.839 | 35.8986 | 35.9569 | 36.0138 | 36.0695 | 36.1241 | 36.1774 | 36.2296 | 36.2808 | 37.405 | hover | 3.6688 | 0.002741 | 2.7547 | 145669.5716 | 115008.9058 | 30660.6658
1006 | 37.7012 | 37.2485 | 0.4527 | 36.3193 | 37.2485 | 37.2734 | 37.2981 | 37.3227 | 37.3471 | 37.3714 | 37.3956 | 37.4196 | 37.4435 | 37.4673 | 37.491 | 37.5147 | 37.5382 | 37.5617 | 37.5851 | 37.6084 | 37.6317 | 37.6549 | 37.6781 | 37.7012 | 35.0824 | 35.1628 | 35.2411 | 35.3174 | 35.3918 | 35.4644 | 35.5352 | 35.6043 | 35.6718 | 35.7376 | 35.8019 | 35.8647 | 35.9261 | 35.986 | 36.0447 | 36.102 | 36.1581 | 36.213 | 36.2667 | 36.3193 | 37.4776 | hover | 3.6655 | 0.002741 | 2.7574 | 146843.5965 | 115257.0224 | 31586.5741
1007 | 37.7773 | 37.3155 | 0.4618 | 36.3575 | 37.3155 | 37.341 | 37.3664 | 37.3915 | 37.4165 | 37.4414 | 37.4661 | 37.4906 | 37.515 | 37.5394 | 37.5635 | 37.5876 | 37.6116 | 37.6355 | 37.6593 | 37.683 | 37.7067 | 37.7303 | 37.7538 | 37.7773 | 35.0849 | 35.1676 | 35.2482 | 35.3268 | 35.4035 | 35.4782 | 35.5511 | 35.6222 | 35.6916 | 35.7594 | 35.8255 | 35.8901 | 35.9532 | 36.0149 | 36.0752 | 36.1342 | 36.1918 | 36.2482 | 36.3034 | 36.3575 | 37.5496 | hover | 3.6623 | 0.002741 | 2.7602 | 148016.5588 | 115512.3208 | 32504.238
1008 | 37.8528 | 37.3816 | 0.4712 | 36.3954 | 37.3816 | 37.4078 | 37.4338 | 37.4596 | 37.4852 | 37.5106 | 37.5359 | 37.561 | 37.5859 | 37.6107 | 37.6354 | 37.6599 | 37.6844 | 37.7087 | 37.7329 | 37.7571 | 37.7811 | 37.8051 | 37.829 | 37.8528 | 35.0873 | 35.1724 | 35.2553 | 35.3362 | 35.415 | 35.4918 | 35.5668 | 35.6399 | 35.7112 | 35.7809 | 35.8489 | 35.9153 | 35.9802 | 36.0435 | 36.1055 | 36.166 | 36.2253 | 36.2832 | 36.3399 | 36.3954 | 37.6209 | hover | 3.6592 | 0.002741 | 2.7629 | 149188.4952 | 115774.7396 | 33413.7556
1009 | 37.9279 | 37.447 | 0.48088 | 36.4329 | 37.447 | 37.4739 | 37.5005 | 37.527 | 37.5532 | 37.5792 | 37.605 | 37.6307 | 37.6561 | 37.6815 | 37.7066 | 37.7317 | 37.7566 | 37.7814 | 37.806 | 37.8306 | 37.855 | 37.8794 | 37.9037 | 37.9279 | 35.0897 | 35.1771 | 35.2623 | 35.3454 | 35.4263 | 35.5053 | 35.5823 | 35.6574 | 35.7307 | 35.8022 | 35.872 | 35.9402 | 36.0068 | 36.0719 | 36.1355 | 36.1976 | 36.2584 | 36.3178 | 36.376 | 36.4329 | 37.6916 | hover | 3.6562 | 0.002741 | 2.7657 | 150359.4373 | 116044.2182 | 34315.2191
1010 | 38.0024 | 37.5116 | 0.49085 | 36.4701 | 37.5116 | 37.5392 | 37.5665 | 37.5936 | 37.6204 | 37.6471 | 37.6735 | 37.6997 | 37.7257 | 37.7516 | 37.7773 | 37.8028 | 37.8282 | 37.8534 | 37.8786 | 37.9035 | 37.9284 | 37.9532 | 37.9779 | 38.0024 | 35.0921 | 35.1818 | 35.2693 | 35.3545 | 35.4376 | 35.5186 | 35.5976 | 35.6747 | 35.7499 | 35.8233 | 35.8949 | 35.9649 | 36.0332 | 36.1 | 36.1652 | 36.2289 | 36.2912 | 36.3522 | 36.4118 | 36.4701 | 37.7617 | hover | 3.6532 | 0.002741 | 2.7684 | 151529.4127 | 116320.6964 | 35208.7163
1011 | 38.0765 | 37.5754 | 0.50108 | 36.507 | 37.5754 | 37.6037 | 37.6317 | 37.6595 | 37.687 | 37.7142 | 37.7413 | 37.7681 | 37.7947 | 37.8211 | 37.8473 | 37.8734 | 37.8992 | 37.925 | 37.9505 | 37.976 | 38.0013 | 38.0265 | 38.0515 | 38.0765 | 35.0944 | 35.1864 | 35.2761 | 35.3635 | 35.4487 | 35.5318 | 35.6128 | 35.6918 | 35.7689 | 35.8442 | 35.9176 | 35.9893 | 36.0594 | 36.1278 | 36.1946 | 36.2599 | 36.3238 | 36.3862 | 36.4473 | 36.507 | 37.8312 | hover | 3.6503 | 0.002741 | 2.7711 | 152698.4455 | 116604.1148 | 36094.3307
1012 | 38.1501 | 37.6385 | 0.51158 | 36.5436 | 37.6385 | 37.6675 | 37.6963 | 37.7247 | 37.7529 | 37.7808 | 37.8084 | 37.8358 | 37.863 | 37.89 | 37.9167 | 37.9433 | 37.9697 | 37.9959 | 38.022 | 38.0479 | 38.0736 | 38.0992 | 38.1247 | 38.1501 | 35.0967 | 35.191 | 35.2829 | 35.3724 | 35.4597 | 35.5448 | 35.6278 | 35.7088 | 35.7878 | 35.8648 | 35.9401 | 36.0135 | 36.0853 | 36.1553 | 36.2238 | 36.2906 | 36.356 | 36.4199 | 36.4825 | 36.5436 | 37.9 | hover | 3.6475 | 0.002741 | 2.7739 | 153866.5565 | 116894.4145 | 36972.142
1013 | 38.2232 | 37.7008 | 0.52235 | 36.5799 | 37.7008 | 37.7306 | 37.7601 | 37.7892 | 37.8181 | 37.8466 | 37.8749 | 37.9029 | 37.9307 | 37.9582 | 37.9856 | 38.0127 | 38.0396 | 38.0663 | 38.0929 | 38.1192 | 38.1454 | 38.1715 | 38.1974 | 38.2232 | 35.099 | 35.1955 | 35.2896 | 35.3812 | 35.4706 | 35.5577 | 35.6427 | 35.7255 | 35.8064 | 35.8853 | 35.9623 | 36.0375 | 36.1109 | 36.1826 | 36.2526 | 36.3211 | 36.388 | 36.4534 | 36.5173 | 36.5799 | 37.9683 | hover | 3.6447 | 0.002741 | 2.7766 | 155033.764 | 117191.5372 | 37842.2267
1014 | 38.2958 | 37.7624 | 0.53337 | 36.6159 | 37.7624 | 37.793 | 37.8232 | 37.853 | 37.8826 | 37.9118 | 37.9407 | 37.9694 | 37.9978 | 38.0259 | 38.0538 | 38.0815 | 38.1089 | 38.1362 | 38.1632 | 38.1901 | 38.2167 | 38.2433 | 38.2696 | 38.2958 | 35.1013 | 35.2 | 35.2962 | 35.3899 | 35.4813 | 35.5704 | 35.6574 | 35.7421 | 35.8248 | 35.9056 | 35.9843 | 36.0612 | 36.1363 | 36.2096 | 36.2813 | 36.3513 | 36.4197 | 36.4865 | 36.5519 | 36.6159 | 38.0359 | hover | 3.642 | 0.002741 | 2.7794 | 156200.0836 | 117495.4251 | 38704.6584
1015 | 38.368 | 37.8233 | 0.54463 | 36.6515 | 37.8233 | 37.8546 | 37.8856 | 37.9162 | 37.9464 | 37.9763 | 38.0059 | 38.0352 | 38.0643 | 38.093 | 38.1215 | 38.1497 | 38.1777 | 38.2055 | 38.233 | 38.2604 | 38.2875 | 38.3145 | 38.3413 | 38.368 | 35.1035 | 35.2044 | 35.3027 | 35.3985 | 35.492 | 35.5831 | 35.6719 | 35.7586 | 35.8431 | 35.9256 | 36.0061 | 36.0847 | 36.1615 | 36.2364 | 36.3096 | 36.3812 | 36.4511 | 36.5194 | 36.5862 | 36.6515 | 38.103 | hover | 3.6393 | 0.002741 | 2.7821 | 157365.5292 | 117806.021 | 39559.5082
1016 | 38.4396 | 37.8835 | 0.55615 | 36.6869 | 37.8835 | 37.9156 | 37.9473 | 37.9787 | 38.0096 | 38.0402 | 38.0705 | 38.1005 | 38.1301 | 38.1595 | 38.1886 | 38.2174 | 38.2459 | 38.2742 | 38.3023 | 38.3302 | 38.3578 | 38.3853 | 38.4125 | 38.4396 | 35.1057 | 35.2088 | 35.3092 | 35.4071 | 35.5025 | 35.5955 | 35.6863 | 35.7748 | 35.8612 | 35.9454 | 36.0277 | 36.108 | 36.1864 | 36.2629 | 36.3377 | 36.4108 | 36.4822 | 36.5519 | 36.6202 | 36.6869 | 38.1695 | hover | 3.6367 | 0.002741 | 2.7848 | 158530.1127 | 118123.2679 | 40406.8447
1017 | 38.5108 | 37.9429 | 0.56789 | 36.722 | 37.9429 | 37.9759 | 38.0084 | 38.0405 | 38.0722 | 38.1035 | 38.1345 | 38.1651 | 38.1954 | 38.2254 | 38.2551 | 38.2845 | 38.3136 | 38.3425 | 38.3711 | 38.3994 | 38.4276 | 38.4555 | 38.4833 | 38.5108 | 35.1079 | 35.2131 | 35.3156 | 35.4155 | 35.5129 | 35.6079 | 35.7005 | 35.7909 | 35.8791 | 35.9651 | 36.0491 | 36.131 | 36.2111 | 36.2892 | 36.3655 | 36.4401 | 36.513 | 36.5842 | 36.6539 | 36.722 | 38.2353 | hover | 3.634 | 0.002741 | 2.7876 | 159693.8445 | 118447.1097 | 41246.7348
1018 | 38.5815 | 38.0017 | 0.57987 | 36.7567 | 38.0017 | 38.0354 | 38.0687 | 38.1016 | 38.1341 | 38.1661 | 38.1978 | 38.2291 | 38.2601 | 38.2907 | 38.321 | 38.351 | 38.3807 | 38.4101 | 38.4393 | 38.4682 | 38.4969 | 38.5253 | 38.5535 | 38.5815 | 35.1101 | 35.2173 | 35.3219 | 35.4238 | 35.5232 | 35.6201 | 35.7146 | 35.8068 | 35.8968 | 35.9845 | 36.0702 | 36.1538 | 36.2355 | 36.3152 | 36.3931 | 36.4692 | 36.5436 | 36.6162 | 36.6873 | 36.7567 | 38.3006 | hover | 3.6314 | 0.002741 | 2.7903 | 160856.7339 | 118777.4905 | 42079.2433
1019 | 38.6518 | 38.0597 | 0.59208 | 36.7912 | 38.0597 | 38.0943 | 38.1284 | 38.1621 | 38.1953 | 38.2281 | 38.2605 | 38.2925 | 38.3242 | 38.3554 | 38.3864 | 38.417 | 38.4473 | 38.4773 | 38.507 | 38.5365 | 38.5657 | 38.5946 | 38.6233 | 38.6518 | 35.1122 | 35.2215 | 35.3281 | 35.432 | 35.5334 | 35.6322 | 35.7285 | 35.8226 | 35.9143 | 36.0038 | 36.0912 | 36.1764 | 36.2597 | 36.341 | 36.4204 | 36.498 | 36.5738 | 36.6479 | 36.7204 | 36.7912 | 38.3654 | hover | 3.6288 | 0.002741 | 2.7931 | 162018.7887 | 119114.355 | 42904.4337
1020 | 38.7216 | 38.1171 | 0.60451 | 36.8254 | 38.1171 | 38.1525 | 38.1875 | 38.2219 | 38.2559 | 38.2895 | 38.3226 | 38.3553 | 38.3877 | 38.4196 | 38.4512 | 38.4824 | 38.5133 | 38.5439 | 38.5742 | 38.6042 | 38.6339 | 38.6634 | 38.6926 | 38.7216 | 35.1143 | 35.2257 | 35.3343 | 35.4402 | 35.5434 | 35.6441 | 35.7423 | 35.8381 | 35.9316 | 36.0229 | 36.1119 | 36.1988 | 36.2837 | 36.3666 | 36.4475 | 36.5266 | 36.6039 | 36.6794 | 36.7532 | 36.8254 | 38.4295 | hover | 3.6263 | 0.002741 | 2.7958 | 163180.0159 | 119457.6482 | 43722.3677
1021 | 38.7909 | 38.1738 | 0.61715 | 36.8593 | 38.1738 | 38.2101 | 38.2459 | 38.2811 | 38.3159 | 38.3503 | 38.3841 | 38.4176 | 38.4506 | 38.4832 | 38.5155 | 38.5473 | 38.5789 | 38.61 | 38.6409 | 38.6715 | 38.7017 | 38.7317 | 38.7615 | 38.7909 | 35.1164 | 35.2298 | 35.3404 | 35.4482 | 35.5534 | 35.6559 | 35.756 | 35.8536 | 35.9488 | 36.0417 | 36.1324 | 36.221 | 36.3074 | 36.3919 | 36.4743 | 36.5549 | 36.6336 | 36.7105 | 36.7857 | 36.8593 | 38.4931 | hover | 3.6237 | 0.002741 | 2.7986 | 164340.4216 | 119807.3156 | 44533.1061
1022 | 38.8598 | 38.2298 | 0.63 | 36.8929 | 38.2298 | 38.267 | 38.3036 | 38.3397 | 38.3753 | 38.4104 | 38.445 | 38.4792 | 38.5129 | 38.5462 | 38.5792 | 38.6117 | 38.6438 | 38.6756 | 38.7071 | 38.7382 | 38.7691 | 38.7996 | 38.8298 | 38.8598 | 35.1184 | 35.2339 | 35.3464 | 35.4562 | 35.5632 | 35.6676 | 35.7695 | 35.8688 | 35.9658 | 36.0604 | 36.1528 | 36.2429 | 36.331 | 36.4169 | 36.5009 | 36.5829 | 36.6631 | 36.7414 | 36.818 | 36.8929 | 38.5562 | hover | 3.6212 | 0.002741 | 2.8013 | 165500.0112 | 120163.3031 | 45336.7081
1023 | 38.9282 | 38.2851 | 0.64306 | 36.9262 | 38.2851 | 38.3232 | 38.3607 | 38.3977 | 38.4341 | 38.47 | 38.5054 | 38.5403 | 38.5747 | 38.6087 | 38.6423 | 38.6755 | 38.7083 | 38.7407 | 38.7728 | 38.8045 | 38.8359 | 38.8669 | 38.8977 | 38.9282 | 35.1205 | 35.2379 | 35.3524 | 35.4641 | 35.573 | 35.6792 | 35.7828 | 35.8839 | 35.9826 | 36.0789 | 36.1729 | 36.2646 | 36.3542 | 36.4418 | 36.5272 | 36.6107 | 36.6923 | 36.7721 | 36.85 | 36.9262 | 38.6186 | hover | 3.6187 | 0.002741 | 2.804 | 166658.7895 | 120525.5572 | 46133.2324
1024 | 38.9961 | 38.3398 | 0.65631 | 36.9592 | 38.3398 | 38.3788 | 38.4172 | 38.455 | 38.4922 | 38.5289 | 38.5651 | 38.6008 | 38.6359 | 38.6707 | 38.7049 | 38.7388 | 38.7722 | 38.8053 | 38.8379 | 38.8703 | 38.9022 | 38.9338 | 38.9651 | 38.9961 | 35.1225 | 35.2419 | 35.3583 | 35.4718 | 35.5826 | 35.6906 | 35.796 | 35.8989 | 35.9992 | 36.0972 | 36.1928 | 36.2862 | 36.3773 | 36.4663 | 36.5533 | 36.6383 | 36.7213 | 36.8024 | 36.8817 | 36.9592 | 38.6806 | hover | 3.6161 | 0.002741 | 2.8068 | 167816.7607 | 120894.0245 | 46922.7361
1025 | 39.0636 | 38.3939 | 0.66977 | 36.992 | 38.3939 | 38.4338 | 38.4731 | 38.5117 | 38.5498 | 38.5873 | 38.6242 | 38.6607 | 38.6966 | 38.732 | 38.767 | 38.8015 | 38.8356 | 38.8693 | 38.9026 | 38.9355 | 38.9681 | 39.0003 | 39.0321 | 39.0636 | 35.1244 | 35.2458 | 35.3641 | 35.4795 | 35.5921 | 35.7019 | 35.8091 | 35.9137 | 36.0157 | 36.1153 | 36.2125 | 36.3075 | 36.4002 | 36.4907 | 36.5791 | 36.6655 | 36.75 | 36.8325 | 36.9131 | 36.992 | 38.7419 | hover | 3.6136 | 0.002741 | 2.8095 | 168973.9284 | 121268.6524 | 47705.276
1026 | 39.1307 | 38.4473 | 0.68341 | 37.0245 | 38.4473 | 38.4881 | 38.5283 | 38.5678 | 38.6067 | 38.6451 | 38.6828 | 38.72 | 38.7567 | 38.7929 | 38.8286 | 38.8638 | 38.8985 | 38.9329 | 38.9668 | 39.0003 | 39.0334 | 39.0662 | 39.0986 | 39.1307 | 35.1264 | 35.2497 | 35.3699 | 35.4871 | 35.6015 | 35.7131 | 35.822 | 35.9283 | 36.032 | 36.1332 | 36.2321 | 36.3286 | 36.4228 | 36.5148 | 36.6047 | 36.6926 | 36.7784 | 36.8623 | 36.9443 | 37.0245 | 38.8028 | hover | 3.6112 | 0.002741 | 2.8123 | 170130.2961 | 121649.3882 | 48480.9079
1027 | 39.1973 | 38.5001 | 0.69723 | 37.0567 | 38.5001 | 38.5418 | 38.5829 | 38.6233 | 38.6631 | 38.7023 | 38.7408 | 38.7788 | 38.8163 | 38.8532 | 38.8896 | 38.9255 | 38.9609 | 38.9959 | 39.0305 | 39.0646 | 39.0984 | 39.1317 | 39.1647 | 39.1973 | 35.1283 | 35.2535 | 35.3756 | 35.4947 | 35.6108 | 35.7242 | 35.8348 | 35.9428 | 36.0481 | 36.151 | 36.2514 | 36.3495 | 36.4452 | 36.5387 | 36.6301 | 36.7194 | 36.8066 | 36.8919 | 36.9752 | 37.0567 | 38.8631 | hover | 3.6087 | 0.002741 | 2.815 | 171285.8668 | 122036.1802 | 49249.6866
1028 | 39.2635 | 38.5522 | 0.71124 | 37.0886 | 38.5522 | 38.5949 | 38.6369 | 38.6782 | 38.7189 | 38.7589 | 38.7983 | 38.8371 | 38.8753 | 38.9129 | 38.9501 | 38.9867 | 39.0228 | 39.0585 | 39.0937 | 39.1284 | 39.1628 | 39.1967 | 39.2303 | 39.2635 | 35.1303 | 35.2573 | 35.3812 | 35.5021 | 35.6201 | 35.7352 | 35.8475 | 35.9571 | 36.0641 | 36.1686 | 36.2705 | 36.3701 | 36.4674 | 36.5624 | 36.6552 | 36.7459 | 36.8345 | 36.9212 | 37.0058 | 37.0886 | 38.9229 | hover | 3.6062 | 0.002741 | 2.8177 | 172440.6432 | 122428.9765 | 50011.6667
1029 | 39.3292 | 38.6038 | 0.72542 | 37.1203 | 38.6038 | 38.6474 | 38.6904 | 38.7326 | 38.7741 | 38.8149 | 38.8551 | 38.8947 | 38.9337 | 38.9722 | 39.01 | 39.0474 | 39.0842 | 39.1205 | 39.1564 | 39.1918 | 39.2268 | 39.2613 | 39.2954 | 39.3292 | 35.1321 | 35.261 | 35.3868 | 35.5095 | 35.6292 | 35.746 | 35.86 | 35.9713 | 36.0799 | 36.1859 | 36.2895 | 36.3906 | 36.4894 | 36.5859 | 36.6801 | 36.7722 | 36.8622 | 36.9502 | 37.0362 | 37.1203 | 38.9821 | hover | 3.6037 | 0.002741 | 2.8205 | 173594.6279 | 122827.7259 | 50766.9019
1030 | 39.3944 | 38.6547 | 0.73977 | 37.1516 | 38.6547 | 38.6993 | 38.7432 | 38.7863 | 38.8287 | 38.8704 | 38.9115 | 38.9519 | 38.9917 | 39.0309 | 39.0695 | 39.1075 | 39.1451 | 39.1821 | 39.2186 | 39.2547 | 39.2902 | 39.3254 | 39.3601 | 39.3944 | 35.134 | 35.2647 | 35.3923 | 35.5167 | 35.6382 | 35.7567 | 35.8724 | 35.9853 | 36.0955 | 36.2032 | 36.3083 | 36.4109 | 36.5112 | 36.6091 | 36.7048 | 36.7983 | 36.8896 | 36.979 | 37.0663 | 37.1516 | 39.0408 | hover | 3.6013 | 0.002741 | 2.8232 | 174747.8231 | 123232.3777 | 51515.4454
1031 | 39.4593 | 38.705 | 0.75428 | 37.1828 | 38.705 | 38.7506 | 38.7954 | 38.8395 | 38.8828 | 38.9254 | 38.9673 | 39.0085 | 39.0491 | 39.089 | 39.1284 | 39.1672 | 39.2055 | 39.2432 | 39.2804 | 39.3171 | 39.3533 | 39.389 | 39.4244 | 39.4593 | 35.1359 | 35.2684 | 35.3977 | 35.5239 | 35.6471 | 35.7673 | 35.8846 | 35.9992 | 36.111 | 36.2202 | 36.3268 | 36.431 | 36.5327 | 36.6321 | 36.7292 | 36.8241 | 36.9168 | 37.0075 | 37.0961 | 37.1828 | 39.099 | hover | 3.5988 | 0.002741 | 2.826 | 175900.2312 | 123642.8813 | 52257.3499
1032 | 39.5237 | 38.7547 | 0.76896 | 37.2136 | 38.7547 | 38.8013 | 38.8471 | 38.892 | 38.9363 | 38.9797 | 39.0225 | 39.0645 | 39.1059 | 39.1467 | 39.1868 | 39.2264 | 39.2653 | 39.3037 | 39.3416 | 39.379 | 39.4159 | 39.4522 | 39.4882 | 39.5237 | 35.1377 | 35.272 | 35.4031 | 35.531 | 35.6559 | 35.7778 | 35.8967 | 36.0129 | 36.1263 | 36.2371 | 36.3452 | 36.4509 | 36.5541 | 36.6549 | 36.7534 | 36.8497 | 36.9438 | 37.0358 | 37.1257 | 37.2136 | 39.1567 | hover | 3.5964 | 0.002741 | 2.8287 | 177051.854 | 124059.1866 | 52992.6674
1033 | 39.5876 | 38.8038 | 0.78379 | 37.2442 | 38.8038 | 38.8514 | 38.8982 | 38.9441 | 38.9892 | 39.0336 | 39.0772 | 39.1201 | 39.1623 | 39.2038 | 39.2447 | 39.285 | 39.3247 | 39.3639 | 39.4024 | 39.4404 | 39.478 | 39.515 | 39.5515 | 39.5876 | 35.1395 | 35.2756 | 35.4084 | 35.5381 | 35.6646 | 35.7881 | 35.9087 | 36.0265 | 36.1415 | 36.2538 | 36.3634 | 36.4706 | 36.5752 | 36.6775 | 36.7774 | 36.875 | 36.9705 | 37.0638 | 37.155 | 37.2442 | 39.2138 | hover | 3.5939 | 0.002741 | 2.8314 | 178202.6935 | 124481.2438 | 53721.4497
1034 | 39.6511 | 38.8524 | 0.79878 | 37.2745 | 38.8524 | 38.9009 | 38.9487 | 38.9955 | 39.0416 | 39.0868 | 39.1313 | 39.1751 | 39.2181 | 39.2605 | 39.3022 | 39.3432 | 39.3836 | 39.4235 | 39.4627 | 39.5014 | 39.5396 | 39.5773 | 39.6144 | 39.6511 | 35.1413 | 35.2791 | 35.4137 | 35.545 | 35.6732 | 35.7984 | 35.9206 | 36.0399 | 36.1565 | 36.2703 | 36.3815 | 36.4901 | 36.5962 | 36.6998 | 36.8011 | 36.9001 | 36.9969 | 37.0915 | 37.1841 | 37.2745 | 39.2705 | hover | 3.5915 | 0.002741 | 2.8342 | 179352.7517 | 124909.0037 | 54443.748
1035 | 39.7142 | 38.9003 | 0.81391 | 37.3046 | 38.9003 | 38.9499 | 38.9986 | 39.0464 | 39.0934 | 39.1396 | 39.1849 | 39.2296 | 39.2734 | 39.3166 | 39.3591 | 39.4009 | 39.4421 | 39.4826 | 39.5226 | 39.562 | 39.6008 | 39.6391 | 39.6769 | 39.7142 | 35.143 | 35.2826 | 35.4189 | 35.5519 | 35.6817 | 35.8085 | 35.9323 | 36.0532 | 36.1713 | 36.2866 | 36.3993 | 36.5094 | 36.6169 | 36.722 | 36.8247 | 36.925 | 37.0231 | 37.1191 | 37.2129 | 37.3046 | 39.3267 | hover | 3.5891 | 0.002741 | 2.8369 | 180502.0304 | 125342.4172 | 55159.6132
1036 | 39.7769 | 38.9477 | 0.82919 | 37.3344 | 38.9477 | 38.9983 | 39.048 | 39.0968 | 39.1447 | 39.1918 | 39.238 | 39.2835 | 39.3282 | 39.3722 | 39.4155 | 39.4581 | 39.5 | 39.5413 | 39.582 | 39.6221 | 39.6616 | 39.7005 | 39.739 | 39.7769 | 35.1448 | 35.2861 | 35.424 | 35.5587 | 35.6902 | 35.8186 | 35.9439 | 36.0664 | 36.186 | 36.3028 | 36.417 | 36.5285 | 36.6374 | 36.7439 | 36.848 | 36.9497 | 37.0491 | 37.1463 | 37.2414 | 37.3344 | 39.3823 | hover | 3.5866 | 0.002741 | 2.8397 | 181650.5312 | 125781.4357 | 55869.0955
1037 | 39.8391 | 38.9945 | 0.84461 | 37.3639 | 38.9945 | 39.0461 | 39.0968 | 39.1466 | 39.1955 | 39.2435 | 39.2906 | 39.337 | 39.3825 | 39.4273 | 39.4714 | 39.5148 | 39.5575 | 39.5995 | 39.6409 | 39.6817 | 39.7219 | 39.7615 | 39.8006 | 39.8391 | 35.1465 | 35.2895 | 35.4291 | 35.5654 | 35.6985 | 35.8285 | 35.9554 | 36.0794 | 36.2005 | 36.3188 | 36.4344 | 36.5474 | 36.6578 | 36.7656 | 36.8711 | 36.9741 | 37.0749 | 37.1734 | 37.2697 | 37.3639 | 39.4375 | hover | 3.5842 | 0.002741 | 2.8424 | 182798.2561 | 126226.0109 | 56572.2452
1038 | 39.9009 | 39.0407 | 0.86016 | 37.3932 | 39.0407 | 39.0934 | 39.1451 | 39.1959 | 39.2457 | 39.2946 | 39.3427 | 39.3899 | 39.4363 | 39.4819 | 39.5268 | 39.571 | 39.6144 | 39.6572 | 39.6994 | 39.7408 | 39.7817 | 39.822 | 39.8617 | 39.9009 | 35.1482 | 35.2928 | 35.4341 | 35.572 | 35.7067 | 35.8383 | 35.9668 | 36.0923 | 36.2149 | 36.3347 | 36.4518 | 36.5661 | 36.6779 | 36.7871 | 36.8939 | 36.9983 | 37.1004 | 37.2002 | 37.2978 | 37.3932 | 39.4921 | hover | 3.5818 | 0.002741 | 2.8452 | 183945.2067 | 126676.0949 | 57269.1118
1039 | 39.9623 | 39.0864 | 0.87584 | 37.4223 | 39.0864 | 39.1402 | 39.1929 | 39.2446 | 39.2954 | 39.3452 | 39.3942 | 39.4423 | 39.4896 | 39.5361 | 39.5818 | 39.6267 | 39.671 | 39.7145 | 39.7574 | 39.7996 | 39.8411 | 39.8821 | 39.9225 | 39.9623 | 35.1498 | 35.2962 | 35.439 | 35.5786 | 35.7149 | 35.848 | 35.978 | 36.105 | 36.2291 | 36.3504 | 36.4689 | 36.5847 | 36.6978 | 36.8085 | 36.9166 | 37.0223 | 37.1257 | 37.2267 | 37.3256 | 37.4223 | 39.5463 | hover | 3.5794 | 0.002741 | 2.8479 | 185091.3848 | 127131.6402 | 57959.7446
1040 | 40.0232 | 39.1316 | 0.89165 | 37.451 | 39.1316 | 39.1864 | 39.2401 | 39.2928 | 39.3446 | 39.3954 | 39.4452 | 39.4942 | 39.5424 | 39.5897 | 39.6362 | 39.682 | 39.727 | 39.7713 | 39.8149 | 39.8578 | 39.9001 | 39.9417 | 39.9828 | 40.0232 | 35.1515 | 35.2994 | 35.4439 | 35.5851 | 35.7229 | 35.8576 | 35.9891 | 36.1176 | 36.2432 | 36.3659 | 36.4858 | 36.603 | 36.7176 | 36.8296 | 36.939 | 37.0461 | 37.1507 | 37.253 | 37.3531 | 37.451 | 39.6 | hover | 3.577 | 0.002741 | 2.8506 | 186236.7923 | 127592.5996 | 58644.1927
1041 | 40.0838 | 39.1762 | 0.90759 | 37.4796 | 39.1762 | 39.232 | 39.2868 | 39.3405 | 39.3932 | 39.445 | 39.4958 | 39.5457 | 39.5947 | 39.6429 | 39.6902 | 39.7368 | 39.7826 | 39.8277 | 39.872 | 39.9156 | 39.9586 | 40.001 | 40.0427 | 40.0838 | 35.1531 | 35.3027 | 35.4488 | 35.5915 | 35.7309 | 35.8671 | 36.0001 | 36.1301 | 36.2572 | 36.3813 | 36.5026 | 36.6212 | 36.7371 | 36.8505 | 36.9613 | 37.0696 | 37.1755 | 37.2791 | 37.3805 | 37.4796 | 39.6532 | hover | 3.5746 | 0.002741 | 2.8534 | 187381.4308 | 128058.9262 | 59322.5046
1042 | 40.1439 | 39.2203 | 0.92364 | 37.5079 | 39.2203 | 39.2771 | 39.3329 | 39.3877 | 39.4414 | 39.4941 | 39.5458 | 39.5966 | 39.6465 | 39.6956 | 39.7437 | 39.7911 | 39.8377 | 39.8836 | 39.9286 | 39.973 | 40.0167 | 40.0598 | 40.1021 | 40.1439 | 35.1547 | 35.3059 | 35.4536 | 35.5978 | 35.7388 | 35.8764 | 36.011 | 36.1425 | 36.271 | 36.3965 | 36.5193 | 36.6392 | 36.7565 | 36.8712 | 36.9833 | 37.0929 | 37.2001 | 37.305 | 37.4075 | 37.5079 | 39.7059 | hover | 3.5722 | 0.002741 | 2.8561 | 188525.3022 | 128530.5735 | 59994.7288
1043 | 40.2036 | 39.2638 | 0.93981 | 37.5359 | 39.2638 | 39.3218 | 39.3786 | 39.4343 | 39.489 | 39.5427 | 39.5953 | 39.647 | 39.6978 | 39.7478 | 39.7968 | 39.845 | 39.8924 | 39.939 | 39.9848 | 40.03 | 40.0744 | 40.1181 | 40.1612 | 40.2036 | 35.1563 | 35.3091 | 35.4583 | 35.6041 | 35.7465 | 35.8857 | 36.0218 | 36.1547 | 36.2846 | 36.4116 | 36.5357 | 36.6571 | 36.7757 | 36.8917 | 37.0051 | 37.116 | 37.2245 | 37.3306 | 37.4344 | 37.5359 | 39.7582 | hover | 3.5698 | 0.002741 | 2.8589 | 189668.4085 | 129007.4954 | 60660.9131
1044 | 40.2629 | 39.3068 | 0.95609 | 37.5637 | 39.3068 | 39.3658 | 39.4237 | 39.4804 | 39.5361 | 39.5908 | 39.6444 | 39.697 | 39.7487 | 39.7995 | 39.8494 | 39.8984 | 39.9466 | 39.994 | 40.0406 | 40.0865 | 40.1316 | 40.176 | 40.2198 | 40.2629 | 35.1579 | 35.3122 | 35.463 | 35.6103 | 35.7542 | 35.8949 | 36.0324 | 36.1668 | 36.2981 | 36.4265 | 36.552 | 36.6747 | 36.7947 | 36.912 | 37.0267 | 37.1389 | 37.2486 | 37.356 | 37.461 | 37.5637 | 39.81 | hover | 3.5674 | 0.002741 | 2.8616 | 190810.7515 | 129489.6461 | 61321.1054
1045 | 40.3218 | 39.3493 | 0.97248 | 37.5913 | 39.3493 | 39.4094 | 39.4683 | 39.5261 | 39.5828 | 39.6384 | 39.6929 | 39.7465 | 39.7991 | 39.8507 | 39.9015 | 39.9513 | 40.0003 | 40.0485 | 40.0959 | 40.1425 | 40.1884 | 40.2336 | 40.278 | 40.3218 | 35.1595 | 35.3153 | 35.4676 | 35.6164 | 35.7618 | 35.904 | 36.0429 | 36.1787 | 36.3115 | 36.4412 | 36.5681 | 36.6922 | 36.8135 | 36.9321 | 37.0481 | 37.1616 | 37.2726 | 37.3811 | 37.4874 | 37.5913 | 39.8613 | hover | 3.5651 | 0.002741 | 2.8643 | 191952.3332 | 129976.9801 | 61975.3531
1046 | 40.3803 | 39.3913 | 0.98897 | 37.6186 | 39.3913 | 39.4525 | 39.5124 | 39.5712 | 39.6289 | 39.6855 | 39.741 | 39.7955 | 39.849 | 39.9015 | 39.9531 | 40.0038 | 40.0537 | 40.1026 | 40.1508 | 40.1982 | 40.2448 | 40.2907 | 40.3358 | 40.3803 | 35.161 | 35.3184 | 35.4722 | 35.6225 | 35.7694 | 35.913 | 36.0533 | 36.1905 | 36.3247 | 36.4558 | 36.5841 | 36.7095 | 36.8321 | 36.952 | 37.0693 | 37.184 | 37.2963 | 37.4061 | 37.5135 | 37.6186 | 39.9121 | hover | 3.5627 | 0.002741 | 2.8671 | 193093.1556 | 130469.4523 | 62623.7033
1047 | 40.4383 | 39.4328 | 1.0056 | 37.6457 | 39.4328 | 39.495 | 39.556 | 39.6159 | 39.6746 | 39.7321 | 39.7886 | 39.844 | 39.8984 | 39.9518 | 40.0043 | 40.0559 | 40.1065 | 40.1563 | 40.2052 | 40.2534 | 40.3007 | 40.3473 | 40.3932 | 40.4383 | 35.1625 | 35.3214 | 35.4767 | 35.6284 | 35.7768 | 35.9218 | 36.0636 | 36.2022 | 36.3378 | 36.4703 | 36.5999 | 36.7266 | 36.8505 | 36.9717 | 37.0903 | 37.2063 | 37.3198 | 37.4308 | 37.5394 | 37.6457 | 39.9625 | hover | 3.5603 | 0.002741 | 2.8698 | 194233.2208 | 130967.018 | 63266.2028
1048 | 40.496 | 39.4737 | 1.0223 | 37.6725 | 39.4737 | 39.5371 | 39.5992 | 39.66 | 39.7197 | 39.7783 | 39.8357 | 39.8921 | 39.9474 | 40.0017 | 40.0551 | 40.1075 | 40.1589 | 40.2095 | 40.2593 | 40.3082 | 40.3563 | 40.4036 | 40.4501 | 40.496 | 35.164 | 35.3244 | 35.4811 | 35.6344 | 35.7842 | 35.9306 | 36.0738 | 36.2138 | 36.3507 | 36.4846 | 36.6155 | 36.7435 | 36.8688 | 36.9913 | 37.1111 | 37.2283 | 37.343 | 37.4553 | 37.5651 | 37.6725 | 40.0125 | hover | 3.558 | 0.002741 | 2.8726 | 195372.5309 | 131469.6327 | 63902.8982
1049 | 40.5532 | 39.5142 | 1.039 | 37.6991 | 39.5142 | 39.5786 | 39.6418 | 39.7037 | 39.7644 | 39.824 | 39.8824 | 39.9397 | 39.9959 | 40.0511 | 40.1053 | 40.1586 | 40.2109 | 40.2623 | 40.3128 | 40.3625 | 40.4114 | 40.4594 | 40.5067 | 40.5532 | 35.1655 | 35.3273 | 35.4855 | 35.6402 | 35.7914 | 35.9393 | 36.0839 | 36.2253 | 36.3635 | 36.4987 | 36.631 | 36.7603 | 36.8869 | 37.0106 | 37.1317 | 37.2502 | 37.3661 | 37.4795 | 37.5905 | 37.6991 | 40.062 | hover | 3.5556 | 0.002741 | 2.8753 | 196511.0882 | 131977.2523 | 64533.8359
1050 | 40.6101 | 39.5542 | 1.0559 | 37.7255 | 39.5542 | 39.6197 | 39.6839 | 39.7469 | 39.8086 | 39.8692 | 39.9285 | 39.9868 | 40.044 | 40.1001 | 40.1552 | 40.2093 | 40.2625 | 40.3147 | 40.366 | 40.4165 | 40.4661 | 40.5149 | 40.5629 | 40.6101 | 35.167 | 35.3303 | 35.4899 | 35.646 | 35.7986 | 35.9479 | 36.0938 | 36.2366 | 36.3762 | 36.5127 | 36.6463 | 36.7769 | 36.9048 | 37.0298 | 37.1521 | 37.2718 | 37.3889 | 37.5036 | 37.6157 | 37.7255 | 40.111 | hover | 3.5533 | 0.002741 | 2.878 | 197648.895 | 132489.8331 | 65159.0619
1051 | 40.6665 | 39.5937 | 1.0729 | 37.7517 | 39.5937 | 39.6603 | 39.7256 | 39.7896 | 39.8524 | 39.9139 | 39.9743 | 40.0335 | 40.0916 | 40.1486 | 40.2046 | 40.2596 | 40.3136 | 40.3666 | 40.4187 | 40.47 | 40.5203 | 40.5699 | 40.6186 | 40.6665 | 35.1684 | 35.3331 | 35.4942 | 35.6517 | 35.8057 | 35.9564 | 36.1037 | 36.2478 | 36.3887 | 36.5266 | 36.6615 | 36.7934 | 36.9225 | 37.0488 | 37.1723 | 37.2932 | 37.4116 | 37.5274 | 37.6407 | 37.7517 | 40.1596 | hover | 3.551 | 0.002741 | 2.8808 | 198785.9535 | 133007.3316 | 65778.6219
1052 | 40.7226 | 39.6327 | 1.0899 | 37.7776 | 39.6327 | 39.7004 | 39.7668 | 39.8319 | 39.8957 | 39.9582 | 40.0195 | 40.0797 | 40.1387 | 40.1967 | 40.2536 | 40.3094 | 40.3642 | 40.4181 | 40.471 | 40.5231 | 40.5742 | 40.6245 | 40.674 | 40.7226 | 35.1699 | 35.336 | 35.4985 | 35.6574 | 35.8128 | 35.9648 | 36.1134 | 36.2589 | 36.4011 | 36.5403 | 36.6765 | 36.8097 | 36.94 | 37.0675 | 37.1923 | 37.3145 | 37.434 | 37.551 | 37.6655 | 37.7776 | 40.2077 | hover | 3.5487 | 0.002741 | 2.8835 | 199922.2663 | 133529.7048 | 66392.5615
1053 | 40.7783 | 39.6712 | 1.107 | 37.8033 | 39.6712 | 39.7401 | 39.8075 | 39.8737 | 39.9385 | 40.002 | 40.0643 | 40.1255 | 40.1855 | 40.2443 | 40.3021 | 40.3588 | 40.4145 | 40.4692 | 40.5229 | 40.5758 | 40.6277 | 40.6787 | 40.7289 | 40.7783 | 35.1713 | 35.3388 | 35.5027 | 35.6629 | 35.8197 | 35.9731 | 36.1231 | 36.2698 | 36.4134 | 36.5539 | 36.6913 | 36.8258 | 36.9574 | 37.0862 | 37.2122 | 37.3355 | 37.4562 | 37.5744 | 37.6901 | 37.8033 | 40.2555 | hover | 3.5463 | 0.002741 | 2.8863 | 201057.8357 | 134056.9099 | 67000.9258
1054 | 40.8335 | 39.7093 | 1.1242 | 37.8288 | 39.7093 | 39.7793 | 39.8478 | 39.915 | 39.9808 | 40.0454 | 40.1087 | 40.1708 | 40.2317 | 40.2915 | 40.3502 | 40.4078 | 40.4643 | 40.5199 | 40.5744 | 40.628 | 40.6807 | 40.7325 | 40.7834 | 40.8335 | 35.1727 | 35.3416 | 35.5068 | 35.6685 | 35.8266 | 35.9813 | 36.1326 | 36.2807 | 36.4256 | 36.5673 | 36.706 | 36.8418 | 36.9746 | 37.1046 | 37.2318 | 37.3563 | 37.4782 | 37.5976 | 37.7144 | 37.8288 | 40.3028 | hover | 3.544 | 0.002741 | 2.889 | 202192.6645 | 134588.9044 | 67603.7601
1055 | 40.8884 | 39.7469 | 1.1415 | 37.854 | 39.7469 | 39.818 | 39.8876 | 39.9559 | 40.0227 | 40.0883 | 40.1526 | 40.2157 | 40.2776 | 40.3383 | 40.3978 | 40.4563 | 40.5137 | 40.5701 | 40.6255 | 40.6799 | 40.7334 | 40.7859 | 40.8376 | 40.8884 | 35.1741 | 35.3443 | 35.5109 | 35.6739 | 35.8334 | 35.9894 | 36.142 | 36.2914 | 36.4376 | 36.5806 | 36.7206 | 36.8576 | 36.9916 | 37.1228 | 37.2513 | 37.377 | 37.5001 | 37.6205 | 37.7385 | 37.854 | 40.3496 | hover | 3.5417 | 0.002741 | 2.8917 | 203326.7551 | 135125.6463 | 68201.1088
1056 | 40.9429 | 39.784 | 1.1589 | 37.879 | 39.784 | 39.8562 | 39.927 | 39.9963 | 40.0642 | 40.1308 | 40.1961 | 40.2601 | 40.323 | 40.3846 | 40.4451 | 40.5044 | 40.5627 | 40.6199 | 40.6761 | 40.7314 | 40.7856 | 40.8389 | 40.8914 | 40.9429 | 35.1754 | 35.3471 | 35.515 | 35.6793 | 35.8401 | 35.9974 | 36.1514 | 36.302 | 36.4495 | 36.5938 | 36.735 | 36.8732 | 37.0085 | 37.1409 | 37.2705 | 37.3974 | 37.5217 | 37.6433 | 37.7624 | 37.879 | 40.396 | hover | 3.5394 | 0.002741 | 2.8945 | 204460.1105 | 135667.0938 | 68793.0167
1057 | 40.997 | 39.8207 | 1.1763 | 37.9038 | 39.8207 | 39.894 | 39.9659 | 40.0363 | 40.1052 | 40.1728 | 40.2391 | 40.3042 | 40.3679 | 40.4305 | 40.4919 | 40.5521 | 40.6113 | 40.6693 | 40.7264 | 40.7824 | 40.8375 | 40.8916 | 40.9447 | 40.997 | 35.1768 | 35.3497 | 35.519 | 35.6846 | 35.8467 | 36.0054 | 36.1606 | 36.3125 | 36.4612 | 36.6068 | 36.7492 | 36.8887 | 37.0252 | 37.1588 | 37.2896 | 37.4177 | 37.5431 | 37.6659 | 37.7861 | 37.9038 | 40.442 | hover | 3.5372 | 0.002741 | 2.8972 | 205592.7332 | 136213.2054 | 69379.5279
1058 | 41.0507 | 39.857 | 1.1938 | 37.9284 | 39.857 | 39.9314 | 40.0043 | 40.0758 | 40.1458 | 40.2145 | 40.2818 | 40.3477 | 40.4125 | 40.476 | 40.5383 | 40.5994 | 40.6594 | 40.7184 | 40.7762 | 40.8331 | 40.8889 | 40.9438 | 40.9977 | 41.0507 | 35.1781 | 35.3524 | 35.523 | 35.6899 | 35.8533 | 36.0132 | 36.1697 | 36.3229 | 36.4729 | 36.6197 | 36.7633 | 36.904 | 37.0417 | 37.1765 | 37.3085 | 37.4377 | 37.5643 | 37.6882 | 37.8096 | 37.9284 | 40.4876 | hover | 3.5349 | 0.002741 | 2.9 | 206724.6264 | 136763.94 | 69960.6864
1059 | 41.1041 | 39.8928 | 1.2113 | 37.9528 | 39.8928 | 39.9683 | 40.0423 | 40.1149 | 40.186 | 40.2556 | 40.3239 | 40.3909 | 40.4566 | 40.521 | 40.5842 | 40.6463 | 40.7072 | 40.767 | 40.8257 | 40.8833 | 40.94 | 40.9956 | 41.0503 | 41.1041 | 35.1794 | 35.355 | 35.5269 | 35.6951 | 35.8598 | 36.021 | 36.1787 | 36.3332 | 36.4844 | 36.6324 | 36.7773 | 36.9192 | 37.0581 | 37.1941 | 37.3272 | 37.4576 | 37.5853 | 37.7103 | 37.8328 | 37.9528 | 40.5328 | hover | 3.5326 | 0.002741 | 2.9027 | 207855.7928 | 137319.2567 | 70536.536
1060 | 41.157 | 39.9281 | 1.2289 | 37.9769 | 39.9281 | 40.0048 | 40.0799 | 40.1535 | 40.2257 | 40.2964 | 40.3657 | 40.4336 | 40.5003 | 40.5657 | 40.6298 | 40.6927 | 40.7545 | 40.8152 | 40.8747 | 40.9332 | 40.9906 | 41.0471 | 41.1025 | 41.157 | 35.1807 | 35.3576 | 35.5307 | 35.7003 | 35.8662 | 36.0286 | 36.1877 | 36.3433 | 36.4958 | 36.645 | 36.7911 | 36.9342 | 37.0743 | 37.2114 | 37.3458 | 37.4773 | 37.6061 | 37.7323 | 37.8559 | 37.9769 | 40.5776 | hover | 3.5304 | 0.002741 | 2.9055 | 208986.2355 | 137879.1152 | 71107.1203
1061 | 41.2096 | 39.9631 | 1.2466 | 38.0009 | 39.9631 | 40.0409 | 40.1171 | 40.1918 | 40.265 | 40.3367 | 40.407 | 40.476 | 40.5436 | 40.6099 | 40.675 | 40.7388 | 40.8015 | 40.863 | 40.9233 | 40.9826 | 41.0409 | 41.0981 | 41.1543 | 41.2096 | 35.182 | 35.3601 | 35.5346 | 35.7053 | 35.8725 | 36.0362 | 36.1965 | 36.3534 | 36.507 | 36.6575 | 36.8048 | 36.949 | 37.0903 | 37.2286 | 37.3641 | 37.4968 | 37.6267 | 37.754 | 37.8787 | 38.0009 | 40.6219 | hover | 3.5281 | 0.002741 | 2.9082 | 210115.9577 | 138443.4752 | 71672.4826
1062 | 41.2618 | 39.9975 | 1.2643 | 38.0246 | 39.9975 | 40.0765 | 40.1538 | 40.2296 | 40.3038 | 40.3766 | 40.4479 | 40.5179 | 40.5864 | 40.6537 | 40.7197 | 40.7845 | 40.848 | 40.9104 | 40.9716 | 41.0317 | 41.0908 | 41.1488 | 41.2058 | 41.2618 | 35.1832 | 35.3627 | 35.5383 | 35.7104 | 35.8788 | 36.0437 | 36.2052 | 36.3633 | 36.5182 | 36.6698 | 36.8183 | 36.9638 | 37.1062 | 37.2457 | 37.3823 | 37.5161 | 37.6472 | 37.7756 | 37.9014 | 38.0246 | 40.6658 | hover | 3.5259 | 0.002741 | 2.9109 | 211244.9626 | 139012.2968 | 72232.6658
1063 | 41.3137 | 40.0316 | 1.282 | 38.0481 | 40.0316 | 40.1117 | 40.1901 | 40.267 | 40.3423 | 40.4161 | 40.4884 | 40.5594 | 40.6289 | 40.6971 | 40.764 | 40.8297 | 40.8941 | 40.9574 | 41.0195 | 41.0804 | 41.1403 | 41.1991 | 41.2569 | 41.3137 | 35.1845 | 35.3652 | 35.5421 | 35.7153 | 35.885 | 36.0511 | 36.2138 | 36.3732 | 36.5292 | 36.682 | 36.8317 | 36.9783 | 37.1219 | 37.2625 | 37.4003 | 37.5352 | 37.6674 | 37.7969 | 37.9238 | 38.0481 | 40.7094 | hover | 3.5237 | 0.002741 | 2.9137 | 212373.2534 | 139585.5406 | 72787.7129
1064 | 41.3651 | 40.0653 | 1.2998 | 38.0714 | 40.0653 | 40.1465 | 40.226 | 40.3039 | 40.3803 | 40.4551 | 40.5285 | 40.6004 | 40.671 | 40.7401 | 40.808 | 40.8746 | 40.9399 | 41.004 | 41.0669 | 41.1287 | 41.1894 | 41.249 | 41.3076 | 41.3651 | 35.1857 | 35.3676 | 35.5458 | 35.7202 | 35.8911 | 36.0585 | 36.2224 | 36.3829 | 36.5401 | 36.6941 | 36.845 | 36.9927 | 37.1375 | 37.2792 | 37.4181 | 37.5542 | 37.6875 | 37.8181 | 37.946 | 38.0714 | 40.7525 | hover | 3.5215 | 0.002741 | 2.9164 | 213500.8336 | 140163.1672 | 73337.6663
1065 | 41.4162 | 40.0985 | 1.3177 | 38.0945 | 40.0985 | 40.1808 | 40.2615 | 40.3405 | 40.4179 | 40.4938 | 40.5682 | 40.6411 | 40.7126 | 40.7827 | 40.8515 | 40.919 | 40.9852 | 41.0502 | 41.114 | 41.1766 | 41.2381 | 41.2985 | 41.3579 | 41.4162 | 35.1869 | 35.3701 | 35.5494 | 35.7251 | 35.8972 | 36.0657 | 36.2308 | 36.3925 | 36.5509 | 36.7061 | 36.8581 | 37.007 | 37.1529 | 37.2958 | 37.4358 | 37.573 | 37.7073 | 37.839 | 37.9681 | 38.0945 | 40.7953 | hover | 3.5193 | 0.002741 | 2.9192 | 214627.7064 | 140745.1378 | 73882.5686
1066 | 41.4669 | 40.1313 | 1.3356 | 38.1174 | 40.1313 | 40.2148 | 40.2965 | 40.3766 | 40.4551 | 40.5321 | 40.6075 | 40.6814 | 40.7539 | 40.825 | 40.8947 | 40.9631 | 41.0302 | 41.0961 | 41.1607 | 41.2242 | 41.2865 | 41.3477 | 41.4078 | 41.4669 | 35.1882 | 35.3725 | 35.553 | 35.7299 | 35.9032 | 36.0729 | 36.2392 | 36.402 | 36.5616 | 36.7179 | 36.8711 | 37.0211 | 37.1681 | 37.3122 | 37.4533 | 37.5915 | 37.727 | 37.8598 | 37.9899 | 38.1174 | 40.8376 | hover | 3.5171 | 0.002741 | 2.9219 | 215753.8756 | 141331.4138 | 74422.4617
1067 | 41.5173 | 40.1637 | 1.3535 | 38.1401 | 40.1637 | 40.2483 | 40.3312 | 40.4124 | 40.492 | 40.5699 | 40.6464 | 40.7213 | 40.7947 | 40.8668 | 40.9374 | 41.0068 | 41.0748 | 41.1415 | 41.207 | 41.2713 | 41.3345 | 41.3965 | 41.4574 | 41.5173 | 35.1893 | 35.3748 | 35.5566 | 35.7346 | 35.9091 | 36.08 | 36.2474 | 36.4115 | 36.5722 | 36.7296 | 36.8839 | 37.0351 | 37.1832 | 37.3284 | 37.4706 | 37.61 | 37.7465 | 37.8804 | 38.0115 | 38.1401 | 40.8796 | hover | 3.5149 | 0.002741 | 2.9246 | 216879.3446 | 141921.9569 | 74957.3877
1068 | 41.5673 | 40.1958 | 1.3715 | 38.1626 | 40.1958 | 40.2815 | 40.3655 | 40.4477 | 40.5284 | 40.6074 | 40.6848 | 40.7608 | 40.8352 | 40.9082 | 40.9798 | 41.0501 | 41.119 | 41.1866 | 41.253 | 41.3181 | 41.3821 | 41.4449 | 41.5066 | 41.5673 | 35.1905 | 35.3772 | 35.5601 | 35.7393 | 35.9149 | 36.087 | 36.2556 | 36.4208 | 36.5826 | 36.7412 | 36.8967 | 37.049 | 37.1982 | 37.3444 | 37.4877 | 37.6282 | 37.7658 | 37.9007 | 38.033 | 38.1626 | 40.9211 | hover | 3.5127 | 0.002741 | 2.9274 | 218004.1172 | 142516.7291 | 75487.3881
1069 | 41.6169 | 40.2274 | 1.3895 | 38.1848 | 40.2274 | 40.3142 | 40.3993 | 40.4827 | 40.5644 | 40.6445 | 40.7229 | 40.7999 | 40.8753 | 40.9493 | 41.0218 | 41.093 | 41.1628 | 41.2313 | 41.2985 | 41.3645 | 41.4294 | 41.493 | 41.5555 | 41.6169 | 35.1917 | 35.3795 | 35.5636 | 35.7439 | 35.9207 | 36.0939 | 36.2636 | 36.43 | 36.593 | 36.7527 | 36.9092 | 37.0626 | 37.213 | 37.3603 | 37.5047 | 37.6463 | 37.785 | 37.9209 | 38.0542 | 38.1848 | 40.9623 | hover | 3.5106 | 0.002741 | 2.9301 | 219128.1972 | 143115.6927 | 76012.5045
1070 | 41.6662 | 40.2586 | 1.4076 | 38.2069 | 40.2586 | 40.3466 | 40.4328 | 40.5173 | 40.6 | 40.6811 | 40.7606 | 40.8386 | 40.915 | 40.9899 | 41.0634 | 41.1355 | 41.2062 | 41.2756 | 41.3437 | 41.4106 | 41.4762 | 41.5407 | 41.604 | 41.6662 | 35.1928 | 35.3818 | 35.567 | 35.7485 | 35.9264 | 36.1008 | 36.2716 | 36.4391 | 36.6032 | 36.764 | 36.9217 | 37.0762 | 37.2276 | 37.3761 | 37.5216 | 37.6642 | 37.8039 | 37.941 | 38.0753 | 38.2069 | 41.0031 | hover | 3.5085 | 0.002741 | 2.9329 | 220251.5883 | 143718.8103 | 76532.7781
1071 | 41.7151 | 40.2894 | 1.4256 | 38.2288 | 40.2894 | 40.3786 | 40.4659 | 40.5514 | 40.6353 | 40.7174 | 40.798 | 40.8769 | 40.9543 | 41.0302 | 41.1046 | 41.1777 | 41.2493 | 41.3196 | 41.3886 | 41.4563 | 41.5227 | 41.588 | 41.6521 | 41.7151 | 35.194 | 35.3841 | 35.5704 | 35.753 | 35.9321 | 36.1075 | 36.2795 | 36.4481 | 36.6133 | 36.7753 | 36.934 | 37.0896 | 37.2421 | 37.3917 | 37.5382 | 37.6819 | 37.8227 | 37.9608 | 38.0961 | 38.2288 | 41.0436 | hover | 3.5063 | 0.002741 | 2.9356 | 221374.2946 | 144326.0448 | 77048.2498
1072 | 41.7636 | 40.3199 | 1.4437 | 38.2505 | 40.3199 | 40.4102 | 40.4986 | 40.5852 | 40.6701 | 40.7533 | 40.8349 | 40.9149 | 40.9932 | 41.0701 | 41.1455 | 41.2194 | 41.292 | 41.3632 | 41.433 | 41.5016 | 41.5689 | 41.635 | 41.6999 | 41.7636 | 35.1951 | 35.3863 | 35.5737 | 35.7575 | 35.9376 | 36.1142 | 36.2873 | 36.457 | 36.6233 | 36.7864 | 36.9462 | 37.1029 | 37.2565 | 37.4071 | 37.5547 | 37.6994 | 37.8413 | 37.9804 | 38.1168 | 38.2505 | 41.0836 | hover | 3.5042 | 0.002741 | 2.9383 | 222496.3199 | 144937.3595 | 77558.9604
1073 | 41.8118 | 40.35 | 1.4619 | 38.272 | 40.35 | 40.4414 | 40.5309 | 40.6187 | 40.7046 | 40.7889 | 40.8715 | 40.9524 | 41.0318 | 41.1096 | 41.186 | 41.2608 | 41.3343 | 41.4064 | 41.4771 | 41.5465 | 41.6147 | 41.6816 | 41.7473 | 41.8118 | 35.1962 | 35.3885 | 35.5771 | 35.7619 | 35.9432 | 36.1208 | 36.295 | 36.4658 | 36.6332 | 36.7974 | 36.9583 | 37.1161 | 37.2707 | 37.4224 | 37.571 | 37.7168 | 37.8597 | 37.9999 | 38.1373 | 38.272 | 41.1233 | hover | 3.5021 | 0.002741 | 2.9411 | 223617.6685 | 145552.7179 | 78064.9506
1074 | 41.8597 | 40.3797 | 1.48 | 38.2933 | 40.3797 | 40.4722 | 40.5629 | 40.6517 | 40.7387 | 40.824 | 40.9077 | 40.9896 | 41.07 | 41.1488 | 41.2261 | 41.3019 | 41.3763 | 41.4492 | 41.5208 | 41.5911 | 41.6601 | 41.7279 | 41.7944 | 41.8597 | 35.1973 | 35.3907 | 35.5803 | 35.7663 | 35.9486 | 36.1274 | 36.3027 | 36.4745 | 36.643 | 36.8082 | 36.9702 | 37.1291 | 37.2848 | 37.4375 | 37.5872 | 37.734 | 37.878 | 38.0192 | 38.1576 | 38.2933 | 41.1626 | hover | 3.5 | 0.002741 | 2.9438 | 224738.3445 | 146172.0839 | 78566.2606
1075 | 41.9072 | 40.409 | 1.4982 | 38.3145 | 40.409 | 40.5027 | 40.5945 | 40.6844 | 40.7725 | 40.8588 | 40.9435 | 41.0265 | 41.1078 | 41.1876 | 41.2658 | 41.3426 | 41.4179 | 41.4917 | 41.5642 | 41.6354 | 41.7052 | 41.7738 | 41.8411 | 41.9072 | 35.1983 | 35.3928 | 35.5836 | 35.7706 | 35.954 | 36.1339 | 36.3102 | 36.4831 | 36.6527 | 36.819 | 36.9821 | 37.1419 | 37.2987 | 37.4525 | 37.6032 | 37.7511 | 37.8961 | 38.0383 | 38.1777 | 38.3145 | 41.2016 | hover | 3.4979 | 0.002741 | 2.9466 | 225858.3521 | 146795.4215 | 79062.9306
1076 | 41.9544 | 40.438 | 1.5164 | 38.3354 | 40.438 | 40.5328 | 40.6257 | 40.7167 | 40.8059 | 40.8933 | 40.9789 | 41.0629 | 41.1453 | 41.226 | 41.3052 | 41.3829 | 41.4591 | 41.5339 | 41.6072 | 41.6792 | 41.7499 | 41.8193 | 41.8874 | 41.9544 | 35.1994 | 35.395 | 35.5868 | 35.7749 | 35.9593 | 36.1402 | 36.3177 | 36.4917 | 36.6623 | 36.8296 | 36.9937 | 37.1547 | 37.3125 | 37.4673 | 37.6191 | 37.768 | 37.914 | 38.0572 | 38.1976 | 38.3354 | 41.2402 | hover | 3.4959 | 0.002741 | 2.9493 | 226977.6956 | 147422.6951 | 79555.0005
1077 | 42.0012 | 40.4666 | 1.5346 | 38.3561 | 40.4666 | 40.5625 | 40.6565 | 40.7486 | 40.8389 | 40.9273 | 41.014 | 41.099 | 41.1824 | 41.2641 | 41.3442 | 41.4228 | 41.5 | 41.5756 | 41.6499 | 41.7228 | 41.7943 | 41.8645 | 41.9335 | 42.0012 | 35.2004 | 35.3971 | 35.5899 | 35.7791 | 35.9646 | 36.1466 | 36.325 | 36.5001 | 36.6718 | 36.8402 | 37.0053 | 37.1673 | 37.3262 | 37.482 | 37.6348 | 37.7847 | 37.9317 | 38.0759 | 38.2174 | 38.3561 | 41.2784 | hover | 3.4938 | 0.002741 | 2.9521 | 228096.3796 | 148053.8696 | 80042.51
1078 | 42.0476 | 40.4949 | 1.5528 | 38.3767 | 40.4949 | 40.5919 | 40.687 | 40.7802 | 40.8715 | 40.961 | 41.0488 | 41.1348 | 41.2191 | 41.3018 | 41.3829 | 41.4625 | 41.5405 | 41.6171 | 41.6922 | 41.7659 | 41.8383 | 41.9094 | 41.9791 | 42.0476 | 35.2015 | 35.3991 | 35.593 | 35.7832 | 35.9698 | 36.1528 | 36.3323 | 36.5084 | 36.6812 | 36.8506 | 37.0168 | 37.1798 | 37.3397 | 37.4965 | 37.6504 | 37.8013 | 37.9493 | 38.0945 | 38.2369 | 38.3767 | 41.3163 | hover | 3.4918 | 0.002741 | 2.9548 | 229214.4083 | 148688.9098 | 80525.4985
1079 | 42.0938 | 40.5228 | 1.571 | 38.397 | 40.5228 | 40.6209 | 40.7171 | 40.8114 | 40.9038 | 40.9944 | 41.0831 | 41.1702 | 41.2555 | 41.3392 | 41.4212 | 41.5017 | 41.5807 | 41.6581 | 41.7341 | 41.8088 | 41.882 | 41.9539 | 42.0245 | 42.0938 | 35.2025 | 35.4012 | 35.5961 | 35.7873 | 35.9749 | 36.159 | 36.3396 | 36.5167 | 36.6904 | 36.8609 | 37.0281 | 37.1921 | 37.3531 | 37.5109 | 37.6658 | 37.8177 | 37.9667 | 38.1129 | 38.2563 | 38.397 | 41.3539 | hover | 3.4898 | 0.002741 | 2.9575 | 230331.7865 | 149327.7811 | 81004.0053
1080 | 42.1396 | 40.5503 | 1.5893 | 38.4172 | 40.5503 | 40.6496 | 40.7469 | 40.8423 | 40.9358 | 41.0274 | 41.1172 | 41.2052 | 41.2915 | 41.3762 | 41.4592 | 41.5406 | 41.6205 | 41.6989 | 41.7758 | 41.8512 | 41.9253 | 41.998 | 42.0695 | 42.1396 | 35.2035 | 35.4032 | 35.5992 | 35.7914 | 35.98 | 36.1651 | 36.3467 | 36.5248 | 36.6996 | 36.8711 | 37.0393 | 37.2044 | 37.3663 | 37.5252 | 37.681 | 37.8339 | 37.984 | 38.1311 | 38.2756 | 38.4172 | 41.391 | hover | 3.4878 | 0.002741 | 2.9603 | 231448.5187 | 149970.4491 | 81478.0696
1081 | 42.185 | 40.5775 | 1.6075 | 38.4372 | 40.5775 | 40.678 | 40.7764 | 40.8728 | 40.9673 | 41.06 | 41.1508 | 41.2399 | 41.3272 | 41.4128 | 41.4968 | 41.5792 | 41.66 | 41.7392 | 41.817 | 41.8934 | 41.9683 | 42.0419 | 42.1141 | 42.185 | 35.2045 | 35.4052 | 35.6022 | 35.7954 | 35.9851 | 36.1711 | 36.3537 | 36.5329 | 36.7087 | 36.8812 | 37.0504 | 37.2165 | 37.3794 | 37.5393 | 37.6961 | 37.85 | 38.001 | 38.1492 | 38.2946 | 38.4372 | 41.4279 | hover | 3.4858 | 0.002741 | 2.963 | 232564.6097 | 150616.8797 | 81947.73
1082 | 42.2302 | 40.6044 | 1.6258 | 38.4571 | 40.6044 | 40.7059 | 40.8055 | 40.903 | 40.9986 | 41.0923 | 41.1842 | 41.2742 | 41.3625 | 41.4491 | 41.5341 | 41.6174 | 41.6991 | 41.7793 | 41.858 | 41.9352 | 42.011 | 42.0854 | 42.1584 | 42.2302 | 35.2055 | 35.4072 | 35.6051 | 35.7994 | 35.99 | 36.1771 | 36.3607 | 36.5409 | 36.7177 | 36.8912 | 37.0614 | 37.2285 | 37.3924 | 37.5532 | 37.7111 | 37.866 | 38.018 | 38.1671 | 38.3135 | 38.4571 | 41.4644 | hover | 3.4838 | 0.002741 | 2.9658 | 233680.0642 | 151267.0389 | 82413.0253
1083 | 42.2749 | 40.6309 | 1.644 | 38.4767 | 40.6309 | 40.7336 | 40.8342 | 40.9328 | 41.0295 | 41.1243 | 41.2171 | 41.3082 | 41.3975 | 41.4851 | 41.571 | 41.6552 | 41.7379 | 41.819 | 41.8985 | 41.9766 | 42.0533 | 42.1285 | 42.2024 | 42.2749 | 35.2065 | 35.4091 | 35.6081 | 35.8033 | 35.9949 | 36.183 | 36.3676 | 36.5488 | 36.7266 | 36.901 | 37.0723 | 37.2403 | 37.4052 | 37.5671 | 37.7259 | 37.8818 | 38.0347 | 38.1848 | 38.3321 | 38.4767 | 41.5005 | hover | 3.4819 | 0.002741 | 2.9685 | 234794.8872 | 151920.8934 | 82873.9938
1084 | 42.3194 | 40.6571 | 1.6623 | 38.4962 | 40.6571 | 40.7609 | 40.8626 | 40.9623 | 41.0601 | 41.1559 | 41.2498 | 41.3419 | 41.4322 | 41.5207 | 41.6076 | 41.6928 | 41.7763 | 41.8583 | 41.9388 | 42.0178 | 42.0953 | 42.1714 | 42.2461 | 42.3194 | 35.2074 | 35.4111 | 35.611 | 35.8072 | 35.9998 | 36.1889 | 36.3744 | 36.5566 | 36.7353 | 36.9108 | 37.083 | 37.2521 | 37.4179 | 37.5808 | 37.7406 | 37.8974 | 38.0513 | 38.2024 | 38.3507 | 38.4962 | 41.5364 | hover | 3.4799 | 0.002741 | 2.9712 | 235909.0835 | 152578.4097 | 83330.6739
1085 | 42.3635 | 40.683 | 1.6806 | 38.5155 | 40.683 | 40.7879 | 40.8907 | 40.9915 | 41.0903 | 41.1872 | 41.2821 | 41.3752 | 41.4665 | 41.556 | 41.6438 | 41.7299 | 41.8144 | 41.8974 | 41.9787 | 42.0586 | 42.1369 | 42.2138 | 42.2894 | 42.3635 | 35.2084 | 35.413 | 35.6138 | 35.811 | 36.0046 | 36.1946 | 36.3812 | 36.5643 | 36.744 | 36.9205 | 37.0937 | 37.2637 | 37.4305 | 37.5943 | 37.7551 | 37.9129 | 38.0678 | 38.2198 | 38.369 | 38.5155 | 41.5718 | hover | 3.478 | 0.002741 | 2.974 | 237022.6583 | 153239.5549 | 83783.1034
1086 | 42.4073 | 40.7085 | 1.6988 | 38.5346 | 40.7085 | 40.8146 | 40.9185 | 41.0204 | 41.1202 | 41.2181 | 41.3141 | 41.4082 | 41.5005 | 41.591 | 41.6797 | 41.7668 | 41.8522 | 41.936 | 42.0183 | 42.099 | 42.1782 | 42.256 | 42.3324 | 42.4073 | 35.2093 | 35.4148 | 35.6167 | 35.8148 | 36.0093 | 36.2003 | 36.3878 | 36.5719 | 36.7526 | 36.93 | 37.1042 | 37.2752 | 37.443 | 37.6077 | 37.7695 | 37.9282 | 38.0841 | 38.237 | 38.3872 | 38.5346 | 41.607 | hover | 3.4761 | 0.002741 | 2.9767 | 238135.6165 | 153904.2963 | 84231.3202
1087 | 42.4508 | 40.7337 | 1.7171 | 38.5536 | 40.7337 | 40.8409 | 40.9459 | 41.0489 | 41.1498 | 41.2487 | 41.3457 | 41.4408 | 41.5341 | 41.6256 | 41.7153 | 41.8033 | 41.8897 | 41.9744 | 42.0575 | 42.1391 | 42.2192 | 42.2979 | 42.375 | 42.4508 | 35.2102 | 35.4167 | 35.6194 | 35.8185 | 36.014 | 36.206 | 36.3944 | 36.5795 | 36.7611 | 36.9395 | 37.1146 | 37.2865 | 37.4553 | 37.621 | 37.7837 | 37.9434 | 38.1002 | 38.2541 | 38.4052 | 38.5536 | 41.6418 | hover | 3.4742 | 0.002741 | 2.9795 | 239247.9634 | 154572.6016 | 84675.3618
1088 | 42.494 | 40.7587 | 1.7353 | 38.5723 | 40.7587 | 40.8669 | 40.973 | 41.0771 | 41.179 | 41.279 | 41.377 | 41.4732 | 41.5674 | 41.6599 | 41.7506 | 41.8395 | 41.9268 | 42.0124 | 42.0965 | 42.179 | 42.2599 | 42.3394 | 42.4174 | 42.494 | 35.2112 | 35.4185 | 35.6222 | 35.8222 | 36.0186 | 36.2115 | 36.4009 | 36.5869 | 36.7695 | 36.9489 | 37.1249 | 37.2978 | 37.4675 | 37.6342 | 37.7978 | 37.9585 | 38.1162 | 38.271 | 38.4231 | 38.5723 | 41.6763 | hover | 3.4723 | 0.002741 | 2.9822 | 240359.7042 | 155244.4385 | 85115.2658
1089 | 42.5368 | 40.7832 | 1.7536 | 38.5909 | 40.7832 | 40.8926 | 40.9998 | 41.1049 | 41.208 | 41.309 | 41.408 | 41.5052 | 41.6004 | 41.6939 | 41.7855 | 41.8754 | 41.9636 | 42.0502 | 42.1351 | 42.2184 | 42.3003 | 42.3806 | 42.4594 | 42.5368 | 35.2121 | 35.4203 | 35.6249 | 35.8259 | 36.0232 | 36.217 | 36.4074 | 36.5943 | 36.7779 | 36.9581 | 37.1351 | 37.3089 | 37.4796 | 37.6472 | 37.8118 | 37.9733 | 38.132 | 38.2878 | 38.4408 | 38.5909 | 41.7105 | hover | 3.4705 | 0.002741 | 2.9849 | 241470.8443 | 155919.7752 | 85551.0691
1090 | 42.5794 | 40.8075 | 1.7718 | 38.6094 | 40.8075 | 40.918 | 41.0263 | 41.1325 | 41.2366 | 41.3386 | 41.4387 | 41.5369 | 41.6331 | 41.7275 | 41.8201 | 41.911 | 42.0001 | 42.0875 | 42.1734 | 42.2576 | 42.3403 | 42.4214 | 42.5011 | 42.5794 | 35.2129 | 35.4221 | 35.6276 | 35.8295 | 36.0277 | 36.2225 | 36.4137 | 36.6016 | 36.7861 | 36.9673 | 37.1452 | 37.32 | 37.4916 | 37.6601 | 37.8256 | 37.9881 | 38.1477 | 38.3044 | 38.4583 | 38.6094 | 41.7444 | hover | 3.4686 | 0.002741 | 2.9877 | 242581.389 | 156598.5801 | 85982.8089
1091 | 42.6216 | 40.8315 | 1.7901 | 38.6277 | 40.8315 | 40.9431 | 41.0525 | 41.1597 | 41.2649 | 41.368 | 41.4691 | 41.5682 | 41.6655 | 41.7608 | 41.8544 | 41.9462 | 42.0362 | 42.1246 | 42.2113 | 42.2964 | 42.38 | 42.462 | 42.5425 | 42.6216 | 35.2138 | 35.4239 | 35.6303 | 35.833 | 36.0322 | 36.2279 | 36.42 | 36.6088 | 36.7942 | 36.9763 | 37.1552 | 37.3309 | 37.5034 | 37.6729 | 37.8393 | 38.0027 | 38.1632 | 38.3208 | 38.4756 | 38.6277 | 41.7779 | hover | 3.4668 | 0.002741 | 2.9904 | 243691.3438 | 157280.8219 | 86410.5219
1092 | 42.6635 | 40.8552 | 1.8083 | 38.6458 | 40.8552 | 40.9679 | 41.0784 | 41.1867 | 41.2929 | 41.397 | 41.4991 | 41.5993 | 41.6975 | 41.7939 | 41.8884 | 41.9811 | 42.0721 | 42.1614 | 42.249 | 42.335 | 42.4194 | 42.5022 | 42.5836 | 42.6635 | 35.2147 | 35.4256 | 35.6329 | 35.8366 | 36.0366 | 36.2332 | 36.4263 | 36.616 | 36.8023 | 36.9853 | 37.1651 | 37.3417 | 37.5151 | 37.6855 | 37.8528 | 38.0172 | 38.1786 | 38.3371 | 38.4928 | 38.6458 | 41.8112 | hover | 3.465 | 0.002741 | 2.9932 | 244800.7142 | 157966.4695 | 86834.2447
1093 | 42.7051 | 40.8786 | 1.8265 | 38.6637 | 40.8786 | 40.9924 | 41.1039 | 41.2133 | 41.3206 | 41.4257 | 41.5289 | 41.63 | 41.7292 | 41.8266 | 41.922 | 42.0157 | 42.1076 | 42.1978 | 42.2863 | 42.3732 | 42.4585 | 42.5422 | 42.6244 | 42.7051 | 35.2156 | 35.4274 | 35.6355 | 35.84 | 36.041 | 36.2384 | 36.4324 | 36.623 | 36.8102 | 36.9942 | 37.1749 | 37.3524 | 37.5267 | 37.698 | 37.8663 | 38.0315 | 38.1938 | 38.3533 | 38.5099 | 38.6637 | 41.8441 | hover | 3.4632 | 0.002741 | 2.9959 | 245909.5059 | 158655.4922 | 87254.0137
1094 | 42.7463 | 40.9016 | 1.8447 | 38.6815 | 40.9016 | 41.0165 | 41.1292 | 41.2396 | 41.3479 | 41.4541 | 41.5583 | 41.6605 | 41.7607 | 41.859 | 41.9554 | 42.05 | 42.1428 | 42.2339 | 42.3233 | 42.4111 | 42.4972 | 42.5818 | 42.6648 | 42.7463 | 35.2164 | 35.4291 | 35.6381 | 35.8435 | 36.0453 | 36.2436 | 36.4385 | 36.63 | 36.8181 | 37.003 | 37.1845 | 37.363 | 37.5382 | 37.7104 | 37.8795 | 38.0457 | 38.2089 | 38.3693 | 38.5268 | 38.6815 | 41.8767 | hover | 3.4614 | 0.002741 | 2.9986 | 247017.7246 | 159347.8596 | 87669.865
1095 | 42.7873 | 40.9244 | 1.8629 | 38.6991 | 40.9244 | 41.0404 | 41.1542 | 41.2657 | 41.375 | 41.4823 | 41.5874 | 41.6906 | 41.7918 | 41.8911 | 41.9884 | 42.084 | 42.1777 | 42.2698 | 42.3601 | 42.4487 | 42.5357 | 42.6211 | 42.705 | 42.7873 | 35.2172 | 35.4308 | 35.6406 | 35.8469 | 36.0496 | 36.2488 | 36.4445 | 36.6369 | 36.8259 | 37.0116 | 37.1941 | 37.3734 | 37.5496 | 37.7227 | 37.8927 | 38.0598 | 38.2239 | 38.3851 | 38.5435 | 38.6991 | 41.909 | hover | 3.4597 | 0.002741 | 3.0014 | 248125.3759 | 160043.5413 | 88081.8346
1096 | 42.828 | 40.9469 | 1.8811 | 38.7166 | 40.9469 | 41.064 | 41.1788 | 41.2914 | 41.4018 | 41.5101 | 41.6163 | 41.7204 | 41.8226 | 41.9228 | 42.0212 | 42.1177 | 42.2124 | 42.3053 | 42.3965 | 42.486 | 42.5738 | 42.6601 | 42.7448 | 42.828 | 35.2181 | 35.4324 | 35.6431 | 35.8502 | 36.0538 | 36.2539 | 36.4505 | 36.6437 | 36.8336 | 37.0202 | 37.2036 | 37.3838 | 37.5608 | 37.7348 | 37.9057 | 38.0737 | 38.2387 | 38.4008 | 38.5601 | 38.7166 | 41.941 | hover | 3.4579 | 0.002741 | 3.0041 | 249232.4657 | 160742.5074 | 88489.9583
1097 | 42.8684 | 40.9692 | 1.8992 | 38.7339 | 40.9692 | 41.0873 | 41.2032 | 41.3168 | 41.4283 | 41.5376 | 41.6448 | 41.75 | 41.8531 | 41.9543 | 42.0536 | 42.151 | 42.2467 | 42.3405 | 42.4326 | 42.523 | 42.6117 | 42.6988 | 42.7844 | 42.8684 | 35.2189 | 35.4341 | 35.6456 | 35.8535 | 36.058 | 36.2589 | 36.4564 | 36.6505 | 36.8412 | 37.0287 | 37.213 | 37.394 | 37.572 | 37.7468 | 37.9186 | 38.0875 | 38.2534 | 38.4164 | 38.5765 | 38.7339 | 41.9728 | hover | 3.4562 | 0.002741 | 3.0069 | 250338.9999 | 161444.7283 | 88894.2717
1098 | 42.9084 | 40.9911 | 1.9173 | 38.751 | 40.9911 | 41.1104 | 41.2273 | 41.342 | 41.4545 | 41.5648 | 41.673 | 41.7792 | 41.8833 | 41.9855 | 42.0857 | 42.1841 | 42.2806 | 42.3754 | 42.4684 | 42.5596 | 42.6492 | 42.7372 | 42.8236 | 42.9084 | 35.2197 | 35.4357 | 35.648 | 35.8568 | 36.0621 | 36.2638 | 36.4622 | 36.6571 | 36.8488 | 37.0371 | 37.2222 | 37.4042 | 37.583 | 37.7587 | 37.9314 | 38.1011 | 38.2679 | 38.4318 | 38.5928 | 38.751 | 42.0042 | hover | 3.4545 | 0.002741 | 3.0096 | 251444.9846 | 162150.1744 | 89294.8101
1099 | 42.9482 | 41.0128 | 1.9354 | 38.768 | 41.0128 | 41.1331 | 41.2511 | 41.3669 | 41.4804 | 41.5917 | 41.701 | 41.8081 | 41.9132 | 42.0164 | 42.1176 | 42.2169 | 42.3143 | 42.41 | 42.5039 | 42.596 | 42.6865 | 42.7753 | 42.8625 | 42.9482 | 35.2205 | 35.4373 | 35.6505 | 35.8601 | 36.0661 | 36.2688 | 36.4679 | 36.6637 | 36.8562 | 37.0454 | 37.2314 | 37.4142 | 37.5939 | 37.7705 | 37.9441 | 38.1146 | 38.2823 | 38.447 | 38.6089 | 38.768 | 42.0353 | hover | 3.4528 | 0.002741 | 3.0124 | 252550.4256 | 162858.8167 | 89691.6089
1100 | 42.9877 | 41.0341 | 1.9535 | 38.7849 | 41.0341 | 41.1556 | 41.2747 | 41.3915 | 41.506 | 41.6184 | 41.7286 | 41.8368 | 41.9429 | 42.047 | 42.1491 | 42.2494 | 42.3478 | 42.4443 | 42.5391 | 42.6321 | 42.7235 | 42.8131 | 42.9012 | 42.9877 | 35.2213 | 35.4389 | 35.6528 | 35.8633 | 36.0702 | 36.2736 | 36.4736 | 36.6703 | 36.8636 | 37.0537 | 37.2405 | 37.4242 | 37.6047 | 37.7822 | 37.9566 | 38.128 | 38.2965 | 38.4621 | 38.6249 | 38.7849 | 42.0661 | hover | 3.4512 | 0.002741 | 3.0151 | 253655.3291 | 163570.6263 | 90084.7029
1101 | 43.0268 | 41.0553 | 1.9716 | 38.8016 | 41.0553 | 41.1778 | 41.2979 | 41.4158 | 41.5314 | 41.6447 | 41.756 | 41.8651 | 41.9722 | 42.0773 | 42.1804 | 42.2816 | 42.3809 | 42.4783 | 42.574 | 42.6679 | 42.7601 | 42.8506 | 42.9395 | 43.0268 | 35.222 | 35.4404 | 35.6552 | 35.8664 | 36.0741 | 36.2784 | 36.4792 | 36.6767 | 36.8709 | 37.0618 | 37.2495 | 37.434 | 37.6154 | 37.7937 | 37.969 | 38.1413 | 38.3106 | 38.4771 | 38.6407 | 38.8016 | 42.0967 | hover | 3.4495 | 0.002741 | 3.0178 | 254759.7014 | 164285.5744 | 90474.127
1102 | 43.0657 | 41.0761 | 1.9896 | 38.8181 | 41.0761 | 41.1997 | 41.3209 | 41.4398 | 41.5564 | 41.6708 | 41.7831 | 41.8932 | 42.0013 | 42.1073 | 42.2113 | 42.3135 | 42.4137 | 42.512 | 42.6086 | 42.7034 | 42.7965 | 42.8879 | 42.9776 | 43.0657 | 35.2228 | 35.442 | 35.6575 | 35.8695 | 36.0781 | 36.2831 | 36.4848 | 36.6831 | 36.8781 | 37.0699 | 37.2584 | 37.4437 | 37.626 | 37.8051 | 37.9813 | 38.1544 | 38.3246 | 38.492 | 38.6564 | 38.8181 | 42.1269 | hover | 3.4491 | 0.002741 | 3.0206 | 255863.5485 | 165003.6328 | 90859.9157
1103 | 43.1043 | 41.0967 | 2.0076 | 38.8345 | 41.0967 | 41.2214 | 41.3436 | 41.4636 | 41.5812 | 41.6967 | 41.8099 | 41.921 | 42.0301 | 42.1371 | 42.242 | 42.3451 | 42.4462 | 42.5455 | 42.643 | 42.7386 | 42.8326 | 42.9248 | 43.0154 | 43.1043 | 35.2236 | 35.4435 | 35.6598 | 35.8726 | 36.0819 | 36.2878 | 36.4903 | 36.6894 | 36.8853 | 37.0778 | 37.2672 | 37.4534 | 37.6365 | 37.8165 | 37.9934 | 38.1674 | 38.3385 | 38.5067 | 38.672 | 38.8345 | 42.1569 | hover | 3.4489 | 0.002741 | 3.0233 | 256967.2538 | 165724.7762 | 91242.4776
1104 | 43.1427 | 41.1171 | 2.0256 | 38.8508 | 41.1171 | 41.2428 | 41.3662 | 41.4871 | 41.6058 | 41.7223 | 41.8365 | 41.9486 | 42.0586 | 42.1666 | 42.2725 | 42.3765 | 42.4785 | 42.5787 | 42.6771 | 42.7736 | 42.8684 | 42.9615 | 43.0529 | 43.1427 | 35.2243 | 35.445 | 35.6621 | 35.8757 | 36.0858 | 36.2925 | 36.4958 | 36.6957 | 36.8923 | 37.0857 | 37.2759 | 37.4629 | 37.6469 | 37.8277 | 38.0055 | 38.1803 | 38.3522 | 38.5213 | 38.6874 | 38.8508 | 42.1867 | hover | 3.4488 | 0.002741 | 3.0261 | 258070.9083 | 166448.9803 | 91621.928
1105 | 43.1808 | 41.1373 | 2.0435 | 38.8669 | 41.1373 | 41.2641 | 41.3884 | 41.5105 | 41.6302 | 41.7476 | 41.8629 | 41.9759 | 42.0869 | 42.1958 | 42.3027 | 42.4076 | 42.5106 | 42.6117 | 42.7109 | 42.8084 | 42.904 | 42.998 | 43.0902 | 43.1808 | 35.225 | 35.4465 | 35.6644 | 35.8787 | 36.0896 | 36.2971 | 36.5012 | 36.7019 | 36.8994 | 37.0936 | 37.2846 | 37.4724 | 37.6572 | 37.8388 | 38.0175 | 38.1931 | 38.3659 | 38.5357 | 38.7027 | 38.8669 | 42.2162 | hover | 3.4486 | 0.002741 | 3.0288 | 259174.5117 | 167176.221 | 91998.2907
1106 | 43.2187 | 41.1572 | 2.0615 | 38.883 | 41.1572 | 41.2851 | 41.4105 | 41.5335 | 41.6543 | 41.7727 | 41.889 | 42.003 | 42.115 | 42.2249 | 42.3327 | 42.4385 | 42.5424 | 42.6444 | 42.7445 | 42.8429 | 42.9394 | 43.0342 | 43.1273 | 43.2187 | 35.2258 | 35.448 | 35.6666 | 35.8817 | 36.0934 | 36.3016 | 36.5065 | 36.708 | 36.9063 | 37.1013 | 37.2931 | 37.4818 | 37.6674 | 37.8499 | 38.0293 | 38.2058 | 38.3794 | 38.5501 | 38.7179 | 38.883 | 42.2455 | hover | 3.4484 | 0.002741 | 3.0315 | 260278.0648 | 167906.4743 | 92371.5905
1107 | 43.2563 | 41.177 | 2.0793 | 38.8988 | 41.177 | 41.3059 | 41.4323 | 41.5564 | 41.6782 | 41.7976 | 41.9149 | 42.0299 | 42.1428 | 42.2536 | 42.3624 | 42.4692 | 42.574 | 42.6769 | 42.7779 | 42.8771 | 42.9745 | 43.0701 | 43.1641 | 43.2563 | 35.2265 | 35.4494 | 35.6688 | 35.8847 | 36.0971 | 36.3061 | 36.5118 | 36.7141 | 36.9132 | 37.109 | 37.3016 | 37.4911 | 37.6775 | 37.8608 | 38.0411 | 38.2184 | 38.3928 | 38.5643 | 38.733 | 38.8988 | 42.2746 | hover | 3.4483 | 0.002741 | 3.0343 | 261381.5687 | 168639.7164 | 92741.8523
1108 | 43.2937 | 41.1965 | 2.0972 | 38.9146 | 41.1965 | 41.3264 | 41.4539 | 41.579 | 41.7018 | 41.8223 | 41.9405 | 42.0565 | 42.1704 | 42.2822 | 42.3919 | 42.4996 | 42.6053 | 42.7091 | 42.811 | 42.9111 | 43.0094 | 43.1059 | 43.2006 | 43.2937 | 35.2272 | 35.4509 | 35.671 | 35.8876 | 36.1008 | 36.3106 | 36.517 | 36.7201 | 36.92 | 37.1166 | 37.31 | 37.5003 | 37.6875 | 37.8716 | 38.0528 | 38.2309 | 38.4061 | 38.5784 | 38.7479 | 38.9146 | 42.3034 | hover | 3.4482 | 0.002741 | 3.037 | 262485.0255 | 169375.9238 | 93109.1017
1109 | 43.3308 | 41.2158 | 2.115 | 38.9303 | 41.2158 | 41.3468 | 41.4753 | 41.6015 | 41.7252 | 41.8467 | 41.9659 | 42.0829 | 42.1978 | 42.3105 | 42.4211 | 42.5298 | 42.6364 | 42.7411 | 42.8439 | 42.9448 | 43.044 | 43.1413 | 43.2369 | 43.3308 | 35.2279 | 35.4523 | 35.6731 | 35.8905 | 36.1045 | 36.315 | 36.5222 | 36.7261 | 36.9267 | 37.1241 | 37.3184 | 37.5095 | 37.6975 | 37.8824 | 38.0643 | 38.2433 | 38.4193 | 38.5925 | 38.7628 | 38.9303 | 42.3319 | hover | 3.448 | 0.002741 | 3.0398 | 263588.4376 | 170115.073 | 93473.3646
1110 | 43.3677 | 41.2349 | 2.1328 | 38.9458 | 41.2349 | 41.3669 | 41.4965 | 41.6237 | 41.7484 | 41.8709 | 41.9911 | 42.1091 | 42.2249 | 42.3386 | 42.4502 | 42.5597 | 42.6673 | 42.7729 | 42.8765 | 42.9784 | 43.0783 | 43.1765 | 43.273 | 43.3677 | 35.2286 | 35.4537 | 35.6753 | 35.8934 | 36.1081 | 36.3194 | 36.5273 | 36.732 | 36.9334 | 37.1316 | 37.3266 | 37.5185 | 37.7073 | 37.8931 | 38.0758 | 38.2555 | 38.4324 | 38.6063 | 38.7775 | 38.9458 | 42.3603 | hover | 3.4479 | 0.002741 | 3.0425 | 264691.8081 | 170857.1409 | 93834.6671
1111 | 43.4044 | 41.2538 | 2.1506 | 38.9612 | 41.2538 | 41.3869 | 41.5175 | 41.6456 | 41.7714 | 41.8949 | 42.0161 | 42.135 | 42.2518 | 42.3664 | 42.4789 | 42.5894 | 42.6979 | 42.8044 | 42.9089 | 43.0116 | 43.1125 | 43.2115 | 43.3088 | 43.4044 | 35.2293 | 35.4551 | 35.6774 | 35.8962 | 36.1117 | 36.3237 | 36.5324 | 36.7379 | 36.94 | 37.139 | 37.3348 | 37.5275 | 37.7171 | 37.9036 | 38.0871 | 38.2677 | 38.4454 | 38.6201 | 38.792 | 38.9612 | 42.3884 | hover | 3.4478 | 0.002741 | 3.0452 | 265795.1404 | 171602.1046 | 94193.0358
1112 | 43.4408 | 41.2725 | 2.1683 | 38.9764 | 41.2725 | 41.4066 | 41.5382 | 41.6674 | 41.7942 | 41.9187 | 42.0408 | 42.1607 | 42.2785 | 42.394 | 42.5075 | 42.6189 | 42.7282 | 42.8356 | 42.9411 | 43.0447 | 43.1464 | 43.2463 | 43.3444 | 43.4408 | 35.23 | 35.4565 | 35.6795 | 35.899 | 36.1152 | 36.328 | 36.5375 | 36.7437 | 36.9466 | 37.1464 | 37.3429 | 37.5364 | 37.7268 | 37.9141 | 38.0984 | 38.2798 | 38.4582 | 38.6338 | 38.8065 | 38.9764 | 42.4163 | hover | 3.4477 | 0.002741 | 3.048 | 266898.4383 | 172349.9411 | 94548.4972
1113 | 43.4769 | 41.291 | 2.186 | 38.9916 | 41.291 | 41.4261 | 41.5588 | 41.689 | 41.8167 | 41.9422 | 42.0653 | 42.1862 | 42.3049 | 42.4214 | 42.5358 | 42.6481 | 42.7584 | 42.8667 | 42.973 | 43.0775 | 43.18 | 43.2808 | 43.3797 | 43.4769 | 35.2307 | 35.4578 | 35.6815 | 35.9018 | 36.1187 | 36.3322 | 36.5425 | 36.7494 | 36.9531 | 37.1536 | 37.351 | 37.5452 | 37.7364 | 37.9245 | 38.1096 | 38.2917 | 38.471 | 38.6474 | 38.8209 | 38.9916 | 42.4439 | hover | 3.4476 | 0.002741 | 3.0507 | 268001.706 | 173100.628 | 94901.0781
1114 | 43.5129 | 41.3092 | 2.2036 | 39.0066 | 41.3092 | 41.4454 | 41.5791 | 41.7103 | 41.8391 | 41.9655 | 42.0896 | 42.2115 | 42.3311 | 42.4486 | 42.5639 | 42.6771 | 42.7883 | 42.8975 | 43.0047 | 43.11 | 43.2134 | 43.315 | 43.4148 | 43.5129 | 35.2313 | 35.4592 | 35.6836 | 35.9046 | 36.1222 | 36.3364 | 36.5474 | 36.7551 | 36.9595 | 37.1608 | 37.3589 | 37.5539 | 37.7459 | 37.9348 | 38.1207 | 38.3036 | 38.4836 | 38.6608 | 38.8351 | 39.0066 | 42.4714 | hover | 3.4476 | 0.002741 | 3.0535 | 269104.9482 | 173854.1428 | 95250.8055
1115 | 43.5486 | 41.3273 | 2.2212 | 39.0216 | 41.3273 | 41.4645 | 41.5992 | 41.7314 | 41.8612 | 41.9886 | 42.1137 | 42.2365 | 42.3571 | 42.4755 | 42.5917 | 42.7059 | 42.818 | 42.9281 | 43.0362 | 43.1423 | 43.2466 | 43.3491 | 43.4497 | 43.5486 | 35.232 | 35.4605 | 35.6856 | 35.9073 | 36.1256 | 36.3406 | 36.5523 | 36.7607 | 36.9659 | 37.1679 | 37.3668 | 37.5626 | 37.7553 | 37.945 | 38.1316 | 38.3154 | 38.4962 | 38.6741 | 38.8492 | 39.0216 | 42.4986 | hover | 3.4475 | 0.002741 | 3.0562 | 270208.1696 | 174610.4633 | 95597.7063
1116 | 43.584 | 41.3452 | 2.2388 | 39.0364 | 41.3452 | 41.4834 | 41.6191 | 41.7523 | 41.8831 | 42.0115 | 42.1376 | 42.2613 | 42.3829 | 42.5022 | 42.6194 | 42.7344 | 42.8474 | 42.9584 | 43.0674 | 43.1744 | 43.2796 | 43.3829 | 43.4844 | 43.584 | 35.2327 | 35.4619 | 35.6876 | 35.91 | 36.129 | 36.3447 | 36.5571 | 36.7663 | 36.9722 | 37.175 | 37.3746 | 37.5712 | 37.7646 | 37.9551 | 38.1425 | 38.327 | 38.5086 | 38.6874 | 38.8633 | 39.0364 | 42.5256 | hover | 3.4475 | 0.002741 | 3.0589 | 271311.3754 | 175369.5677 | 95941.8077
1117 | 43.6193 | 41.3629 | 2.2564 | 39.051 | 41.3629 | 41.5022 | 41.6389 | 41.7731 | 41.9048 | 42.0342 | 42.1612 | 42.286 | 42.4084 | 42.5287 | 42.6468 | 42.7628 | 42.8767 | 42.9885 | 43.0984 | 43.2063 | 43.3123 | 43.4165 | 43.5188 | 43.6193 | 35.2333 | 35.4632 | 35.6896 | 35.9127 | 36.1324 | 36.3488 | 36.5619 | 36.7718 | 36.9785 | 37.182 | 37.3824 | 37.5797 | 37.7739 | 37.9651 | 38.1533 | 38.3386 | 38.521 | 38.7005 | 38.8772 | 39.051 | 42.5523 | hover | 3.4475 | 0.002741 | 3.0617 | 272414.5709 | 176131.4341 | 96283.1367
1118 | 43.6543 | 41.3804 | 2.2738 | 39.0656 | 41.3804 | 41.5207 | 41.6584 | 41.7936 | 41.9263 | 42.0567 | 42.1847 | 42.3104 | 42.4338 | 42.555 | 42.674 | 42.7909 | 42.9057 | 43.0184 | 43.1292 | 43.238 | 43.3448 | 43.4498 | 43.5529 | 43.6543 | 35.234 | 35.4645 | 35.6916 | 35.9153 | 36.1357 | 36.3528 | 36.5667 | 36.7773 | 36.9847 | 37.1889 | 37.3901 | 37.5881 | 37.7831 | 37.9751 | 38.164 | 38.3501 | 38.5332 | 38.7135 | 38.891 | 39.0656 | 42.5789 | hover | 3.4475 | 0.002741 | 3.0644 | 273517.7616 | 176896.041 | 96621.7206
1119 | 43.689 | 41.3977 | 2.2913 | 39.0801 | 41.3977 | 41.539 | 41.6777 | 41.8139 | 41.9476 | 42.079 | 42.2079 | 42.3345 | 42.4589 | 42.581 | 42.701 | 42.8188 | 42.9345 | 43.0481 | 43.1597 | 43.2694 | 43.3771 | 43.4829 | 43.5869 | 43.689 | 35.2346 | 35.4658 | 35.6935 | 35.918 | 36.139 | 36.3568 | 36.5714 | 36.7827 | 36.9908 | 37.1958 | 37.3977 | 37.5965 | 37.7922 | 37.9849 | 38.1747 | 38.3615 | 38.5454 | 38.7264 | 38.9046 | 39.0801 | 42.6052 | hover | 3.4475 | 0.002741 | 3.0672 | 274620.9534 | 177663.367 | 96957.5864
1120 | 43.7236 | 41.4149 | 2.3087 | 39.0944 | 41.4149 | 41.5572 | 41.6969 | 41.834 | 41.9687 | 42.101 | 42.2309 | 42.3585 | 42.4838 | 42.6069 | 42.7277 | 42.8464 | 42.963 | 43.0775 | 43.19 | 43.3006 | 43.4091 | 43.5158 | 43.6206 | 43.7236 | 35.2352 | 35.467 | 35.6955 | 35.9205 | 36.1423 | 36.3608 | 36.5761 | 36.7881 | 36.9969 | 37.2026 | 37.4052 | 37.6047 | 37.8012 | 37.9947 | 38.1852 | 38.3727 | 38.5574 | 38.7392 | 38.9182 | 39.0944 | 42.6314 | hover | 3.4475 | 0.002741 | 3.0699 | 275724.1522 | 178433.391 | 97290.7612
1121 | 43.7579 | 41.4318 | 2.3261 | 39.1087 | 41.4318 | 41.5751 | 41.7158 | 41.854 | 41.9897 | 42.1229 | 42.2538 | 42.3823 | 42.5085 | 42.6325 | 42.7543 | 42.8739 | 42.9914 | 43.1068 | 43.2202 | 43.3315 | 43.441 | 43.5485 | 43.6541 | 43.7579 | 35.2358 | 35.4683 | 35.6974 | 35.9231 | 36.1456 | 36.3647 | 36.5807 | 36.7934 | 37.003 | 37.2094 | 37.4127 | 37.6129 | 37.8102 | 38.0044 | 38.1956 | 38.3839 | 38.5694 | 38.7519 | 38.9317 | 39.1087 | 42.6573 | hover | 3.4476 | 0.002741 | 3.0727 | 276827.3642 | 179206.0921 | 97621.2722
1122 | 43.792 | 41.4486 | 2.3434 | 39.1228 | 41.4486 | 41.5929 | 41.7346 | 41.8737 | 42.0104 | 42.1446 | 42.2764 | 42.4059 | 42.533 | 42.6579 | 42.7806 | 42.9011 | 43.0195 | 43.1358 | 43.2501 | 43.3623 | 43.4726 | 43.5809 | 43.6874 | 43.792 | 35.2365 | 35.4695 | 35.6993 | 35.9257 | 36.1488 | 36.3686 | 36.5852 | 36.7987 | 37.0089 | 37.2161 | 37.4201 | 37.6211 | 37.819 | 38.014 | 38.206 | 38.395 | 38.5812 | 38.7645 | 38.9451 | 39.1228 | 42.683 | hover | 3.4477 | 0.002741 | 3.0754 | 277930.5957 | 179981.4494 | 97949.1463
1123 | 43.8259 | 41.4652 | 2.3607 | 39.1368 | 41.4652 | 41.6105 | 41.7531 | 41.8933 | 42.0309 | 42.1661 | 42.2988 | 42.4292 | 42.5573 | 42.6831 | 42.8067 | 42.9281 | 43.0474 | 43.1646 | 43.2797 | 43.3928 | 43.504 | 43.6132 | 43.7205 | 43.8259 | 35.2371 | 35.4708 | 35.7011 | 35.9282 | 36.1519 | 36.3725 | 36.5898 | 36.8039 | 37.0148 | 37.2227 | 37.4274 | 37.6291 | 37.8278 | 38.0235 | 38.2162 | 38.406 | 38.593 | 38.7771 | 38.9583 | 39.1368 | 42.7085 | hover | 3.4478 | 0.002741 | 3.0781 | 279033.8531 | 180759.4425 | 98274.4106
1124 | 43.8596 | 41.4816 | 2.3779 | 39.1507 | 41.4816 | 41.6279 | 41.7715 | 41.9126 | 42.0512 | 42.1873 | 42.321 | 42.4524 | 42.5814 | 42.7082 | 42.8327 | 42.955 | 43.0751 | 43.1932 | 43.3092 | 43.4232 | 43.5351 | 43.6452 | 43.7533 | 43.8596 | 35.2377 | 35.472 | 35.703 | 35.9307 | 36.1551 | 36.3763 | 36.5943 | 36.8091 | 37.0207 | 37.2293 | 37.4347 | 37.6371 | 37.8365 | 38.0329 | 38.2264 | 38.417 | 38.6046 | 38.7895 | 38.9715 | 39.1507 | 42.7338 | hover | 3.4479 | 0.002741 | 3.0809 | 280137.1429 | 181540.051 | 98597.0919
1125 | 43.893 | 41.4979 | 2.3951 | 39.1645 | 41.4979 | 41.6451 | 41.7897 | 41.9318 | 42.0713 | 42.2084 | 42.3431 | 42.4754 | 42.6053 | 42.733 | 42.8584 | 42.9816 | 43.1026 | 43.2216 | 43.3384 | 43.4533 | 43.5661 | 43.677 | 43.7859 | 43.893 | 35.2383 | 35.4732 | 35.7048 | 35.9331 | 36.1582 | 36.38 | 36.5987 | 36.8142 | 37.0265 | 37.2358 | 37.4419 | 37.6451 | 37.8452 | 38.0423 | 38.2365 | 38.4278 | 38.6162 | 38.8018 | 38.9845 | 39.1645 | 42.7589 | hover | 3.448 | 0.002741 | 3.0836 | 281240.4719 | 182323.2549 | 98917.217
1126 | 43.9262 | 41.514 | 2.4123 | 39.1782 | 41.514 | 41.6622 | 41.8078 | 41.9508 | 42.0913 | 42.2293 | 42.3649 | 42.4981 | 42.629 | 42.7576 | 42.8839 | 43.008 | 43.1299 | 43.2497 | 43.3675 | 43.4832 | 43.5968 | 43.7085 | 43.8183 | 43.9262 | 35.2389 | 35.4744 | 35.7066 | 35.9356 | 36.1613 | 36.3838 | 36.6031 | 36.8192 | 37.0323 | 37.2422 | 37.4491 | 37.6529 | 37.8537 | 38.0516 | 38.2465 | 38.4385 | 38.6277 | 38.814 | 38.9975 | 39.1782 | 42.7839 | hover | 3.4482 | 0.002741 | 3.0864 | 282343.8469 | 183109.0341 | 99234.8128
1127 | 43.9592 | 41.5299 | 2.4294 | 39.1918 | 41.5299 | 41.6791 | 41.8256 | 41.9696 | 42.1111 | 42.25 | 42.3866 | 42.5207 | 42.6525 | 42.782 | 42.9092 | 43.0342 | 43.157 | 43.2777 | 43.3963 | 43.5128 | 43.6274 | 43.7399 | 43.8505 | 43.9592 | 35.2394 | 35.4756 | 35.7084 | 35.938 | 36.1643 | 36.3875 | 36.6075 | 36.8243 | 37.038 | 37.2486 | 37.4562 | 37.6607 | 37.8622 | 38.0608 | 38.2564 | 38.4492 | 38.6391 | 38.8261 | 39.0103 | 39.1918 | 42.8086 | hover | 3.4484 | 0.002741 | 3.0891 | 283447.2748 | 183897.3691 | 99549.9058
1128 | 43.992 | 41.5456 | 2.4464 | 39.2053 | 41.5456 | 41.6958 | 41.8433 | 41.9883 | 42.1307 | 42.2706 | 42.408 | 42.5431 | 42.6758 | 42.8062 | 42.9343 | 43.0602 | 43.1839 | 43.3055 | 43.4249 | 43.5423 | 43.6577 | 43.7711 | 43.8825 | 43.992 | 35.24 | 35.4767 | 35.7102 | 35.9404 | 36.1674 | 36.3911 | 36.6118 | 36.8293 | 37.0436 | 37.2549 | 37.4632 | 37.6684 | 37.8707 | 38.0699 | 38.2663 | 38.4597 | 38.6503 | 38.8381 | 39.0231 | 39.2053 | 42.8331 | hover | 3.4486 | 0.002741 | 3.0918 | 284550.7627 | 184688.2402 | 99862.5226
1129 | 44.0246 | 41.5612 | 2.4634 | 39.2187 | 41.5612 | 41.7123 | 41.8608 | 42.0067 | 42.1501 | 42.2909 | 42.4293 | 42.5653 | 42.6989 | 42.8302 | 42.9592 | 43.086 | 43.2106 | 43.333 | 43.4534 | 43.5716 | 43.6878 | 43.802 | 43.9143 | 44.0246 | 35.2406 | 35.4779 | 35.7119 | 35.9427 | 36.1704 | 36.3948 | 36.616 | 36.8342 | 37.0492 | 37.2612 | 37.4701 | 37.6761 | 37.879 | 38.079 | 38.2761 | 38.4702 | 38.6615 | 38.85 | 39.0357 | 39.2187 | 42.8574 | hover | 3.4488 | 0.002741 | 3.0946 | 285654.3177 | 185481.6281 | 100172.6896
1130 | 44.057 | 41.5766 | 2.4804 | 39.2319 | 41.5766 | 41.7287 | 41.8782 | 42.025 | 42.1693 | 42.3111 | 42.4504 | 42.5873 | 42.7219 | 42.8541 | 42.984 | 43.1116 | 43.2371 | 43.3604 | 43.4816 | 43.6007 | 43.7177 | 43.8328 | 43.9459 | 44.057 | 35.2411 | 35.479 | 35.7137 | 35.9451 | 36.1733 | 36.3984 | 36.6203 | 36.8391 | 37.0548 | 37.2674 | 37.477 | 37.6836 | 37.8873 | 38.088 | 38.2857 | 38.4806 | 38.6727 | 38.8619 | 39.0483 | 39.2319 | 42.8816 | hover | 3.4491 | 0.002741 | 3.0973 | 286757.9469 | 186277.5138 | 100480.4331
1131 | 44.0892 | 41.5919 | 2.4973 | 39.2451 | 41.5919 | 41.7449 | 41.8953 | 42.0431 | 42.1884 | 42.3311 | 42.4713 | 42.6091 | 42.7446 | 42.8777 | 43.0085 | 43.137 | 43.2634 | 43.3876 | 43.5096 | 43.6295 | 43.7474 | 43.8633 | 43.9772 | 44.0892 | 35.2417 | 35.4802 | 35.7154 | 35.9474 | 36.1763 | 36.4019 | 36.6245 | 36.8439 | 37.0603 | 37.2736 | 37.4839 | 37.6912 | 37.8955 | 38.0969 | 38.2953 | 38.4909 | 38.6837 | 38.8736 | 39.0607 | 39.2451 | 42.9055 | hover | 3.4494 | 0.002741 | 3.1001 | 287861.6577 | 187075.8783 | 100785.7794
1132 | 44.1212 | 41.607 | 2.5142 | 39.2582 | 41.607 | 41.761 | 41.9123 | 42.0611 | 42.2072 | 42.3509 | 42.4921 | 42.6308 | 42.7671 | 42.9011 | 43.0328 | 43.1623 | 43.2895 | 43.4145 | 43.5374 | 43.6582 | 43.7769 | 43.8936 | 44.0084 | 44.1212 | 35.2423 | 35.4813 | 35.7171 | 35.9497 | 36.1792 | 36.4055 | 36.6286 | 36.8487 | 37.0657 | 37.2797 | 37.4907 | 37.6986 | 37.9036 | 38.1057 | 38.3049 | 38.5012 | 38.6946 | 38.8852 | 39.0731 | 39.2582 | 42.9293 | hover | 3.4497 | 0.002741 | 3.1028 | 288965.4576 | 187876.703 | 101088.7545
1133 | 44.1529 | 41.6219 | 2.531 | 39.2712 | 41.6219 | 41.7769 | 41.9292 | 42.0789 | 42.226 | 42.3705 | 42.5126 | 42.6523 | 42.7895 | 42.9244 | 43.057 | 43.1873 | 43.3154 | 43.4413 | 43.565 | 43.6867 | 43.8062 | 43.9238 | 44.0393 | 44.1529 | 35.2428 | 35.4824 | 35.7188 | 35.952 | 36.182 | 36.409 | 36.6328 | 36.8535 | 37.0711 | 37.2858 | 37.4974 | 37.706 | 37.9117 | 38.1145 | 38.3143 | 38.5113 | 38.7055 | 38.8968 | 39.0854 | 39.2712 | 42.9529 | hover | 3.45 | 0.002741 | 3.1055 | 290069.3538 | 188679.9693 | 101389.3845
1134 | 44.1845 | 41.6367 | 2.5478 | 39.2841 | 41.6367 | 41.7926 | 41.9459 | 42.0965 | 42.2445 | 42.39 | 42.533 | 42.6736 | 42.8117 | 42.9475 | 43.081 | 43.2122 | 43.3411 | 43.4679 | 43.5925 | 43.7149 | 43.8354 | 43.9537 | 44.0701 | 44.1845 | 35.2434 | 35.4835 | 35.7205 | 35.9542 | 36.1849 | 36.4124 | 36.6368 | 36.8582 | 37.0765 | 37.2918 | 37.504 | 37.7134 | 37.9197 | 38.1231 | 38.3237 | 38.5214 | 38.7162 | 38.9083 | 39.0975 | 39.2841 | 42.9763 | hover | 3.4503 | 0.002741 | 3.1083 | 291173.354 | 189485.6588 | 101687.6952
1135 | 44.2159 | 41.6514 | 2.5645 | 39.2969 | 41.6514 | 41.8082 | 41.9624 | 42.1139 | 42.2629 | 42.4093 | 42.5532 | 42.6947 | 42.8337 | 42.9704 | 43.1047 | 43.2368 | 43.3666 | 43.4942 | 43.6197 | 43.743 | 43.8643 | 43.9835 | 44.1006 | 44.2159 | 35.2439 | 35.4846 | 35.7221 | 35.9565 | 36.1877 | 36.4159 | 36.6409 | 36.8629 | 37.0818 | 37.2977 | 37.5107 | 37.7206 | 37.9276 | 38.1318 | 38.333 | 38.5314 | 38.7269 | 38.9196 | 39.1096 | 39.2969 | 42.9995 | hover | 3.4507 | 0.002741 | 3.111 | 292277.4657 | 190293.7535 | 101983.7122
1136 | 44.247 | 41.6659 | 2.5811 | 39.3095 | 41.6659 | 41.8237 | 41.9788 | 42.1312 | 42.2811 | 42.4284 | 42.5733 | 42.7156 | 42.8556 | 42.9931 | 43.1283 | 43.2613 | 43.392 | 43.5204 | 43.6467 | 43.7709 | 43.893 | 44.013 | 44.131 | 44.247 | 35.2444 | 35.4857 | 35.7238 | 35.9587 | 36.1905 | 36.4193 | 36.6449 | 36.8675 | 37.0871 | 37.3036 | 37.5172 | 37.7278 | 37.9355 | 38.1403 | 38.3422 | 38.5413 | 38.7375 | 38.9309 | 39.1216 | 39.3095 | 43.0225 | hover | 3.4511 | 0.002741 | 3.1138 | 293381.6967 | 191104.2355 | 102277.4612
1137 | 44.278 | 41.6802 | 2.5978 | 39.3221 | 41.6802 | 41.839 | 41.995 | 42.1484 | 42.2992 | 42.4474 | 42.5931 | 42.7364 | 42.8772 | 43.0157 | 43.1518 | 43.2856 | 43.4171 | 43.5464 | 43.6736 | 43.7986 | 43.9215 | 44.0424 | 44.1612 | 44.278 | 35.2449 | 35.4867 | 35.7254 | 35.9609 | 36.1933 | 36.4226 | 36.6489 | 36.8721 | 37.0923 | 37.3095 | 37.5237 | 37.735 | 37.9433 | 38.1488 | 38.3514 | 38.5511 | 38.748 | 38.9421 | 39.1335 | 39.3221 | 43.0454 | hover | 3.4515 | 0.002741 | 3.1165 | 294486.0547 | 191917.087 | 102568.9677
1138 | 44.3088 | 41.6945 | 2.6143 | 39.3347 | 41.6945 | 41.8541 | 42.0111 | 42.1654 | 42.3171 | 42.4662 | 42.6128 | 42.757 | 42.8987 | 43.038 | 43.175 | 43.3097 | 43.4421 | 43.5723 | 43.7003 | 43.8261 | 43.9498 | 44.0715 | 44.1911 | 44.3088 | 35.2455 | 35.4878 | 35.727 | 35.9631 | 36.196 | 36.426 | 36.6528 | 36.8766 | 37.0975 | 37.3153 | 37.5301 | 37.7421 | 37.9511 | 38.1572 | 38.3604 | 38.5608 | 38.7584 | 38.9533 | 39.1453 | 39.3347 | 43.0681 | hover | 3.452 | 0.002741 | 3.1193 | 295590.5474 | 192732.2905 | 102858.2569
1139 | 44.3394 | 41.7085 | 2.6308 | 39.3471 | 41.7085 | 41.8691 | 42.027 | 42.1822 | 42.3348 | 42.4848 | 42.6324 | 42.7774 | 42.92 | 43.0602 | 43.1981 | 43.3336 | 43.4669 | 43.5979 | 43.7268 | 43.8534 | 43.978 | 44.1005 | 44.2209 | 44.3394 | 35.246 | 35.4888 | 35.7286 | 35.9652 | 36.1988 | 36.4293 | 36.6567 | 36.8811 | 37.1026 | 37.321 | 37.5365 | 37.7491 | 37.9587 | 38.1655 | 38.3694 | 38.5705 | 38.7688 | 38.9643 | 39.157 | 39.3471 | 43.0906 | hover | 3.4525 | 0.002741 | 3.122 | 296695.1828 | 193549.8286 | 103145.3542
1140 | 44.3697 | 41.7225 | 2.6473 | 39.3594 | 41.7225 | 41.8839 | 42.0427 | 42.1989 | 42.3524 | 42.5033 | 42.6517 | 42.7977 | 42.9412 | 43.0822 | 43.221 | 43.3574 | 43.4915 | 43.6234 | 43.7531 | 43.8806 | 44.006 | 44.1293 | 44.2505 | 44.3697 | 35.2465 | 35.4899 | 35.7302 | 35.9673 | 36.2015 | 36.4325 | 36.6606 | 36.8856 | 37.1077 | 37.3267 | 37.5429 | 37.7561 | 37.9664 | 38.1738 | 38.3784 | 38.5801 | 38.7791 | 38.9752 | 39.1687 | 39.3594 | 43.1129 | hover | 3.453 | 0.002741 | 3.1247 | 297799.9687 | 194369.6842 | 103430.2844
1141 | 44.4 | 41.7363 | 2.6637 | 39.3716 | 41.7363 | 41.8987 | 42.0584 | 42.2154 | 42.3698 | 42.5217 | 42.671 | 42.8178 | 42.9621 | 43.1041 | 43.2437 | 43.381 | 43.5159 | 43.6487 | 43.7792 | 43.9075 | 44.0337 | 44.1578 | 44.2799 | 44.4 | 35.247 | 35.4909 | 35.7317 | 35.9695 | 36.2041 | 36.4358 | 36.6644 | 36.89 | 37.1127 | 37.3324 | 37.5491 | 37.763 | 37.9739 | 38.182 | 38.3872 | 38.5896 | 38.7893 | 38.9861 | 39.1802 | 39.3716 | 43.1351 | hover | 3.4535 | 0.002741 | 3.1275 | 298904.9131 | 195191.8404 | 103713.0727
1142 | 44.43 | 41.7499 | 2.68 | 39.3838 | 41.7499 | 41.9132 | 42.0738 | 42.2318 | 42.3871 | 42.5398 | 42.69 | 42.8377 | 42.983 | 43.1258 | 43.2662 | 43.4044 | 43.5402 | 43.6738 | 43.8051 | 43.9343 | 44.0613 | 44.1863 | 44.3091 | 44.43 | 35.2475 | 35.4919 | 35.7333 | 35.9715 | 36.2068 | 36.439 | 36.6682 | 36.8944 | 37.1177 | 37.338 | 37.5554 | 37.7698 | 37.9814 | 38.1901 | 38.396 | 38.5991 | 38.7994 | 38.9969 | 39.1917 | 39.3838 | 43.1571 | hover | 3.454 | 0.002741 | 3.1302 | 300010.024 | 196016.2803 | 103993.7437
1143 | 44.4598 | 41.7634 | 2.6963 | 39.3958 | 41.7634 | 41.9277 | 42.0892 | 42.248 | 42.4042 | 42.5578 | 42.7089 | 42.8575 | 43.0036 | 43.1473 | 43.2886 | 43.4276 | 43.5643 | 43.6987 | 43.8309 | 43.9609 | 44.0887 | 44.2145 | 44.3382 | 44.4598 | 35.248 | 35.4929 | 35.7348 | 35.9736 | 36.2094 | 36.4422 | 36.672 | 36.8988 | 37.1226 | 37.3435 | 37.5615 | 37.7766 | 37.9888 | 38.1982 | 38.4047 | 38.6085 | 38.8094 | 39.0076 | 39.2031 | 39.3958 | 43.179 | hover | 3.4546 | 0.002741 | 3.133 | 301115.3096 | 196842.9874 | 104272.3222
1144 | 44.4894 | 41.7768 | 2.7126 | 39.4078 | 41.7768 | 41.942 | 42.1044 | 42.2641 | 42.4212 | 42.5757 | 42.7277 | 42.8771 | 43.0241 | 43.1687 | 43.3108 | 43.4507 | 43.5882 | 43.7234 | 43.8565 | 43.9873 | 44.116 | 44.2425 | 44.367 | 44.4894 | 35.2485 | 35.4939 | 35.7363 | 35.9757 | 36.212 | 36.4454 | 36.6757 | 36.9031 | 37.1275 | 37.3491 | 37.5677 | 37.7834 | 37.9962 | 38.2062 | 38.4134 | 38.6178 | 38.8194 | 39.0182 | 39.2144 | 39.4078 | 43.2007 | hover | 3.4552 | 0.002741 | 3.1357 | 302220.7778 | 197671.9453 | 104548.8325
1145 | 44.5189 | 41.7901 | 2.7288 | 39.4197 | 41.7901 | 41.9561 | 42.1194 | 42.2801 | 42.438 | 42.5934 | 42.7463 | 42.8966 | 43.0444 | 43.1899 | 43.3329 | 43.4736 | 43.6119 | 43.748 | 43.8819 | 44.0135 | 44.143 | 44.2704 | 44.3957 | 44.5189 | 35.249 | 35.4949 | 35.7378 | 35.9777 | 36.2146 | 36.4485 | 36.6794 | 36.9074 | 37.1324 | 37.3545 | 37.5737 | 37.7901 | 38.0035 | 38.2142 | 38.422 | 38.627 | 38.8293 | 39.0288 | 39.2256 | 39.4197 | 43.2222 | hover | 3.4558 | 0.002741 | 3.1384 | 303326.437 | 198503.1378 | 104823.2993
1146 | 44.5482 | 41.8033 | 2.7449 | 39.4315 | 41.8033 | 41.9702 | 42.1344 | 42.2959 | 42.4547 | 42.611 | 42.7647 | 42.9159 | 43.0646 | 43.2109 | 43.3548 | 43.4963 | 43.6355 | 43.7724 | 43.9071 | 44.0396 | 44.1699 | 44.2981 | 44.4242 | 44.5482 | 35.2495 | 35.4959 | 35.7393 | 35.9797 | 36.2171 | 36.4516 | 36.6831 | 36.9116 | 37.1372 | 37.3599 | 37.5798 | 37.7967 | 38.0108 | 38.2221 | 38.4305 | 38.6362 | 38.8391 | 39.0393 | 39.2367 | 39.4315 | 43.2436 | hover | 3.4565 | 0.002741 | 3.1412 | 304432.2954 | 199336.5488 | 105095.7465
1147 | 44.5773 | 41.8163 | 2.761 | 39.4432 | 41.8163 | 41.9841 | 42.1492 | 42.3115 | 42.4713 | 42.6284 | 42.783 | 42.9351 | 43.0846 | 43.2318 | 43.3765 | 43.5189 | 43.6589 | 43.7967 | 43.9322 | 44.0655 | 44.1966 | 44.3256 | 44.4525 | 44.5773 | 35.2499 | 35.4969 | 35.7408 | 35.9817 | 36.2197 | 36.4547 | 36.6867 | 36.9158 | 37.142 | 37.3653 | 37.5857 | 37.8033 | 38.018 | 38.2299 | 38.439 | 38.6453 | 38.8488 | 39.0497 | 39.2478 | 39.4432 | 43.2648 | hover | 3.4571 | 0.002741 | 3.1439 | 305538.3611 | 200172.1626 | 105366.1985
1148 | 44.6062 | 41.8292 | 2.777 | 39.4548 | 41.8292 | 41.9979 | 42.1638 | 42.3271 | 42.4877 | 42.6457 | 42.8012 | 42.9541 | 43.1045 | 43.2525 | 43.3981 | 43.5413 | 43.6822 | 43.8208 | 43.9571 | 44.0912 | 44.2231 | 44.3529 | 44.4806 | 44.6062 | 35.2504 | 35.4978 | 35.7422 | 35.9837 | 36.2222 | 36.4577 | 36.6903 | 36.92 | 37.1468 | 37.3706 | 37.5917 | 37.8098 | 38.0251 | 38.2376 | 38.4474 | 38.6543 | 38.8585 | 39.06 | 39.2587 | 39.4548 | 43.2859 | hover | 3.4578 | 0.002741 | 3.1467 | 306644.6426 | 201009.9635 | 105634.679
1149 | 44.635 | 41.8419 | 2.793 | 39.4664 | 41.8419 | 42.0115 | 42.1783 | 42.3425 | 42.504 | 42.6629 | 42.8192 | 42.9729 | 43.1242 | 43.2731 | 43.4195 | 43.5635 | 43.7053 | 43.8447 | 43.9818 | 44.1167 | 44.2495 | 44.3801 | 44.5086 | 44.635 | 35.2509 | 35.4988 | 35.7437 | 35.9857 | 36.2247 | 36.4607 | 36.6939 | 36.9241 | 37.1515 | 37.3759 | 37.5975 | 37.8163 | 38.0322 | 38.2454 | 38.4557 | 38.6633 | 38.8681 | 39.0702 | 39.2696 | 39.4664 | 43.3068 | hover | 3.4586 | 0.002741 | 3.1494 | 307751.1481 | 201849.9361 | 105901.2121
1150 | 44.6635 | 41.8546 | 2.8089 | 39.4778 | 41.8546 | 42.025 | 42.1928 | 42.3578 | 42.5201 | 42.6799 | 42.837 | 42.9917 | 43.1438 | 43.2935 | 43.4408 | 43.5856 | 43.7282 | 43.8684 | 44.0064 | 44.1421 | 44.2757 | 44.4071 | 44.5363 | 44.6635 | 35.2513 | 35.4997 | 35.7451 | 35.9876 | 36.2271 | 36.4637 | 36.6974 | 36.9282 | 37.1561 | 37.3812 | 37.6034 | 37.8227 | 38.0393 | 38.253 | 38.464 | 38.6722 | 38.8776 | 39.0804 | 39.2804 | 39.4778 | 43.3275 | hover | 3.4593 | 0.002741 | 3.1521 | 308857.8862 | 202692.0649 | 106165.8213
1151 | 44.6919 | 41.8671 | 2.8248 | 39.4892 | 41.8671 | 42.0385 | 42.207 | 42.3729 | 42.5361 | 42.6967 | 42.8548 | 43.0102 | 43.1632 | 43.3138 | 43.4619 | 43.6076 | 43.7509 | 43.892 | 44.0308 | 44.1673 | 44.3017 | 44.4339 | 44.564 | 44.6919 | 35.2518 | 35.5007 | 35.7466 | 35.9895 | 36.2296 | 36.4667 | 36.7009 | 36.9323 | 37.1608 | 37.3864 | 37.6091 | 37.8291 | 38.0462 | 38.2606 | 38.4722 | 38.681 | 38.8871 | 39.0905 | 39.2912 | 39.4892 | 43.3481 | hover | 3.4601 | 0.002741 | 3.1549 | 309964.8652 | 203536.335 | 106428.5301
1152 | 44.7202 | 41.8796 | 2.8406 | 39.5005 | 41.8796 | 42.0517 | 42.2212 | 42.3879 | 42.552 | 42.7135 | 42.8723 | 43.0287 | 43.1825 | 43.3339 | 43.4828 | 43.6294 | 43.7736 | 43.9154 | 44.055 | 44.1924 | 44.3276 | 44.4606 | 44.5914 | 44.7202 | 35.2523 | 35.5016 | 35.748 | 35.9914 | 36.232 | 36.4697 | 36.7044 | 36.9363 | 37.1654 | 37.3915 | 37.6149 | 37.8354 | 38.0532 | 38.2681 | 38.4803 | 38.6898 | 38.8965 | 39.1005 | 39.3018 | 39.5005 | 43.3686 | hover | 3.4609 | 0.002741 | 3.1576 | 311072.0936 | 204382.7315 | 106689.3621
1153 | 44.7482 | 41.8919 | 2.8564 | 39.5117 | 41.8919 | 42.0649 | 42.2352 | 42.4028 | 42.5678 | 42.7301 | 42.8898 | 43.047 | 43.2016 | 43.3538 | 43.5036 | 43.651 | 43.796 | 43.9387 | 44.0791 | 44.2173 | 44.3533 | 44.487 | 44.6187 | 44.7482 | 35.2527 | 35.5025 | 35.7494 | 35.9933 | 36.2344 | 36.4726 | 36.7079 | 36.9403 | 37.1699 | 37.3967 | 37.6206 | 37.8417 | 38.06 | 38.2756 | 38.4884 | 38.6985 | 38.9058 | 39.1105 | 39.3124 | 39.5117 | 43.3889 | hover | 3.4617 | 0.002741 | 3.1604 | 312179.58 | 205231.2395 | 106948.3405
1154 | 44.7761 | 41.9041 | 2.8721 | 39.5229 | 41.9041 | 42.078 | 42.2491 | 42.4176 | 42.5834 | 42.7465 | 42.9071 | 43.0651 | 43.2206 | 43.3737 | 43.5243 | 43.6725 | 43.8183 | 43.9618 | 44.1031 | 44.242 | 44.3788 | 44.5134 | 44.6458 | 44.7761 | 35.2532 | 35.5034 | 35.7508 | 35.9952 | 36.2368 | 36.4755 | 36.7113 | 36.9443 | 37.1744 | 37.4017 | 37.6262 | 37.8479 | 38.0669 | 38.283 | 38.4964 | 38.7071 | 38.9151 | 39.1203 | 39.3229 | 39.5229 | 43.4091 | hover | 3.4626 | 0.002741 | 3.1631 | 313287.3328 | 206081.8445 | 107205.4884
1155 | 44.8039 | 41.9162 | 2.8877 | 39.534 | 41.9162 | 42.0909 | 42.2629 | 42.4322 | 42.5989 | 42.7629 | 42.9243 | 43.0831 | 43.2395 | 43.3934 | 43.5448 | 43.6938 | 43.8405 | 43.9848 | 44.1268 | 44.2666 | 44.4042 | 44.5395 | 44.6728 | 44.8039 | 35.2536 | 35.5043 | 35.7521 | 35.9971 | 36.2391 | 36.4784 | 36.7147 | 36.9482 | 37.1789 | 37.4068 | 37.6318 | 37.8541 | 38.0736 | 38.2904 | 38.5044 | 38.7157 | 38.9242 | 39.1301 | 39.3334 | 39.534 | 43.4291 | hover | 3.4635 | 0.002741 | 3.1658 | 314395.3609 | 206934.5321 | 107460.8287
1156 | 44.8314 | 41.9282 | 2.9033 | 39.545 | 41.9282 | 42.1038 | 42.2766 | 42.4468 | 42.6142 | 42.7791 | 42.9413 | 43.101 | 43.2582 | 43.4129 | 43.5651 | 43.715 | 43.8625 | 44.0076 | 44.1504 | 44.291 | 44.4294 | 44.5655 | 44.6996 | 44.8314 | 35.254 | 35.5052 | 35.7535 | 35.9989 | 36.2415 | 36.4812 | 36.7181 | 36.9521 | 37.1834 | 37.4118 | 37.6374 | 37.8603 | 38.0803 | 38.2977 | 38.5123 | 38.7242 | 38.9334 | 39.1399 | 39.3437 | 39.545 | 43.449 | hover | 3.4644 | 0.002741 | 3.1686 | 315503.6726 | 207789.2882 | 107714.3844
1157 | 44.8588 | 41.94 | 2.9188 | 39.5559 | 41.94 | 42.1165 | 42.2902 | 42.4612 | 42.6295 | 42.7952 | 42.9582 | 43.1188 | 43.2768 | 43.4323 | 43.5854 | 43.736 | 43.8843 | 44.0303 | 44.1739 | 44.3153 | 44.4544 | 44.5914 | 44.7262 | 44.8588 | 35.2545 | 35.5061 | 35.7548 | 36.0007 | 36.2438 | 36.484 | 36.7214 | 36.956 | 37.1878 | 37.4167 | 37.6429 | 37.8663 | 38.087 | 38.3049 | 38.5201 | 38.7326 | 38.9424 | 39.1496 | 39.354 | 39.5559 | 43.4687 | hover | 3.4653 | 0.002741 | 3.1713 | 316612.2769 | 208646.0987 | 107966.1782
1158 | 44.8861 | 41.9518 | 2.9343 | 39.5667 | 41.9518 | 42.1291 | 42.3036 | 42.4755 | 42.6446 | 42.8111 | 42.975 | 43.1364 | 43.2952 | 43.4516 | 43.6055 | 43.7569 | 43.906 | 44.0528 | 44.1972 | 44.3394 | 44.4793 | 44.6171 | 44.7526 | 44.8861 | 35.2549 | 35.507 | 35.7562 | 36.0026 | 36.2461 | 36.4868 | 36.7247 | 36.9598 | 37.1921 | 37.4217 | 37.6484 | 37.8724 | 38.0936 | 38.3121 | 38.5279 | 38.741 | 38.9514 | 39.1592 | 39.3643 | 39.5667 | 43.4883 | hover | 3.4663 | 0.002741 | 3.1741 | 317721.1823 | 209504.9496 | 108216.2326
1159 | 44.9132 | 41.9635 | 2.9497 | 39.5775 | 41.9635 | 42.1416 | 42.317 | 42.4896 | 42.6596 | 42.827 | 42.9917 | 43.1539 | 43.3135 | 43.4707 | 43.6254 | 43.7777 | 43.9276 | 44.0751 | 44.2204 | 44.3634 | 44.5041 | 44.6426 | 44.779 | 44.9132 | 35.2553 | 35.5078 | 35.7575 | 36.0044 | 36.2484 | 36.4896 | 36.728 | 36.9636 | 37.1965 | 37.4265 | 37.6538 | 37.8784 | 38.1002 | 38.3193 | 38.5357 | 38.7493 | 38.9604 | 39.1687 | 39.3744 | 39.5775 | 43.5078 | hover | 3.4673 | 0.002741 | 3.1768 | 318830.3976 | 210365.8274 | 108464.5701
1160 | 44.9401 | 41.9751 | 2.965 | 39.5882 | 41.9751 | 42.154 | 42.3302 | 42.5037 | 42.6745 | 42.8427 | 43.0082 | 43.1712 | 43.3317 | 43.4897 | 43.6452 | 43.7983 | 43.949 | 44.0974 | 44.2434 | 44.3872 | 44.5287 | 44.668 | 44.8051 | 44.9401 | 35.2558 | 35.5087 | 35.7588 | 36.0061 | 36.2507 | 36.4924 | 36.7313 | 36.9674 | 37.2008 | 37.4314 | 37.6592 | 37.8843 | 38.1067 | 38.3264 | 38.5433 | 38.7576 | 38.9692 | 39.1782 | 39.3845 | 39.5882 | 43.5272 | hover | 3.4683 | 0.002741 | 3.1796 | 319939.9316 | 211228.7186 | 108711.213
1161 | 44.9669 | 41.9865 | 2.9803 | 39.5989 | 41.9865 | 42.1663 | 42.3433 | 42.5176 | 42.6893 | 42.8583 | 43.0247 | 43.1885 | 43.3498 | 43.5086 | 43.6649 | 43.8188 | 43.9703 | 44.1195 | 44.2663 | 44.4108 | 44.5531 | 44.6932 | 44.8311 | 44.9669 | 35.2562 | 35.5096 | 35.7601 | 36.0079 | 36.2529 | 36.4951 | 36.7345 | 36.9712 | 37.2051 | 37.4362 | 37.6646 | 37.8902 | 38.1132 | 38.3334 | 38.551 | 38.7658 | 38.978 | 39.1876 | 39.3945 | 39.5989 | 43.5464 | hover | 3.4694 | 0.002741 | 3.1823 | 321049.7931 | 212093.6097 | 108956.1834
1162 | 44.9935 | 41.9979 | 2.9956 | 39.6094 | 41.9979 | 42.1785 | 42.3564 | 42.5315 | 42.7039 | 42.8738 | 43.041 | 43.2056 | 43.3677 | 43.5273 | 43.6844 | 43.8391 | 43.9914 | 44.1414 | 44.289 | 44.4344 | 44.5774 | 44.7183 | 44.857 | 44.9935 | 35.2566 | 35.5104 | 35.7614 | 36.0097 | 36.2551 | 36.4978 | 36.7377 | 36.9749 | 37.2093 | 37.441 | 37.6699 | 37.8961 | 38.1196 | 38.3404 | 38.5585 | 38.774 | 38.9868 | 39.1969 | 39.4045 | 39.6094 | 43.5655 | hover | 3.4704 | 0.002741 | 3.185 | 322159.9909 | 212960.4876 | 109199.5034
1163 | 45.02 | 42.0092 | 3.0108 | 39.6199 | 42.0092 | 42.1906 | 42.3693 | 42.5452 | 42.7185 | 42.8891 | 43.0571 | 43.2226 | 43.3855 | 43.5459 | 43.7038 | 43.8593 | 44.0124 | 44.1632 | 44.3116 | 44.4577 | 44.6016 | 44.7432 | 44.8827 | 45.02 | 35.257 | 35.5112 | 35.7627 | 36.0114 | 36.2573 | 36.5005 | 36.7409 | 36.9786 | 37.2135 | 37.4457 | 37.6752 | 37.9019 | 38.126 | 38.3474 | 38.5661 | 38.7821 | 38.9955 | 39.2062 | 39.4144 | 39.6199 | 43.5844 | hover | 3.4716 | 0.002741 | 3.1878 | 323270.534 | 213829.3393 | 109441.1947
1164 | 45.0463 | 42.0204 | 3.0259 | 39.6303 | 42.0204 | 42.2026 | 42.3821 | 42.5589 | 42.7329 | 42.9044 | 43.0732 | 43.2395 | 43.4032 | 43.5644 | 43.7231 | 43.8794 | 44.0333 | 44.1848 | 44.3341 | 44.481 | 44.6256 | 44.768 | 44.9082 | 45.0463 | 35.2574 | 35.5121 | 35.764 | 36.0131 | 36.2595 | 36.5032 | 36.7441 | 36.9823 | 37.2177 | 37.4504 | 37.6804 | 37.9077 | 38.1323 | 38.3543 | 38.5735 | 38.7901 | 39.0041 | 39.2155 | 39.4242 | 39.6303 | 43.6033 | hover | 3.4727 | 0.002741 | 3.1905 | 324381.4313 | 214700.1519 | 109681.2793
1165 | 45.0724 | 42.0315 | 3.041 | 39.6407 | 42.0315 | 42.2145 | 42.3948 | 42.5724 | 42.7473 | 42.9195 | 43.0891 | 43.2562 | 43.4207 | 43.5827 | 43.7423 | 43.8994 | 44.054 | 44.2064 | 44.3564 | 44.504 | 44.6495 | 44.7926 | 44.9336 | 45.0724 | 35.2578 | 35.5129 | 35.7653 | 36.0149 | 36.2617 | 36.5058 | 36.7472 | 36.9859 | 37.2218 | 37.4551 | 37.6856 | 37.9135 | 38.1386 | 38.3611 | 38.5809 | 38.7981 | 39.0127 | 39.2246 | 39.434 | 39.6407 | 43.622 | hover | 3.4739 | 0.002741 | 3.1933 | 325492.6916 | 215572.9129 | 109919.7787
1166 | 45.0985 | 42.0425 | 3.056 | 39.651 | 42.0425 | 42.2263 | 42.4074 | 42.5858 | 42.7615 | 42.9345 | 43.105 | 43.2728 | 43.4381 | 43.601 | 43.7613 | 43.9192 | 44.0747 | 44.2278 | 44.3785 | 44.527 | 44.6732 | 44.8171 | 44.9589 | 45.0985 | 35.2582 | 35.5137 | 35.7665 | 36.0166 | 36.2639 | 36.5085 | 36.7503 | 36.9895 | 37.226 | 37.4597 | 37.6908 | 37.9192 | 38.1449 | 38.3679 | 38.5883 | 38.8061 | 39.0212 | 39.2337 | 39.4436 | 39.651 | 43.6406 | hover | 3.475 | 0.002741 | 3.196 | 326604.324 | 216447.6096 | 110156.7144
1167 | 45.1243 | 42.0534 | 3.0709 | 39.6612 | 42.0534 | 42.2381 | 42.42 | 42.5991 | 42.7756 | 42.9495 | 43.1207 | 43.2894 | 43.4555 | 43.6191 | 43.7802 | 43.9389 | 44.0951 | 44.249 | 44.4006 | 44.5498 | 44.6968 | 44.8415 | 44.984 | 45.1243 | 35.2586 | 35.5145 | 35.7678 | 36.0182 | 36.266 | 36.5111 | 36.7534 | 36.9931 | 37.2301 | 37.4643 | 37.6959 | 37.9248 | 38.1511 | 38.3747 | 38.5956 | 38.8139 | 39.0297 | 39.2428 | 39.4533 | 39.6612 | 43.659 | hover | 3.4763 | 0.002741 | 3.1987 | 327716.3374 | 217324.2298 | 110392.1076
1168 | 45.1501 | 42.0642 | 3.0858 | 39.6714 | 42.0642 | 42.2497 | 42.4324 | 42.6124 | 42.7896 | 42.9643 | 43.1363 | 43.3058 | 43.4727 | 43.637 | 43.799 | 43.9584 | 44.1155 | 44.2701 | 44.4225 | 44.5725 | 44.7202 | 44.8657 | 45.009 | 45.1501 | 35.259 | 35.5154 | 35.769 | 36.0199 | 36.2681 | 36.5137 | 36.7565 | 36.9967 | 37.2341 | 37.4689 | 37.701 | 37.9304 | 38.1572 | 38.3814 | 38.6029 | 38.8218 | 39.0381 | 39.2517 | 39.4628 | 39.6714 | 43.6774 | hover | 3.4775 | 0.002741 | 3.2015 | 328828.7409 | 218202.7612 | 110625.9796
1169 | 45.1757 | 42.075 | 3.1007 | 39.6815 | 42.075 | 42.2612 | 42.4447 | 42.6255 | 42.8036 | 42.979 | 43.1518 | 43.3221 | 43.4897 | 43.6549 | 43.8176 | 43.9779 | 44.1357 | 44.2911 | 44.4442 | 44.595 | 44.7435 | 44.8898 | 45.0338 | 45.1757 | 35.2594 | 35.5162 | 35.7702 | 36.0216 | 36.2703 | 36.5162 | 36.7596 | 37.0002 | 37.2381 | 37.4734 | 37.7061 | 37.936 | 38.1634 | 38.388 | 38.6101 | 38.8296 | 39.0464 | 39.2607 | 39.4724 | 39.6815 | 43.6956 | hover | 3.4788 | 0.002741 | 3.2042 | 329941.5435 | 219083.1919 | 110858.3516
1170 | 45.2011 | 42.0857 | 3.1154 | 39.6915 | 42.0857 | 42.2727 | 42.457 | 42.6385 | 42.8174 | 42.9936 | 43.1672 | 43.3382 | 43.5067 | 43.6727 | 43.8361 | 43.9972 | 44.1558 | 44.312 | 44.4659 | 44.6174 | 44.7667 | 44.9137 | 45.0585 | 45.2011 | 35.2598 | 35.517 | 35.7714 | 36.0232 | 36.2724 | 36.5188 | 36.7626 | 37.0037 | 37.2421 | 37.4779 | 37.7111 | 37.9416 | 38.1694 | 38.3947 | 38.6173 | 38.8373 | 39.0547 | 39.2695 | 39.4818 | 39.6915 | 43.7137 | hover | 3.4801 | 0.002741 | 3.207 | 331054.7543 | 219965.5101 | 111089.2443
1171 | 45.2264 | 42.0962 | 3.1302 | 39.7015 | 42.0962 | 42.284 | 42.4691 | 42.6514 | 42.8311 | 43.0081 | 43.1825 | 43.3543 | 43.5236 | 43.6903 | 43.8546 | 44.0164 | 44.1757 | 44.3327 | 44.4874 | 44.6397 | 44.7897 | 44.9375 | 45.0831 | 45.2264 | 35.2602 | 35.5177 | 35.7726 | 36.0249 | 36.2744 | 36.5213 | 36.7656 | 37.0072 | 37.2461 | 37.4824 | 37.7161 | 37.9471 | 38.1755 | 38.4012 | 38.6244 | 38.845 | 39.0629 | 39.2784 | 39.4912 | 39.7015 | 43.7317 | hover | 3.4814 | 0.002741 | 3.2097 | 332168.3825 | 220849.7039 | 111318.6785
1172 | 45.2516 | 42.1067 | 3.1448 | 39.7114 | 42.1067 | 42.2953 | 42.4812 | 42.6643 | 42.8447 | 43.0225 | 43.1977 | 43.3703 | 43.5403 | 43.7078 | 43.8729 | 44.0354 | 44.1956 | 44.3534 | 44.5088 | 44.6619 | 44.8126 | 44.9612 | 45.1075 | 45.2516 | 35.2606 | 35.5185 | 35.7738 | 36.0265 | 36.2765 | 36.5239 | 36.7686 | 37.0106 | 37.2501 | 37.4869 | 37.721 | 37.9525 | 38.1815 | 38.4078 | 38.6315 | 38.8526 | 39.0711 | 39.2871 | 39.5005 | 39.7114 | 43.7496 | hover | 3.4828 | 0.002741 | 3.2124 | 333282.437 | 221735.762 | 111546.675
1173 | 45.2766 | 42.1172 | 3.1594 | 39.7213 | 42.1172 | 42.3065 | 42.4931 | 42.677 | 42.8583 | 43.0368 | 43.2128 | 43.3861 | 43.5569 | 43.7252 | 43.891 | 44.0544 | 44.2153 | 44.3739 | 44.53 | 44.6839 | 44.8354 | 44.9847 | 45.1318 | 45.2766 | 35.261 | 35.5193 | 35.775 | 36.0281 | 36.2785 | 36.5264 | 36.7715 | 37.0141 | 37.254 | 37.4913 | 37.7259 | 37.958 | 38.1874 | 38.4143 | 38.6385 | 38.8602 | 39.0793 | 39.2958 | 39.5098 | 39.7213 | 43.7674 | hover | 3.4842 | 0.002741 | 3.2152 | 334396.9271 | 222623.6729 | 111773.2543
1174 | 45.3015 | 42.1275 | 3.174 | 39.731 | 42.1275 | 42.3176 | 42.505 | 42.6897 | 42.8717 | 43.051 | 43.2278 | 43.4019 | 43.5735 | 43.7425 | 43.9091 | 44.0732 | 44.2349 | 44.3942 | 44.5512 | 44.7058 | 44.8581 | 45.0081 | 45.1559 | 45.3015 | 35.2613 | 35.5201 | 35.7762 | 36.0297 | 36.2806 | 36.5288 | 36.7745 | 37.0175 | 37.2579 | 37.4956 | 37.7308 | 37.9634 | 38.1933 | 38.4207 | 38.6455 | 38.8677 | 39.0874 | 39.3045 | 39.519 | 39.731 | 43.785 | hover | 3.4856 | 0.002741 | 3.2179 | 335511.862 | 223513.4254 | 111998.4366
1175 | 45.3263 | 42.1378 | 3.1885 | 39.7408 | 42.1378 | 42.3287 | 42.5168 | 42.7023 | 42.885 | 43.0651 | 43.2426 | 43.4175 | 43.5899 | 43.7597 | 43.9271 | 44.092 | 44.2544 | 44.4145 | 44.5722 | 44.7275 | 44.8806 | 45.0314 | 45.1799 | 45.3263 | 35.2617 | 35.5209 | 35.7774 | 36.0313 | 36.2826 | 36.5313 | 36.7774 | 37.0209 | 37.2617 | 37.5 | 37.7357 | 37.9687 | 38.1992 | 38.4271 | 38.6524 | 38.8752 | 39.0954 | 39.3131 | 39.5282 | 39.7408 | 43.8026 | hover | 3.487 | 0.002741 | 3.2207 | 336627.2509 | 224405.0085 | 112222.2424
1176 | 45.3509 | 42.148 | 3.2029 | 39.7505 | 42.148 | 42.3396 | 42.5286 | 42.7148 | 42.8983 | 43.0792 | 43.2574 | 43.4331 | 43.6062 | 43.7768 | 43.9449 | 44.1106 | 44.2738 | 44.4346 | 44.5931 | 44.7492 | 44.903 | 45.0545 | 45.2038 | 45.3509 | 35.2621 | 35.5216 | 35.7785 | 36.0329 | 36.2846 | 36.5338 | 36.7803 | 37.0242 | 37.2656 | 37.5043 | 37.7405 | 37.9741 | 38.2051 | 38.4335 | 38.6593 | 38.8826 | 39.1034 | 39.3216 | 39.5373 | 39.7505 | 43.82 | hover | 3.4885 | 0.002741 | 3.2234 | 337743.1029 | 225298.4112 | 112444.6916
1177 | 45.3754 | 42.1581 | 3.2173 | 39.7601 | 42.1581 | 42.3505 | 42.5402 | 42.7272 | 42.9115 | 43.0931 | 43.2721 | 43.4486 | 43.6224 | 43.7938 | 43.9627 | 44.1291 | 44.2931 | 44.4546 | 44.6138 | 44.7707 | 44.9253 | 45.0776 | 45.2276 | 45.3754 | 35.2625 | 35.5224 | 35.7797 | 36.0344 | 36.2866 | 36.5362 | 36.7832 | 37.0276 | 37.2694 | 37.5086 | 37.7453 | 37.9794 | 38.2109 | 38.4398 | 38.6662 | 38.89 | 39.1113 | 39.3301 | 39.5463 | 39.7601 | 43.8374 | hover | 3.49 | 0.002741 | 3.2261 | 338859.4273 | 226193.6229 | 112665.8044
1178 | 45.3998 | 42.1682 | 3.2316 | 39.7696 | 42.1682 | 42.3613 | 42.5518 | 42.7395 | 42.9245 | 43.1069 | 43.2867 | 43.4639 | 43.6386 | 43.8107 | 43.9803 | 44.1475 | 44.3122 | 44.4745 | 44.6345 | 44.7921 | 44.9474 | 45.1004 | 45.2512 | 45.3998 | 35.2628 | 35.5231 | 35.7808 | 36.036 | 36.2886 | 36.5386 | 36.786 | 37.0309 | 37.2732 | 37.5129 | 37.75 | 37.9846 | 38.2166 | 38.4461 | 38.673 | 38.8974 | 39.1192 | 39.3385 | 39.5553 | 39.7696 | 43.8546 | hover | 3.4916 | 0.002741 | 3.2289 | 339976.2333 | 227090.6329 | 112885.6004
1179 | 45.424 | 42.1782 | 3.2459 | 39.7791 | 42.1782 | 42.3721 | 42.5633 | 42.7517 | 42.9375 | 43.1207 | 43.3012 | 43.4792 | 43.6546 | 43.8275 | 43.9978 | 44.1658 | 44.3312 | 44.4943 | 44.655 | 44.8134 | 44.9694 | 45.1232 | 45.2747 | 45.424 | 35.2632 | 35.5239 | 35.782 | 36.0375 | 36.2906 | 36.541 | 36.7889 | 37.0342 | 37.2769 | 37.5171 | 37.7548 | 37.9898 | 38.2224 | 38.4523 | 38.6798 | 38.9047 | 39.1271 | 39.3469 | 39.5643 | 39.7791 | 43.8717 | hover | 3.4931 | 0.002741 | 3.2316 | 341093.5303 | 227989.4309 | 113104.0994
1180 | 45.4482 | 42.1881 | 3.2601 | 39.7886 | 42.1881 | 42.3827 | 42.5747 | 42.7639 | 42.9504 | 43.1343 | 43.3156 | 43.4943 | 43.6705 | 43.8441 | 44.0153 | 44.1839 | 44.3502 | 44.514 | 44.6755 | 44.8346 | 44.9914 | 45.1459 | 45.2981 | 45.4482 | 35.2636 | 35.5246 | 35.7831 | 36.0391 | 36.2925 | 36.5434 | 36.7917 | 37.0375 | 37.2807 | 37.5214 | 37.7595 | 37.995 | 38.2281 | 38.4586 | 38.6865 | 38.9119 | 39.1349 | 39.3553 | 39.5732 | 39.7886 | 43.8888 | hover | 3.4947 | 0.002741 | 3.2344 | 342211.3275 | 228890.0065 | 113321.3211
1181 | 45.4722 | 42.1979 | 3.2742 | 39.798 | 42.1979 | 42.3933 | 42.586 | 42.776 | 42.9633 | 43.1479 | 43.33 | 43.5094 | 43.6863 | 43.8607 | 44.0326 | 44.202 | 44.369 | 44.5336 | 44.6958 | 44.8556 | 45.0132 | 45.1684 | 45.3214 | 45.4722 | 35.2639 | 35.5253 | 35.7842 | 36.0406 | 36.2944 | 36.5457 | 36.7945 | 37.0407 | 37.2844 | 37.5255 | 37.7641 | 38.0002 | 38.2337 | 38.4647 | 38.6932 | 38.9192 | 39.1426 | 39.3636 | 39.582 | 39.798 | 43.9057 | hover | 3.4963 | 0.002741 | 3.2371 | 343329.6343 | 229792.3496 | 113537.2847
1182 | 45.496 | 42.2077 | 3.2883 | 39.8073 | 42.2077 | 42.4038 | 42.5973 | 42.788 | 42.976 | 43.1614 | 43.3442 | 43.5244 | 43.7021 | 43.8772 | 44.0498 | 44.22 | 44.3877 | 44.553 | 44.716 | 44.8766 | 45.0348 | 45.1908 | 45.3445 | 45.496 | 35.2643 | 35.5261 | 35.7854 | 36.0421 | 36.2964 | 36.5481 | 36.7973 | 37.044 | 37.2881 | 37.5297 | 37.7688 | 38.0053 | 38.2394 | 38.4709 | 38.6999 | 38.9263 | 39.1503 | 39.3718 | 39.5908 | 39.8073 | 43.9226 | hover | 3.498 | 0.002741 | 3.2399 | 344448.4599 | 230696.4502 | 113752.0097
1183 | 45.5198 | 42.2174 | 3.3024 | 39.8166 | 42.2174 | 42.4143 | 42.6084 | 42.7999 | 42.9887 | 43.1748 | 43.3584 | 43.5393 | 43.7177 | 43.8936 | 44.0669 | 44.2378 | 44.4063 | 44.5724 | 44.7361 | 44.8974 | 45.0564 | 45.2131 | 45.3676 | 45.5198 | 35.2646 | 35.5268 | 35.7865 | 36.0436 | 36.2983 | 36.5504 | 36.8001 | 37.0472 | 37.2918 | 37.5338 | 37.7734 | 38.0104 | 38.2449 | 38.477 | 38.7065 | 38.9335 | 39.158 | 39.38 | 39.5996 | 39.8166 | 43.9393 | hover | 3.4997 | 0.002741 | 3.2426 | 345567.8138 | 231602.2985 | 113965.5153
1184 | 45.5434 | 42.2271 | 3.3163 | 39.8259 | 42.2271 | 42.4247 | 42.6196 | 42.8118 | 43.0013 | 43.1882 | 43.3724 | 43.5541 | 43.7332 | 43.9099 | 44.084 | 44.2556 | 44.4248 | 44.5916 | 44.756 | 44.9181 | 45.0778 | 45.2353 | 45.3905 | 45.5434 | 35.265 | 35.5275 | 35.7876 | 36.0451 | 36.3002 | 36.5528 | 36.8028 | 37.0504 | 37.2954 | 37.538 | 37.778 | 38.0155 | 38.2505 | 38.483 | 38.713 | 38.9406 | 39.1656 | 39.3882 | 39.6082 | 39.8259 | 43.956 | hover | 3.5014 | 0.002741 | 3.2453 | 346687.7052 | 232509.8848 | 114177.8204
1185 | 45.5669 | 42.2367 | 3.3303 | 39.8351 | 42.2367 | 42.435 | 42.6306 | 42.8235 | 43.0138 | 43.2014 | 43.3864 | 43.5688 | 43.7487 | 43.926 | 44.1009 | 44.2733 | 44.4432 | 44.6108 | 44.7759 | 44.9387 | 45.0992 | 45.2574 | 45.4133 | 45.5669 | 35.2654 | 35.5282 | 35.7887 | 36.0466 | 36.3021 | 36.5551 | 36.8056 | 37.0535 | 37.299 | 37.542 | 37.7825 | 38.0205 | 38.256 | 38.489 | 38.7196 | 38.9476 | 39.1732 | 39.3963 | 39.6169 | 39.8351 | 43.9725 | hover | 3.5031 | 0.002741 | 3.2481 | 347808.1435 | 233419.1995 | 114388.944
1186 | 45.5903 | 42.2462 | 3.3441 | 39.8442 | 42.2462 | 42.4453 | 42.6416 | 42.8352 | 43.0262 | 43.2146 | 43.4003 | 43.5835 | 43.7641 | 43.9421 | 44.1177 | 44.2908 | 44.4615 | 44.6298 | 44.7957 | 44.9592 | 45.1204 | 45.2793 | 45.4359 | 45.5903 | 35.2657 | 35.529 | 35.7898 | 36.0481 | 36.304 | 36.5574 | 36.8083 | 37.0567 | 37.3026 | 37.5461 | 37.7871 | 38.0255 | 38.2615 | 38.495 | 38.7261 | 38.9546 | 39.1807 | 39.4043 | 39.6255 | 39.8442 | 43.989 | hover | 3.5049 | 0.002741 | 3.2508 | 348929.1382 | 234330.2334 | 114598.9048
1187 | 45.6136 | 42.2557 | 3.3579 | 39.8533 | 42.2557 | 42.4555 | 42.6525 | 42.8469 | 43.0386 | 43.2277 | 43.4141 | 43.598 | 43.7794 | 43.9582 | 44.1345 | 44.3083 | 44.4797 | 44.6487 | 44.8153 | 44.9796 | 45.1415 | 45.3012 | 45.4585 | 45.6136 | 35.266 | 35.5297 | 35.7908 | 36.0496 | 36.3058 | 36.5596 | 36.811 | 37.0598 | 37.3062 | 37.5501 | 37.7916 | 38.0305 | 38.267 | 38.501 | 38.7325 | 38.9616 | 39.1882 | 39.4123 | 39.634 | 39.8533 | 44.0054 | hover | 3.5067 | 0.002741 | 3.2536 | 350050.6987 | 235242.9771 | 114807.7216
1188 | 45.6368 | 42.2651 | 3.3717 | 39.8623 | 42.2651 | 42.4656 | 42.6634 | 42.8585 | 43.0509 | 43.2407 | 43.4279 | 43.6125 | 43.7945 | 43.9741 | 44.1511 | 44.3257 | 44.4978 | 44.6676 | 44.8349 | 44.9999 | 45.1625 | 45.3229 | 45.481 | 45.6368 | 35.2664 | 35.5304 | 35.7919 | 36.051 | 36.3077 | 36.5619 | 36.8137 | 37.063 | 37.3098 | 37.5542 | 37.7961 | 38.0355 | 38.2724 | 38.5069 | 38.739 | 38.9685 | 39.1957 | 39.4203 | 39.6425 | 39.8623 | 44.0217 | hover | 3.5085 | 0.002741 | 3.2563 | 351172.8343 | 236157.4216 | 115015.4127
1189 | 45.6599 | 42.2745 | 3.3854 | 39.8713 | 42.2745 | 42.4757 | 42.6742 | 42.87 | 43.0631 | 43.2536 | 43.4415 | 43.6269 | 43.8097 | 43.9899 | 44.1677 | 44.343 | 44.5159 | 44.6863 | 44.8544 | 45.0201 | 45.1834 | 45.3445 | 45.5033 | 45.6599 | 35.2667 | 35.5311 | 35.793 | 36.0525 | 36.3095 | 36.5642 | 36.8163 | 37.0661 | 37.3133 | 37.5582 | 37.8005 | 38.0404 | 38.2778 | 38.5128 | 38.7454 | 38.9754 | 39.2031 | 39.4283 | 39.651 | 39.8713 | 44.0379 | hover | 3.5104 | 0.002741 | 3.259 | 352295.5545 | 237073.5578 | 115221.9967
1190 | 45.6828 | 42.2838 | 3.399 | 39.8803 | 42.2838 | 42.4857 | 42.6849 | 42.8814 | 43.0753 | 43.2665 | 43.4551 | 43.6412 | 43.8247 | 44.0057 | 44.1842 | 44.3602 | 44.5338 | 44.7049 | 44.8737 | 45.0401 | 45.2042 | 45.366 | 45.5255 | 45.6828 | 35.2671 | 35.5318 | 35.7941 | 36.0539 | 36.3114 | 36.5664 | 36.819 | 37.0692 | 37.3169 | 37.5621 | 37.8049 | 38.0453 | 38.2832 | 38.5187 | 38.7517 | 38.9823 | 39.2104 | 39.4361 | 39.6594 | 39.8803 | 44.054 | hover | 3.5122 | 0.002741 | 3.2618 | 353418.8687 | 237991.3771 | 115427.4916
1191 | 45.7057 | 42.2931 | 3.4126 | 39.8892 | 42.2931 | 42.4957 | 42.6956 | 42.8928 | 43.0873 | 43.2793 | 43.4686 | 43.6554 | 43.8396 | 44.0213 | 44.2005 | 44.3773 | 44.5516 | 44.7235 | 44.893 | 45.0601 | 45.2249 | 45.3874 | 45.5477 | 45.7057 | 35.2674 | 35.5325 | 35.7951 | 36.0554 | 36.3132 | 36.5686 | 36.8216 | 37.0722 | 37.3204 | 37.5661 | 37.8093 | 38.0502 | 38.2886 | 38.5245 | 38.758 | 38.9891 | 39.2178 | 39.444 | 39.6678 | 39.8892 | 44.07 | hover | 3.5142 | 0.002741 | 3.2645 | 354542.7864 | 238910.8706 | 115631.9158
1192 | 45.7284 | 42.3023 | 3.4261 | 39.898 | 42.3023 | 42.5056 | 42.7062 | 42.9041 | 43.0994 | 43.292 | 43.4821 | 43.6696 | 43.8545 | 44.0369 | 44.2168 | 44.3943 | 44.5693 | 44.7419 | 44.9122 | 45.08 | 45.2455 | 45.4088 | 45.5697 | 45.7284 | 35.2678 | 35.5331 | 35.7962 | 36.0568 | 36.315 | 36.5709 | 36.8243 | 37.0753 | 37.3238 | 37.57 | 37.8137 | 38.055 | 38.2939 | 38.5303 | 38.7643 | 38.9959 | 39.2251 | 39.4518 | 39.6761 | 39.898 | 44.086 | hover | 3.5161 | 0.002741 | 3.2673 | 355667.317 | 239832.0299 | 115835.2871
1193 | 45.751 | 42.3114 | 3.4396 | 39.9069 | 42.3114 | 42.5154 | 42.7167 | 42.9153 | 43.1113 | 43.3047 | 43.4954 | 43.6836 | 43.8693 | 44.0524 | 44.2331 | 44.4112 | 44.587 | 44.7603 | 44.9312 | 45.0998 | 45.266 | 45.43 | 45.5916 | 45.751 | 35.2681 | 35.5338 | 35.7972 | 36.0582 | 36.3168 | 36.5731 | 36.8269 | 37.0783 | 37.3273 | 37.5739 | 37.8181 | 38.0598 | 38.2992 | 38.5361 | 38.7706 | 39.0027 | 39.2323 | 39.4596 | 39.6844 | 39.9069 | 44.1018 | hover | 3.5181 | 0.002741 | 3.27 | 356792.47 | 240754.8466 | 116037.6234
1194 | 45.7735 | 42.3206 | 3.453 | 39.9156 | 42.3206 | 42.5252 | 42.7272 | 42.9265 | 43.1232 | 43.3173 | 43.5087 | 43.6976 | 43.884 | 44.0678 | 44.2492 | 44.4281 | 44.6045 | 44.7786 | 44.9502 | 45.1195 | 45.2864 | 45.4511 | 45.6134 | 45.7735 | 35.2684 | 35.5345 | 35.7983 | 36.0596 | 36.3186 | 36.5753 | 36.8295 | 37.0813 | 37.3308 | 37.5778 | 37.8224 | 38.0646 | 38.3044 | 38.5418 | 38.7768 | 39.0094 | 39.2395 | 39.4673 | 39.6927 | 39.9156 | 44.1176 | hover | 3.5201 | 0.002741 | 3.2727 | 357918.2549 | 241679.3124 | 116238.9425
1195 | 45.7959 | 42.3296 | 3.4663 | 39.9244 | 42.3296 | 42.535 | 42.7376 | 42.9377 | 43.135 | 43.3298 | 43.522 | 43.7116 | 43.8986 | 44.0832 | 44.2652 | 44.4448 | 44.622 | 44.7967 | 44.9691 | 45.1391 | 45.3067 | 45.4721 | 45.6351 | 45.7959 | 35.2688 | 35.5352 | 35.7993 | 36.061 | 36.3204 | 36.5774 | 36.8321 | 37.0843 | 37.3342 | 37.5817 | 37.8267 | 38.0694 | 38.3097 | 38.5475 | 38.783 | 39.0161 | 39.2467 | 39.475 | 39.7009 | 39.9244 | 44.1334 | hover | 3.5221 | 0.002741 | 3.2755 | 359044.6811 | 242605.4193 | 116439.2618
1196 | 45.8183 | 42.3386 | 3.4796 | 39.933 | 42.3386 | 42.5447 | 42.748 | 42.9487 | 43.1468 | 43.3423 | 43.5351 | 43.7254 | 43.9132 | 44.0985 | 44.2812 | 44.4615 | 44.6394 | 44.8148 | 44.9879 | 45.1586 | 45.3269 | 45.493 | 45.6568 | 45.8183 | 35.2691 | 35.5359 | 35.8003 | 36.0624 | 36.3222 | 36.5796 | 36.8346 | 37.0873 | 37.3376 | 37.5855 | 37.831 | 38.0741 | 38.3149 | 38.5532 | 38.7892 | 39.0227 | 39.2539 | 39.4826 | 39.709 | 39.933 | 44.149 | hover | 3.5242 | 0.002741 | 3.2782 | 360171.7582 | 243533.1592 | 116638.599
1197 | 45.8405 | 42.3476 | 3.4929 | 39.9417 | 42.3476 | 42.5543 | 42.7584 | 42.9598 | 43.1585 | 43.3547 | 43.5482 | 43.7392 | 43.9277 | 44.1136 | 44.2971 | 44.4781 | 44.6567 | 44.8328 | 45.0066 | 45.178 | 45.3471 | 45.5138 | 45.6783 | 45.8405 | 35.2694 | 35.5365 | 35.8013 | 36.0638 | 36.324 | 36.5818 | 36.8372 | 37.0903 | 37.341 | 37.5893 | 37.8353 | 38.0789 | 38.3201 | 38.5589 | 38.7953 | 39.0293 | 39.261 | 39.4903 | 39.7172 | 39.9417 | 44.1645 | hover | 3.5263 | 0.002741 | 3.281 | 361299.4956 | 244462.5242 | 116836.9714
1198 | 45.8626 | 42.3565 | 3.5061 | 39.9503 | 42.3565 | 42.5639 | 42.7686 | 42.9707 | 43.1702 | 43.367 | 43.5613 | 43.753 | 43.9421 | 44.1288 | 44.3129 | 44.4946 | 44.6739 | 44.8507 | 45.0252 | 45.1973 | 45.3671 | 45.5345 | 45.6997 | 45.8626 | 35.2697 | 35.5372 | 35.8024 | 36.0652 | 36.3257 | 36.5839 | 36.8398 | 37.0932 | 37.3444 | 37.5931 | 37.8395 | 38.0836 | 38.3252 | 38.5645 | 38.8014 | 39.0359 | 39.2681 | 39.4978 | 39.7252 | 39.9503 | 44.18 | hover | 3.5284 | 0.002741 | 3.2837 | 362427.9029 | 245393.5068 | 117034.396
1199 | 45.8846 | 42.3654 | 3.5192 | 39.9588 | 42.3654 | 42.5735 | 42.7789 | 42.9816 | 43.1818 | 43.3793 | 43.5742 | 43.7666 | 43.9565 | 44.1438 | 44.3287 | 44.5111 | 44.691 | 44.8686 | 45.0437 | 45.2165 | 45.387 | 45.5551 | 45.721 | 45.8846 | 35.2701 | 35.5379 | 35.8034 | 36.0666 | 36.3275 | 36.5861 | 36.8423 | 37.0962 | 37.3477 | 37.5969 | 37.8438 | 38.0882 | 38.3303 | 38.5701 | 38.8075 | 39.0425 | 39.2751 | 39.5054 | 39.7333 | 39.9588 | 44.1954 | hover | 3.5305 | 0.002741 | 3.2865 | 363556.9895 | 246326.0993 | 117230.8901
1200 | 45.9065 | 42.3743 | 3.5323 | 39.9674 | 42.3743 | 42.583 | 42.7891 | 42.9925 | 43.1933 | 43.3915 | 43.5871 | 43.7802 | 43.9707 | 44.1588 | 44.3443 | 44.5274 | 44.7081 | 44.8863 | 45.0622 | 45.2357 | 45.4068 | 45.5757 | 45.7422 | 45.9065 | 35.2704 | 35.5385 | 35.8044 | 36.068 | 36.3292 | 36.5882 | 36.8448 | 37.0991 | 37.3511 | 37.6007 | 37.848 | 38.0929 | 38.3355 | 38.5757 | 38.8135 | 39.049 | 39.2821 | 39.5129 | 39.7413 | 39.9674 | 44.2108 | hover | 3.5327 | 0.002741 | 3.2892 | 364686.7649 | 247260.2943 | 117426.4706
1201 | 45.9284 | 42.3831 | 3.5453 | 39.9758 | 42.3831 | 42.5925 | 42.7992 | 43.0033 | 43.2048 | 43.4037 | 43.6 | 43.7937 | 43.985 | 44.1737 | 44.3599 | 44.5437 | 44.7251 | 44.904 | 45.0805 | 45.2547 | 45.4266 | 45.5961 | 45.7634 | 45.9284 | 35.2707 | 35.5392 | 35.8054 | 36.0693 | 36.331 | 36.5903 | 36.8473 | 37.102 | 37.3544 | 37.6045 | 37.8522 | 38.0975 | 38.3405 | 38.5812 | 38.8195 | 39.0555 | 39.2891 | 39.5204 | 39.7493 | 39.9758 | 44.2261 | hover | 3.5349 | 0.002741 | 3.2919 | 365817.2387 | 248196.0844 | 117621.1543
1202 | 45.9501 | 42.3918 | 3.5583 | 39.9843 | 42.3918 | 42.6019 | 42.8093 | 43.014 | 43.2162 | 43.4158 | 43.6127 | 43.8072 | 43.9991 | 44.1885 | 44.3754 | 44.5599 | 44.742 | 44.9216 | 45.0988 | 45.2737 | 45.4462 | 45.6165 | 45.7844 | 45.9501 | 35.271 | 35.5398 | 35.8064 | 36.0707 | 36.3327 | 36.5924 | 36.8498 | 37.1049 | 37.3577 | 37.6082 | 37.8563 | 38.1021 | 38.3456 | 38.5867 | 38.8255 | 39.0619 | 39.296 | 39.5278 | 39.7572 | 39.9843 | 44.2413 | hover | 3.5372 | 0.002741 | 3.2947 | 366948.4204 | 249133.4625 | 117814.9579
1203 | 45.9717 | 42.4005 | 3.5712 | 39.9927 | 42.4005 | 42.6113 | 42.8193 | 43.0247 | 43.2276 | 43.4278 | 43.6255 | 43.8206 | 44.0132 | 44.2033 | 44.3909 | 44.5761 | 44.7588 | 44.9391 | 45.117 | 45.2926 | 45.4658 | 45.6367 | 45.8054 | 45.9717 | 35.2714 | 35.5405 | 35.8074 | 36.072 | 36.3344 | 36.5945 | 36.8523 | 37.1078 | 37.361 | 37.6119 | 37.8605 | 38.1067 | 38.3506 | 38.5922 | 38.8315 | 39.0684 | 39.303 | 39.5352 | 39.7651 | 39.9927 | 44.2564 | hover | 3.5395 | 0.002741 | 3.2974 | 368080.3195 | 250072.4215 | 118007.8979
1204 | 45.9933 | 42.4092 | 3.5841 | 40.0011 | 42.4092 | 42.6206 | 42.8293 | 43.0354 | 43.2389 | 43.4398 | 43.6381 | 43.8339 | 44.0272 | 44.218 | 44.4063 | 44.5921 | 44.7755 | 44.9565 | 45.1351 | 45.3114 | 45.4853 | 45.6569 | 45.8262 | 45.9933 | 35.2717 | 35.5411 | 35.8084 | 36.0734 | 36.3361 | 36.5966 | 36.8548 | 37.1107 | 37.3643 | 37.6156 | 37.8646 | 38.1113 | 38.3557 | 38.5977 | 38.8374 | 39.0748 | 39.3098 | 39.5426 | 39.773 | 40.0011 | 44.2715 | hover | 3.5418 | 0.002741 | 3.3002 | 369212.9454 | 251012.9546 | 118199.9909
1205 | 46.0147 | 42.4179 | 3.5969 | 40.0094 | 42.4179 | 42.6299 | 42.8393 | 43.046 | 43.2502 | 43.4517 | 43.6507 | 43.8472 | 44.0412 | 44.2326 | 44.4216 | 44.6081 | 44.7922 | 44.9739 | 45.1532 | 45.3301 | 45.5047 | 45.677 | 45.847 | 46.0147 | 35.272 | 35.5418 | 35.8094 | 36.0747 | 36.3378 | 36.5987 | 36.8573 | 37.1136 | 37.3676 | 37.6193 | 37.8687 | 38.1158 | 38.3606 | 38.6031 | 38.8433 | 39.0812 | 39.3167 | 39.5499 | 39.7808 | 40.0094 | 44.2865 | hover | 3.5441 | 0.002741 | 3.3029 | 370346.3078 | 251955.0548 | 118391.253
1206 | 46.0361 | 42.4265 | 3.6096 | 40.0177 | 42.4265 | 42.6392 | 42.8492 | 43.0566 | 43.2614 | 43.4636 | 43.6633 | 43.8604 | 44.0551 | 44.2472 | 44.4368 | 44.624 | 44.8088 | 44.9912 | 45.1711 | 45.3488 | 45.5241 | 45.697 | 45.8677 | 46.0361 | 35.2723 | 35.5424 | 35.8104 | 36.0761 | 36.3395 | 36.6007 | 36.8597 | 37.1164 | 37.3708 | 37.623 | 37.8728 | 38.1204 | 38.3656 | 38.6086 | 38.8492 | 39.0875 | 39.3235 | 39.5572 | 39.7886 | 40.0177 | 44.3014 | hover | 3.5464 | 0.002741 | 3.3056 | 371480.4162 | 252898.7157 | 118581.7005
1207 | 46.0574 | 42.4351 | 3.6223 | 40.026 | 42.4351 | 42.6484 | 42.8591 | 43.0671 | 43.2726 | 43.4755 | 43.6758 | 43.8736 | 44.0689 | 44.2617 | 44.452 | 44.6399 | 44.8253 | 45.0084 | 45.189 | 45.3673 | 45.5433 | 45.7169 | 45.8883 | 46.0574 | 35.2726 | 35.5431 | 35.8113 | 36.0774 | 36.3412 | 36.6028 | 36.8622 | 37.1192 | 37.3741 | 37.6266 | 37.8769 | 38.1249 | 38.3706 | 38.614 | 38.855 | 39.0938 | 39.3303 | 39.5645 | 39.7964 | 40.026 | 44.3163 | hover | 3.5488 | 0.002741 | 3.3084 | 372615.28 | 253843.9305 | 118771.3495
1208 | 46.0786 | 42.4436 | 3.635 | 40.0342 | 42.4436 | 42.6576 | 42.8689 | 43.0776 | 43.2837 | 43.4873 | 43.6882 | 43.8867 | 44.0827 | 44.2761 | 44.4671 | 44.6557 | 44.8418 | 45.0255 | 45.2068 | 45.3858 | 45.5625 | 45.7368 | 45.9088 | 46.0786 | 35.2729 | 35.5437 | 35.8123 | 36.0787 | 36.3429 | 36.6049 | 36.8646 | 37.1221 | 37.3773 | 37.6303 | 37.881 | 38.1294 | 38.3755 | 38.6193 | 38.8609 | 39.1001 | 39.3371 | 39.5718 | 39.8041 | 40.0342 | 44.3311 | hover | 3.5513 | 0.002741 | 3.3111 | 373750.9088 | 254790.693 | 118960.2158
1209 | 46.0997 | 42.4522 | 3.6476 | 40.0424 | 42.4522 | 42.6667 | 42.8787 | 43.088 | 43.2948 | 43.499 | 43.7006 | 43.8998 | 44.0964 | 44.2905 | 44.4822 | 44.6714 | 44.8582 | 45.0426 | 45.2246 | 45.4042 | 45.5816 | 45.7566 | 45.9293 | 46.0997 | 35.2733 | 35.5444 | 35.8133 | 36.08 | 36.3446 | 36.6069 | 36.867 | 37.1249 | 37.3805 | 37.6339 | 37.885 | 38.1338 | 38.3804 | 38.6247 | 38.8667 | 39.1064 | 39.3438 | 39.579 | 39.8118 | 40.0424 | 44.3458 | hover | 3.5537 | 0.002741 | 3.3139 | 374887.312 | 255738.9967 | 119148.3153
1210 | 46.1207 | 42.4606 | 3.6601 | 40.0505 | 42.4606 | 42.6758 | 42.8884 | 43.0984 | 43.3058 | 43.5107 | 43.713 | 43.9128 | 44.11 | 44.3048 | 44.4972 | 44.687 | 44.8745 | 45.0596 | 45.2423 | 45.4226 | 45.6006 | 45.7762 | 45.9496 | 46.1207 | 35.2736 | 35.545 | 35.8143 | 36.0813 | 36.3462 | 36.6089 | 36.8694 | 37.1277 | 37.3837 | 37.6375 | 37.889 | 38.1383 | 38.3853 | 38.63 | 38.8725 | 39.1127 | 39.3505 | 39.5862 | 39.8195 | 40.0505 | 44.3605 | hover | 3.5562 | 0.002741 | 3.3166 | 376024.4993 | 256688.8356 | 119335.6636
1211 | 46.1417 | 42.4691 | 3.6726 | 40.0587 | 42.4691 | 42.6849 | 42.8982 | 43.1088 | 43.3168 | 43.5223 | 43.7253 | 43.9257 | 44.1237 | 44.3191 | 44.5121 | 44.7026 | 44.8908 | 45.0765 | 45.2598 | 45.4408 | 45.6195 | 45.7959 | 45.9699 | 46.1417 | 35.2739 | 35.5456 | 35.8152 | 36.0827 | 36.3479 | 36.611 | 36.8718 | 37.1305 | 37.3869 | 37.6411 | 37.893 | 38.1427 | 38.3902 | 38.6353 | 38.8782 | 39.1189 | 39.3572 | 39.5933 | 39.8271 | 40.0587 | 44.3752 | hover | 3.5587 | 0.002741 | 3.3193 | 377162.48 | 257640.2036 | 119522.2764
1212 | 46.1626 | 42.4775 | 3.685 | 40.0668 | 42.4775 | 42.694 | 42.9078 | 43.1191 | 43.3278 | 43.5339 | 43.7375 | 43.9386 | 44.1372 | 44.3333 | 44.527 | 44.7182 | 44.907 | 45.0934 | 45.2774 | 45.459 | 45.6384 | 45.8154 | 45.9901 | 46.1626 | 35.2742 | 35.5462 | 35.8162 | 36.084 | 36.3496 | 36.613 | 36.8742 | 37.1333 | 37.3901 | 37.6447 | 37.897 | 38.1472 | 38.395 | 38.6406 | 38.884 | 39.1251 | 39.3639 | 39.6005 | 39.8347 | 40.0668 | 44.3898 | hover | 3.5612 | 0.002741 | 3.3221 | 378301.2637 | 258593.0948 | 119708.1689
1213 | 46.1834 | 42.4859 | 3.6974 | 40.0748 | 42.4859 | 42.703 | 42.9175 | 43.1294 | 43.3387 | 43.5455 | 43.7497 | 43.9515 | 44.1507 | 44.3475 | 44.5418 | 44.7336 | 44.9231 | 45.1102 | 45.2948 | 45.4772 | 45.6572 | 45.8348 | 46.0102 | 46.1834 | 35.2745 | 35.5469 | 35.8171 | 36.0853 | 36.3512 | 36.615 | 36.8766 | 37.136 | 37.3933 | 37.6483 | 37.901 | 38.1516 | 38.3999 | 38.6459 | 38.8897 | 39.1312 | 39.3705 | 39.6076 | 39.8423 | 40.0748 | 44.4043 | hover | 3.5638 | 0.002741 | 3.3248 | 379440.86 | 259547.5034 | 119893.3566
1214 | 46.2041 | 42.4943 | 3.7098 | 40.0829 | 42.4943 | 42.712 | 42.9271 | 43.1396 | 43.3496 | 43.557 | 43.7619 | 43.9643 | 44.1642 | 44.3616 | 44.5565 | 44.7491 | 44.9392 | 45.1269 | 45.3122 | 45.4952 | 45.6759 | 45.8542 | 46.0303 | 46.2041 | 35.2748 | 35.5475 | 35.8181 | 36.0866 | 36.3529 | 36.617 | 36.879 | 37.1388 | 37.3964 | 37.6518 | 37.905 | 38.1559 | 38.4047 | 38.6512 | 38.8954 | 39.1374 | 39.3771 | 39.6146 | 39.8499 | 40.0829 | 44.4188 | hover | 3.5664 | 0.002741 | 3.3276 | 380581.2781 | 260503.4236 | 120077.8545
1215 | 46.2247 | 42.5027 | 3.722 | 40.0909 | 42.5027 | 42.721 | 42.9367 | 43.1498 | 43.3604 | 43.5685 | 43.774 | 43.977 | 44.1776 | 44.3756 | 44.5712 | 44.7644 | 44.9552 | 45.1436 | 45.3296 | 45.5132 | 45.6945 | 45.8735 | 46.0503 | 46.2247 | 35.2751 | 35.5481 | 35.819 | 36.0878 | 36.3545 | 36.619 | 36.8814 | 37.1416 | 37.3996 | 37.6554 | 37.9089 | 38.1603 | 38.4095 | 38.6564 | 38.9011 | 39.1435 | 39.3837 | 39.6217 | 39.8574 | 40.0909 | 44.4332 | hover | 3.569 | 0.002741 | 3.3303 | 381722.5278 | 261460.85 | 120261.6778
1216 | 46.2453 | 42.511 | 3.7343 | 40.0989 | 42.511 | 42.7299 | 42.9463 | 43.16 | 43.3712 | 43.5799 | 43.7861 | 43.9897 | 44.1909 | 44.3896 | 44.5859 | 44.7797 | 44.9711 | 45.1602 | 45.3468 | 45.5311 | 45.7131 | 45.8928 | 46.0702 | 46.2453 | 35.2754 | 35.5487 | 35.82 | 36.0891 | 36.3562 | 36.621 | 36.8838 | 37.1443 | 37.4027 | 37.6589 | 37.9129 | 38.1647 | 38.4142 | 38.6616 | 38.9067 | 39.1496 | 39.3903 | 39.6287 | 39.8649 | 40.0989 | 44.4475 | hover | 3.5717 | 0.002741 | 3.333 | 382864.6183 | 262419.777 | 120444.8413
1217 | 46.2658 | 42.5193 | 3.7464 | 40.1068 | 42.5193 | 42.7388 | 42.9558 | 43.1702 | 43.382 | 43.5913 | 43.7981 | 44.0024 | 44.2042 | 44.4036 | 44.6005 | 44.795 | 44.987 | 45.1767 | 45.364 | 45.549 | 45.7316 | 45.9119 | 46.09 | 46.2658 | 35.2757 | 35.5494 | 35.8209 | 36.0904 | 36.3578 | 36.623 | 36.8861 | 37.147 | 37.4058 | 37.6624 | 37.9168 | 38.169 | 38.419 | 38.6668 | 38.9124 | 39.1557 | 39.3968 | 39.6357 | 39.8724 | 40.1068 | 44.4619 | hover | 3.5744 | 0.002741 | 3.3358 | 384007.5593 | 263380.1994 | 120627.3599
1218 | 46.2862 | 42.5276 | 3.7586 | 40.1147 | 42.5276 | 42.7477 | 42.9653 | 43.1803 | 43.3927 | 43.6027 | 43.8101 | 44.015 | 44.2175 | 44.4175 | 44.615 | 44.8101 | 45.0029 | 45.1932 | 45.3812 | 45.5668 | 45.7501 | 45.931 | 46.1097 | 46.2862 | 35.276 | 35.55 | 35.8219 | 36.0917 | 36.3594 | 36.625 | 36.8885 | 37.1498 | 37.4089 | 37.6659 | 37.9207 | 38.1733 | 38.4238 | 38.672 | 38.918 | 39.1618 | 39.4034 | 39.6427 | 39.8798 | 40.1147 | 44.4761 | hover | 3.5771 | 0.002741 | 3.3385 | 385151.3601 | 264342.1119 | 120809.2482
1219 | 46.3065 | 42.5359 | 3.7707 | 40.1226 | 42.5359 | 42.7566 | 42.9748 | 43.1904 | 43.4034 | 43.614 | 43.8221 | 44.0276 | 44.2307 | 44.4313 | 44.6295 | 44.8253 | 45.0186 | 45.2096 | 45.3982 | 45.5845 | 45.7684 | 45.9501 | 46.1294 | 46.3065 | 35.2763 | 35.5506 | 35.8228 | 36.093 | 36.361 | 36.627 | 36.8908 | 37.1525 | 37.412 | 37.6694 | 37.9246 | 38.1777 | 38.4285 | 38.6771 | 38.9236 | 39.1678 | 39.4099 | 39.6497 | 39.8873 | 40.1226 | 44.4903 | hover | 3.5798 | 0.002741 | 3.3413 | 386296.0302 | 265305.5094 | 120990.5208
1220 | 46.3268 | 42.5441 | 3.7827 | 40.1305 | 42.5441 | 42.7654 | 42.9842 | 43.2004 | 43.4141 | 43.6253 | 43.834 | 44.0401 | 44.2439 | 44.4451 | 44.644 | 44.8404 | 45.0344 | 45.226 | 45.4152 | 45.6022 | 45.7868 | 45.969 | 46.149 | 46.3268 | 35.2766 | 35.5512 | 35.8238 | 36.0943 | 36.3627 | 36.629 | 36.8931 | 37.1552 | 37.4151 | 37.6729 | 37.9285 | 38.182 | 38.4332 | 38.6823 | 38.9292 | 39.1738 | 39.4163 | 39.6566 | 39.8947 | 40.1305 | 44.5045 | hover | 3.5826 | 0.002741 | 3.344 | 387441.579 | 266270.3869 | 121171.192
1221 | 46.347 | 42.5523 | 3.7947 | 40.1384 | 42.5523 | 42.7742 | 42.9936 | 43.2104 | 43.4248 | 43.6365 | 43.8458 | 44.0526 | 44.257 | 44.4589 | 44.6583 | 44.8554 | 45.05 | 45.2423 | 45.4322 | 45.6198 | 45.805 | 45.9879 | 46.1686 | 46.347 | 35.2769 | 35.5518 | 35.8247 | 36.0955 | 36.3643 | 36.6309 | 36.8955 | 37.1579 | 37.4182 | 37.6764 | 37.9324 | 38.1862 | 38.4379 | 38.6874 | 38.9347 | 39.1799 | 39.4228 | 39.6635 | 39.902 | 40.1384 | 44.5186 | hover | 3.5854 | 0.002741 | 3.3468 | 388588.016 | 267236.7397 | 121351.2763
1222 | 46.3671 | 42.5605 | 3.8066 | 40.1462 | 42.5605 | 42.783 | 43.003 | 43.2204 | 43.4354 | 43.6478 | 43.8577 | 44.0651 | 44.2701 | 44.4726 | 44.6727 | 44.8704 | 45.0657 | 45.2586 | 45.4491 | 45.6373 | 45.8232 | 46.0068 | 46.1881 | 46.3671 | 35.2772 | 35.5524 | 35.8256 | 36.0968 | 36.3659 | 36.6329 | 36.8978 | 37.1606 | 37.4213 | 37.6798 | 37.9363 | 38.1905 | 38.4426 | 38.6925 | 38.9403 | 39.1858 | 39.4292 | 39.6704 | 39.9094 | 40.1462 | 44.5327 | hover | 3.5883 | 0.002741 | 3.3495 | 389735.3505 | 268204.5628 | 121530.7877
1223 | 46.3872 | 42.5687 | 3.8185 | 40.154 | 42.5687 | 42.7918 | 43.0124 | 43.2304 | 43.4459 | 43.6589 | 43.8695 | 44.0775 | 44.2831 | 44.4863 | 44.687 | 44.8853 | 45.0812 | 45.2748 | 45.466 | 45.6548 | 45.8413 | 46.0256 | 46.2075 | 46.3872 | 35.2775 | 35.5531 | 35.8266 | 36.0981 | 36.3675 | 36.6348 | 36.9001 | 37.1633 | 37.4244 | 37.6833 | 37.9401 | 38.1948 | 38.4473 | 38.6976 | 38.9458 | 39.1918 | 39.4356 | 39.6773 | 39.9167 | 40.154 | 44.5468 | hover | 3.5911 | 0.002741 | 3.3522 | 390883.592 | 269173.8516 | 121709.7404
1224 | 46.4072 | 42.5769 | 3.8303 | 40.1617 | 42.5769 | 42.8006 | 43.0217 | 43.2404 | 43.4565 | 43.6701 | 43.8812 | 44.0899 | 44.2961 | 44.4999 | 44.7012 | 44.9002 | 45.0967 | 45.2909 | 45.4827 | 45.6722 | 45.8594 | 46.0443 | 46.2269 | 46.4072 | 35.2778 | 35.5537 | 35.8275 | 36.0993 | 36.3691 | 36.6368 | 36.9024 | 37.166 | 37.4274 | 37.6867 | 37.944 | 38.199 | 38.4519 | 38.7027 | 38.9513 | 39.1978 | 39.442 | 39.6841 | 39.924 | 40.1617 | 44.5608 | hover | 3.594 | 0.002741 | 3.355 | 392032.7499 | 270144.6017 | 121888.1482
1225 | 46.4271 | 42.585 | 3.8421 | 40.1695 | 42.585 | 42.8093 | 43.0311 | 43.2503 | 43.467 | 43.6812 | 43.893 | 44.1023 | 44.3091 | 44.5135 | 44.7155 | 44.915 | 45.1122 | 45.307 | 45.4995 | 45.6896 | 45.8774 | 46.0629 | 46.2462 | 46.4271 | 35.2781 | 35.5543 | 35.8284 | 36.1006 | 36.3707 | 36.6387 | 36.9047 | 37.1686 | 37.4305 | 37.6902 | 37.9478 | 38.2033 | 38.4566 | 38.7078 | 38.9568 | 39.2037 | 39.4484 | 39.6909 | 39.9313 | 40.1695 | 44.5747 | hover | 3.5969 | 0.002741 | 3.3577 | 393182.8335 | 271116.8085 | 122066.025
1226 | 46.447 | 42.5932 | 3.8538 | 40.1772 | 42.5932 | 42.818 | 43.0404 | 43.2602 | 43.4775 | 43.6923 | 43.9047 | 44.1146 | 44.322 | 44.527 | 44.7296 | 44.9298 | 45.1276 | 45.3231 | 45.5162 | 45.7069 | 45.8954 | 46.0815 | 46.2654 | 46.447 | 35.2784 | 35.5549 | 35.8294 | 36.1018 | 36.3723 | 36.6407 | 36.907 | 37.1713 | 37.4335 | 37.6936 | 37.9516 | 38.2075 | 38.4612 | 38.7128 | 38.9623 | 39.2096 | 39.4547 | 39.6977 | 39.9386 | 40.1772 | 44.5886 | hover | 3.5999 | 0.002741 | 3.3605 | 394333.8522 | 272090.4678 | 122243.3844
1227 | 46.4668 | 42.6013 | 3.8655 | 40.1849 | 42.6013 | 42.8267 | 43.0496 | 43.2701 | 43.488 | 43.7034 | 43.9163 | 44.1268 | 44.3349 | 44.5405 | 44.7437 | 44.9446 | 45.143 | 45.3391 | 45.5328 | 45.7242 | 45.9133 | 46.1001 | 46.2846 | 46.4668 | 35.2787 | 35.5555 | 35.8303 | 36.1031 | 36.3739 | 36.6426 | 36.9093 | 37.174 | 37.4365 | 37.697 | 37.9554 | 38.2117 | 38.4658 | 38.7179 | 38.9678 | 39.2155 | 39.4611 | 39.7045 | 39.9458 | 40.1849 | 44.6025 | hover | 3.6029 | 0.002741 | 3.3632 | 395485.8154 | 273065.5753 | 122420.2401
1228 | 46.4866 | 42.6094 | 3.8772 | 40.1926 | 42.6094 | 42.8354 | 43.0589 | 43.2799 | 43.4984 | 43.7144 | 43.928 | 44.1391 | 44.3478 | 44.554 | 44.7578 | 44.9593 | 45.1583 | 45.355 | 45.5494 | 45.7414 | 45.9311 | 46.1185 | 46.3037 | 46.4866 | 35.279 | 35.5561 | 35.8312 | 36.1043 | 36.3754 | 36.6446 | 36.9116 | 37.1766 | 37.4396 | 37.7004 | 37.9592 | 38.2159 | 38.4705 | 38.7229 | 38.9732 | 39.2214 | 39.4674 | 39.7113 | 39.953 | 40.1926 | 44.6163 | hover | 3.6059 | 0.002741 | 3.3659 | 396638.7323 | 274042.1269 | 122596.6054
1229 | 46.5063 | 42.6175 | 3.8887 | 40.2002 | 42.6175 | 42.8441 | 43.0682 | 43.2897 | 43.5088 | 43.7254 | 43.9396 | 44.1513 | 44.3606 | 44.5674 | 44.7719 | 44.9739 | 45.1736 | 45.3709 | 45.5659 | 45.7586 | 45.9489 | 46.137 | 46.3227 | 46.5063 | 35.2793 | 35.5567 | 35.8321 | 36.1056 | 36.377 | 36.6465 | 36.9139 | 37.1793 | 37.4426 | 37.7038 | 37.963 | 38.2201 | 38.4751 | 38.7279 | 38.9786 | 39.2272 | 39.4737 | 39.718 | 39.9602 | 40.2002 | 44.6301 | hover | 3.6089 | 0.002741 | 3.3687 | 397792.6123 | 275020.1186 | 122772.4937
1230 | 46.5259 | 42.6256 | 3.9003 | 40.2079 | 42.6256 | 42.8527 | 43.0774 | 43.2995 | 43.5192 | 43.7364 | 43.9512 | 44.1635 | 44.3734 | 44.5808 | 44.7859 | 44.9886 | 45.1889 | 45.3868 | 45.5824 | 45.7757 | 45.9667 | 46.1553 | 46.3417 | 46.5259 | 35.2796 | 35.5573 | 35.833 | 36.1068 | 36.3786 | 36.6484 | 36.9162 | 37.1819 | 37.4456 | 37.7072 | 37.9668 | 38.2243 | 38.4796 | 38.7329 | 38.9841 | 39.2331 | 39.48 | 39.7248 | 39.9674 | 40.2079 | 44.6439 | hover | 3.612 | 0.002741 | 3.3714 | 398947.4647 | 275999.5465 | 122947.9183
1231 | 46.5455 | 42.6337 | 3.9118 | 40.2155 | 42.6337 | 42.8614 | 43.0866 | 43.3093 | 43.5296 | 43.7474 | 43.9627 | 44.1756 | 44.3861 | 44.5942 | 44.7999 | 45.0031 | 45.2041 | 45.4026 | 45.5988 | 45.7927 | 45.9843 | 46.1737 | 46.3607 | 46.5455 | 35.2799 | 35.5579 | 35.834 | 36.1081 | 36.3802 | 36.6503 | 36.9185 | 37.1846 | 37.4486 | 37.7106 | 37.9706 | 38.2284 | 38.4842 | 38.7379 | 38.9895 | 39.2389 | 39.4863 | 39.7315 | 39.9746 | 40.2155 | 44.6576 | hover | 3.6151 | 0.002741 | 3.3742 | 400103.2988 | 276980.4068 | 123122.892
1232 | 46.565 | 42.6418 | 3.9232 | 40.2231 | 42.6418 | 42.87 | 43.0958 | 43.3191 | 43.54 | 43.7583 | 43.9743 | 44.1878 | 44.3988 | 44.6075 | 44.8138 | 45.0177 | 45.2192 | 45.4184 | 45.6152 | 45.8098 | 46.002 | 46.1919 | 46.3796 | 46.565 | 35.2802 | 35.5585 | 35.8349 | 36.1093 | 36.3818 | 36.6522 | 36.9207 | 37.1872 | 37.4516 | 37.714 | 37.9743 | 38.2326 | 38.4888 | 38.7429 | 38.9949 | 39.2448 | 39.4925 | 39.7382 | 39.9817 | 40.2231 | 44.6713 | hover | 3.6182 | 0.002741 | 3.3769 | 401260.1238 | 277962.6958 | 123297.428
1233 | 46.5845 | 42.6498 | 3.9346 | 40.2307 | 42.6498 | 42.8786 | 43.105 | 43.3289 | 43.5503 | 43.7692 | 43.9858 | 44.1999 | 44.4115 | 44.6208 | 44.8277 | 45.0322 | 45.2343 | 45.4341 | 45.6316 | 45.8267 | 46.0196 | 46.2101 | 46.3984 | 46.5845 | 35.2805 | 35.5591 | 35.8358 | 36.1105 | 36.3833 | 36.6542 | 36.923 | 37.1898 | 37.4546 | 37.7174 | 37.9781 | 38.2368 | 38.4933 | 38.7478 | 39.0003 | 39.2506 | 39.4988 | 39.7449 | 39.9888 | 40.2307 | 44.685 | hover | 3.6214 | 0.002741 | 3.3796 | 402417.949 | 278946.4099 | 123471.5391
1234 | 46.6039 | 42.6579 | 3.946 | 40.2382 | 42.6579 | 42.8873 | 43.1142 | 43.3386 | 43.5606 | 43.7801 | 43.9972 | 44.2119 | 44.4242 | 44.6341 | 44.8416 | 45.0467 | 45.2494 | 45.4498 | 45.6479 | 45.8437 | 46.0371 | 46.2283 | 46.4172 | 46.6039 | 35.2808 | 35.5597 | 35.8367 | 36.1118 | 36.3849 | 36.6561 | 36.9253 | 37.1924 | 37.4576 | 37.7208 | 37.9819 | 38.2409 | 38.4979 | 38.7528 | 39.0056 | 39.2564 | 39.505 | 39.7515 | 39.9959 | 40.2382 | 44.6986 | hover | 3.6245 | 0.002741 | 3.3824 | 403576.7836 | 279931.5457 | 123645.238
1235 | 46.6232 | 42.6659 | 3.9573 | 40.2458 | 42.6659 | 42.8959 | 43.1233 | 43.3483 | 43.5709 | 43.791 | 44.0087 | 44.224 | 44.4368 | 44.6473 | 44.8554 | 45.0611 | 45.2645 | 45.4655 | 45.6642 | 45.8605 | 46.0546 | 46.2464 | 46.4359 | 46.6232 | 35.2811 | 35.5603 | 35.8376 | 36.113 | 36.3865 | 36.658 | 36.9275 | 37.1951 | 37.4606 | 37.7241 | 37.9856 | 38.245 | 38.5024 | 38.7577 | 39.011 | 39.2621 | 39.5112 | 39.7582 | 40.003 | 40.2458 | 44.7122 | hover | 3.6278 | 0.002741 | 3.3851 | 404736.6369 | 280918.0996 | 123818.5372
1236 | 46.6425 | 42.674 | 3.9686 | 40.2533 | 42.674 | 42.9044 | 43.1325 | 43.358 | 43.5812 | 43.8019 | 44.0201 | 44.236 | 44.4494 | 44.6605 | 44.8692 | 45.0755 | 45.2795 | 45.4811 | 45.6804 | 45.8774 | 46.0721 | 46.2645 | 46.4546 | 46.6425 | 35.2814 | 35.5609 | 35.8385 | 36.1143 | 36.388 | 36.6599 | 36.9298 | 37.1977 | 37.4636 | 37.7275 | 37.9893 | 38.2492 | 38.507 | 38.7627 | 39.0163 | 39.2679 | 39.5174 | 39.7648 | 40.0101 | 40.2533 | 44.7257 | hover | 3.631 | 0.002741 | 3.3879 | 405897.5179 | 281906.0685 | 123991.4494
1237 | 46.6618 | 42.682 | 3.9798 | 40.2608 | 42.682 | 42.913 | 43.1416 | 43.3677 | 43.5914 | 43.8127 | 44.0316 | 44.248 | 44.462 | 44.6737 | 44.8829 | 45.0899 | 45.2944 | 45.4967 | 45.6966 | 45.8942 | 46.0895 | 46.2825 | 46.4733 | 46.6618 | 35.2817 | 35.5615 | 35.8394 | 36.1155 | 36.3896 | 36.6618 | 36.932 | 37.2003 | 37.4666 | 37.7308 | 37.9931 | 38.2533 | 38.5115 | 38.7676 | 39.0217 | 39.2737 | 39.5236 | 39.7714 | 40.0172 | 40.2608 | 44.7393 | hover | 3.6343 | 0.002741 | 3.3906 | 407059.4358 | 282895.4491 | 124163.9867
1238 | 46.681 | 42.69 | 3.991 | 40.2683 | 42.69 | 42.9216 | 43.1507 | 43.3774 | 43.6017 | 43.8235 | 44.0429 | 44.26 | 44.4746 | 44.6868 | 44.8967 | 45.1042 | 45.3094 | 45.5122 | 45.7127 | 45.9109 | 46.1068 | 46.3005 | 46.4919 | 46.681 | 35.282 | 35.5621 | 35.8404 | 36.1167 | 36.3912 | 36.6637 | 36.9343 | 37.2029 | 37.4695 | 37.7342 | 37.9968 | 38.2574 | 38.516 | 38.7725 | 39.027 | 39.2794 | 39.5298 | 39.778 | 40.0242 | 40.2683 | 44.7528 | hover | 3.6376 | 0.002741 | 3.3934 | 408222.3999 | 283886.2384 | 124336.1615
1239 | 46.7002 | 42.698 | 4.0021 | 40.2758 | 42.698 | 42.9302 | 43.1599 | 43.3871 | 43.6119 | 43.8343 | 44.0543 | 44.2719 | 44.4871 | 44.6999 | 44.9104 | 45.1185 | 45.3243 | 45.5277 | 45.7288 | 45.9276 | 46.1241 | 46.3184 | 46.5104 | 46.7002 | 35.2823 | 35.5627 | 35.8413 | 36.118 | 36.3927 | 36.6656 | 36.9365 | 37.2055 | 37.4725 | 37.7375 | 38.0005 | 38.2615 | 38.5205 | 38.7774 | 39.0323 | 39.2851 | 39.5359 | 39.7846 | 40.0312 | 40.2758 | 44.7663 | hover | 3.6409 | 0.002741 | 3.3961 | 409386.4192 | 284878.4333 | 124507.986
1240 | 46.7193 | 42.7061 | 4.0132 | 40.2832 | 42.7061 | 42.9387 | 43.169 | 43.3968 | 43.6221 | 43.8451 | 44.0657 | 44.2838 | 44.4996 | 44.713 | 44.9241 | 45.1328 | 45.3391 | 45.5431 | 45.7449 | 45.9443 | 46.1414 | 46.3363 | 46.5289 | 46.7193 | 35.2826 | 35.5633 | 35.8422 | 36.1192 | 36.3943 | 36.6675 | 36.9388 | 37.2081 | 37.4755 | 37.7408 | 38.0042 | 38.2656 | 38.525 | 38.7823 | 39.0376 | 39.2909 | 39.5421 | 39.7912 | 40.0382 | 40.2832 | 44.7797 | hover | 3.6442 | 0.002741 | 3.3988 | 410551.5029 | 285872.0308 | 124679.472
1241 | 46.7383 | 42.7141 | 4.0242 | 40.2907 | 42.7141 | 42.9473 | 43.1781 | 43.4064 | 43.6323 | 43.8559 | 44.077 | 44.2957 | 44.5121 | 44.7261 | 44.9377 | 45.147 | 45.354 | 45.5586 | 45.7609 | 45.9609 | 46.1587 | 46.3541 | 46.5474 | 46.7383 | 35.2829 | 35.5639 | 35.8431 | 36.1204 | 36.3959 | 36.6694 | 36.941 | 37.2107 | 37.4784 | 37.7442 | 38.0079 | 38.2697 | 38.5295 | 38.7872 | 39.0429 | 39.2966 | 39.5482 | 39.7978 | 40.0452 | 40.2907 | 44.7931 | hover | 3.6476 | 0.002741 | 3.4016 | 411717.6599 | 286867.0283 | 124850.6316
1242 | 46.7574 | 42.7221 | 4.0352 | 40.2981 | 42.7221 | 42.9558 | 43.1872 | 43.4161 | 43.6425 | 43.8666 | 44.0883 | 44.3076 | 44.5246 | 44.7391 | 44.9513 | 45.1612 | 45.3688 | 45.574 | 45.7769 | 45.9775 | 46.1759 | 46.3719 | 46.5658 | 46.7574 | 35.2832 | 35.5645 | 35.844 | 36.1216 | 36.3974 | 36.6713 | 36.9433 | 37.2133 | 37.4814 | 37.7475 | 38.0116 | 38.2738 | 38.534 | 38.7921 | 39.0482 | 39.3023 | 39.5543 | 39.8043 | 40.0522 | 40.2981 | 44.8065 | hover | 3.651 | 0.002741 | 3.4043 | 412884.8993 | 287863.423 | 125021.4764
1243 | 46.7763 | 42.7301 | 4.0462 | 40.3055 | 42.7301 | 42.9644 | 43.1962 | 43.4257 | 43.6527 | 43.8774 | 44.0996 | 44.3195 | 44.537 | 44.7521 | 44.9649 | 45.1754 | 45.3835 | 45.5893 | 45.7929 | 45.9941 | 46.193 | 46.3897 | 46.5841 | 46.7763 | 35.2834 | 35.5651 | 35.8449 | 36.1229 | 36.399 | 36.6732 | 36.9455 | 37.2159 | 37.4843 | 37.7508 | 38.0153 | 38.2779 | 38.5384 | 38.797 | 39.0535 | 39.308 | 39.5604 | 39.8109 | 40.0592 | 40.3055 | 44.8199 | hover | 3.6545 | 0.002741 | 3.4071 | 414053.2303 | 288861.2122 | 125192.0181
1244 | 46.7953 | 42.7381 | 4.0571 | 40.3129 | 42.7381 | 42.9729 | 43.2053 | 43.4353 | 43.6629 | 43.8881 | 44.1109 | 44.3313 | 44.5494 | 44.7651 | 44.9785 | 45.1896 | 45.3983 | 45.6047 | 45.8088 | 46.0106 | 46.2101 | 46.4074 | 46.6025 | 46.7953 | 35.2837 | 35.5657 | 35.8458 | 36.1241 | 36.4005 | 36.6751 | 36.9477 | 37.2185 | 37.4873 | 37.7541 | 38.019 | 38.282 | 38.5429 | 38.8018 | 39.0588 | 39.3137 | 39.5665 | 39.8174 | 40.0662 | 40.3129 | 44.8333 | hover | 3.6579 | 0.002741 | 3.4098 | 415222.6617 | 289860.3934 | 125362.2683
1245 | 46.8142 | 42.7462 | 4.068 | 40.3203 | 42.7462 | 42.9815 | 43.2144 | 43.4449 | 43.6731 | 43.8988 | 44.1222 | 44.3432 | 44.5618 | 44.7781 | 44.9921 | 45.2037 | 45.413 | 45.62 | 45.8247 | 46.0271 | 46.2272 | 46.4251 | 46.6207 | 46.8142 | 35.284 | 35.5663 | 35.8467 | 36.1253 | 36.4021 | 36.677 | 36.95 | 37.2211 | 37.4902 | 37.7574 | 38.0227 | 38.286 | 38.5474 | 38.8067 | 39.064 | 39.3193 | 39.5726 | 39.8239 | 40.0731 | 40.3203 | 44.8466 | hover | 3.6614 | 0.002741 | 3.4125 | 416393.2025 | 290860.9642 | 125532.2384
1246 | 46.833 | 42.7542 | 4.0788 | 40.3277 | 42.7542 | 42.99 | 43.2235 | 43.4545 | 43.6832 | 43.9095 | 44.1334 | 44.355 | 44.5742 | 44.7911 | 45.0056 | 45.2178 | 45.4277 | 45.6353 | 45.8405 | 46.0435 | 46.2443 | 46.4428 | 46.639 | 46.833 | 35.2843 | 35.5669 | 35.8476 | 36.1265 | 36.4036 | 36.6789 | 36.9522 | 37.2236 | 37.4932 | 37.7608 | 38.0264 | 38.2901 | 38.5518 | 38.8115 | 39.0693 | 39.325 | 39.5787 | 39.8304 | 40.0801 | 40.3277 | 44.8599 | hover | 3.665 | 0.002741 | 3.4153 | 417564.8618 | 291862.9222 | 125701.9396
1247 | 46.8518 | 42.7622 | 4.0896 | 40.335 | 42.7622 | 42.9986 | 43.2325 | 43.4641 | 43.6934 | 43.9202 | 44.1447 | 44.3668 | 44.5866 | 44.804 | 45.0191 | 45.2319 | 45.4423 | 45.6505 | 45.8564 | 46.06 | 46.2613 | 46.4604 | 46.6572 | 46.8518 | 35.2846 | 35.5675 | 35.8485 | 36.1278 | 36.4052 | 36.6807 | 36.9544 | 37.2262 | 37.4961 | 37.7641 | 38.0301 | 38.2942 | 38.5563 | 38.8164 | 39.0745 | 39.3307 | 39.5848 | 39.8369 | 40.087 | 40.335 | 44.8732 | hover | 3.6685 | 0.002741 | 3.418 | 418737.6484 | 292866.2651 | 125871.3833
1248 | 46.8706 | 42.7702 | 4.1004 | 40.3424 | 42.7702 | 43.0071 | 43.2416 | 43.4737 | 43.7035 | 43.9309 | 44.1559 | 44.3786 | 44.5989 | 44.8169 | 45.0326 | 45.2459 | 45.457 | 45.6657 | 45.8722 | 46.0764 | 46.2783 | 46.4779 | 46.6754 | 46.8706 | 35.2849 | 35.5681 | 35.8494 | 36.129 | 36.4067 | 36.6826 | 36.9567 | 37.2288 | 37.499 | 37.7674 | 38.0338 | 38.2982 | 38.5607 | 38.8212 | 39.0798 | 39.3363 | 39.5909 | 39.8434 | 40.0939 | 40.3424 | 44.8865 | hover | 3.6721 | 0.002741 | 3.4208 | 419911.5711 | 293870.9908 | 126040.5803
1249 | 46.8893 | 42.7782 | 4.1111 | 40.3497 | 42.7782 | 43.0156 | 43.2507 | 43.4833 | 43.7136 | 43.9416 | 44.1671 | 44.3904 | 44.6113 | 44.8298 | 45.0461 | 45.26 | 45.4716 | 45.6809 | 45.8879 | 46.0927 | 46.2952 | 46.4955 | 46.6935 | 46.8893 | 35.2852 | 35.5687 | 35.8503 | 36.1302 | 36.4083 | 36.6845 | 36.9589 | 37.2314 | 37.502 | 37.7707 | 38.0374 | 38.3023 | 38.5652 | 38.8261 | 39.085 | 39.342 | 39.5969 | 39.8499 | 40.1008 | 40.3497 | 44.8997 | hover | 3.6757 | 0.002741 | 3.4235 | 421086.639 | 294877.0972 | 126209.5418
1250 | 46.908 | 42.7863 | 4.1217 | 40.3571 | 42.7863 | 43.0242 | 43.2597 | 43.4929 | 43.7238 | 43.9522 | 44.1784 | 44.4021 | 44.6236 | 44.8427 | 45.0595 | 45.274 | 45.4862 | 45.6961 | 45.9037 | 46.109 | 46.3121 | 46.513 | 46.7116 | 46.908 | 35.2855 | 35.5693 | 35.8513 | 36.1315 | 36.4098 | 36.6864 | 36.9611 | 37.234 | 37.5049 | 37.774 | 38.0411 | 38.3063 | 38.5696 | 38.8309 | 39.0902 | 39.3476 | 39.603 | 39.8564 | 40.1077 | 40.3571 | 44.913 | hover | 3.6793 | 0.002741 | 3.4262 | 422262.8607 | 295884.5822 | 126378.2786
1251 | 46.9267 | 42.7943 | 4.1324 | 40.3644 | 42.7943 | 43.0327 | 43.2688 | 43.5025 | 43.7339 | 43.9629 | 44.1896 | 44.4139 | 44.6359 | 44.8556 | 45.0729 | 45.288 | 45.5007 | 45.7112 | 45.9194 | 46.1253 | 46.329 | 46.5305 | 46.7297 | 46.9267 | 35.2858 | 35.5699 | 35.8522 | 36.1327 | 36.4114 | 36.6883 | 36.9633 | 37.2365 | 37.5078 | 37.7773 | 38.0448 | 38.3104 | 38.574 | 38.8357 | 39.0955 | 39.3532 | 39.609 | 39.8628 | 40.1146 | 40.3644 | 44.9262 | hover | 3.683 | 0.002741 | 3.429 | 423440.2452 | 296893.4439 | 126546.8013
1252 | 46.9453 | 42.8023 | 4.143 | 40.3717 | 42.8023 | 43.0413 | 43.2779 | 43.5121 | 43.744 | 43.9735 | 44.2008 | 44.4256 | 44.6482 | 44.8684 | 45.0863 | 45.302 | 45.5153 | 45.7263 | 45.9351 | 46.1416 | 46.3459 | 46.5479 | 46.7477 | 46.9453 | 35.2861 | 35.5705 | 35.8531 | 36.1339 | 36.4129 | 36.6902 | 36.9656 | 37.2391 | 37.5108 | 37.7806 | 38.0485 | 38.3144 | 38.5785 | 38.8406 | 39.1007 | 39.3589 | 39.6151 | 39.8693 | 40.1215 | 40.3717 | 44.9394 | hover | 3.6867 | 0.002741 | 3.4317 | 424618.8012 | 297903.6806 | 126715.1206
1253 | 46.9639 | 42.8104 | 4.1535 | 40.379 | 42.8104 | 43.0498 | 43.2869 | 43.5217 | 43.7541 | 43.9842 | 44.2119 | 44.4374 | 44.6605 | 44.8812 | 45.0997 | 45.3159 | 45.5298 | 45.7414 | 45.9508 | 46.1579 | 46.3627 | 46.5653 | 46.7657 | 46.9639 | 35.2864 | 35.5711 | 35.854 | 36.1351 | 36.4145 | 36.6921 | 36.9678 | 37.2417 | 37.5137 | 37.7839 | 38.0521 | 38.3185 | 38.5829 | 38.8454 | 39.1059 | 39.3645 | 39.6211 | 39.8757 | 40.1284 | 40.379 | 44.9526 | hover | 3.6904 | 0.002741 | 3.4345 | 425798.5374 | 298915.2904 | 126883.247
1254 | 46.9824 | 42.8184 | 4.164 | 40.3863 | 42.8184 | 43.0584 | 43.296 | 43.5313 | 43.7642 | 43.9948 | 44.2231 | 44.4491 | 44.6727 | 44.8941 | 45.1131 | 45.3298 | 45.5443 | 45.7565 | 45.9664 | 46.1741 | 46.3795 | 46.5827 | 46.7837 | 46.9824 | 35.2867 | 35.5717 | 35.8549 | 36.1364 | 36.4161 | 36.6939 | 36.97 | 37.2443 | 37.5166 | 37.7872 | 38.0558 | 38.3225 | 38.5873 | 38.8502 | 39.1111 | 39.3701 | 39.6271 | 39.8822 | 40.1352 | 40.3863 | 44.9657 | hover | 3.6941 | 0.002741 | 3.4372 | 426979.4626 | 299928.2717 | 127051.1909
1255 | 47.001 | 42.8265 | 4.1745 | 40.3936 | 42.8265 | 43.0669 | 43.3051 | 43.5409 | 43.7743 | 44.0055 | 44.2343 | 44.4608 | 44.685 | 44.9069 | 45.1265 | 45.3438 | 45.5588 | 45.7716 | 45.982 | 46.1903 | 46.3963 | 46.6001 | 46.8016 | 47.001 | 35.287 | 35.5722 | 35.8558 | 36.1376 | 36.4176 | 36.6958 | 36.9722 | 37.2468 | 37.5196 | 37.7904 | 38.0594 | 38.3265 | 38.5917 | 38.855 | 39.1163 | 39.3757 | 39.6331 | 39.8886 | 40.1421 | 40.3936 | 44.9789 | hover | 3.6979 | 0.002741 | 3.4399 | 428161.5855 | 300942.6229 | 127218.9626
1256 | 47.0195 | 42.8345 | 4.1849 | 40.4008 | 42.8345 | 43.0755 | 43.3141 | 43.5505 | 43.7844 | 44.0161 | 44.2455 | 44.4725 | 44.6972 | 44.9197 | 45.1398 | 45.3577 | 45.5733 | 45.7866 | 45.9976 | 46.2065 | 46.413 | 46.6174 | 46.8195 | 47.0195 | 35.2873 | 35.5728 | 35.8567 | 36.1388 | 36.4192 | 36.6977 | 36.9745 | 37.2494 | 37.5225 | 37.7937 | 38.0631 | 38.3306 | 38.5961 | 38.8598 | 39.1215 | 39.3813 | 39.6391 | 39.895 | 40.1489 | 40.4008 | 44.992 | hover | 3.7017 | 0.002741 | 3.4427 | 429344.9146 | 301958.3425 | 127386.5722
1257 | 47.0379 | 42.8426 | 4.1953 | 40.4081 | 42.8426 | 43.0841 | 43.3232 | 43.56 | 43.7945 | 44.0267 | 44.2566 | 44.4842 | 44.7095 | 44.9325 | 45.1531 | 45.3716 | 45.5877 | 45.8016 | 46.0132 | 46.2226 | 46.4298 | 46.6347 | 46.8374 | 47.0379 | 35.2876 | 35.5734 | 35.8576 | 36.14 | 36.4207 | 36.6996 | 36.9767 | 37.252 | 37.5254 | 37.797 | 38.0668 | 38.3346 | 38.6006 | 38.8646 | 39.1267 | 39.3869 | 39.6452 | 39.9014 | 40.1558 | 40.4081 | 45.0052 | hover | 3.7055 | 0.002741 | 3.4454 | 430529.4587 | 302975.429 | 127554.0297
1258 | 47.0563 | 42.8507 | 4.2056 | 40.4154 | 42.8507 | 43.0927 | 43.3323 | 43.5696 | 43.8047 | 44.0374 | 44.2678 | 44.4959 | 44.7217 | 44.9452 | 45.1665 | 45.3854 | 45.6021 | 45.8166 | 46.0288 | 46.2387 | 46.4465 | 46.652 | 46.8553 | 47.0563 | 35.2879 | 35.574 | 35.8585 | 36.1413 | 36.4223 | 36.7015 | 36.9789 | 37.2546 | 37.5284 | 37.8003 | 38.0704 | 38.3386 | 38.605 | 38.8694 | 39.1319 | 39.3925 | 39.6512 | 39.9079 | 40.1626 | 40.4154 | 45.0183 | hover | 3.7094 | 0.002741 | 3.4482 | 431715.2263 | 303993.8812 | 127721.3452
1259 | 47.0747 | 42.8588 | 4.216 | 40.4226 | 42.8588 | 43.1012 | 43.3414 | 43.5792 | 43.8148 | 44.048 | 44.2789 | 44.5076 | 44.7339 | 44.958 | 45.1798 | 45.3993 | 45.6166 | 45.8316 | 46.0443 | 46.2548 | 46.4631 | 46.6692 | 46.8731 | 47.0747 | 35.2882 | 35.5746 | 35.8594 | 36.1425 | 36.4238 | 36.7034 | 36.9812 | 37.2571 | 37.5313 | 37.8036 | 38.0741 | 38.3427 | 38.6094 | 38.8742 | 39.1371 | 39.3981 | 39.6572 | 39.9143 | 40.1694 | 40.4226 | 45.0314 | hover | 3.7133 | 0.002741 | 3.4509 | 432902.226 | 305013.6976 | 127888.5284
1260 | 47.0931 | 42.8669 | 4.2262 | 40.4299 | 42.8669 | 43.1098 | 43.3505 | 43.5888 | 43.8249 | 44.0586 | 44.2901 | 44.5192 | 44.7461 | 44.9707 | 45.1931 | 45.4131 | 45.631 | 45.8465 | 46.0598 | 46.2709 | 46.4798 | 46.6864 | 46.8909 | 47.0931 | 35.2885 | 35.5752 | 35.8603 | 36.1437 | 36.4254 | 36.7053 | 36.9834 | 37.2597 | 37.5342 | 37.8069 | 38.0777 | 38.3467 | 38.6138 | 38.879 | 39.1423 | 39.4037 | 39.6632 | 39.9207 | 40.1763 | 40.4299 | 45.0445 | hover | 3.7172 | 0.002741 | 3.4537 | 434090.4663 | 306034.8773 | 128055.589
1261 | 47.1115 | 42.875 | 4.2365 | 40.4371 | 42.875 | 43.1184 | 43.3596 | 43.5984 | 43.835 | 44.0692 | 44.3012 | 44.5309 | 44.7583 | 44.9835 | 45.2064 | 45.427 | 45.6453 | 45.8615 | 46.0753 | 46.287 | 46.4964 | 46.7036 | 46.9087 | 47.1115 | 35.2888 | 35.5759 | 35.8613 | 36.145 | 36.4269 | 36.7072 | 36.9856 | 37.2623 | 37.5371 | 37.8102 | 38.0814 | 38.3507 | 38.6182 | 38.8838 | 39.1475 | 39.4093 | 39.6691 | 39.9271 | 40.1831 | 40.4371 | 45.0576 | hover | 3.7211 | 0.002741 | 3.4564 | 435279.9557 | 307057.419 | 128222.5367
1262 | 47.1298 | 42.8831 | 4.2467 | 40.4444 | 42.8831 | 43.127 | 43.3687 | 43.608 | 43.8451 | 44.0799 | 44.3124 | 44.5426 | 44.7705 | 44.9962 | 45.2196 | 45.4408 | 45.6597 | 45.8764 | 46.0908 | 46.303 | 46.513 | 46.7208 | 46.9264 | 47.1298 | 35.2891 | 35.5765 | 35.8622 | 36.1462 | 36.4285 | 36.7091 | 36.9878 | 37.2649 | 37.5401 | 37.8135 | 38.085 | 38.3548 | 38.6226 | 38.8886 | 39.1527 | 39.4149 | 39.6751 | 39.9335 | 40.1899 | 40.4444 | 45.0707 | hover | 3.725 | 0.002741 | 3.4591 | 436470.7026 | 308081.3216 | 128389.381
1263 | 47.1481 | 42.8912 | 4.2568 | 40.4516 | 42.8912 | 43.1357 | 43.3778 | 43.6176 | 43.8552 | 44.0905 | 44.3235 | 44.5543 | 44.7827 | 45.009 | 45.2329 | 45.4546 | 45.6741 | 45.8913 | 46.1063 | 46.3191 | 46.5296 | 46.738 | 46.9441 | 47.1481 | 35.2894 | 35.5771 | 35.8631 | 36.1474 | 36.4301 | 36.7109 | 36.9901 | 37.2674 | 37.543 | 37.8168 | 38.0887 | 38.3588 | 38.627 | 38.8934 | 39.1579 | 39.4204 | 39.6811 | 39.9399 | 40.1967 | 40.4516 | 45.0838 | hover | 3.729 | 0.002741 | 3.4619 | 437662.7155 | 309106.5844 | 128556.1312
1264 | 47.1664 | 42.8994 | 4.267 | 40.4588 | 42.8994 | 43.1443 | 43.3869 | 43.6273 | 43.8653 | 44.1011 | 44.3347 | 44.5659 | 44.7949 | 45.0217 | 45.2462 | 45.4684 | 45.6884 | 45.9062 | 46.1218 | 46.3351 | 46.5462 | 46.7551 | 46.9618 | 47.1664 | 35.2897 | 35.5777 | 35.864 | 36.1487 | 36.4316 | 36.7128 | 36.9923 | 37.27 | 37.5459 | 37.8201 | 38.0923 | 38.3628 | 38.6314 | 38.8982 | 39.163 | 39.426 | 39.6871 | 39.9463 | 40.2035 | 40.4588 | 45.0969 | hover | 3.733 | 0.002741 | 3.4646 | 438856.0028 | 310133.2062 | 128722.7966
1265 | 47.1846 | 42.9075 | 4.2771 | 40.466 | 42.9075 | 43.1529 | 43.396 | 43.6369 | 43.8755 | 44.1118 | 44.3458 | 44.5776 | 44.8071 | 45.0344 | 45.2594 | 45.4822 | 45.7028 | 45.9211 | 46.1372 | 46.3511 | 46.5628 | 46.7722 | 46.9795 | 47.1846 | 35.2899 | 35.5783 | 35.8649 | 36.1499 | 36.4332 | 36.7147 | 36.9945 | 37.2726 | 37.5489 | 37.8233 | 38.096 | 38.3668 | 38.6358 | 38.903 | 39.1682 | 39.4316 | 39.6931 | 39.9527 | 40.2103 | 40.466 | 45.1099 | hover | 3.7371 | 0.002741 | 3.4674 | 440050.5728 | 311161.1864 | 128889.3864
1266 | 47.2029 | 42.9157 | 4.2871 | 40.4733 | 42.9157 | 43.1616 | 43.4052 | 43.6465 | 43.8856 | 44.1224 | 44.357 | 44.5893 | 44.8193 | 45.0471 | 45.2727 | 45.496 | 45.7171 | 45.936 | 46.1526 | 46.3671 | 46.5793 | 46.7893 | 46.9972 | 47.2029 | 35.2902 | 35.5789 | 35.8658 | 36.1511 | 36.4347 | 36.7166 | 36.9968 | 37.2752 | 37.5518 | 37.8266 | 38.0997 | 38.3709 | 38.6402 | 38.9078 | 39.1734 | 39.4372 | 39.6991 | 39.959 | 40.2171 | 40.4733 | 45.123 | hover | 3.7411 | 0.002741 | 3.4701 | 441246.4338 | 312190.5242 | 129055.9096
1267 | 47.2211 | 42.9239 | 4.2972 | 40.4805 | 42.9239 | 43.1702 | 43.4143 | 43.6561 | 43.8957 | 44.133 | 44.3681 | 44.6009 | 44.8315 | 45.0598 | 45.2859 | 45.5098 | 45.7314 | 45.9508 | 46.168 | 46.383 | 46.5958 | 46.8064 | 47.0148 | 47.2211 | 35.2905 | 35.5795 | 35.8668 | 36.1524 | 36.4363 | 36.7185 | 36.999 | 37.2778 | 37.5547 | 37.8299 | 38.1033 | 38.3749 | 38.6446 | 38.9125 | 39.1786 | 39.4428 | 39.705 | 39.9654 | 40.2239 | 40.4805 | 45.136 | hover | 3.7452 | 0.002741 | 3.4728 | 442443.594 | 313221.2189 | 129222.3752
1268 | 47.2392 | 42.9321 | 4.3072 | 40.4877 | 42.9321 | 43.1789 | 43.4235 | 43.6658 | 43.9059 | 44.1437 | 44.3793 | 44.6126 | 44.8437 | 45.0725 | 45.2992 | 45.5236 | 45.7457 | 45.9657 | 46.1834 | 46.399 | 46.6123 | 46.8235 | 47.0324 | 47.2392 | 35.2908 | 35.5801 | 35.8677 | 36.1536 | 36.4379 | 36.7204 | 37.0013 | 37.2803 | 37.5577 | 37.8332 | 38.107 | 38.3789 | 38.6491 | 38.9173 | 39.1838 | 39.4483 | 39.711 | 39.9718 | 40.2307 | 40.4877 | 45.1491 | hover | 3.7493 | 0.002741 | 3.4756 | 443642.0619 | 314253.2699 | 129388.792
1269 | 47.2574 | 42.9403 | 4.3171 | 40.4949 | 42.9403 | 43.1876 | 43.4326 | 43.6754 | 43.916 | 44.1543 | 44.3904 | 44.6243 | 44.8559 | 45.0853 | 45.3124 | 45.5373 | 45.76 | 45.9805 | 46.1988 | 46.4149 | 46.6288 | 46.8405 | 47.05 | 47.2574 | 35.2912 | 35.5807 | 35.8686 | 36.1549 | 36.4394 | 36.7223 | 37.0035 | 37.2829 | 37.5606 | 37.8365 | 38.1106 | 38.383 | 38.6535 | 38.9221 | 39.1889 | 39.4539 | 39.717 | 39.9782 | 40.2375 | 40.4949 | 45.1621 | hover | 3.7535 | 0.002741 | 3.4783 | 444841.8454 | 315286.6767 | 129555.1687
1270 | 47.2756 | 42.9485 | 4.327 | 40.5021 | 42.9485 | 43.1963 | 43.4418 | 43.6851 | 43.9262 | 44.165 | 44.4016 | 44.6359 | 44.8681 | 45.098 | 45.3256 | 45.5511 | 45.7743 | 45.9954 | 46.2142 | 46.4308 | 46.6453 | 46.8575 | 47.0676 | 47.2756 | 35.2915 | 35.5813 | 35.8695 | 36.1561 | 36.441 | 36.7242 | 37.0057 | 37.2855 | 37.5636 | 37.8398 | 38.1143 | 38.387 | 38.6579 | 38.9269 | 39.1941 | 39.4595 | 39.723 | 39.9846 | 40.2443 | 40.5021 | 45.1752 | hover | 3.7576 | 0.002741 | 3.4811 | 446042.9529 | 316321.4388 | 129721.5141
1271 | 47.2937 | 42.9568 | 4.3369 | 40.5093 | 42.9568 | 43.205 | 43.451 | 43.6948 | 43.9363 | 44.1756 | 44.4127 | 44.6476 | 44.8802 | 45.1107 | 45.3389 | 45.5648 | 45.7886 | 46.0102 | 46.2296 | 46.4468 | 46.6617 | 46.8746 | 47.0852 | 47.2937 | 35.2918 | 35.5819 | 35.8705 | 36.1574 | 36.4426 | 36.7261 | 37.008 | 37.2881 | 37.5665 | 37.8431 | 38.118 | 38.391 | 38.6623 | 38.9317 | 39.1993 | 39.465 | 39.7289 | 39.9909 | 40.2511 | 40.5093 | 45.1882 | hover | 3.7611 | 0.002741 | 3.4838 | 447245.3923 | 317357.5558 | 129887.8365
1272 | 47.3118 | 42.965 | 4.3468 | 40.5165 | 42.965 | 43.2137 | 43.4602 | 43.7044 | 43.9465 | 44.1863 | 44.4239 | 44.6593 | 44.8924 | 45.1233 | 45.3521 | 45.5786 | 45.8029 | 46.025 | 46.2449 | 46.4626 | 46.6782 | 46.8915 | 47.1027 | 47.3118 | 35.2921 | 35.5825 | 35.8714 | 36.1586 | 36.4442 | 36.728 | 37.0102 | 37.2907 | 37.5694 | 37.8464 | 38.1216 | 38.3951 | 38.6667 | 38.9365 | 39.2045 | 39.4706 | 39.7349 | 39.9973 | 40.2579 | 40.5165 | 45.2013 | hover | 3.7646 | 0.002741 | 3.4865 | 448448.9573 | 318395.0258 | 130053.9315
1273 | 47.3298 | 42.9732 | 4.3566 | 40.5237 | 42.9732 | 43.2224 | 43.4694 | 43.7141 | 43.9566 | 44.1969 | 44.435 | 44.6709 | 44.9046 | 45.136 | 45.3653 | 45.5923 | 45.8171 | 46.0398 | 46.2602 | 46.4785 | 46.6946 | 46.9085 | 47.1203 | 47.3298 | 35.2924 | 35.5831 | 35.8723 | 36.1598 | 36.4457 | 36.7299 | 37.0125 | 37.2933 | 37.5724 | 37.8497 | 38.1253 | 38.3991 | 38.6711 | 38.9413 | 39.2096 | 39.4762 | 39.7409 | 40.0037 | 40.2646 | 40.5237 | 45.2143 | hover | 3.7681 | 0.002741 | 3.4893 | 449653.631 | 319433.8466 | 130219.7844
1274 | 47.3479 | 42.9815 | 4.3664 | 40.5309 | 42.9815 | 43.2311 | 43.4785 | 43.7238 | 43.9668 | 44.2076 | 44.4462 | 44.6825 | 44.9167 | 45.1487 | 45.3784 | 45.606 | 45.8314 | 46.0545 | 46.2755 | 46.4943 | 46.711 | 46.9254 | 47.1377 | 47.3479 | 35.2927 | 35.5837 | 35.8732 | 36.1611 | 36.4473 | 36.7318 | 37.0147 | 37.2959 | 37.5753 | 37.853 | 38.1289 | 38.4031 | 38.6755 | 38.9461 | 39.2148 | 39.4817 | 39.7468 | 40.01 | 40.2714 | 40.5309 | 45.2273 | hover | 3.7717 | 0.002741 | 3.492 | 450859.4279 | 320474.0163 | 130385.4116
1275 | 47.3659 | 42.9897 | 4.3761 | 40.538 | 42.9897 | 43.2398 | 43.4877 | 43.7334 | 43.9769 | 44.2182 | 44.4573 | 44.6941 | 44.9288 | 45.1613 | 45.3916 | 45.6197 | 45.8456 | 46.0693 | 46.2908 | 46.5101 | 46.7273 | 46.9423 | 47.1552 | 47.3659 | 35.293 | 35.5844 | 35.8741 | 36.1623 | 36.4489 | 36.7337 | 37.017 | 37.2985 | 37.5782 | 37.8563 | 38.1326 | 38.4071 | 38.6799 | 38.9508 | 39.22 | 39.4873 | 39.7527 | 40.0164 | 40.2781 | 40.538 | 45.2402 | hover | 3.7753 | 0.002741 | 3.4948 | 452066.3617 | 321515.5331 | 130550.8286
1276 | 47.3838 | 42.998 | 4.3859 | 40.5452 | 42.998 | 43.2485 | 43.4969 | 43.743 | 43.987 | 44.2288 | 44.4684 | 44.7058 | 44.9409 | 45.1739 | 45.4047 | 45.6333 | 45.8597 | 46.084 | 46.306 | 46.5259 | 46.7436 | 46.9592 | 47.1726 | 47.3838 | 35.2933 | 35.585 | 35.8751 | 36.1636 | 36.4504 | 36.7357 | 37.0192 | 37.301 | 37.5812 | 37.8596 | 38.1362 | 38.4111 | 38.6843 | 38.9556 | 39.2251 | 39.4928 | 39.7587 | 40.0227 | 40.2849 | 40.5452 | 45.2532 | hover | 3.7789 | 0.002741 | 3.4975 | 453274.4452 | 322558.3952 | 130716.0501
1277 | 47.4018 | 43.0062 | 4.3956 | 40.5523 | 43.0062 | 43.2572 | 43.506 | 43.7527 | 43.9971 | 44.2394 | 44.4795 | 44.7174 | 44.953 | 45.1865 | 45.4178 | 45.647 | 45.8739 | 46.0987 | 46.3212 | 46.5417 | 46.7599 | 46.976 | 47.19 | 47.4018 | 35.2936 | 35.5856 | 35.876 | 36.1648 | 36.452 | 36.7376 | 37.0214 | 37.3036 | 37.5841 | 37.8629 | 38.1399 | 38.4152 | 38.6886 | 38.9604 | 39.2303 | 39.4983 | 39.7646 | 40.029 | 40.2916 | 40.5523 | 45.2661 | hover | 3.7826 | 0.002741 | 3.5002 | 454483.6911 | 323602.601 | 130881.0902
1278 | 47.4197 | 43.0144 | 4.4052 | 40.5595 | 43.0144 | 43.2659 | 43.5152 | 43.7623 | 44.0073 | 44.25 | 44.4906 | 44.7289 | 44.9651 | 45.1991 | 45.4309 | 45.6606 | 45.888 | 46.1133 | 46.3364 | 46.5574 | 46.7762 | 46.9928 | 47.2073 | 47.4197 | 35.2939 | 35.5862 | 35.8769 | 36.1661 | 36.4536 | 36.7395 | 37.0237 | 37.3062 | 37.587 | 37.8661 | 38.1435 | 38.4192 | 38.693 | 38.9651 | 39.2354 | 39.5039 | 39.7705 | 40.0354 | 40.2983 | 40.5595 | 45.2791 | hover | 3.7863 | 0.002741 | 3.503 | 455694.1113 | 324648.149 | 131045.9624
1279 | 47.4375 | 43.0227 | 4.4149 | 40.5666 | 43.0227 | 43.2746 | 43.5244 | 43.772 | 44.0174 | 44.2606 | 44.5016 | 44.7405 | 44.9772 | 45.2117 | 45.444 | 45.6742 | 45.9022 | 46.128 | 46.3516 | 46.5731 | 46.7924 | 47.0096 | 47.2246 | 47.4375 | 35.2942 | 35.5868 | 35.8778 | 36.1673 | 36.4551 | 36.7414 | 37.0259 | 37.3088 | 37.59 | 37.8694 | 38.1472 | 38.4232 | 38.6974 | 38.9699 | 39.2405 | 39.5094 | 39.7765 | 40.0417 | 40.3051 | 40.5666 | 45.292 | hover | 3.79 | 0.002741 | 3.5057 | 456905.7173 | 325695.0377 | 131210.6796
1280 | 47.4554 | 43.0309 | 4.4245 | 40.5737 | 43.0309 | 43.2833 | 43.5335 | 43.7816 | 44.0275 | 44.2712 | 44.5127 | 44.7521 | 44.9893 | 45.2243 | 45.4571 | 45.6878 | 45.9163 | 46.1426 | 46.3668 | 46.5888 | 46.8087 | 47.0264 | 47.242 | 47.4554 | 35.2945 | 35.5874 | 35.8788 | 36.1685 | 36.4567 | 36.7433 | 37.0281 | 37.3114 | 37.5929 | 37.8727 | 38.1508 | 38.4272 | 38.7018 | 38.9746 | 39.2457 | 39.5149 | 39.7824 | 40.048 | 40.3118 | 40.5737 | 45.3049 | hover | 3.7938 | 0.002741 | 3.5085 | 458118.5203 | 326743.266 | 131375.2542
1281 | 47.4732 | 43.0392 | 4.434 | 40.5808 | 43.0392 | 43.292 | 43.5427 | 43.7912 | 44.0376 | 44.2818 | 44.5238 | 44.7637 | 45.0013 | 45.2368 | 45.4702 | 45.7014 | 45.9304 | 46.1572 | 46.3819 | 46.6045 | 46.8249 | 47.0431 | 47.2592 | 47.4732 | 35.2948 | 35.588 | 35.8797 | 36.1698 | 36.4583 | 36.7452 | 37.0304 | 37.3139 | 37.5958 | 37.876 | 38.1544 | 38.4312 | 38.7062 | 38.9794 | 39.2508 | 39.5204 | 39.7883 | 40.0543 | 40.3185 | 40.5808 | 45.3178 | hover | 3.7976 | 0.002741 | 3.5112 | 459332.5309 | 327792.8326 | 131539.6983
1282 | 47.491 | 43.0475 | 4.4436 | 40.5879 | 43.0475 | 43.3007 | 43.5519 | 43.8009 | 44.0477 | 44.2924 | 44.5349 | 44.7752 | 45.0134 | 45.2494 | 45.4832 | 45.7149 | 45.9445 | 46.1718 | 46.3971 | 46.6201 | 46.8411 | 47.0598 | 47.2765 | 47.491 | 35.2951 | 35.5886 | 35.8806 | 36.171 | 36.4599 | 36.7471 | 37.0326 | 37.3165 | 37.5987 | 37.8793 | 38.1581 | 38.4352 | 38.7105 | 38.9841 | 39.2559 | 39.526 | 39.7942 | 40.0606 | 40.3252 | 40.5879 | 45.3307 | hover | 3.8014 | 0.002741 | 3.514 | 460547.7596 | 328843.7363 | 131704.0233
1283 | 47.5088 | 43.0557 | 4.4531 | 40.595 | 43.0557 | 43.3095 | 43.5611 | 43.8105 | 44.0578 | 44.303 | 44.5459 | 44.7868 | 45.0254 | 45.2619 | 45.4963 | 45.7285 | 45.9585 | 46.1864 | 46.4122 | 46.6358 | 46.8572 | 47.0765 | 47.2937 | 47.5088 | 35.2954 | 35.5892 | 35.8815 | 36.1723 | 36.4614 | 36.749 | 37.0348 | 37.3191 | 37.6017 | 37.8825 | 38.1617 | 38.4392 | 38.7149 | 38.9889 | 39.2611 | 39.5315 | 39.8001 | 40.0669 | 40.3319 | 40.595 | 45.3436 | hover | 3.8053 | 0.002741 | 3.5167 | 461764.2166 | 329895.9761 | 131868.2405
1284 | 47.5265 | 43.064 | 4.4625 | 40.6021 | 43.064 | 43.3182 | 43.5702 | 43.8202 | 44.0679 | 44.3135 | 44.557 | 44.7983 | 45.0375 | 45.2745 | 45.5093 | 45.742 | 45.9726 | 46.201 | 46.4273 | 46.6514 | 46.8734 | 47.0932 | 47.3109 | 47.5265 | 35.2957 | 35.5899 | 35.8825 | 36.1735 | 36.463 | 36.7509 | 37.0371 | 37.3217 | 37.6046 | 37.8858 | 38.1654 | 38.4432 | 38.7193 | 38.9936 | 39.2662 | 39.537 | 39.806 | 40.0732 | 40.3386 | 40.6021 | 45.3565 | hover | 3.8092 | 0.002741 | 3.5194 | 462981.9115 | 330949.5511 | 132032.3604
1285 | 47.5443 | 43.0723 | 4.472 | 40.6092 | 43.0723 | 43.3269 | 43.5794 | 43.8298 | 44.078 | 44.3241 | 44.5681 | 44.8099 | 45.0495 | 45.287 | 45.5224 | 45.7556 | 45.9866 | 46.2156 | 46.4423 | 46.667 | 46.8895 | 47.1099 | 47.3281 | 47.5443 | 35.296 | 35.5905 | 35.8834 | 36.1748 | 36.4646 | 36.7528 | 37.0393 | 37.3243 | 37.6075 | 37.8891 | 38.169 | 38.4472 | 38.7236 | 38.9983 | 39.2713 | 39.5425 | 39.8119 | 40.0795 | 40.3453 | 40.6092 | 45.3693 | hover | 3.8131 | 0.002741 | 3.5222 | 464200.8542 | 332004.4604 | 132196.3938
1286 | 47.562 | 43.0806 | 4.4814 | 40.6163 | 43.0806 | 43.3357 | 43.5886 | 43.8395 | 44.0882 | 44.3347 | 44.5791 | 44.8214 | 45.0616 | 45.2996 | 45.5354 | 45.7691 | 46.0007 | 46.2301 | 46.4574 | 46.6826 | 46.9056 | 47.1265 | 47.3453 | 47.562 | 35.2963 | 35.5911 | 35.8843 | 36.176 | 36.4661 | 36.7547 | 37.0416 | 37.3268 | 37.6104 | 37.8924 | 38.1726 | 38.4512 | 38.728 | 39.0031 | 39.2764 | 39.548 | 39.8178 | 40.0858 | 40.3519 | 40.6163 | 45.3822 | hover | 3.8171 | 0.002741 | 3.5249 | 465421.0538 | 333060.7032 | 132360.3506
1287 | 47.5797 | 43.0889 | 4.4908 | 40.6234 | 43.0889 | 43.3444 | 43.5978 | 43.8491 | 44.0983 | 44.3453 | 44.5902 | 44.833 | 45.0736 | 45.3121 | 45.5484 | 45.7826 | 46.0147 | 46.2447 | 46.4725 | 46.6982 | 46.9217 | 47.1432 | 47.3625 | 47.5797 | 35.2966 | 35.5917 | 35.8853 | 36.1773 | 36.4677 | 36.7566 | 37.0438 | 37.3294 | 37.6134 | 37.8957 | 38.1763 | 38.4552 | 38.7324 | 39.0078 | 39.2815 | 39.5535 | 39.8237 | 40.092 | 40.3586 | 40.6234 | 45.395 | landing | 3.8211 | 0.002741 | 3.5277 | 466642.5196 | 334118.2788 | 132524.2408
1288 | 47.5974 | 43.0972 | 4.5002 | 40.6305 | 43.0972 | 43.3532 | 43.607 | 43.8588 | 44.1084 | 44.3559 | 44.6013 | 44.8445 | 45.0856 | 45.3246 | 45.5614 | 45.7962 | 46.0287 | 46.2592 | 46.4875 | 46.7137 | 46.9378 | 47.1598 | 47.3796 | 47.5974 | 35.2969 | 35.5923 | 35.8862 | 36.1785 | 36.4693 | 36.7585 | 37.046 | 37.332 | 37.6163 | 37.8989 | 38.1799 | 38.4592 | 38.7367 | 39.0126 | 39.2867 | 39.559 | 39.8295 | 40.0983 | 40.3653 | 40.6305 | 45.4079 | landing | 3.8251 | 0.002741 | 3.5304 | 467865.2606 | 335177.1867 | 132688.0739
1289 | 47.615 | 43.1055 | 4.5095 | 40.6376 | 43.1055 | 43.3619 | 43.6162 | 43.8684 | 44.1185 | 44.3665 | 44.6123 | 44.8561 | 45.0976 | 45.3371 | 45.5745 | 45.8097 | 46.0428 | 46.2737 | 46.5025 | 46.7293 | 46.9539 | 47.1764 | 47.3967 | 47.615 | 35.2972 | 35.5929 | 35.8871 | 36.1798 | 36.4709 | 36.7604 | 37.0483 | 37.3346 | 37.6192 | 37.9022 | 38.1835 | 38.4632 | 38.7411 | 39.0173 | 39.2918 | 39.5645 | 39.8354 | 40.1046 | 40.372 | 40.6376 | 45.4207 | landing | 3.8291 | 0.002741 | 3.5331 | 469089.2855 | 336237.4261 | 132851.8594
1290 | 47.6326 | 43.1139 | 4.5188 | 40.6447 | 43.1139 | 43.3707 | 43.6255 | 43.8781 | 44.1287 | 44.3771 | 44.6234 | 44.8676 | 45.1097 | 45.3496 | 45.5875 | 45.8232 | 46.0568 | 46.2882 | 46.5176 | 46.7448 | 46.9699 | 47.1929 | 47.4138 | 47.6326 | 35.2975 | 35.5935 | 35.888 | 36.181 | 36.4724 | 36.7623 | 37.0505 | 37.3372 | 37.6222 | 37.9055 | 38.1872 | 38.4672 | 38.7455 | 39.022 | 39.2969 | 39.57 | 39.8413 | 40.1109 | 40.3787 | 40.6447 | 45.4336 | landing | 3.8332 | 0.002741 | 3.5359 | 470314.603 | 337298.9967 | 133015.6063
1291 | 47.6503 | 43.1222 | 4.5281 | 40.6517 | 43.1222 | 43.3795 | 43.6347 | 43.8878 | 44.1388 | 44.3877 | 44.6345 | 44.8791 | 45.1217 | 45.3621 | 45.6005 | 45.8367 | 46.0708 | 46.3027 | 46.5326 | 46.7603 | 46.986 | 47.2095 | 47.4309 | 47.6503 | 35.2978 | 35.5942 | 35.889 | 36.1823 | 36.474 | 36.7642 | 37.0528 | 37.3398 | 37.6251 | 37.9088 | 38.1908 | 38.4712 | 38.7498 | 39.0268 | 39.302 | 39.5755 | 39.8472 | 40.1172 | 40.3853 | 40.6517 | 45.4464 | landing | 3.8373 | 0.002741 | 3.5386 | 471541.2215 | 338361.898 | 133179.3235
1292 | 47.6679 | 43.1306 | 4.5373 | 40.6588 | 43.1306 | 43.3883 | 43.6439 | 43.8975 | 44.1489 | 44.3983 | 44.6456 | 44.8907 | 45.1337 | 45.3747 | 45.6135 | 45.8502 | 46.0848 | 46.3172 | 46.5476 | 46.7759 | 47.002 | 47.2261 | 47.448 | 47.6679 | 35.2981 | 35.5948 | 35.8899 | 36.1835 | 36.4756 | 36.7661 | 37.055 | 37.3423 | 37.628 | 37.9121 | 38.1945 | 38.4752 | 38.7542 | 39.0315 | 39.3071 | 39.581 | 39.8531 | 40.1234 | 40.392 | 40.6588 | 45.4593 | landing | 3.8414 | 0.002741 | 3.5414 | 472769.1496 | 339426.1297 | 133343.0198
1293 | 47.6855 | 43.1389 | 4.5465 | 40.6659 | 43.1389 | 43.3971 | 43.6532 | 43.9072 | 44.1591 | 44.4089 | 44.6566 | 44.9023 | 45.1458 | 45.3872 | 45.6265 | 45.8637 | 46.0987 | 46.3317 | 46.5626 | 46.7914 | 47.018 | 47.2426 | 47.4651 | 47.6855 | 35.2984 | 35.5954 | 35.8909 | 36.1848 | 36.4772 | 36.768 | 37.0573 | 37.3449 | 37.631 | 37.9154 | 38.1981 | 38.4792 | 38.7586 | 39.0363 | 39.3122 | 39.5865 | 39.859 | 40.1297 | 40.3987 | 40.6659 | 45.4721 | landing |  |  | 3.5441 | 473998.3953 | 340491.6916 | 133506.7037

## Sheet1
time | T_bat_1 | T_bat_2 | T_bat_3 | T_bat_4 | T_bat_5 | T_bat_6 | T_bat_7 | T_bat_8 | T_bat_9 | T_bat_10 | T_bat_11 | T_bat_12 | T_bat_13 | T_bat_14 | T_bat_15 | T_bat_16 | T_bat_17 | T_bat_18 | T_bat_19 | T_bat_20 | T_cool_1 | T_cool_2 | T_cool_3 | T_cool_4 | T_cool_5 | T_cool_6 | T_cool_7 | T_cool_8 | T_cool_9 | T_cool_10 | T_cool_11 | T_cool_12 | T_cool_13 | T_cool_14 | T_cool_15 | T_cool_16 | T_cool_17 | T_cool_18 | T_cool_19 | T_cool_20
0 | 35 | 35 | 35 | 35 | 35 | 35 | 35 | 35 | 35 | 35 | 35 | 35 | 35 | 35 | 35 | 35 | 35 | 35 | 35 | 35 | 35 | 35 | 35 | 35 | 35 | 35 | 35 | 35 | 35 | 35 | 35 | 35 | 35 | 35 | 35 | 35 | 35 | 35 | 35 | 35
1 | 35.0668 | 35.0668 | 35.0668 | 35.0669 | 35.0669 | 35.0669 | 35.0669 | 35.067 | 35.067 | 35.067 | 35.067 | 35.067 | 35.0671 | 35.0671 | 35.0671 | 35.0671 | 35.0671 | 35.0671 | 35.0671 | 35.0672 | 35.0024 | 35.0048 | 35.0071 | 35.0093 | 35.0114 | 35.0134 | 35.0154 | 35.0173 | 35.0191 | 35.0209 | 35.0226 | 35.0242 | 35.0258 | 35.0273 | 35.0287 | 35.0301 | 35.0315 | 35.0328 | 35.0341 | 35.0353
2 | 35.134 | 35.1341 | 35.1341 | 35.1342 | 35.1343 | 35.1344 | 35.1344 | 35.1345 | 35.1345 | 35.1346 | 35.1347 | 35.1347 | 35.1348 | 35.1348 | 35.1349 | 35.1349 | 35.135 | 35.135 | 35.135 | 35.1351 | 35.0049 | 35.0096 | 35.0142 | 35.0186 | 35.0229 | 35.0269 | 35.0309 | 35.0347 | 35.0383 | 35.0419 | 35.0453 | 35.0486 | 35.0517 | 35.0548 | 35.0577 | 35.0605 | 35.0633 | 35.0659 | 35.0684 | 35.0709
3 | 35.2014 | 35.2016 | 35.2017 | 35.2019 | 35.202 | 35.2021 | 35.2023 | 35.2024 | 35.2025 | 35.2026 | 35.2027 | 35.2028 | 35.203 | 35.2031 | 35.2032 | 35.2032 | 35.2033 | 35.2034 | 35.2035 | 35.2036 | 35.0074 | 35.0145 | 35.0214 | 35.028 | 35.0344 | 35.0405 | 35.0465 | 35.0522 | 35.0577 | 35.063 | 35.0681 | 35.0731 | 35.0778 | 35.0824 | 35.0868 | 35.0911 | 35.0952 | 35.0992 | 35.103 | 35.1067
4 | 35.2689 | 35.2692 | 35.2694 | 35.2697 | 35.2699 | 35.2701 | 35.2703 | 35.2706 | 35.2708 | 35.271 | 35.2711 | 35.2713 | 35.2715 | 35.2717 | 35.2718 | 35.272 | 35.2721 | 35.2723 | 35.2724 | 35.2726 | 35.0099 | 35.0194 | 35.0285 | 35.0374 | 35.0459 | 35.0541 | 35.0621 | 35.0697 | 35.0771 | 35.0842 | 35.091 | 35.0976 | 35.104 | 35.1102 | 35.1161 | 35.1218 | 35.1273 | 35.1326 | 35.1378 | 35.1427
5 | 35.3364 | 35.3368 | 35.3372 | 35.3375 | 35.3379 | 35.3382 | 35.3385 | 35.3389 | 35.3392 | 35.3394 | 35.3397 | 35.34 | 35.3403 | 35.3405 | 35.3408 | 35.341 | 35.3412 | 35.3414 | 35.3416 | 35.3418 | 35.0123 | 35.0242 | 35.0357 | 35.0468 | 35.0574 | 35.0677 | 35.0777 | 35.0872 | 35.0965 | 35.1054 | 35.114 | 35.1223 | 35.1303 | 35.138 | 35.1454 | 35.1526 | 35.1595 | 35.1662 | 35.1726 | 35.1788
6 | 35.4038 | 35.4043 | 35.4048 | 35.4053 | 35.4058 | 35.4063 | 35.4068 | 35.4072 | 35.4076 | 35.408 | 35.4084 | 35.4088 | 35.4092 | 35.4095 | 35.4098 | 35.4102 | 35.4105 | 35.4108 | 35.4111 | 35.4114 | 35.0148 | 35.0291 | 35.0429 | 35.0562 | 35.069 | 35.0813 | 35.0933 | 35.1048 | 35.1159 | 35.1266 | 35.1369 | 35.1469 | 35.1565 | 35.1658 | 35.1747 | 35.1834 | 35.1917 | 35.1997 | 35.2075 | 35.215
7 | 35.4488 | 35.4496 | 35.4502 | 35.4509 | 35.4515 | 35.4522 | 35.4528 | 35.4533 | 35.4539 | 35.4544 | 35.4549 | 35.4554 | 35.4559 | 35.4564 | 35.4568 | 35.4573 | 35.4577 | 35.4581 | 35.4585 | 35.4588 | 35.0165 | 35.0323 | 35.0477 | 35.0624 | 35.0767 | 35.0905 | 35.1038 | 35.1166 | 35.129 | 35.1409 | 35.1524 | 35.1635 | 35.1742 | 35.1846 | 35.1946 | 35.2042 | 35.2135 | 35.2225 | 35.2311 | 35.2395
8 | 35.4938 | 35.4947 | 35.4956 | 35.4964 | 35.4972 | 35.498 | 35.4988 | 35.4995 | 35.5002 | 35.5009 | 35.5015 | 35.5021 | 35.5027 | 35.5033 | 35.5039 | 35.5044 | 35.505 | 35.5055 | 35.506 | 35.5064 | 35.0181 | 35.0356 | 35.0525 | 35.0687 | 35.0844 | 35.0996 | 35.1142 | 35.1284 | 35.142 | 35.1552 | 35.1679 | 35.1801 | 35.1919 | 35.2034 | 35.2144 | 35.225 | 35.2353 | 35.2452 | 35.2548 | 35.264
9 | 35.5387 | 35.5398 | 35.5408 | 35.5418 | 35.5428 | 35.5438 | 35.5447 | 35.5456 | 35.5465 | 35.5473 | 35.5481 | 35.5489 | 35.5496 | 35.5503 | 35.551 | 35.5517 | 35.5523 | 35.5529 | 35.5535 | 35.5541 | 35.0198 | 35.0388 | 35.0572 | 35.075 | 35.0921 | 35.1087 | 35.1247 | 35.1401 | 35.155 | 35.1694 | 35.1833 | 35.1967 | 35.2096 | 35.2221 | 35.2342 | 35.2458 | 35.2571 | 35.2679 | 35.2784 | 35.2885
10 | 35.5833 | 35.5846 | 35.5859 | 35.5871 | 35.5883 | 35.5895 | 35.5906 | 35.5916 | 35.5927 | 35.5937 | 35.5946 | 35.5955 | 35.5964 | 35.5973 | 35.5981 | 35.5989 | 35.5997 | 35.6004 | 35.6011 | 35.6018 | 35.0214 | 35.042 | 35.062 | 35.0812 | 35.0998 | 35.1178 | 35.1351 | 35.1519 | 35.168 | 35.1836 | 35.1987 | 35.2133 | 35.2273 | 35.2409 | 35.254 | 35.2666 | 35.2788 | 35.2906 | 35.302 | 35.313
11 | 35.6278 | 35.6293 | 35.6308 | 35.6323 | 35.6337 | 35.635 | 35.6363 | 35.6376 | 35.6388 | 35.6399 | 35.6411 | 35.6421 | 35.6432 | 35.6442 | 35.6452 | 35.6461 | 35.647 | 35.6479 | 35.6488 | 35.6496 | 35.023 | 35.0453 | 35.0667 | 35.0875 | 35.1075 | 35.1268 | 35.1455 | 35.1636 | 35.181 | 35.1978 | 35.2141 | 35.2298 | 35.2449 | 35.2596 | 35.2737 | 35.2874 | 35.3005 | 35.3133 | 35.3256 | 35.3375
12 | 35.672 | 35.6738 | 35.6755 | 35.6772 | 35.6788 | 35.6804 | 35.6819 | 35.6833 | 35.6847 | 35.6861 | 35.6874 | 35.6887 | 35.6899 | 35.6911 | 35.6922 | 35.6933 | 35.6944 | 35.6954 | 35.6964 | 35.6973 | 35.0246 | 35.0484 | 35.0714 | 35.0936 | 35.1151 | 35.1358 | 35.1559 | 35.1752 | 35.1939 | 35.2119 | 35.2294 | 35.2462 | 35.2625 | 35.2782 | 35.2934 | 35.308 | 35.3222 | 35.3359 | 35.3491 | 35.3619
13 | 35.716 | 35.718 | 35.72 | 35.7219 | 35.7238 | 35.7256 | 35.7273 | 35.729 | 35.7306 | 35.7321 | 35.7336 | 35.7351 | 35.7365 | 35.7378 | 35.7391 | 35.7404 | 35.7416 | 35.7428 | 35.7439 | 35.745 | 35.0263 | 35.0516 | 35.0761 | 35.0998 | 35.1227 | 35.1448 | 35.1661 | 35.1868 | 35.2067 | 35.226 | 35.2446 | 35.2626 | 35.28 | 35.2968 | 35.313 | 35.3286 | 35.3438 | 35.3584 | 35.3726 | 35.3862
14 | 35.7596 | 35.762 | 35.7642 | 35.7664 | 35.7685 | 35.7705 | 35.7725 | 35.7744 | 35.7762 | 35.778 | 35.7797 | 35.7813 | 35.7829 | 35.7845 | 35.7859 | 35.7874 | 35.7887 | 35.7901 | 35.7914 | 35.7926 | 35.0279 | 35.0548 | 35.0808 | 35.1059 | 35.1302 | 35.1537 | 35.1764 | 35.1983 | 35.2195 | 35.24 | 35.2598 | 35.2789 | 35.2974 | 35.3152 | 35.3325 | 35.3492 | 35.3653 | 35.3809 | 35.3959 | 35.4105
15 | 35.803 | 35.8057 | 35.8082 | 35.8106 | 35.813 | 35.8153 | 35.8175 | 35.8196 | 35.8217 | 35.8237 | 35.8256 | 35.8274 | 35.8292 | 35.8309 | 35.8326 | 35.8342 | 35.8358 | 35.8373 | 35.8387 | 35.8401 | 35.0294 | 35.0579 | 35.0854 | 35.112 | 35.1377 | 35.1626 | 35.1866 | 35.2098 | 35.2322 | 35.2539 | 35.2749 | 35.2951 | 35.3147 | 35.3336 | 35.3519 | 35.3696 | 35.3867 | 35.4032 | 35.4192 | 35.4346
16 | 35.8461 | 35.849 | 35.8519 | 35.8546 | 35.8572 | 35.8598 | 35.8622 | 35.8646 | 35.8669 | 35.8691 | 35.8713 | 35.8733 | 35.8753 | 35.8773 | 35.8791 | 35.8809 | 35.8827 | 35.8843 | 35.886 | 35.8875 | 35.031 | 35.061 | 35.09 | 35.1181 | 35.1452 | 35.1714 | 35.1967 | 35.2212 | 35.2449 | 35.2678 | 35.2899 | 35.3113 | 35.332 | 35.352 | 35.3713 | 35.39 | 35.408 | 35.4255 | 35.4424 | 35.4587
17 | 35.8888 | 35.8921 | 35.8952 | 35.8983 | 35.9012 | 35.904 | 35.9067 | 35.9094 | 35.9119 | 35.9144 | 35.9168 | 35.9191 | 35.9213 | 35.9234 | 35.9255 | 35.9275 | 35.9294 | 35.9313 | 35.9331 | 35.9348 | 35.0326 | 35.0641 | 35.0946 | 35.1241 | 35.1525 | 35.1801 | 35.2067 | 35.2325 | 35.2574 | 35.2815 | 35.3048 | 35.3273 | 35.3491 | 35.3702 | 35.3905 | 35.4102 | 35.4293 | 35.4477 | 35.4655 | 35.4827
18 | 35.9312 | 35.9348 | 35.9383 | 35.9416 | 35.9448 | 35.948 | 35.951 | 35.9539 | 35.9567 | 35.9594 | 35.962 | 35.9646 | 35.967 | 35.9694 | 35.9717 | 35.9739 | 35.976 | 35.978 | 35.98 | 35.982 | 35.0341 | 35.0672 | 35.0991 | 35.13 | 35.1599 | 35.1888 | 35.2167 | 35.2438 | 35.2699 | 35.2952 | 35.3196 | 35.3433 | 35.3662 | 35.3883 | 35.4097 | 35.4303 | 35.4504 | 35.4697 | 35.4884 | 35.5065
19 | 35.9733 | 35.9772 | 35.981 | 35.9847 | 35.9882 | 35.9916 | 35.9949 | 35.9981 | 36.0012 | 36.0042 | 36.0071 | 36.0098 | 36.0125 | 36.0151 | 36.0176 | 36.02 | 36.0224 | 36.0246 | 36.0268 | 36.0289 | 35.0357 | 35.0702 | 35.1036 | 35.1359 | 35.1672 | 35.1974 | 35.2266 | 35.2549 | 35.2823 | 35.3088 | 35.3344 | 35.3591 | 35.3831 | 35.4063 | 35.4287 | 35.4504 | 35.4713 | 35.4916 | 35.5113 | 35.5302
20 | 36.015 | 36.0193 | 36.0234 | 36.0274 | 36.0313 | 36.035 | 36.0386 | 36.0421 | 36.0455 | 36.0487 | 36.0518 | 36.0549 | 36.0578 | 36.0606 | 36.0634 | 36.066 | 36.0686 | 36.0711 | 36.0734 | 36.0758 | 35.0372 | 35.0732 | 35.1081 | 35.1418 | 35.1744 | 35.2059 | 35.2365 | 35.266 | 35.2946 | 35.3223 | 35.349 | 35.3749 | 35.3999 | 35.4242 | 35.4476 | 35.4703 | 35.4922 | 35.5134 | 35.534 | 35.5538
21 | 36.0563 | 36.061 | 36.0655 | 36.0698 | 36.074 | 36.0781 | 36.082 | 36.0858 | 36.0894 | 36.093 | 36.0964 | 36.0997 | 36.1029 | 36.106 | 36.1089 | 36.1118 | 36.1146 | 36.1173 | 36.1199 | 36.1224 | 35.0387 | 35.0762 | 35.1125 | 35.1476 | 35.1816 | 35.2144 | 35.2462 | 35.277 | 35.3068 | 35.3356 | 35.3635 | 35.3905 | 35.4166 | 35.4419 | 35.4664 | 35.49 | 35.5129 | 35.5351 | 35.5566 | 35.5773
22 | 36.0973 | 36.1023 | 36.1072 | 36.1119 | 36.1164 | 36.1208 | 36.1251 | 36.1292 | 36.1331 | 36.1369 | 36.1406 | 36.1442 | 36.1477 | 36.151 | 36.1543 | 36.1574 | 36.1604 | 36.1633 | 36.1661 | 36.1688 | 35.0402 | 35.0792 | 35.1169 | 35.1534 | 35.1887 | 35.2229 | 35.2559 | 35.288 | 35.3189 | 35.3489 | 35.378 | 35.4061 | 35.4333 | 35.4596 | 35.485 | 35.5097 | 35.5336 | 35.5566 | 35.579 | 35.6006
23 | 36.1379 | 36.1433 | 36.1485 | 36.1536 | 36.1585 | 36.1632 | 36.1678 | 36.1722 | 36.1765 | 36.1807 | 36.1846 | 36.1885 | 36.1922 | 36.1958 | 36.1993 | 36.2027 | 36.206 | 36.2091 | 36.2122 | 36.2151 | 35.0417 | 35.0821 | 35.1212 | 35.1591 | 35.1957 | 35.2312 | 35.2655 | 35.2988 | 35.331 | 35.3621 | 35.3923 | 35.4215 | 35.4497 | 35.4771 | 35.5036 | 35.5292 | 35.554 | 35.5781 | 35.6013 | 35.6238
24 | 36.1781 | 36.1839 | 36.1896 | 36.195 | 36.2003 | 36.2054 | 36.2103 | 36.215 | 36.2196 | 36.2241 | 36.2284 | 36.2325 | 36.2365 | 36.2404 | 36.2442 | 36.2478 | 36.2513 | 36.2547 | 36.258 | 36.2612 | 35.0432 | 35.085 | 35.1255 | 35.1647 | 35.2027 | 35.2395 | 35.2751 | 35.3095 | 35.3429 | 35.3752 | 35.4065 | 35.4368 | 35.4661 | 35.4945 | 35.522 | 35.5486 | 35.5744 | 35.5993 | 35.6235 | 35.6469
25 | 36.2179 | 36.2242 | 36.2302 | 36.236 | 36.2417 | 36.2471 | 36.2524 | 36.2575 | 36.2624 | 36.2672 | 36.2718 | 36.2763 | 36.2806 | 36.2848 | 36.2888 | 36.2927 | 36.2964 | 36.3001 | 36.3036 | 36.307 | 35.0447 | 35.0879 | 35.1298 | 35.1704 | 35.2096 | 35.2477 | 35.2845 | 35.3202 | 35.3547 | 35.3882 | 35.4206 | 35.452 | 35.4824 | 35.5118 | 35.5403 | 35.5679 | 35.5946 | 35.6204 | 35.6455 | 35.6698
26 | 36.2574 | 36.264 | 36.2705 | 36.2767 | 36.2828 | 36.2886 | 36.2942 | 36.2997 | 36.3049 | 36.31 | 36.315 | 36.3197 | 36.3244 | 36.3288 | 36.3331 | 36.3373 | 36.3413 | 36.3452 | 36.349 | 36.3526 | 35.0461 | 35.0908 | 35.134 | 35.1759 | 35.2165 | 35.2558 | 35.2939 | 35.3308 | 35.3665 | 35.4011 | 35.4346 | 35.4671 | 35.4985 | 35.5289 | 35.5584 | 35.587 | 35.6146 | 35.6414 | 35.6674 | 35.6925
27 | 36.2964 | 36.3035 | 36.3104 | 36.3171 | 36.3235 | 36.3297 | 36.3357 | 36.3415 | 36.3471 | 36.3526 | 36.3578 | 36.3629 | 36.3679 | 36.3726 | 36.3772 | 36.3817 | 36.386 | 36.3901 | 36.3942 | 36.3981 | 35.0475 | 35.0936 | 35.1382 | 35.1814 | 35.2233 | 35.2639 | 35.3032 | 35.3413 | 35.3781 | 35.4139 | 35.4485 | 35.482 | 35.5145 | 35.546 | 35.5764 | 35.606 | 35.6346 | 35.6623 | 35.6891 | 35.7151
28 | 36.3351 | 36.3427 | 36.35 | 36.357 | 36.3639 | 36.3705 | 36.3769 | 36.3831 | 36.389 | 36.3948 | 36.4004 | 36.4058 | 36.4111 | 36.4162 | 36.4211 | 36.4258 | 36.4304 | 36.4348 | 36.4391 | 36.4433 | 35.049 | 35.0964 | 35.1424 | 35.1869 | 35.2301 | 35.2719 | 35.3124 | 35.3516 | 35.3897 | 35.4265 | 35.4623 | 35.4968 | 35.5304 | 35.5629 | 35.5943 | 35.6248 | 35.6543 | 35.683 | 35.7107 | 35.7376
29 | 36.3734 | 36.3814 | 36.3892 | 36.3966 | 36.4039 | 36.4109 | 36.4177 | 36.4243 | 36.4306 | 36.4368 | 36.4427 | 36.4485 | 36.454 | 36.4594 | 36.4646 | 36.4697 | 36.4745 | 36.4792 | 36.4838 | 36.4882 | 35.0504 | 35.0992 | 35.1465 | 35.1923 | 35.2367 | 35.2798 | 35.3215 | 35.3619 | 35.4011 | 35.4391 | 35.4759 | 35.5116 | 35.5461 | 35.5796 | 35.6121 | 35.6435 | 35.674 | 35.7035 | 35.7321 | 35.7598
30 | 36.4113 | 36.4198 | 36.428 | 36.4359 | 36.4436 | 36.451 | 36.4582 | 36.4652 | 36.4719 | 36.4784 | 36.4847 | 36.4908 | 36.4967 | 36.5024 | 36.5079 | 36.5133 | 36.5184 | 36.5234 | 36.5283 | 36.533 | 35.0517 | 35.1019 | 35.1505 | 35.1977 | 35.2434 | 35.2876 | 35.3306 | 35.3722 | 35.4125 | 35.4516 | 35.4895 | 35.5262 | 35.5618 | 35.5962 | 35.6297 | 35.6621 | 35.6935 | 35.7239 | 35.7534 | 35.782
31 | 36.4488 | 36.4578 | 36.4664 | 36.4748 | 36.4829 | 36.4908 | 36.4984 | 36.5057 | 36.5129 | 36.5197 | 36.5264 | 36.5329 | 36.5391 | 36.5451 | 36.551 | 36.5566 | 36.5621 | 36.5674 | 36.5725 | 36.5775 | 35.0531 | 35.1046 | 35.1546 | 35.203 | 35.2499 | 35.2954 | 35.3395 | 35.3823 | 35.4237 | 35.4639 | 35.5029 | 35.5406 | 35.5773 | 35.6127 | 35.6472 | 35.6805 | 35.7128 | 35.7442 | 35.7745 | 35.804
32 | 36.4859 | 36.4954 | 36.5045 | 36.5134 | 36.5219 | 36.5302 | 36.5382 | 36.546 | 36.5535 | 36.5608 | 36.5678 | 36.5746 | 36.5812 | 36.5876 | 36.5937 | 36.5997 | 36.6055 | 36.6111 | 36.6165 | 36.6217 | 35.0545 | 35.1073 | 35.1586 | 35.2082 | 35.2564 | 35.3031 | 35.3484 | 35.3923 | 35.4349 | 35.4762 | 35.5162 | 35.555 | 35.5926 | 35.6291 | 35.6645 | 35.6988 | 35.732 | 35.7643 | 35.7955 | 35.8258
33 | 36.5227 | 36.5326 | 36.5423 | 36.5516 | 36.5606 | 36.5693 | 36.5778 | 36.5859 | 36.5938 | 36.6015 | 36.6089 | 36.6161 | 36.623 | 36.6297 | 36.6363 | 36.6425 | 36.6486 | 36.6545 | 36.6602 | 36.6658 | 35.0558 | 35.11 | 35.1625 | 35.2134 | 35.2628 | 35.3107 | 35.3572 | 35.4023 | 35.4459 | 35.4883 | 35.5294 | 35.5693 | 35.6079 | 35.6454 | 35.6817 | 35.7169 | 35.7511 | 35.7842 | 35.8163 | 35.8475
34 | 36.5591 | 36.5695 | 36.5796 | 36.5894 | 36.5989 | 36.6081 | 36.6169 | 36.6255 | 36.6339 | 36.6419 | 36.6497 | 36.6573 | 36.6646 | 36.6716 | 36.6785 | 36.6851 | 36.6915 | 36.6977 | 36.7037 | 36.7096 | 35.0572 | 35.1126 | 35.1664 | 35.2186 | 35.2692 | 35.3183 | 35.3659 | 35.4121 | 35.4569 | 35.5004 | 35.5425 | 35.5834 | 35.623 | 35.6615 | 35.6988 | 35.7349 | 35.77 | 35.804 | 35.837 | 35.869
35 | 36.5951 | 36.606 | 36.6166 | 36.6269 | 36.6369 | 36.6465 | 36.6558 | 36.6648 | 36.6736 | 36.682 | 36.6902 | 36.6982 | 36.7058 | 36.7133 | 36.7205 | 36.7274 | 36.7342 | 36.7407 | 36.747 | 36.7531 | 35.0585 | 35.1152 | 35.1703 | 35.2237 | 35.2755 | 35.3258 | 35.3746 | 35.4219 | 35.4678 | 35.5123 | 35.5555 | 35.5974 | 35.638 | 35.6774 | 35.7157 | 35.7528 | 35.7888 | 35.8237 | 35.8575 | 35.8904
36 | 36.6307 | 36.6422 | 36.6533 | 36.6641 | 36.6745 | 36.6846 | 36.6943 | 36.7038 | 36.713 | 36.7218 | 36.7304 | 36.7388 | 36.7468 | 36.7546 | 36.7622 | 36.7695 | 36.7765 | 36.7834 | 36.79 | 36.7965 | 35.0598 | 35.1178 | 35.1741 | 35.2287 | 35.2818 | 35.3332 | 35.3831 | 35.4315 | 35.4785 | 35.5241 | 35.5683 | 35.6113 | 35.6529 | 35.6933 | 35.7325 | 35.7705 | 35.8074 | 35.8432 | 35.8779 | 35.9116
37 | 36.627 | 36.639 | 36.6506 | 36.6619 | 36.6728 | 36.6833 | 36.6936 | 36.7035 | 36.713 | 36.7223 | 36.7313 | 36.74 | 36.7484 | 36.7566 | 36.7645 | 36.7722 | 36.7796 | 36.7867 | 36.7937 | 36.8004 | 35.0597 | 35.1176 | 35.1738 | 35.2283 | 35.2813 | 35.3327 | 35.3826 | 35.4311 | 35.4781 | 35.5237 | 35.568 | 35.6109 | 35.6527 | 35.6931 | 35.7324 | 35.7705 | 35.8075 | 35.8434 | 35.8783 | 35.9121
38 | 36.6234 | 36.6359 | 36.648 | 36.6598 | 36.6711 | 36.6821 | 36.6928 | 36.7031 | 36.7131 | 36.7228 | 36.7322 | 36.7413 | 36.7501 | 36.7586 | 36.7668 | 36.7748 | 36.7826 | 36.7901 | 36.7973 | 36.8044 | 35.0595 | 35.1173 | 35.1735 | 35.228 | 35.2809 | 35.3323 | 35.3821 | 35.4306 | 35.4776 | 35.5233 | 35.5676 | 35.6106 | 35.6524 | 35.693 | 35.7323 | 35.7706 | 35.8077 | 35.8437 | 35.8787 | 35.9126
39 | 36.6199 | 36.6329 | 36.6455 | 36.6577 | 36.6695 | 36.681 | 36.6921 | 36.7028 | 36.7132 | 36.7233 | 36.7331 | 36.7425 | 36.7517 | 36.7606 | 36.7692 | 36.7775 | 36.7856 | 36.7934 | 36.801 | 36.8083 | 35.0594 | 35.1171 | 35.1731 | 35.2276 | 35.2804 | 35.3318 | 35.3817 | 35.4301 | 35.4772 | 35.5229 | 35.5672 | 35.6103 | 35.6522 | 35.6928 | 35.7323 | 35.7706 | 35.8078 | 35.844 | 35.8791 | 35.9131
40 | 36.6164 | 36.6299 | 36.643 | 36.6556 | 36.6679 | 36.6798 | 36.6914 | 36.7025 | 36.7133 | 36.7238 | 36.734 | 36.7438 | 36.7533 | 36.7626 | 36.7715 | 36.7802 | 36.7886 | 36.7967 | 36.8046 | 36.8122 | 35.0593 | 35.1169 | 35.1728 | 35.2272 | 35.28 | 35.3313 | 35.3812 | 35.4297 | 35.4767 | 35.5225 | 35.5669 | 35.61 | 35.652 | 35.6927 | 35.7322 | 35.7707 | 35.808 | 35.8442 | 35.8795 | 35.9137
41 | 36.6129 | 36.6269 | 36.6405 | 36.6536 | 36.6664 | 36.6787 | 36.6907 | 36.7022 | 36.7135 | 36.7243 | 36.7349 | 36.7451 | 36.755 | 36.7645 | 36.7738 | 36.7828 | 36.7915 | 36.8 | 36.8081 | 36.8161 | 35.0591 | 35.1166 | 35.1725 | 35.2268 | 35.2796 | 35.3309 | 35.3808 | 35.4292 | 35.4763 | 35.5221 | 35.5665 | 35.6097 | 35.6517 | 35.6925 | 35.7322 | 35.7707 | 35.8081 | 35.8445 | 35.8798 | 35.9142
42 | 36.6096 | 36.624 | 36.6381 | 36.6517 | 36.6648 | 36.6776 | 36.69 | 36.702 | 36.7136 | 36.7248 | 36.7357 | 36.7463 | 36.7566 | 36.7665 | 36.7761 | 36.7854 | 36.7945 | 36.8032 | 36.8117 | 36.8199 | 35.059 | 35.1164 | 35.1722 | 35.2264 | 35.2792 | 35.3305 | 35.3803 | 35.4288 | 35.4759 | 35.5217 | 35.5662 | 35.6095 | 35.6515 | 35.6924 | 35.7322 | 35.7708 | 35.8083 | 35.8448 | 35.8802 | 35.9147
43 | 36.6062 | 36.6212 | 36.6357 | 36.6497 | 36.6633 | 36.6765 | 36.6893 | 36.7017 | 36.7137 | 36.7254 | 36.7366 | 36.7476 | 36.7582 | 36.7685 | 36.7784 | 36.7881 | 36.7974 | 36.8065 | 36.8153 | 36.8238 | 35.0589 | 35.1162 | 35.1719 | 35.2261 | 35.2788 | 35.33 | 35.3799 | 35.4283 | 35.4755 | 35.5213 | 35.5659 | 35.6092 | 35.6513 | 35.6923 | 35.7321 | 35.7708 | 35.8085 | 35.8451 | 35.8806 | 35.9152
44 | 36.6029 | 36.6184 | 36.6333 | 36.6478 | 36.6618 | 36.6755 | 36.6887 | 36.7015 | 36.7139 | 36.7259 | 36.7375 | 36.7488 | 36.7598 | 36.7704 | 36.7807 | 36.7907 | 36.8003 | 36.8097 | 36.8188 | 36.8276 | 35.0588 | 35.116 | 35.1716 | 35.2257 | 35.2784 | 35.3296 | 35.3794 | 35.4279 | 35.4751 | 35.5209 | 35.5655 | 35.6089 | 35.6511 | 35.6922 | 35.7321 | 35.7709 | 35.8086 | 35.8454 | 35.881 | 35.9158
45 | 36.5997 | 36.6156 | 36.631 | 36.6459 | 36.6604 | 36.6744 | 36.688 | 36.7012 | 36.714 | 36.7264 | 36.7384 | 36.7501 | 36.7614 | 36.7723 | 36.783 | 36.7933 | 36.8032 | 36.8129 | 36.8223 | 36.8314 | 35.0587 | 35.1157 | 35.1713 | 35.2254 | 35.278 | 35.3292 | 35.379 | 35.4275 | 35.4747 | 35.5206 | 35.5652 | 35.6087 | 35.6509 | 35.6921 | 35.7321 | 35.771 | 35.8088 | 35.8456 | 35.8815 | 35.9163
46 | 36.5965 | 36.6128 | 36.6287 | 36.6441 | 36.659 | 36.6734 | 36.6874 | 36.701 | 36.7142 | 36.7269 | 36.7393 | 36.7513 | 36.763 | 36.7743 | 36.7852 | 36.7958 | 36.8061 | 36.8161 | 36.8258 | 36.8351 | 35.0585 | 35.1155 | 35.171 | 35.225 | 35.2776 | 35.3288 | 35.3786 | 35.4271 | 35.4743 | 35.5202 | 35.5649 | 35.6084 | 35.6508 | 35.692 | 35.732 | 35.771 | 35.809 | 35.8459 | 35.8819 | 35.9168
47 | 36.5934 | 36.6102 | 36.6264 | 36.6422 | 36.6575 | 36.6724 | 36.6868 | 36.7008 | 36.7143 | 36.7275 | 36.7402 | 36.7526 | 36.7646 | 36.7762 | 36.7875 | 36.7984 | 36.809 | 36.8193 | 36.8292 | 36.8389 | 35.0584 | 35.1153 | 35.1707 | 35.2247 | 35.2772 | 35.3284 | 35.3782 | 35.4267 | 35.4739 | 35.5199 | 35.5646 | 35.6082 | 35.6506 | 35.6919 | 35.732 | 35.7711 | 35.8092 | 35.8462 | 35.8823 | 35.9173
48 | 36.5903 | 36.6075 | 36.6242 | 36.6404 | 36.6562 | 36.6714 | 36.6862 | 36.7006 | 36.7145 | 36.728 | 36.7411 | 36.7538 | 36.7661 | 36.7781 | 36.7897 | 36.8009 | 36.8118 | 36.8224 | 36.8327 | 36.8426 | 35.0583 | 35.1151 | 35.1705 | 35.2244 | 35.2769 | 35.328 | 35.3778 | 35.4263 | 35.4735 | 35.5195 | 35.5643 | 35.6079 | 35.6504 | 35.6918 | 35.732 | 35.7712 | 35.8094 | 35.8465 | 35.8827 | 35.9179
49 | 36.5872 | 36.6049 | 36.622 | 36.6387 | 36.6548 | 36.6705 | 36.6857 | 36.7004 | 36.7147 | 36.7285 | 36.742 | 36.755 | 36.7677 | 36.78 | 36.7919 | 36.8035 | 36.8147 | 36.8255 | 36.8361 | 36.8463 | 35.0582 | 35.1149 | 35.1702 | 35.224 | 35.2765 | 35.3276 | 35.3774 | 35.4259 | 35.4732 | 35.5192 | 35.564 | 35.6077 | 35.6502 | 35.6917 | 35.732 | 35.7713 | 35.8095 | 35.8468 | 35.8831 | 35.9184
50 | 36.5842 | 36.6023 | 36.6199 | 36.6369 | 36.6535 | 36.6695 | 36.6851 | 36.7002 | 36.7149 | 36.7291 | 36.7429 | 36.7563 | 36.7693 | 36.7819 | 36.7941 | 36.806 | 36.8175 | 36.8286 | 36.8395 | 36.85 | 35.0581 | 35.1147 | 35.1699 | 35.2237 | 35.2761 | 35.3272 | 35.377 | 35.4255 | 35.4728 | 35.5189 | 35.5637 | 35.6075 | 35.6501 | 35.6916 | 35.732 | 35.7714 | 35.8097 | 35.8471 | 35.8835 | 35.9189
51 | 36.5812 | 36.5998 | 36.6178 | 36.6352 | 36.6522 | 36.6686 | 36.6845 | 36.7 | 36.715 | 36.7296 | 36.7438 | 36.7575 | 36.7708 | 36.7838 | 36.7963 | 36.8085 | 36.8203 | 36.8317 | 36.8429 | 36.8536 | 35.058 | 35.1145 | 35.1696 | 35.2234 | 35.2758 | 35.3268 | 35.3766 | 35.4251 | 35.4724 | 35.5185 | 35.5635 | 35.6072 | 35.6499 | 35.6915 | 35.732 | 35.7715 | 35.8099 | 35.8474 | 35.8839 | 35.9195
52 | 36.5783 | 36.5973 | 36.6157 | 36.6335 | 36.6509 | 36.6677 | 36.684 | 36.6999 | 36.7152 | 36.7302 | 36.7447 | 36.7587 | 36.7724 | 36.7856 | 36.7985 | 36.8109 | 36.8231 | 36.8348 | 36.8462 | 36.8573 | 35.0579 | 35.1143 | 35.1694 | 35.2231 | 35.2754 | 35.3265 | 35.3762 | 35.4248 | 35.4721 | 35.5182 | 35.5632 | 35.607 | 35.6498 | 35.6914 | 35.732 | 35.7716 | 35.8101 | 35.8477 | 35.8843 | 35.92
53 | 36.5754 | 36.5948 | 36.6136 | 36.6319 | 36.6496 | 36.6668 | 36.6835 | 36.6997 | 36.7154 | 36.7307 | 36.7455 | 36.7599 | 36.7739 | 36.7875 | 36.8006 | 36.8134 | 36.8258 | 36.8378 | 36.8495 | 36.8609 | 35.0578 | 35.1141 | 35.1691 | 35.2227 | 35.2751 | 35.3261 | 35.3759 | 35.4244 | 35.4717 | 35.5179 | 35.5629 | 35.6068 | 35.6496 | 35.6913 | 35.732 | 35.7717 | 35.8103 | 35.848 | 35.8847 | 35.9205
54 | 36.5726 | 36.5924 | 36.6116 | 36.6302 | 36.6483 | 36.6659 | 36.683 | 36.6996 | 36.7156 | 36.7313 | 36.7464 | 36.7611 | 36.7754 | 36.7893 | 36.8028 | 36.8159 | 36.8286 | 36.8409 | 36.8528 | 36.8645 | 35.0577 | 35.1139 | 35.1689 | 35.2224 | 35.2747 | 35.3257 | 35.3755 | 35.4241 | 35.4714 | 35.5176 | 35.5627 | 35.6066 | 35.6495 | 35.6913 | 35.732 | 35.7718 | 35.8105 | 35.8483 | 35.8851 | 35.921
55 | 36.5698 | 36.59 | 36.6096 | 36.6286 | 36.6471 | 36.6651 | 36.6825 | 36.6994 | 36.7158 | 36.7318 | 36.7473 | 36.7623 | 36.777 | 36.7911 | 36.8049 | 36.8183 | 36.8313 | 36.8439 | 36.8561 | 36.868 | 35.0576 | 35.1138 | 35.1686 | 35.2221 | 35.2744 | 35.3254 | 35.3751 | 35.4237 | 35.4711 | 35.5173 | 35.5624 | 35.6064 | 35.6493 | 35.6912 | 35.732 | 35.7719 | 35.8107 | 35.8486 | 35.8855 | 35.9216
56 | 36.5671 | 36.5876 | 36.6076 | 36.627 | 36.6459 | 36.6642 | 36.682 | 36.6993 | 36.7161 | 36.7324 | 36.7482 | 36.7635 | 36.7785 | 36.793 | 36.807 | 36.8207 | 36.834 | 36.8469 | 36.8594 | 36.8715 | 35.0575 | 35.1136 | 35.1684 | 35.2218 | 35.2741 | 35.325 | 35.3748 | 35.4233 | 35.4708 | 35.517 | 35.5622 | 35.6062 | 35.6492 | 35.6911 | 35.732 | 35.772 | 35.8109 | 35.8489 | 35.8859 | 35.9221
57 | 36.5643 | 36.5853 | 36.6057 | 36.6255 | 36.6447 | 36.6634 | 36.6815 | 36.6992 | 36.7163 | 36.7329 | 36.749 | 36.7647 | 36.78 | 36.7948 | 36.8091 | 36.8231 | 36.8367 | 36.8498 | 36.8626 | 36.875 | 35.0574 | 35.1134 | 35.1681 | 35.2215 | 35.2737 | 35.3247 | 35.3744 | 35.423 | 35.4704 | 35.5167 | 35.5619 | 35.606 | 35.6491 | 35.6911 | 35.7321 | 35.7721 | 35.8111 | 35.8492 | 35.8864 | 35.9226
58 | 36.5617 | 36.583 | 36.6038 | 36.6239 | 36.6435 | 36.6626 | 36.6811 | 36.699 | 36.7165 | 36.7334 | 36.7499 | 36.7659 | 36.7815 | 36.7966 | 36.8112 | 36.8255 | 36.8393 | 36.8528 | 36.8658 | 36.8785 | 35.0573 | 35.1132 | 35.1679 | 35.2213 | 35.2734 | 35.3243 | 35.3741 | 35.4227 | 35.4701 | 35.5164 | 35.5617 | 35.6058 | 35.6489 | 35.691 | 35.7321 | 35.7722 | 35.8113 | 35.8495 | 35.8868 | 35.9231
59 | 36.559 | 36.5808 | 36.6019 | 36.6224 | 36.6424 | 36.6618 | 36.6806 | 36.6989 | 36.7167 | 36.734 | 36.7508 | 36.7671 | 36.783 | 36.7984 | 36.8133 | 36.8279 | 36.842 | 36.8557 | 36.869 | 36.882 | 35.0572 | 35.113 | 35.1676 | 35.221 | 35.2731 | 35.324 | 35.3737 | 35.4223 | 35.4698 | 35.5162 | 35.5614 | 35.6056 | 35.6488 | 35.691 | 35.7321 | 35.7723 | 35.8115 | 35.8498 | 35.8872 | 35.9237
60 | 36.5564 | 36.5785 | 36.6 | 36.6209 | 36.6412 | 36.661 | 36.6802 | 36.6988 | 36.7169 | 36.7345 | 36.7516 | 36.7683 | 36.7844 | 36.8001 | 36.8154 | 36.8302 | 36.8446 | 36.8586 | 36.8722 | 36.8854 | 35.0571 | 35.1129 | 35.1674 | 35.2207 | 35.2728 | 35.3237 | 35.3734 | 35.422 | 35.4695 | 35.5159 | 35.5612 | 35.6055 | 35.6487 | 35.6909 | 35.7321 | 35.7724 | 35.8117 | 35.8501 | 35.8876 | 35.9242
61 | 36.5538 | 36.5763 | 36.5982 | 36.6195 | 36.6401 | 36.6602 | 36.6797 | 36.6987 | 36.7172 | 36.7351 | 36.7525 | 36.7694 | 36.7859 | 36.8019 | 36.8174 | 36.8325 | 36.8472 | 36.8615 | 36.8754 | 36.8888 | 35.057 | 35.1127 | 35.1672 | 35.2204 | 35.2725 | 35.3233 | 35.3731 | 35.4217 | 35.4692 | 35.5156 | 35.561 | 35.6053 | 35.6486 | 35.6909 | 35.7322 | 35.7725 | 35.8119 | 35.8504 | 35.888 | 35.9247
62 | 36.5513 | 36.5742 | 36.5964 | 36.618 | 36.639 | 36.6594 | 36.6793 | 36.6986 | 36.7174 | 36.7356 | 36.7534 | 36.7706 | 36.7874 | 36.8036 | 36.8195 | 36.8349 | 36.8498 | 36.8644 | 36.8785 | 36.8922 | 35.0569 | 35.1125 | 35.1669 | 35.2201 | 35.2722 | 35.323 | 35.3728 | 35.4214 | 35.4689 | 35.5153 | 35.5607 | 35.6051 | 35.6485 | 35.6908 | 35.7322 | 35.7726 | 35.8121 | 35.8507 | 35.8884 | 35.9252
63 | 36.5488 | 36.572 | 36.5946 | 36.6166 | 36.6379 | 36.6587 | 36.6789 | 36.6985 | 36.7176 | 36.7362 | 36.7542 | 36.7718 | 36.7888 | 36.8054 | 36.8215 | 36.8372 | 36.8524 | 36.8672 | 36.8816 | 36.8956 | 35.0568 | 35.1124 | 35.1667 | 35.2199 | 35.2719 | 35.3227 | 35.3724 | 35.4211 | 35.4686 | 35.5151 | 35.5605 | 35.6049 | 35.6483 | 35.6908 | 35.7322 | 35.7727 | 35.8123 | 35.851 | 35.8888 | 35.9257
64 | 36.5463 | 36.5699 | 36.5929 | 36.6152 | 36.6369 | 36.658 | 36.6785 | 36.6984 | 36.7178 | 36.7367 | 36.7551 | 36.7729 | 36.7902 | 36.8071 | 36.8235 | 36.8395 | 36.855 | 36.87 | 36.8847 | 36.8989 | 35.0567 | 35.1122 | 35.1665 | 35.2196 | 35.2716 | 35.3224 | 35.3721 | 35.4208 | 35.4683 | 35.5148 | 35.5603 | 35.6048 | 35.6482 | 35.6907 | 35.7323 | 35.7729 | 35.8125 | 35.8513 | 35.8892 | 35.9262
65 | 36.5439 | 36.5678 | 36.5911 | 36.6138 | 36.6358 | 36.6572 | 36.6781 | 36.6984 | 36.7181 | 36.7372 | 36.7559 | 36.774 | 36.7917 | 36.8088 | 36.8255 | 36.8417 | 36.8575 | 36.8728 | 36.8877 | 36.9022 | 35.0566 | 35.112 | 35.1663 | 35.2193 | 35.2713 | 35.3221 | 35.3718 | 35.4205 | 35.468 | 35.5146 | 35.5601 | 35.6046 | 35.6481 | 35.6907 | 35.7323 | 35.773 | 35.8127 | 35.8516 | 35.8896 | 35.9267
66 | 36.5415 | 36.5658 | 36.5894 | 36.6124 | 36.6348 | 36.6565 | 36.6777 | 36.6983 | 36.7183 | 36.7378 | 36.7567 | 36.7752 | 36.7931 | 36.8105 | 36.8275 | 36.844 | 36.86 | 36.8756 | 36.8908 | 36.9055 | 35.0565 | 35.1119 | 35.166 | 35.2191 | 35.271 | 35.3218 | 35.3715 | 35.4202 | 35.4678 | 35.5143 | 35.5599 | 35.6044 | 35.648 | 35.6907 | 35.7323 | 35.7731 | 35.813 | 35.8519 | 35.89 | 35.9272
67 | 36.5391 | 36.5638 | 36.5877 | 36.6111 | 36.6338 | 36.6558 | 36.6773 | 36.6982 | 36.7185 | 36.7383 | 36.7576 | 36.7763 | 36.7945 | 36.8122 | 36.8295 | 36.8462 | 36.8625 | 36.8784 | 36.8938 | 36.9088 | 35.0564 | 35.1117 | 35.1658 | 35.2188 | 35.2707 | 35.3215 | 35.3712 | 35.4199 | 35.4675 | 35.5141 | 35.5597 | 35.6043 | 35.6479 | 35.6906 | 35.7324 | 35.7732 | 35.8132 | 35.8522 | 35.8904 | 35.9278
68 | 36.5368 | 36.5618 | 36.5861 | 36.6097 | 36.6328 | 36.6551 | 36.6769 | 36.6981 | 36.7188 | 36.7389 | 36.7584 | 36.7774 | 36.7959 | 36.8139 | 36.8314 | 36.8484 | 36.865 | 36.8811 | 36.8968 | 36.9121 | 35.0564 | 35.1116 | 35.1656 | 35.2186 | 35.2704 | 35.3212 | 35.3709 | 35.4196 | 35.4672 | 35.5138 | 35.5595 | 35.6041 | 35.6478 | 35.6906 | 35.7324 | 35.7733 | 35.8134 | 35.8525 | 35.8908 | 35.9283
69 | 36.5345 | 36.5598 | 36.5845 | 36.6084 | 36.6318 | 36.6545 | 36.6766 | 36.6981 | 36.719 | 36.7394 | 36.7592 | 36.7785 | 36.7973 | 36.8156 | 36.8333 | 36.8506 | 36.8675 | 36.8838 | 36.8998 | 36.9153 | 35.0563 | 35.1114 | 35.1654 | 35.2183 | 35.2702 | 35.3209 | 35.3706 | 35.4193 | 35.467 | 35.5136 | 35.5593 | 35.604 | 35.6477 | 35.6906 | 35.7325 | 35.7735 | 35.8136 | 35.8528 | 35.8912 | 35.9288
70 | 36.5322 | 36.5579 | 36.5828 | 36.6071 | 36.6308 | 36.6538 | 36.6762 | 36.698 | 36.7193 | 36.7399 | 36.7601 | 36.7796 | 36.7987 | 36.8172 | 36.8353 | 36.8528 | 36.8699 | 36.8866 | 36.9027 | 36.9185 | 35.0562 | 35.1112 | 35.1652 | 35.2181 | 35.2699 | 35.3206 | 35.3703 | 35.419 | 35.4667 | 35.5134 | 35.5591 | 35.6038 | 35.6477 | 35.6905 | 35.7325 | 35.7736 | 35.8138 | 35.8531 | 35.8916 | 35.9293
71 | 36.53 | 36.556 | 36.5813 | 36.6059 | 36.6298 | 36.6532 | 36.6759 | 36.698 | 36.7195 | 36.7405 | 36.7609 | 36.7807 | 36.8001 | 36.8189 | 36.8372 | 36.855 | 36.8724 | 36.8892 | 36.9057 | 36.9217 | 35.0561 | 35.1111 | 35.165 | 35.2178 | 35.2696 | 35.3203 | 35.37 | 35.4187 | 35.4664 | 35.5132 | 35.5589 | 35.6037 | 35.6476 | 35.6905 | 35.7326 | 35.7737 | 35.814 | 35.8534 | 35.892 | 35.9298
72 | 36.5278 | 36.5541 | 36.5797 | 36.6046 | 36.6289 | 36.6525 | 36.6755 | 36.6979 | 36.7198 | 36.741 | 36.7617 | 36.7818 | 36.8014 | 36.8205 | 36.8391 | 36.8572 | 36.8748 | 36.8919 | 36.9086 | 36.9248 | 35.056 | 35.111 | 35.1648 | 35.2176 | 35.2693 | 35.3201 | 35.3698 | 35.4185 | 35.4662 | 35.5129 | 35.5587 | 35.6036 | 35.6475 | 35.6905 | 35.7326 | 35.7738 | 35.8142 | 35.8537 | 35.8924 | 35.9303
73 | 36.5256 | 36.5522 | 36.5781 | 36.6034 | 36.628 | 36.6519 | 36.6752 | 36.6979 | 36.72 | 36.7415 | 36.7625 | 36.7829 | 36.8028 | 36.8221 | 36.841 | 36.8593 | 36.8772 | 36.8945 | 36.9115 | 36.9279 | 35.0559 | 35.1108 | 35.1646 | 35.2174 | 35.2691 | 35.3198 | 35.3695 | 35.4182 | 35.4659 | 35.5127 | 35.5585 | 35.6034 | 35.6474 | 35.6905 | 35.7327 | 35.774 | 35.8144 | 35.854 | 35.8928 | 35.9308
74 | 36.5235 | 36.5504 | 36.5766 | 36.6022 | 36.627 | 36.6513 | 36.6749 | 36.6979 | 36.7203 | 36.7421 | 36.7633 | 36.784 | 36.8041 | 36.8237 | 36.8428 | 36.8614 | 36.8795 | 36.8972 | 36.9143 | 36.9311 | 35.0559 | 35.1107 | 35.1644 | 35.2171 | 35.2688 | 35.3195 | 35.3692 | 35.4179 | 35.4657 | 35.5125 | 35.5584 | 35.6033 | 35.6473 | 35.6905 | 35.7327 | 35.7741 | 35.8146 | 35.8543 | 35.8932 | 35.9313
75 | 36.5214 | 36.5486 | 36.5751 | 36.601 | 36.6261 | 36.6507 | 36.6746 | 36.6978 | 36.7205 | 36.7426 | 36.7641 | 36.7851 | 36.8055 | 36.8253 | 36.8447 | 36.8635 | 36.8819 | 36.8998 | 36.9172 | 36.9341 | 35.0558 | 35.1105 | 35.1642 | 35.2169 | 35.2686 | 35.3193 | 35.369 | 35.4177 | 35.4655 | 35.5123 | 35.5582 | 35.6032 | 35.6473 | 35.6904 | 35.7328 | 35.7742 | 35.8149 | 35.8546 | 35.8936 | 35.9317
76 | 36.5193 | 36.5468 | 36.5736 | 36.5998 | 36.6253 | 36.6501 | 36.6742 | 36.6978 | 36.7208 | 36.7431 | 36.7649 | 36.7861 | 36.8068 | 36.8269 | 36.8465 | 36.8656 | 36.8842 | 36.9024 | 36.92 | 36.9372 | 35.0557 | 35.1104 | 35.164 | 35.2167 | 35.2683 | 35.319 | 35.3687 | 35.4174 | 35.4652 | 35.5121 | 35.558 | 35.603 | 35.6472 | 35.6904 | 35.7328 | 35.7744 | 35.8151 | 35.8549 | 35.894 | 35.9322
77 | 36.5172 | 36.5451 | 36.5722 | 36.5986 | 36.6244 | 36.6495 | 36.6739 | 36.6978 | 36.721 | 36.7436 | 36.7657 | 36.7872 | 36.8081 | 36.8285 | 36.8484 | 36.8677 | 36.8866 | 36.9049 | 36.9228 | 36.9402 | 35.0556 | 35.1102 | 35.1639 | 35.2165 | 35.2681 | 35.3187 | 35.3684 | 35.4172 | 35.465 | 35.5119 | 35.5578 | 35.6029 | 35.6471 | 35.6904 | 35.7329 | 35.7745 | 35.8153 | 35.8552 | 35.8944 | 35.9327
78 | 36.5152 | 36.5433 | 36.5707 | 36.5975 | 36.6235 | 36.6489 | 36.6736 | 36.6978 | 36.7213 | 36.7442 | 36.7665 | 36.7882 | 36.8094 | 36.8301 | 36.8502 | 36.8698 | 36.8889 | 36.9075 | 36.9256 | 36.9433 | 35.0556 | 35.1101 | 35.1637 | 35.2162 | 35.2678 | 35.3185 | 35.3682 | 35.4169 | 35.4648 | 35.5117 | 35.5577 | 35.6028 | 35.647 | 35.6904 | 35.7329 | 35.7746 | 35.8155 | 35.8555 | 35.8948 | 35.9332
79 | 36.5132 | 36.5416 | 36.5693 | 36.5963 | 36.6227 | 36.6483 | 36.6734 | 36.6977 | 36.7215 | 36.7447 | 36.7673 | 36.7893 | 36.8107 | 36.8316 | 36.852 | 36.8718 | 36.8912 | 36.91 | 36.9284 | 36.9463 | 35.0555 | 35.11 | 35.1635 | 35.216 | 35.2676 | 35.3182 | 35.3679 | 35.4167 | 35.4645 | 35.5115 | 35.5575 | 35.6027 | 35.647 | 35.6904 | 35.733 | 35.7748 | 35.8157 | 35.8558 | 35.8952 | 35.9337
80 | 36.5112 | 36.5399 | 36.5679 | 36.5952 | 36.6218 | 36.6478 | 36.6731 | 36.6977 | 36.7218 | 36.7452 | 36.768 | 36.7903 | 36.812 | 36.8332 | 36.8538 | 36.8739 | 36.8934 | 36.9125 | 36.9311 | 36.9492 | 35.0554 | 35.1098 | 35.1633 | 35.2158 | 35.2674 | 35.318 | 35.3677 | 35.4164 | 35.4643 | 35.5113 | 35.5574 | 35.6026 | 35.6469 | 35.6904 | 35.7331 | 35.7749 | 35.8159 | 35.8561 | 35.8955 | 35.9342
81 | 36.5093 | 36.5383 | 36.5666 | 36.5941 | 36.621 | 36.6472 | 36.6728 | 36.6977 | 36.722 | 36.7457 | 36.7688 | 36.7913 | 36.8133 | 36.8347 | 36.8556 | 36.8759 | 36.8957 | 36.915 | 36.9339 | 36.9522 | 35.0553 | 35.1097 | 35.1631 | 35.2156 | 35.2671 | 35.3177 | 35.3674 | 35.4162 | 35.4641 | 35.5111 | 35.5572 | 35.6025 | 35.6469 | 35.6904 | 35.7331 | 35.775 | 35.8161 | 35.8564 | 35.8959 | 35.9347
82 | 36.5074 | 36.5366 | 36.5652 | 36.593 | 36.6202 | 36.6467 | 36.6725 | 36.6977 | 36.7223 | 36.7462 | 36.7696 | 36.7924 | 36.8146 | 36.8362 | 36.8573 | 36.8779 | 36.898 | 36.9175 | 36.9366 | 36.9551 | 35.0553 | 35.1096 | 35.163 | 35.2154 | 35.2669 | 35.3175 | 35.3672 | 35.416 | 35.4639 | 35.5109 | 35.5571 | 35.6023 | 35.6468 | 35.6904 | 35.7332 | 35.7752 | 35.8163 | 35.8567 | 35.8963 | 35.9351
83 | 36.5055 | 36.535 | 36.5639 | 36.592 | 36.6194 | 36.6462 | 36.6723 | 36.6977 | 36.7225 | 36.7468 | 36.7704 | 36.7934 | 36.8158 | 36.8377 | 36.8591 | 36.8799 | 36.9002 | 36.92 | 36.9392 | 36.9581 | 35.0552 | 35.1095 | 35.1628 | 35.2152 | 35.2667 | 35.3173 | 35.367 | 35.4157 | 35.4637 | 35.5107 | 35.5569 | 35.6022 | 35.6467 | 35.6904 | 35.7333 | 35.7753 | 35.8166 | 35.857 | 35.8967 | 35.9356
84 | 36.5036 | 36.5334 | 36.5625 | 36.5909 | 36.6186 | 36.6457 | 36.672 | 36.6977 | 36.7228 | 36.7473 | 36.7711 | 36.7944 | 36.8171 | 36.8392 | 36.8608 | 36.8819 | 36.9024 | 36.9224 | 36.9419 | 36.9609 | 35.0551 | 35.1093 | 35.1626 | 35.215 | 35.2665 | 35.317 | 35.3667 | 35.4155 | 35.4635 | 35.5105 | 35.5568 | 35.6021 | 35.6467 | 35.6904 | 35.7333 | 35.7754 | 35.8168 | 35.8573 | 35.8971 | 35.9361
85 | 36.5018 | 36.5319 | 36.5612 | 36.5899 | 36.6179 | 36.6451 | 36.6718 | 36.6977 | 36.7231 | 36.7478 | 36.7719 | 36.7954 | 36.8183 | 36.8407 | 36.8625 | 36.8838 | 36.9046 | 36.9248 | 36.9446 | 36.9638 | 35.0551 | 35.1092 | 35.1625 | 35.2148 | 35.2662 | 35.3168 | 35.3665 | 35.4153 | 35.4633 | 35.5104 | 35.5566 | 35.602 | 35.6466 | 35.6904 | 35.7334 | 35.7756 | 35.817 | 35.8576 | 35.8975 | 35.9366
86 | 36.5 | 36.5303 | 36.56 | 36.5889 | 36.6171 | 36.6446 | 36.6715 | 36.6977 | 36.7233 | 36.7483 | 36.7726 | 36.7964 | 36.8196 | 36.8422 | 36.8643 | 36.8858 | 36.9068 | 36.9272 | 36.9472 | 36.9667 | 35.055 | 35.1091 | 35.1623 | 35.2146 | 35.266 | 35.3166 | 35.3663 | 35.4151 | 35.4631 | 35.5102 | 35.5565 | 35.6019 | 35.6466 | 35.6904 | 35.7335 | 35.7757 | 35.8172 | 35.8579 | 35.8978 | 35.937
87 | 36.4982 | 36.5288 | 36.5587 | 36.5879 | 36.6164 | 36.6442 | 36.6713 | 36.6978 | 36.7236 | 36.7488 | 36.7734 | 36.7974 | 36.8208 | 36.8437 | 36.866 | 36.8877 | 36.9089 | 36.9296 | 36.9498 | 36.9695 | 35.0549 | 35.109 | 35.1621 | 35.2144 | 35.2658 | 35.3164 | 35.366 | 35.4149 | 35.4629 | 35.51 | 35.5563 | 35.6018 | 35.6465 | 35.6904 | 35.7335 | 35.7759 | 35.8174 | 35.8582 | 35.8982 | 35.9375
88 | 36.4964 | 36.5273 | 36.5575 | 36.5869 | 36.6156 | 36.6437 | 36.671 | 36.6978 | 36.7239 | 36.7493 | 36.7741 | 36.7984 | 36.822 | 36.8451 | 36.8677 | 36.8896 | 36.9111 | 36.932 | 36.9524 | 36.9723 | 35.0549 | 35.1089 | 35.162 | 35.2142 | 35.2656 | 35.3161 | 35.3658 | 35.4147 | 35.4627 | 35.5098 | 35.5562 | 35.6017 | 35.6465 | 35.6904 | 35.7336 | 35.776 | 35.8176 | 35.8585 | 35.8986 | 35.938
89 | 36.4947 | 36.5258 | 36.5562 | 36.5859 | 36.6149 | 36.6432 | 36.6708 | 36.6978 | 36.7241 | 36.7498 | 36.7749 | 36.7994 | 36.8233 | 36.8466 | 36.8693 | 36.8915 | 36.9132 | 36.9343 | 36.955 | 36.9751 | 35.0548 | 35.1087 | 35.1618 | 35.214 | 35.2654 | 35.3159 | 35.3656 | 35.4145 | 35.4625 | 35.5097 | 35.5561 | 35.6017 | 35.6465 | 35.6905 | 35.7337 | 35.7761 | 35.8178 | 35.8588 | 35.899 | 35.9384
90 | 36.493 | 36.5244 | 36.555 | 36.585 | 36.6142 | 36.6427 | 36.6706 | 36.6978 | 36.7244 | 36.7503 | 36.7756 | 36.8004 | 36.8245 | 36.848 | 36.871 | 36.8934 | 36.9153 | 36.9367 | 36.9575 | 36.9779 | 35.0547 | 35.1086 | 35.1617 | 35.2139 | 35.2652 | 35.3157 | 35.3654 | 35.4142 | 35.4623 | 35.5095 | 35.5559 | 35.6016 | 35.6464 | 35.6905 | 35.7338 | 35.7763 | 35.818 | 35.8591 | 35.8993 | 35.9389
91 | 36.4913 | 36.5229 | 36.5538 | 36.584 | 36.6135 | 36.6423 | 36.6704 | 36.6978 | 36.7247 | 36.7508 | 36.7764 | 36.8013 | 36.8257 | 36.8495 | 36.8727 | 36.8953 | 36.9174 | 36.939 | 36.9601 | 36.9806 | 35.0547 | 35.1085 | 35.1615 | 35.2137 | 35.265 | 35.3155 | 35.3652 | 35.414 | 35.4621 | 35.5094 | 35.5558 | 35.6015 | 35.6464 | 35.6905 | 35.7338 | 35.7764 | 35.8183 | 35.8594 | 35.8997 | 35.9394
92 | 36.4896 | 36.5215 | 36.5527 | 36.5831 | 36.6128 | 36.6418 | 36.6702 | 36.6979 | 36.7249 | 36.7513 | 36.7771 | 36.8023 | 36.8269 | 36.8509 | 36.8743 | 36.8972 | 36.9195 | 36.9413 | 36.9626 | 36.9834 | 35.0546 | 35.1084 | 35.1614 | 35.2135 | 35.2648 | 35.3153 | 35.365 | 35.4139 | 35.4619 | 35.5092 | 35.5557 | 35.6014 | 35.6463 | 35.6905 | 35.7339 | 35.7766 | 35.8185 | 35.8596 | 35.9001 | 35.9398
93 | 36.488 | 36.5201 | 36.5515 | 36.5822 | 36.6121 | 36.6414 | 36.67 | 36.6979 | 36.7252 | 36.7518 | 36.7778 | 36.8032 | 36.8281 | 36.8523 | 36.8759 | 36.899 | 36.9216 | 36.9436 | 36.9651 | 36.9861 | 35.0546 | 35.1083 | 35.1612 | 35.2133 | 35.2646 | 35.3151 | 35.3648 | 35.4137 | 35.4617 | 35.5091 | 35.5556 | 35.6013 | 35.6463 | 35.6905 | 35.734 | 35.7767 | 35.8187 | 35.8599 | 35.9005 | 35.9403
94 | 36.4864 | 36.5187 | 36.5504 | 36.5813 | 36.6115 | 36.641 | 36.6698 | 36.698 | 36.7255 | 36.7523 | 36.7786 | 36.8042 | 36.8292 | 36.8537 | 36.8776 | 36.9009 | 36.9236 | 36.9459 | 36.9676 | 36.9888 | 35.0545 | 35.1082 | 35.1611 | 35.2131 | 35.2644 | 35.3149 | 35.3646 | 35.4135 | 35.4616 | 35.5089 | 35.5555 | 35.6012 | 35.6463 | 35.6905 | 35.7341 | 35.7769 | 35.8189 | 35.8602 | 35.9008 | 35.9407
95 | 36.4848 | 36.5174 | 36.5492 | 36.5804 | 36.6108 | 36.6406 | 36.6696 | 36.698 | 36.7257 | 36.7528 | 36.7793 | 36.8052 | 36.8304 | 36.8551 | 36.8792 | 36.9027 | 36.9257 | 36.9481 | 36.97 | 36.9914 | 35.0544 | 35.1081 | 35.1609 | 35.213 | 35.2642 | 35.3147 | 35.3644 | 35.4133 | 35.4614 | 35.5088 | 35.5553 | 35.6012 | 35.6462 | 35.6906 | 35.7342 | 35.777 | 35.8191 | 35.8605 | 35.9012 | 35.9412
96 | 36.4832 | 36.516 | 36.5481 | 36.5795 | 36.6102 | 36.6401 | 36.6694 | 36.698 | 36.726 | 36.7533 | 36.78 | 36.8061 | 36.8316 | 36.8565 | 36.8808 | 36.9045 | 36.9277 | 36.9504 | 36.9725 | 36.9941 | 35.0544 | 35.108 | 35.1608 | 35.2128 | 35.264 | 35.3145 | 35.3642 | 35.4131 | 35.4612 | 35.5086 | 35.5552 | 35.6011 | 35.6462 | 35.6906 | 35.7342 | 35.7771 | 35.8193 | 35.8608 | 35.9016 | 35.9416
97 | 36.4816 | 36.5147 | 36.547 | 36.5787 | 36.6095 | 36.6397 | 36.6692 | 36.6981 | 36.7263 | 36.7538 | 36.7807 | 36.807 | 36.8327 | 36.8578 | 36.8824 | 36.9063 | 36.9297 | 36.9526 | 36.9749 | 36.9967 | 35.0543 | 35.1079 | 35.1606 | 35.2126 | 35.2639 | 35.3143 | 35.364 | 35.4129 | 35.4611 | 35.5085 | 35.5551 | 35.601 | 35.6462 | 35.6906 | 35.7343 | 35.7773 | 35.8195 | 35.8611 | 35.9019 | 35.9421
98 | 36.4801 | 36.5134 | 36.546 | 36.5778 | 36.6089 | 36.6393 | 36.6691 | 36.6981 | 36.7266 | 36.7543 | 36.7814 | 36.808 | 36.8339 | 36.8592 | 36.8839 | 36.9081 | 36.9317 | 36.9548 | 36.9773 | 36.9994 | 35.0543 | 35.1078 | 35.1605 | 35.2125 | 35.2637 | 35.3141 | 35.3638 | 35.4127 | 35.4609 | 35.5083 | 35.555 | 35.601 | 35.6462 | 35.6906 | 35.7344 | 35.7774 | 35.8198 | 35.8614 | 35.9023 | 35.9425
99 | 36.4786 | 36.5121 | 36.5449 | 36.577 | 36.6083 | 36.639 | 36.6689 | 36.6982 | 36.7268 | 36.7548 | 36.7822 | 36.8089 | 36.835 | 36.8606 | 36.8855 | 36.9099 | 36.9337 | 36.957 | 36.9797 | 37.002 | 35.0542 | 35.1077 | 35.1604 | 35.2123 | 35.2635 | 35.3139 | 35.3636 | 35.4126 | 35.4608 | 35.5082 | 35.5549 | 35.6009 | 35.6461 | 35.6907 | 35.7345 | 35.7776 | 35.82 | 35.8617 | 35.9027 | 35.943
100 | 36.4771 | 36.5109 | 36.5439 | 36.5762 | 36.6077 | 36.6386 | 36.6688 | 36.6983 | 36.7271 | 36.7553 | 36.7829 | 36.8098 | 36.8362 | 36.8619 | 36.8871 | 36.9117 | 36.9357 | 36.9592 | 36.9821 | 37.0045 | 35.0542 | 35.1076 | 35.1602 | 35.2122 | 35.2633 | 35.3138 | 35.3634 | 35.4124 | 35.4606 | 35.5081 | 35.5548 | 35.6008 | 35.6461 | 35.6907 | 35.7346 | 35.7777 | 35.8202 | 35.862 | 35.903 | 35.9434
101 | 36.4757 | 36.5096 | 36.5429 | 36.5754 | 36.6071 | 36.6382 | 36.6686 | 36.6983 | 36.7274 | 36.7558 | 36.7836 | 36.8107 | 36.8373 | 36.8632 | 36.8886 | 36.9134 | 36.9376 | 36.9613 | 36.9845 | 37.0071 | 35.0541 | 35.1075 | 35.1601 | 35.212 | 35.2632 | 35.3136 | 35.3633 | 35.4122 | 35.4604 | 35.5079 | 35.5547 | 35.6008 | 35.6461 | 35.6907 | 35.7347 | 35.7779 | 35.8204 | 35.8622 | 35.9034 | 35.9439
102 | 36.4742 | 36.5084 | 36.5419 | 36.5746 | 36.6066 | 36.6378 | 36.6685 | 36.6984 | 36.7277 | 36.7563 | 36.7843 | 36.8116 | 36.8384 | 36.8646 | 36.8901 | 36.9152 | 36.9396 | 36.9635 | 36.9868 | 37.0097 | 35.0541 | 35.1074 | 35.16 | 35.2119 | 35.263 | 35.3134 | 35.3631 | 35.4121 | 35.4603 | 35.5078 | 35.5546 | 35.6007 | 35.6461 | 35.6908 | 35.7348 | 35.778 | 35.8206 | 35.8625 | 35.9038 | 35.9443
103 | 36.4728 | 36.5072 | 36.5409 | 36.5738 | 36.606 | 36.6375 | 36.6683 | 36.6985 | 36.7279 | 36.7568 | 36.785 | 36.8126 | 36.8395 | 36.8659 | 36.8917 | 36.9169 | 36.9415 | 36.9656 | 36.9892 | 37.0122 | 35.054 | 35.1073 | 35.1599 | 35.2117 | 35.2628 | 35.3132 | 35.3629 | 35.4119 | 35.4601 | 35.5077 | 35.5545 | 35.6007 | 35.6461 | 35.6908 | 35.7348 | 35.7782 | 35.8208 | 35.8628 | 35.9041 | 35.9447
104 | 36.4714 | 36.506 | 36.5399 | 36.573 | 36.6054 | 36.6371 | 36.6682 | 36.6985 | 36.7282 | 36.7573 | 36.7857 | 36.8135 | 36.8406 | 36.8672 | 36.8932 | 36.9186 | 36.9434 | 36.9677 | 36.9915 | 37.0147 | 35.054 | 35.1072 | 35.1597 | 35.2116 | 35.2627 | 35.3131 | 35.3628 | 35.4117 | 35.46 | 35.5076 | 35.5544 | 35.6006 | 35.6461 | 35.6908 | 35.7349 | 35.7783 | 35.8211 | 35.8631 | 35.9045 | 35.9452
105 | 36.4701 | 36.5049 | 36.5389 | 36.5723 | 36.6049 | 36.6368 | 36.668 | 36.6986 | 36.7285 | 36.7578 | 36.7864 | 36.8144 | 36.8417 | 36.8685 | 36.8947 | 36.9203 | 36.9453 | 36.9698 | 36.9938 | 37.0172 | 35.0539 | 35.1071 | 35.1596 | 35.2114 | 35.2625 | 35.3129 | 35.3626 | 35.4116 | 35.4599 | 35.5075 | 35.5543 | 35.6005 | 35.6461 | 35.6909 | 35.735 | 35.7785 | 35.8213 | 35.8634 | 35.9048 | 35.9456
106 | 36.4687 | 36.5037 | 36.538 | 36.5715 | 36.6044 | 36.6365 | 36.6679 | 36.6987 | 36.7288 | 36.7582 | 36.7871 | 36.8153 | 36.8428 | 36.8698 | 36.8962 | 36.922 | 36.9472 | 36.9719 | 36.9961 | 37.0197 | 35.0539 | 35.107 | 35.1595 | 35.2113 | 35.2623 | 35.3127 | 35.3624 | 35.4114 | 35.4597 | 35.5073 | 35.5543 | 35.6005 | 35.6461 | 35.6909 | 35.7351 | 35.7786 | 35.8215 | 35.8637 | 35.9052 | 35.9461
107 | 36.4674 | 36.5026 | 36.5371 | 36.5708 | 36.6038 | 36.6362 | 36.6678 | 36.6988 | 36.7291 | 36.7587 | 36.7877 | 36.8161 | 36.8439 | 36.8711 | 36.8977 | 36.9237 | 36.9491 | 36.974 | 36.9983 | 37.0221 | 35.0538 | 35.1069 | 35.1594 | 35.2111 | 35.2622 | 35.3126 | 35.3623 | 35.4113 | 35.4596 | 35.5072 | 35.5542 | 35.6005 | 35.646 | 35.691 | 35.7352 | 35.7788 | 35.8217 | 35.864 | 35.9056 | 35.9465
108 | 36.4661 | 36.5015 | 36.5361 | 36.5701 | 36.6033 | 36.6358 | 36.6677 | 36.6989 | 36.7294 | 36.7592 | 36.7884 | 36.817 | 36.845 | 36.8724 | 36.8992 | 36.9254 | 36.951 | 36.9761 | 37.0006 | 37.0246 | 35.0538 | 35.1068 | 35.1592 | 35.211 | 35.262 | 35.3124 | 35.3621 | 35.4111 | 35.4595 | 35.5071 | 35.5541 | 35.6004 | 35.646 | 35.691 | 35.7353 | 35.7789 | 35.8219 | 35.8642 | 35.9059 | 35.9469
109 | 36.4648 | 36.5004 | 36.5352 | 36.5694 | 36.6028 | 36.6355 | 36.6676 | 36.6989 | 36.7297 | 36.7597 | 36.7891 | 36.8179 | 36.8461 | 36.8737 | 36.9006 | 36.927 | 36.9528 | 36.9781 | 37.0028 | 37.027 | 35.0537 | 35.1068 | 35.1591 | 35.2108 | 35.2619 | 35.3123 | 35.3619 | 35.411 | 35.4593 | 35.507 | 35.554 | 35.6004 | 35.646 | 35.6911 | 35.7354 | 35.7791 | 35.8221 | 35.8645 | 35.9063 | 35.9474
110 | 36.4635 | 36.4993 | 36.5344 | 36.5687 | 36.6023 | 36.6352 | 36.6675 | 36.699 | 36.7299 | 36.7602 | 36.7898 | 36.8188 | 36.8472 | 36.8749 | 36.9021 | 36.9287 | 36.9547 | 36.9801 | 37.0051 | 37.0294 | 35.0537 | 35.1067 | 35.159 | 35.2107 | 35.2617 | 35.3121 | 35.3618 | 35.4108 | 35.4592 | 35.5069 | 35.5539 | 35.6003 | 35.646 | 35.6911 | 35.7355 | 35.7793 | 35.8224 | 35.8648 | 35.9066 | 35.9478
111 | 36.4622 | 36.4982 | 36.5335 | 36.568 | 36.6018 | 36.6349 | 36.6674 | 36.6991 | 36.7302 | 36.7607 | 36.7905 | 36.8197 | 36.8482 | 36.8762 | 36.9035 | 36.9303 | 36.9565 | 36.9822 | 37.0073 | 37.0318 | 35.0536 | 35.1066 | 35.1589 | 35.2106 | 35.2616 | 35.3119 | 35.3616 | 35.4107 | 35.4591 | 35.5068 | 35.5539 | 35.6003 | 35.646 | 35.6911 | 35.7356 | 35.7794 | 35.8226 | 35.8651 | 35.907 | 35.9482
112 | 36.461 | 36.4972 | 36.5326 | 36.5673 | 36.6014 | 36.6347 | 36.6673 | 36.6992 | 36.7305 | 36.7612 | 36.7912 | 36.8205 | 36.8493 | 36.8774 | 36.905 | 36.9319 | 36.9583 | 36.9842 | 37.0095 | 37.0342 | 35.0536 | 35.1065 | 35.1588 | 35.2104 | 35.2614 | 35.3118 | 35.3615 | 35.4106 | 35.459 | 35.5067 | 35.5538 | 35.6002 | 35.646 | 35.6912 | 35.7357 | 35.7796 | 35.8228 | 35.8654 | 35.9073 | 35.9486
113 | 36.4598 | 36.4962 | 36.5318 | 36.5667 | 36.6009 | 36.6344 | 36.6672 | 36.6993 | 36.7308 | 36.7616 | 36.7918 | 36.8214 | 36.8503 | 36.8787 | 36.9064 | 36.9336 | 36.9602 | 36.9862 | 37.0116 | 37.0366 | 35.0535 | 35.1064 | 35.1587 | 35.2103 | 35.2613 | 35.3117 | 35.3614 | 35.4104 | 35.4588 | 35.5066 | 35.5537 | 35.6002 | 35.6461 | 35.6912 | 35.7358 | 35.7797 | 35.823 | 35.8657 | 35.9077 | 35.9491
114 | 36.4586 | 36.4951 | 36.531 | 36.5661 | 36.6004 | 36.6341 | 36.6671 | 36.6994 | 36.7311 | 36.7621 | 36.7925 | 36.8223 | 36.8514 | 36.8799 | 36.9078 | 36.9352 | 36.9619 | 36.9882 | 37.0138 | 37.0389 | 35.0535 | 35.1063 | 35.1586 | 35.2102 | 35.2612 | 35.3115 | 35.3612 | 35.4103 | 35.4587 | 35.5065 | 35.5537 | 35.6002 | 35.6461 | 35.6913 | 35.7359 | 35.7799 | 35.8232 | 35.8659 | 35.908 | 35.9495
115 | 36.4574 | 36.4942 | 36.5301 | 36.5654 | 36.6 | 36.6339 | 36.667 | 36.6996 | 36.7314 | 36.7626 | 36.7932 | 36.8231 | 36.8524 | 36.8811 | 36.9092 | 36.9368 | 36.9637 | 36.9901 | 37.016 | 37.0413 | 35.0534 | 35.1063 | 35.1585 | 35.2101 | 35.261 | 35.3114 | 35.3611 | 35.4102 | 35.4586 | 35.5064 | 35.5536 | 35.6002 | 35.6461 | 35.6914 | 35.736 | 35.78 | 35.8234 | 35.8662 | 35.9084 | 35.9499
116 | 36.4563 | 36.4932 | 36.5293 | 36.5648 | 36.5996 | 36.6336 | 36.667 | 36.6997 | 36.7317 | 36.7631 | 36.7938 | 36.824 | 36.8535 | 36.8824 | 36.9107 | 36.9384 | 36.9655 | 36.9921 | 37.0181 | 37.0436 | 35.0534 | 35.1062 | 35.1584 | 35.2099 | 35.2609 | 35.3112 | 35.3609 | 35.41 | 35.4585 | 35.5063 | 35.5535 | 35.6001 | 35.6461 | 35.6914 | 35.7361 | 35.7802 | 35.8237 | 35.8665 | 35.9087 | 35.9503
117 | 36.4551 | 36.4922 | 36.5286 | 36.5642 | 36.5991 | 36.6334 | 36.6669 | 36.6998 | 36.732 | 36.7636 | 36.7945 | 36.8248 | 36.8545 | 36.8836 | 36.9121 | 36.9399 | 36.9673 | 36.994 | 37.0202 | 37.0459 | 35.0534 | 35.1061 | 35.1583 | 35.2098 | 35.2608 | 35.3111 | 35.3608 | 35.4099 | 35.4584 | 35.5062 | 35.5535 | 35.6001 | 35.6461 | 35.6915 | 35.7362 | 35.7804 | 35.8239 | 35.8668 | 35.9091 | 35.9508
118 | 36.454 | 36.4913 | 36.5278 | 36.5636 | 36.5987 | 36.6331 | 36.6668 | 36.6999 | 36.7323 | 36.7641 | 36.7952 | 36.8257 | 36.8555 | 36.8848 | 36.9134 | 36.9415 | 36.969 | 36.996 | 37.0223 | 37.0482 | 35.0533 | 35.106 | 35.1582 | 35.2097 | 35.2606 | 35.311 | 35.3607 | 35.4098 | 35.4583 | 35.5062 | 35.5534 | 35.6001 | 35.6461 | 35.6915 | 35.7363 | 35.7805 | 35.8241 | 35.8671 | 35.9094 | 35.9512
119 | 36.4529 | 36.4903 | 36.527 | 36.563 | 36.5983 | 36.6329 | 36.6668 | 36.7 | 36.7326 | 36.7645 | 36.7958 | 36.8265 | 36.8565 | 36.886 | 36.9148 | 36.9431 | 36.9708 | 36.9979 | 37.0244 | 37.0504 | 35.0533 | 35.106 | 35.1581 | 35.2096 | 35.2605 | 35.3108 | 35.3606 | 35.4097 | 35.4582 | 35.5061 | 35.5534 | 35.6001 | 35.6461 | 35.6916 | 35.7364 | 35.7807 | 35.8243 | 35.8674 | 35.9098 | 35.9516
120 | 36.4518 | 36.4894 | 36.5263 | 36.5624 | 36.5979 | 36.6327 | 36.6667 | 36.7002 | 36.7329 | 36.765 | 36.7965 | 36.8273 | 36.8576 | 36.8872 | 36.9162 | 36.9446 | 36.9725 | 36.9998 | 37.0265 | 37.0527 | 35.0532 | 35.1059 | 35.158 | 35.2095 | 35.2604 | 35.3107 | 35.3604 | 35.4096 | 35.4581 | 35.506 | 35.5533 | 35.6 | 35.6461 | 35.6916 | 35.7365 | 35.7808 | 35.8245 | 35.8676 | 35.9101 | 35.952
121 | 36.4508 | 36.4885 | 36.5256 | 36.5619 | 36.5975 | 36.6324 | 36.6667 | 36.7003 | 36.7332 | 36.7655 | 36.7972 | 36.8282 | 36.8586 | 36.8884 | 36.9176 | 36.9462 | 36.9742 | 37.0017 | 37.0286 | 37.0549 | 35.0532 | 35.1058 | 35.1579 | 35.2094 | 35.2603 | 35.3106 | 35.3603 | 35.4094 | 35.458 | 35.5059 | 35.5533 | 35.6 | 35.6462 | 35.6917 | 35.7367 | 35.781 | 35.8248 | 35.8679 | 35.9105 | 35.9524
122 | 36.4497 | 36.4876 | 36.5248 | 36.5613 | 36.5971 | 36.6322 | 36.6667 | 36.7004 | 36.7335 | 36.766 | 36.7978 | 36.829 | 36.8596 | 36.8895 | 36.9189 | 36.9477 | 36.9759 | 37.0036 | 37.0306 | 37.0572 | 35.0532 | 35.1058 | 35.1578 | 35.2093 | 35.2601 | 35.3105 | 35.3602 | 35.4093 | 35.4579 | 35.5058 | 35.5532 | 35.6 | 35.6462 | 35.6918 | 35.7368 | 35.7812 | 35.825 | 35.8682 | 35.9108 | 35.9529
123 | 36.4487 | 36.4868 | 36.5241 | 36.5608 | 36.5968 | 36.632 | 36.6666 | 36.7006 | 36.7338 | 36.7665 | 36.7985 | 36.8298 | 36.8606 | 36.8907 | 36.9203 | 36.9492 | 36.9776 | 37.0054 | 37.0327 | 37.0594 | 35.0531 | 35.1057 | 35.1577 | 35.2091 | 35.26 | 35.3103 | 35.3601 | 35.4092 | 35.4578 | 35.5058 | 35.5532 | 35.6 | 35.6462 | 35.6918 | 35.7369 | 35.7813 | 35.8252 | 35.8685 | 35.9112 | 35.9533
124 | 36.4477 | 36.4859 | 36.5234 | 36.5603 | 36.5964 | 36.6318 | 36.6666 | 36.7007 | 36.7341 | 36.767 | 36.7991 | 36.8307 | 36.8616 | 36.8919 | 36.9216 | 36.9507 | 36.9793 | 37.0073 | 37.0347 | 37.0616 | 35.0531 | 35.1056 | 35.1576 | 35.209 | 35.2599 | 35.3102 | 35.36 | 35.4091 | 35.4577 | 35.5057 | 35.5531 | 35.6 | 35.6462 | 35.6919 | 35.737 | 35.7815 | 35.8254 | 35.8688 | 35.9115 | 35.9537
125 | 36.4467 | 36.4851 | 36.5228 | 36.5597 | 36.596 | 36.6316 | 36.6666 | 36.7008 | 36.7345 | 36.7674 | 36.7998 | 36.8315 | 36.8626 | 36.8931 | 36.9229 | 36.9523 | 36.981 | 37.0091 | 37.0367 | 37.0638 | 35.053 | 35.1056 | 35.1575 | 35.2089 | 35.2598 | 35.3101 | 35.3598 | 35.409 | 35.4576 | 35.5056 | 35.5531 | 35.6 | 35.6463 | 35.692 | 35.7371 | 35.7817 | 35.8256 | 35.869 | 35.9119 | 35.9541
126 | 36.4457 | 36.4842 | 36.5221 | 36.5592 | 36.5957 | 36.6315 | 36.6666 | 36.701 | 36.7348 | 36.7679 | 36.8004 | 36.8323 | 36.8636 | 36.8942 | 36.9243 | 36.9538 | 36.9826 | 37.011 | 37.0387 | 37.066 | 35.053 | 35.1055 | 35.1574 | 35.2088 | 35.2597 | 35.31 | 35.3597 | 35.4089 | 35.4575 | 35.5056 | 35.5531 | 35.6 | 35.6463 | 35.692 | 35.7372 | 35.7818 | 35.8259 | 35.8693 | 35.9122 | 35.9545
127 | 36.4447 | 36.4834 | 36.5214 | 36.5587 | 36.5954 | 36.6313 | 36.6665 | 36.7011 | 36.7351 | 36.7684 | 36.8011 | 36.8331 | 36.8645 | 36.8954 | 36.9256 | 36.9552 | 36.9843 | 37.0128 | 37.0407 | 37.0681 | 35.053 | 35.1054 | 35.1573 | 35.2087 | 35.2596 | 35.3099 | 35.3596 | 35.4088 | 35.4574 | 35.5055 | 35.553 | 35.6 | 35.6463 | 35.6921 | 35.7373 | 35.782 | 35.8261 | 35.8696 | 35.9125 | 35.9549
128 | 36.4438 | 36.4826 | 36.5208 | 36.5583 | 36.595 | 36.6311 | 36.6665 | 36.7013 | 36.7354 | 36.7689 | 36.8017 | 36.8339 | 36.8655 | 36.8965 | 36.9269 | 36.9567 | 36.986 | 37.0146 | 37.0427 | 37.0703 | 35.0529 | 35.1054 | 35.1573 | 35.2086 | 35.2595 | 35.3098 | 35.3595 | 35.4087 | 35.4574 | 35.5055 | 35.553 | 35.5999 | 35.6464 | 35.6922 | 35.7375 | 35.7822 | 35.8263 | 35.8699 | 35.9129 | 35.9553
129 | 36.4428 | 36.4818 | 36.5202 | 36.5578 | 36.5947 | 36.631 | 36.6665 | 36.7015 | 36.7357 | 36.7694 | 36.8024 | 36.8347 | 36.8665 | 36.8977 | 36.9282 | 36.9582 | 36.9876 | 37.0164 | 37.0447 | 37.0724 | 35.0529 | 35.1053 | 35.1572 | 35.2085 | 35.2594 | 35.3097 | 35.3594 | 35.4086 | 35.4573 | 35.5054 | 35.5529 | 35.5999 | 35.6464 | 35.6923 | 35.7376 | 35.7823 | 35.8265 | 35.8702 | 35.9132 | 35.9557
130 | 36.4419 | 36.4811 | 36.5195 | 36.5573 | 36.5944 | 36.6308 | 36.6665 | 36.7016 | 36.7361 | 36.7698 | 36.803 | 36.8355 | 36.8675 | 36.8988 | 36.9295 | 36.9597 | 36.9892 | 37.0182 | 37.0467 | 37.0745 | 35.0529 | 35.1052 | 35.1571 | 35.2084 | 35.2593 | 35.3096 | 35.3593 | 35.4085 | 35.4572 | 35.5053 | 35.5529 | 35.5999 | 35.6464 | 35.6923 | 35.7377 | 35.7825 | 35.8268 | 35.8705 | 35.9136 | 35.9561
131 | 36.441 | 36.4803 | 36.5189 | 36.5569 | 36.5941 | 36.6307 | 36.6665 | 36.7018 | 36.7364 | 36.7703 | 36.8036 | 36.8363 | 36.8684 | 36.8999 | 36.9308 | 36.9611 | 36.9908 | 37.02 | 37.0486 | 37.0766 | 35.0528 | 35.1052 | 35.157 | 35.2083 | 35.2592 | 35.3094 | 35.3592 | 35.4084 | 35.4571 | 35.5053 | 35.5529 | 35.6 | 35.6465 | 35.6924 | 35.7378 | 35.7827 | 35.827 | 35.8707 | 35.9139 | 35.9566
132 | 36.4401 | 36.4796 | 36.5183 | 36.5564 | 36.5938 | 36.6305 | 36.6666 | 36.702 | 36.7367 | 36.7708 | 36.8043 | 36.8371 | 36.8694 | 36.901 | 36.9321 | 36.9626 | 36.9924 | 37.0218 | 37.0505 | 37.0787 | 35.0528 | 35.1051 | 35.1569 | 35.2083 | 35.2591 | 35.3093 | 35.3591 | 35.4084 | 35.4571 | 35.5052 | 35.5529 | 35.6 | 35.6465 | 35.6925 | 35.738 | 35.7829 | 35.8272 | 35.871 | 35.9143 | 35.957
133 | 36.4393 | 36.4789 | 36.5178 | 36.556 | 36.5935 | 36.6304 | 36.6666 | 36.7021 | 36.737 | 36.7713 | 36.8049 | 36.8379 | 36.8704 | 36.9022 | 36.9334 | 36.964 | 36.994 | 37.0235 | 37.0525 | 37.0808 | 35.0528 | 35.1051 | 35.1569 | 35.2082 | 35.259 | 35.3093 | 35.359 | 35.4083 | 35.457 | 35.5052 | 35.5528 | 35.6 | 35.6465 | 35.6926 | 35.7381 | 35.783 | 35.8274 | 35.8713 | 35.9146 | 35.9574
134 | 36.4384 | 36.4781 | 36.5172 | 36.5556 | 36.5932 | 36.6303 | 36.6666 | 36.7023 | 36.7374 | 36.7718 | 36.8056 | 36.8387 | 36.8713 | 36.9033 | 36.9346 | 36.9654 | 36.9956 | 37.0253 | 37.0544 | 37.0829 | 35.0527 | 35.105 | 35.1568 | 35.2081 | 35.2589 | 35.3092 | 35.3589 | 35.4082 | 35.4569 | 35.5051 | 35.5528 | 35.6 | 35.6466 | 35.6927 | 35.7382 | 35.7832 | 35.8277 | 35.8716 | 35.9149 | 35.9578
135 | 36.4376 | 36.4775 | 36.5166 | 36.5551 | 36.593 | 36.6301 | 36.6666 | 36.7025 | 36.7377 | 36.7723 | 36.8062 | 36.8395 | 36.8723 | 36.9044 | 36.9359 | 36.9669 | 36.9972 | 37.027 | 37.0563 | 37.085 | 35.0527 | 35.105 | 35.1567 | 35.208 | 35.2588 | 35.3091 | 35.3588 | 35.4081 | 35.4569 | 35.5051 | 35.5528 | 35.6 | 35.6466 | 35.6928 | 35.7383 | 35.7834 | 35.8279 | 35.8719 | 35.9153 | 35.9582
136 | 36.4367 | 36.4768 | 36.5161 | 36.5547 | 36.5927 | 36.63 | 36.6667 | 36.7027 | 36.738 | 36.7727 | 36.8068 | 36.8403 | 36.8732 | 36.9055 | 36.9372 | 36.9683 | 36.9988 | 37.0288 | 37.0582 | 37.087 | 35.0527 | 35.1049 | 35.1566 | 35.2079 | 35.2587 | 35.309 | 35.3588 | 35.408 | 35.4568 | 35.505 | 35.5528 | 35.6 | 35.6467 | 35.6928 | 35.7385 | 35.7836 | 35.8281 | 35.8721 | 35.9156 | 35.9586
137 | 36.4359 | 36.4761 | 36.5156 | 36.5543 | 36.5925 | 36.6299 | 36.6667 | 36.7028 | 36.7384 | 36.7732 | 36.8075 | 36.8411 | 36.8741 | 36.9066 | 36.9384 | 36.9697 | 37.0004 | 37.0305 | 37.06 | 37.089 | 35.0527 | 35.1048 | 35.1566 | 35.2078 | 35.2586 | 35.3089 | 35.3587 | 35.408 | 35.4567 | 35.505 | 35.5528 | 35.6 | 35.6467 | 35.6929 | 35.7386 | 35.7837 | 35.8283 | 35.8724 | 35.916 | 35.959
138 | 36.4351 | 36.4754 | 36.515 | 36.554 | 36.5922 | 36.6298 | 36.6667 | 36.703 | 36.7387 | 36.7737 | 36.8081 | 36.8419 | 36.8751 | 36.9077 | 36.9397 | 36.9711 | 37.0019 | 37.0322 | 37.0619 | 37.0911 | 35.0526 | 35.1048 | 35.1565 | 35.2077 | 35.2585 | 35.3088 | 35.3586 | 35.4079 | 35.4567 | 35.505 | 35.5528 | 35.6 | 35.6468 | 35.693 | 35.7387 | 35.7839 | 35.8286 | 35.8727 | 35.9163 | 35.9594
139 | 36.4344 | 36.4748 | 36.5145 | 36.5536 | 36.592 | 36.6297 | 36.6668 | 36.7032 | 36.739 | 36.7742 | 36.8087 | 36.8427 | 36.876 | 36.9088 | 36.9409 | 36.9725 | 37.0035 | 37.0339 | 37.0638 | 37.0931 | 35.0526 | 35.1047 | 35.1564 | 35.2077 | 35.2584 | 35.3087 | 35.3585 | 35.4078 | 35.4566 | 35.5049 | 35.5527 | 35.6 | 35.6468 | 35.6931 | 35.7389 | 35.7841 | 35.8288 | 35.873 | 35.9166 | 35.9598
140 | 36.4336 | 36.4742 | 36.514 | 36.5532 | 36.5917 | 36.6296 | 36.6668 | 36.7034 | 36.7394 | 36.7747 | 36.8094 | 36.8435 | 36.877 | 36.9098 | 36.9421 | 36.9739 | 37.005 | 37.0356 | 37.0656 | 37.0951 | 35.0526 | 35.1047 | 35.1564 | 35.2076 | 35.2583 | 35.3086 | 35.3584 | 35.4077 | 35.4566 | 35.5049 | 35.5527 | 35.6001 | 35.6469 | 35.6932 | 35.739 | 35.7843 | 35.829 | 35.8733 | 35.917 | 35.9602
141 | 36.4329 | 36.4735 | 36.5135 | 36.5529 | 36.5915 | 36.6295 | 36.6669 | 36.7036 | 36.7397 | 36.7752 | 36.81 | 36.8442 | 36.8779 | 36.9109 | 36.9434 | 36.9752 | 37.0065 | 37.0373 | 37.0674 | 37.0971 | 35.0525 | 35.1046 | 35.1563 | 35.2075 | 35.2583 | 35.3085 | 35.3583 | 35.4077 | 35.4565 | 35.5049 | 35.5527 | 35.6001 | 35.6469 | 35.6933 | 35.7391 | 35.7844 | 35.8293 | 35.8736 | 35.9173 | 35.9606
142 | 36.4321 | 36.4729 | 36.5131 | 36.5525 | 36.5913 | 36.6295 | 36.667 | 36.7038 | 36.7401 | 36.7757 | 36.8106 | 36.845 | 36.8788 | 36.912 | 36.9446 | 36.9766 | 37.0081 | 37.0389 | 37.0693 | 37.0991 | 35.0525 | 35.1046 | 35.1562 | 35.2074 | 35.2582 | 35.3085 | 35.3583 | 35.4076 | 35.4565 | 35.5048 | 35.5527 | 35.6001 | 35.647 | 35.6934 | 35.7393 | 35.7846 | 35.8295 | 35.8738 | 35.9177 | 35.961
143 | 36.4314 | 36.4723 | 36.5126 | 36.5522 | 36.5911 | 36.6294 | 36.667 | 36.704 | 36.7404 | 36.7761 | 36.8113 | 36.8458 | 36.8797 | 36.9131 | 36.9458 | 36.978 | 37.0096 | 37.0406 | 37.0711 | 37.101 | 35.0525 | 35.1045 | 35.1562 | 35.2074 | 35.2581 | 35.3084 | 35.3582 | 35.4076 | 35.4564 | 35.5048 | 35.5527 | 35.6001 | 35.6471 | 35.6935 | 35.7394 | 35.7848 | 35.8297 | 35.8741 | 35.918 | 35.9614
144 | 36.4307 | 36.4717 | 36.5121 | 36.5518 | 36.5909 | 36.6293 | 36.6671 | 36.7042 | 36.7407 | 36.7766 | 36.8119 | 36.8466 | 36.8806 | 36.9141 | 36.947 | 36.9793 | 37.0111 | 37.0423 | 37.0729 | 37.103 | 35.0525 | 35.1045 | 35.1561 | 35.2073 | 35.258 | 35.3083 | 35.3581 | 35.4075 | 35.4564 | 35.5048 | 35.5527 | 35.6002 | 35.6471 | 35.6936 | 35.7395 | 35.785 | 35.8299 | 35.8744 | 35.9183 | 35.9618
145 | 36.43 | 36.4712 | 36.5117 | 36.5515 | 36.5907 | 36.6293 | 36.6672 | 36.7044 | 36.7411 | 36.7771 | 36.8125 | 36.8473 | 36.8816 | 36.9152 | 36.9482 | 36.9807 | 37.0126 | 37.0439 | 37.0747 | 37.1049 | 35.0524 | 35.1045 | 35.1561 | 35.2072 | 35.258 | 35.3082 | 35.3581 | 35.4074 | 35.4563 | 35.5048 | 35.5527 | 35.6002 | 35.6472 | 35.6937 | 35.7397 | 35.7852 | 35.8302 | 35.8747 | 35.9187 | 35.9622
146 | 36.4293 | 36.4706 | 36.5112 | 36.5512 | 36.5905 | 36.6292 | 36.6673 | 36.7047 | 36.7414 | 36.7776 | 36.8132 | 36.8481 | 36.8825 | 36.9162 | 36.9494 | 36.982 | 37.0141 | 37.0455 | 37.0765 | 37.1069 | 35.0524 | 35.1044 | 35.156 | 35.2072 | 35.2579 | 35.3082 | 35.358 | 35.4074 | 35.4563 | 35.5047 | 35.5527 | 35.6002 | 35.6472 | 35.6938 | 35.7398 | 35.7854 | 35.8304 | 35.875 | 35.919 | 35.9626
147 | 36.4287 | 36.4701 | 36.5108 | 36.5509 | 36.5904 | 36.6292 | 36.6673 | 36.7049 | 36.7418 | 36.7781 | 36.8138 | 36.8489 | 36.8834 | 36.9173 | 36.9506 | 36.9834 | 37.0156 | 37.0472 | 37.0783 | 37.1088 | 35.0524 | 35.1044 | 35.1559 | 35.2071 | 35.2578 | 35.3081 | 35.3579 | 35.4073 | 35.4563 | 35.5047 | 35.5527 | 35.6003 | 35.6473 | 35.6939 | 35.74 | 35.7855 | 35.8306 | 35.8753 | 35.9194 | 35.963
148 | 36.428 | 36.4695 | 36.5104 | 36.5506 | 36.5902 | 36.6291 | 36.6674 | 36.7051 | 36.7422 | 36.7786 | 36.8144 | 36.8497 | 36.8843 | 36.9183 | 36.9518 | 36.9847 | 37.017 | 37.0488 | 37.08 | 37.1107 | 35.0524 | 35.1043 | 35.1559 | 35.207 | 35.2577 | 35.308 | 35.3579 | 35.4073 | 35.4562 | 35.5047 | 35.5527 | 35.6003 | 35.6474 | 35.694 | 35.7401 | 35.7857 | 35.8309 | 35.8755 | 35.9197 | 35.9634
149 | 36.4274 | 36.469 | 36.51 | 36.5503 | 36.59 | 36.6291 | 36.6675 | 36.7053 | 36.7425 | 36.7791 | 36.8151 | 36.8504 | 36.8852 | 36.9194 | 36.953 | 36.986 | 37.0185 | 37.0504 | 37.0818 | 37.1126 | 35.0523 | 35.1043 | 35.1558 | 35.207 | 35.2577 | 35.308 | 35.3578 | 35.4072 | 35.4562 | 35.5047 | 35.5527 | 35.6003 | 35.6474 | 35.6941 | 35.7402 | 35.7859 | 35.8311 | 35.8758 | 35.92 | 35.9638
150 | 36.4267 | 36.4685 | 36.5096 | 36.5501 | 36.5899 | 36.6291 | 36.6676 | 36.7056 | 36.7429 | 36.7796 | 36.8157 | 36.8512 | 36.8861 | 36.9204 | 36.9542 | 36.9873 | 37.02 | 37.052 | 37.0835 | 37.1145 | 35.0523 | 35.1042 | 35.1558 | 35.2069 | 35.2576 | 35.3079 | 35.3578 | 35.4072 | 35.4562 | 35.5047 | 35.5528 | 35.6004 | 35.6475 | 35.6942 | 35.7404 | 35.7861 | 35.8313 | 35.8761 | 35.9204 | 35.9642
151 | 36.4261 | 36.468 | 36.5092 | 36.5498 | 36.5897 | 36.629 | 36.6677 | 36.7058 | 36.7432 | 36.7801 | 36.8163 | 36.8519 | 36.887 | 36.9215 | 36.9553 | 36.9887 | 37.0214 | 37.0536 | 37.0853 | 37.1164 | 35.0523 | 35.1042 | 35.1557 | 35.2068 | 35.2575 | 35.3078 | 35.3577 | 35.4071 | 35.4561 | 35.5047 | 35.5528 | 35.6004 | 35.6476 | 35.6943 | 35.7405 | 35.7863 | 35.8316 | 35.8764 | 35.9207 | 35.9646
152 | 36.4255 | 36.4675 | 36.5089 | 36.5495 | 36.5896 | 36.629 | 36.6678 | 36.706 | 36.7436 | 36.7806 | 36.8169 | 36.8527 | 36.8879 | 36.9225 | 36.9565 | 36.99 | 37.0229 | 37.0552 | 37.087 | 37.1182 | 35.0523 | 35.1042 | 35.1557 | 35.2068 | 35.2575 | 35.3078 | 35.3576 | 35.4071 | 35.4561 | 35.5047 | 35.5528 | 35.6004 | 35.6476 | 35.6944 | 35.7407 | 35.7865 | 35.8318 | 35.8767 | 35.9211 | 35.965
153 | 36.4249 | 36.467 | 36.5085 | 36.5493 | 36.5895 | 36.629 | 36.668 | 36.7063 | 36.744 | 36.7811 | 36.8176 | 36.8535 | 36.8888 | 36.9235 | 36.9577 | 36.9913 | 37.0243 | 37.0568 | 37.0887 | 37.1201 | 35.0522 | 35.1041 | 35.1556 | 35.2067 | 35.2574 | 35.3077 | 35.3576 | 35.407 | 35.4561 | 35.5047 | 35.5528 | 35.6005 | 35.6477 | 35.6945 | 35.7408 | 35.7867 | 35.8321 | 35.877 | 35.9214 | 35.9653
154 | 36.4244 | 36.4666 | 36.5081 | 36.5491 | 36.5894 | 36.629 | 36.6681 | 36.7065 | 36.7443 | 36.7816 | 36.8182 | 36.8542 | 36.8897 | 36.9245 | 36.9588 | 36.9926 | 37.0257 | 37.0583 | 37.0904 | 37.1219 | 35.0522 | 35.1041 | 35.1556 | 35.2067 | 35.2574 | 35.3077 | 35.3575 | 35.407 | 35.456 | 35.5046 | 35.5528 | 35.6005 | 35.6478 | 35.6946 | 35.741 | 35.7869 | 35.8323 | 35.8772 | 35.9217 | 35.9657
155 | 36.4238 | 36.4661 | 36.5078 | 36.5488 | 36.5892 | 36.629 | 36.6682 | 36.7068 | 36.7447 | 36.7821 | 36.8188 | 36.855 | 36.8906 | 36.9256 | 36.96 | 36.9939 | 37.0272 | 37.0599 | 37.0921 | 37.1238 | 35.0522 | 35.1041 | 35.1555 | 35.2066 | 35.2573 | 35.3076 | 35.3575 | 35.407 | 35.456 | 35.5046 | 35.5528 | 35.6006 | 35.6479 | 35.6947 | 35.7411 | 35.7871 | 35.8325 | 35.8775 | 35.9221 | 35.9661
156 | 36.4233 | 36.4657 | 36.5075 | 36.5486 | 36.5891 | 36.629 | 36.6683 | 36.707 | 36.7451 | 36.7825 | 36.8194 | 36.8557 | 36.8914 | 36.9266 | 36.9611 | 36.9951 | 37.0286 | 37.0615 | 37.0938 | 37.1256 | 35.0522 | 35.104 | 35.1555 | 35.2066 | 35.2573 | 35.3076 | 35.3574 | 35.4069 | 35.456 | 35.5046 | 35.5529 | 35.6006 | 35.648 | 35.6948 | 35.7413 | 35.7872 | 35.8328 | 35.8778 | 35.9224 | 35.9665
157 | 36.4227 | 36.4652 | 36.5071 | 36.5484 | 36.589 | 36.629 | 36.6685 | 36.7073 | 36.7454 | 36.783 | 36.8201 | 36.8565 | 36.8923 | 36.9276 | 36.9623 | 36.9964 | 37.03 | 37.063 | 37.0955 | 37.1274 | 35.0522 | 35.104 | 35.1554 | 35.2065 | 35.2572 | 35.3075 | 35.3574 | 35.4069 | 35.456 | 35.5046 | 35.5529 | 35.6007 | 35.648 | 35.695 | 35.7414 | 35.7874 | 35.833 | 35.8781 | 35.9227 | 35.9669
158 | 36.4222 | 36.4648 | 36.5068 | 36.5482 | 36.5889 | 36.6291 | 36.6686 | 36.7075 | 36.7458 | 36.7835 | 36.8207 | 36.8572 | 36.8932 | 36.9286 | 36.9634 | 36.9977 | 37.0314 | 37.0646 | 37.0972 | 37.1293 | 35.0521 | 35.1039 | 35.1554 | 35.2065 | 35.2571 | 35.3075 | 35.3574 | 35.4069 | 35.456 | 35.5046 | 35.5529 | 35.6007 | 35.6481 | 35.6951 | 35.7416 | 35.7876 | 35.8332 | 35.8784 | 35.9231 | 35.9673
159 | 36.4217 | 36.4644 | 36.5065 | 36.548 | 36.5888 | 36.6291 | 36.6687 | 36.7078 | 36.7462 | 36.784 | 36.8213 | 36.858 | 36.8941 | 36.9296 | 36.9646 | 36.999 | 37.0328 | 37.0661 | 37.0988 | 37.1311 | 35.0521 | 35.1039 | 35.1553 | 35.2064 | 35.2571 | 35.3074 | 35.3573 | 35.4068 | 35.456 | 35.5046 | 35.5529 | 35.6008 | 35.6482 | 35.6952 | 35.7417 | 35.7878 | 35.8335 | 35.8787 | 35.9234 | 35.9677
160 | 36.4212 | 36.464 | 36.5062 | 36.5478 | 36.5888 | 36.6291 | 36.6689 | 36.708 | 36.7466 | 36.7845 | 36.8219 | 36.8587 | 36.8949 | 36.9306 | 36.9657 | 37.0002 | 37.0342 | 37.0676 | 37.1005 | 37.1328 | 35.0521 | 35.1039 | 35.1553 | 35.2064 | 35.2571 | 35.3074 | 35.3573 | 35.4068 | 35.4559 | 35.5047 | 35.553 | 35.6008 | 35.6483 | 35.6953 | 35.7419 | 35.788 | 35.8337 | 35.879 | 35.9238 | 35.9681
161 | 36.4207 | 36.4636 | 36.5059 | 36.5476 | 36.5887 | 36.6292 | 36.669 | 36.7083 | 36.747 | 36.785 | 36.8225 | 36.8595 | 36.8958 | 36.9316 | 36.9668 | 37.0015 | 37.0356 | 37.0691 | 37.1022 | 37.1346 | 35.0521 | 35.1039 | 35.1553 | 35.2063 | 35.257 | 35.3073 | 35.3572 | 35.4068 | 35.4559 | 35.5047 | 35.553 | 35.6009 | 35.6484 | 35.6954 | 35.742 | 35.7882 | 35.834 | 35.8793 | 35.9241 | 35.9685
162 | 36.4202 | 36.4632 | 36.5056 | 36.5474 | 36.5886 | 36.6292 | 36.6692 | 36.7086 | 36.7473 | 36.7855 | 36.8232 | 36.8602 | 36.8967 | 36.9326 | 36.9679 | 37.0027 | 37.037 | 37.0706 | 37.1038 | 37.1364 | 35.0521 | 35.1038 | 35.1552 | 35.2063 | 35.257 | 35.3073 | 35.3572 | 35.4068 | 35.4559 | 35.5047 | 35.553 | 35.6009 | 35.6485 | 35.6955 | 35.7422 | 35.7884 | 35.8342 | 35.8795 | 35.9244 | 35.9689
163 | 36.4198 | 36.4629 | 36.5054 | 36.5473 | 36.5886 | 36.6292 | 36.6693 | 36.7088 | 36.7477 | 36.7861 | 36.8238 | 36.861 | 36.8976 | 36.9336 | 36.9691 | 37.004 | 37.0383 | 37.0721 | 37.1054 | 37.1382 | 35.0521 | 35.1038 | 35.1552 | 35.2062 | 35.2569 | 35.3072 | 35.3572 | 35.4067 | 35.4559 | 35.5047 | 35.5531 | 35.601 | 35.6486 | 35.6957 | 35.7424 | 35.7886 | 35.8344 | 35.8798 | 35.9248 | 35.9693
164 | 36.4193 | 36.4625 | 36.5051 | 36.5471 | 36.5885 | 36.6293 | 36.6695 | 36.7091 | 36.7481 | 36.7866 | 36.8244 | 36.8617 | 36.8984 | 36.9346 | 36.9702 | 37.0052 | 37.0397 | 37.0736 | 37.1071 | 37.1399 | 35.052 | 35.1038 | 35.1551 | 35.2062 | 35.2569 | 35.3072 | 35.3571 | 35.4067 | 35.4559 | 35.5047 | 35.5531 | 35.6011 | 35.6486 | 35.6958 | 35.7425 | 35.7888 | 35.8347 | 35.8801 | 35.9251 | 35.9696
165 | 36.4189 | 36.4622 | 36.5049 | 36.547 | 36.5885 | 36.6294 | 36.6697 | 36.7094 | 36.7485 | 36.7871 | 36.825 | 36.8624 | 36.8993 | 36.9356 | 36.9713 | 37.0064 | 37.0411 | 37.0751 | 37.1087 | 37.1417 | 35.052 | 35.1037 | 35.1551 | 35.2061 | 35.2568 | 35.3072 | 35.3571 | 35.4067 | 35.4559 | 35.5047 | 35.5531 | 35.6011 | 35.6487 | 35.6959 | 35.7427 | 35.789 | 35.8349 | 35.8804 | 35.9254 | 35.97
166 | 36.4184 | 36.4618 | 36.5046 | 36.5468 | 36.5884 | 36.6294 | 36.6698 | 36.7097 | 36.7489 | 36.7876 | 36.8257 | 36.8632 | 36.9001 | 36.9365 | 36.9724 | 37.0077 | 37.0424 | 37.0766 | 37.1103 | 37.1434 | 35.052 | 35.1037 | 35.1551 | 35.2061 | 35.2568 | 35.3071 | 35.3571 | 35.4067 | 35.4559 | 35.5047 | 35.5532 | 35.6012 | 35.6488 | 35.696 | 35.7428 | 35.7892 | 35.8352 | 35.8807 | 35.9258 | 35.9704
167 | 36.418 | 36.4615 | 36.5044 | 36.5467 | 36.5884 | 36.6295 | 36.67 | 36.7099 | 36.7493 | 36.7881 | 36.8263 | 36.8639 | 36.901 | 36.9375 | 36.9735 | 37.0089 | 37.0438 | 37.0781 | 37.1119 | 37.1452 | 35.052 | 35.1037 | 35.155 | 35.2061 | 35.2568 | 35.3071 | 35.3571 | 35.4067 | 35.4559 | 35.5047 | 35.5532 | 35.6013 | 35.6489 | 35.6962 | 35.743 | 35.7894 | 35.8354 | 35.881 | 35.9261 | 35.9708
168 | 36.4176 | 36.4612 | 36.5042 | 36.5466 | 36.5884 | 36.6296 | 36.6702 | 36.7102 | 36.7497 | 36.7886 | 36.8269 | 36.8647 | 36.9019 | 36.9385 | 36.9746 | 37.0101 | 37.0451 | 37.0796 | 37.1135 | 37.1469 | 35.052 | 35.1037 | 35.155 | 35.206 | 35.2567 | 35.3071 | 35.357 | 35.4067 | 35.4559 | 35.5048 | 35.5532 | 35.6013 | 35.649 | 35.6963 | 35.7432 | 35.7896 | 35.8357 | 35.8813 | 35.9265 | 35.9712
169 | 36.4172 | 36.4609 | 36.5039 | 36.5464 | 36.5883 | 36.6296 | 36.6704 | 36.7105 | 36.7501 | 36.7891 | 36.8275 | 36.8654 | 36.9027 | 36.9395 | 36.9757 | 37.0113 | 37.0464 | 37.081 | 37.1151 | 37.1486 | 35.052 | 35.1036 | 35.155 | 35.206 | 35.2567 | 35.307 | 35.357 | 35.4066 | 35.4559 | 35.5048 | 35.5533 | 35.6014 | 35.6491 | 35.6964 | 35.7433 | 35.7898 | 35.8359 | 35.8816 | 35.9268 | 35.9716
170 | 36.4168 | 36.4606 | 36.5037 | 36.5463 | 36.5883 | 36.6297 | 36.6706 | 36.7108 | 36.7505 | 36.7896 | 36.8282 | 36.8661 | 36.9036 | 36.9404 | 36.9768 | 37.0125 | 37.0478 | 37.0825 | 37.1167 | 37.1503 | 35.052 | 35.1036 | 35.1549 | 35.206 | 35.2566 | 35.307 | 35.357 | 35.4066 | 35.4559 | 35.5048 | 35.5533 | 35.6015 | 35.6492 | 35.6966 | 35.7435 | 35.79 | 35.8362 | 35.8819 | 35.9271 | 35.972
171 | 36.4164 | 36.4603 | 36.5035 | 36.5462 | 36.5883 | 36.6298 | 36.6707 | 36.7111 | 36.7509 | 36.7901 | 36.8288 | 36.8669 | 36.9044 | 36.9414 | 36.9778 | 37.0137 | 37.0491 | 37.0839 | 37.1182 | 37.152 | 35.0519 | 35.1036 | 35.1549 | 35.2059 | 35.2566 | 35.307 | 35.357 | 35.4066 | 35.4559 | 35.5048 | 35.5534 | 35.6015 | 35.6493 | 35.6967 | 35.7437 | 35.7902 | 35.8364 | 35.8821 | 35.9275 | 35.9724
172 | 36.4161 | 36.46 | 36.5033 | 36.5461 | 36.5883 | 36.6299 | 36.6709 | 36.7114 | 36.7513 | 36.7906 | 36.8294 | 36.8676 | 36.9053 | 36.9424 | 36.9789 | 37.0149 | 37.0504 | 37.0854 | 37.1198 | 37.1537 | 35.0519 | 35.1036 | 35.1549 | 35.2059 | 35.2566 | 35.3069 | 35.357 | 35.4066 | 35.4559 | 35.5049 | 35.5534 | 35.6016 | 35.6494 | 35.6968 | 35.7438 | 35.7904 | 35.8366 | 35.8824 | 35.9278 | 35.9728
173 | 36.4157 | 36.4597 | 36.5032 | 36.546 | 36.5883 | 36.63 | 36.6711 | 36.7117 | 36.7517 | 36.7911 | 36.83 | 36.8683 | 36.9061 | 36.9433 | 36.98 | 37.0161 | 37.0517 | 37.0868 | 37.1213 | 37.1554 | 35.0519 | 35.1035 | 35.1549 | 35.2059 | 35.2566 | 35.3069 | 35.3569 | 35.4066 | 35.4559 | 35.5049 | 35.5535 | 35.6017 | 35.6495 | 35.697 | 35.744 | 35.7907 | 35.8369 | 35.8827 | 35.9281 | 35.9731
174 | 36.4154 | 36.4595 | 36.503 | 36.5459 | 36.5883 | 36.6301 | 36.6713 | 36.712 | 36.7521 | 36.7917 | 36.8306 | 36.8691 | 36.907 | 36.9443 | 36.9811 | 37.0173 | 37.0531 | 37.0882 | 37.1229 | 37.157 | 35.0519 | 35.1035 | 35.1548 | 35.2058 | 35.2565 | 35.3069 | 35.3569 | 35.4066 | 35.4559 | 35.5049 | 35.5535 | 35.6018 | 35.6496 | 35.6971 | 35.7442 | 35.7909 | 35.8371 | 35.883 | 35.9285 | 35.9735
175 | 36.415 | 36.4592 | 36.5028 | 36.5459 | 36.5883 | 36.6302 | 36.6716 | 36.7123 | 36.7525 | 36.7922 | 36.8313 | 36.8698 | 36.9078 | 36.9452 | 36.9822 | 37.0185 | 37.0544 | 37.0897 | 37.1244 | 37.1587 | 35.0519 | 35.1035 | 35.1548 | 35.2058 | 35.2565 | 35.3069 | 35.3569 | 35.4066 | 35.456 | 35.505 | 35.5536 | 35.6019 | 35.6497 | 35.6972 | 35.7444 | 35.7911 | 35.8374 | 35.8833 | 35.9288 | 35.9739
176 | 36.4147 | 36.459 | 36.5027 | 36.5458 | 36.5883 | 36.6303 | 36.6718 | 36.7126 | 36.7529 | 36.7927 | 36.8319 | 36.8705 | 36.9086 | 36.9462 | 36.9832 | 37.0197 | 37.0557 | 37.0911 | 37.126 | 37.1604 | 35.0519 | 35.1035 | 35.1548 | 35.2058 | 35.2565 | 35.3068 | 35.3569 | 35.4066 | 35.456 | 35.505 | 35.5536 | 35.6019 | 35.6498 | 35.6974 | 35.7445 | 35.7913 | 35.8376 | 35.8836 | 35.9292 | 35.9743
177 | 36.4144 | 36.4587 | 36.5025 | 36.5457 | 36.5884 | 36.6305 | 36.672 | 36.7129 | 36.7534 | 36.7932 | 36.8325 | 36.8713 | 36.9095 | 36.9471 | 36.9843 | 37.0209 | 37.0569 | 37.0925 | 37.1275 | 37.162 | 35.0519 | 35.1034 | 35.1547 | 35.2058 | 35.2564 | 35.3068 | 35.3569 | 35.4066 | 35.456 | 35.505 | 35.5537 | 35.602 | 35.65 | 35.6975 | 35.7447 | 35.7915 | 35.8379 | 35.8839 | 35.9295 | 35.9747
178 | 36.4141 | 36.4585 | 36.5024 | 36.5457 | 36.5884 | 36.6306 | 36.6722 | 36.7133 | 36.7538 | 36.7937 | 36.8331 | 36.872 | 36.9103 | 36.9481 | 36.9853 | 37.0221 | 37.0582 | 37.0939 | 37.129 | 37.1637 | 35.0519 | 35.1034 | 35.1547 | 35.2057 | 35.2564 | 35.3068 | 35.3569 | 35.4066 | 35.456 | 35.5051 | 35.5538 | 35.6021 | 35.6501 | 35.6977 | 35.7449 | 35.7917 | 35.8381 | 35.8842 | 35.9298 | 35.9751
179 | 36.4138 | 36.4583 | 36.5022 | 36.5456 | 36.5884 | 36.6307 | 36.6724 | 36.7136 | 36.7542 | 36.7942 | 36.8338 | 36.8727 | 36.9112 | 36.949 | 36.9864 | 37.0232 | 37.0595 | 37.0953 | 37.1306 | 37.1653 | 35.0518 | 35.1034 | 35.1547 | 35.2057 | 35.2564 | 35.3068 | 35.3569 | 35.4066 | 35.456 | 35.5051 | 35.5538 | 35.6022 | 35.6502 | 35.6978 | 35.7451 | 35.7919 | 35.8384 | 35.8845 | 35.9302 | 35.9755
180 | 36.4135 | 36.4581 | 36.5021 | 36.5456 | 36.5885 | 36.6308 | 36.6727 | 36.7139 | 36.7546 | 36.7948 | 36.8344 | 36.8735 | 36.912 | 36.95 | 36.9875 | 37.0244 | 37.0608 | 37.0967 | 37.1321 | 37.1669 | 35.0518 | 35.1034 | 35.1547 | 35.2057 | 35.2564 | 35.3068 | 35.3569 | 35.4066 | 35.4561 | 35.5051 | 35.5539 | 35.6023 | 35.6503 | 35.6979 | 35.7452 | 35.7921 | 35.8387 | 35.8848 | 35.9305 | 35.9759
181 | 36.4055 | 36.4502 | 36.4943 | 36.5378 | 36.5808 | 36.6233 | 36.6652 | 36.7065 | 36.7473 | 36.7876 | 36.8273 | 36.8664 | 36.9051 | 36.9432 | 36.9808 | 37.0178 | 37.0543 | 37.0903 | 37.1258 | 37.1608 | 35.0515 | 35.1028 | 35.1538 | 35.2046 | 35.255 | 35.3052 | 35.3551 | 35.4046 | 35.4539 | 35.5028 | 35.5513 | 35.5996 | 35.6474 | 35.6949 | 35.7421 | 35.7889 | 35.8353 | 35.8813 | 35.9269 | 35.9722
182 | 36.3976 | 36.4423 | 36.4865 | 36.5301 | 36.5732 | 36.6157 | 36.6577 | 36.6991 | 36.74 | 36.7804 | 36.8202 | 36.8595 | 36.8982 | 36.9364 | 36.9741 | 37.0112 | 37.0479 | 37.084 | 37.1196 | 37.1547 | 35.0512 | 35.1023 | 35.153 | 35.2035 | 35.2537 | 35.3037 | 35.3533 | 35.4027 | 35.4517 | 35.5004 | 35.5488 | 35.5969 | 35.6446 | 35.692 | 35.739 | 35.7856 | 35.8319 | 35.8778 | 35.9233 | 35.9685
183 | 36.3897 | 36.4345 | 36.4788 | 36.5225 | 36.5656 | 36.6082 | 36.6503 | 36.6918 | 36.7328 | 36.7732 | 36.8131 | 36.8525 | 36.8913 | 36.9296 | 36.9674 | 37.0047 | 37.0414 | 37.0776 | 37.1133 | 37.1485 | 35.051 | 35.1017 | 35.1522 | 35.2024 | 35.2524 | 35.3021 | 35.3516 | 35.4007 | 35.4495 | 35.4981 | 35.5463 | 35.5942 | 35.6418 | 35.689 | 35.7359 | 35.7824 | 35.8286 | 35.8744 | 35.9198 | 35.9648
184 | 36.3819 | 36.4268 | 36.4711 | 36.5149 | 36.5581 | 36.6008 | 36.6429 | 36.6845 | 36.7256 | 36.7661 | 36.8061 | 36.8456 | 36.8845 | 36.9229 | 36.9608 | 36.9982 | 37.035 | 37.0713 | 37.1071 | 37.1424 | 35.0507 | 35.1011 | 35.1514 | 35.2014 | 35.2511 | 35.3006 | 35.3498 | 35.3988 | 35.4474 | 35.4958 | 35.5438 | 35.5915 | 35.639 | 35.686 | 35.7328 | 35.7792 | 35.8252 | 35.8709 | 35.9162 | 35.9612
185 | 36.3742 | 36.4191 | 36.4635 | 36.5074 | 36.5507 | 36.5934 | 36.6356 | 36.6773 | 36.7185 | 36.7591 | 36.7992 | 36.8387 | 36.8777 | 36.9162 | 36.9542 | 36.9917 | 37.0286 | 37.065 | 37.101 | 37.1364 | 35.0504 | 35.1006 | 35.1506 | 35.2003 | 35.2498 | 35.2991 | 35.3481 | 35.3968 | 35.4453 | 35.4935 | 35.5413 | 35.5889 | 35.6362 | 35.6831 | 35.7297 | 35.776 | 35.8219 | 35.8675 | 35.9127 | 35.9576
186 | 36.3666 | 36.4116 | 36.456 | 36.4999 | 36.5433 | 36.5861 | 36.6284 | 36.6701 | 36.7114 | 36.7521 | 36.7922 | 36.8319 | 36.871 | 36.9096 | 36.9476 | 36.9852 | 37.0222 | 37.0588 | 37.0948 | 37.1303 | 35.0501 | 35.1 | 35.1497 | 35.1993 | 35.2485 | 35.2976 | 35.3464 | 35.3949 | 35.4432 | 35.4912 | 35.5389 | 35.5863 | 35.6334 | 35.6802 | 35.7267 | 35.7728 | 35.8186 | 35.8641 | 35.9092 | 35.954
187 | 36.359 | 36.404 | 36.4485 | 36.4925 | 36.5359 | 36.5788 | 36.6212 | 36.663 | 36.7043 | 36.7451 | 36.7853 | 36.8251 | 36.8643 | 36.9029 | 36.9411 | 36.9787 | 37.0159 | 37.0525 | 37.0886 | 37.1242 | 35.0498 | 35.0995 | 35.149 | 35.1982 | 35.2473 | 35.2961 | 35.3447 | 35.393 | 35.4411 | 35.4889 | 35.5365 | 35.5837 | 35.6307 | 35.6773 | 35.7236 | 35.7697 | 35.8154 | 35.8607 | 35.9058 | 35.9504
188 | 36.3515 | 36.3966 | 36.4411 | 36.4852 | 36.5286 | 36.5716 | 36.614 | 36.6559 | 36.6973 | 36.7382 | 36.7785 | 36.8183 | 36.8576 | 36.8963 | 36.9346 | 36.9723 | 37.0096 | 37.0463 | 37.0825 | 37.1182 | 35.0496 | 35.0989 | 35.1482 | 35.1972 | 35.246 | 35.2946 | 35.343 | 35.3911 | 35.439 | 35.4867 | 35.534 | 35.5811 | 35.6279 | 35.6744 | 35.7206 | 35.7665 | 35.8121 | 35.8574 | 35.9023 | 35.9469
189 | 36.3441 | 36.3892 | 36.4338 | 36.4779 | 36.5214 | 36.5644 | 36.6069 | 36.6489 | 36.6903 | 36.7313 | 36.7717 | 36.8115 | 36.8509 | 36.8898 | 36.9281 | 36.9659 | 37.0033 | 37.0401 | 37.0764 | 37.1122 | 35.0493 | 35.0984 | 35.1474 | 35.1962 | 35.2448 | 35.2931 | 35.3413 | 35.3893 | 35.437 | 35.4844 | 35.5316 | 35.5786 | 35.6252 | 35.6716 | 35.7177 | 35.7634 | 35.8089 | 35.854 | 35.8989 | 35.9433
190 | 36.3367 | 36.3819 | 36.4265 | 36.4706 | 36.5142 | 36.5573 | 36.5999 | 36.6419 | 36.6834 | 36.7244 | 36.7649 | 36.8048 | 36.8443 | 36.8832 | 36.9216 | 36.9596 | 36.997 | 37.0339 | 37.0703 | 37.1062 | 35.049 | 35.0979 | 35.1466 | 35.1952 | 35.2435 | 35.2917 | 35.3397 | 35.3874 | 35.4349 | 35.4822 | 35.5292 | 35.576 | 35.6225 | 35.6688 | 35.7147 | 35.7603 | 35.8057 | 35.8507 | 35.8954 | 35.9398
191 | 36.3294 | 36.3746 | 36.4193 | 36.4635 | 36.5071 | 36.5503 | 36.5929 | 36.635 | 36.6765 | 36.7176 | 36.7581 | 36.7982 | 36.8377 | 36.8767 | 36.9152 | 36.9532 | 36.9907 | 37.0277 | 37.0642 | 37.1002 | 35.0487 | 35.0974 | 35.1458 | 35.1942 | 35.2423 | 35.2903 | 35.338 | 35.3856 | 35.4329 | 35.48 | 35.5269 | 35.5735 | 35.6199 | 35.6659 | 35.7117 | 35.7573 | 35.8025 | 35.8474 | 35.892 | 35.9363
192 | 36.3222 | 36.3674 | 36.4122 | 36.4564 | 36.5001 | 36.5433 | 36.5859 | 36.6281 | 36.6697 | 36.7108 | 36.7515 | 36.7916 | 36.8312 | 36.8702 | 36.9088 | 36.9469 | 36.9845 | 37.0216 | 37.0582 | 37.0943 | 35.0485 | 35.0968 | 35.1451 | 35.1932 | 35.2411 | 35.2888 | 35.3364 | 35.3837 | 35.4309 | 35.4778 | 35.5245 | 35.571 | 35.6172 | 35.6631 | 35.7088 | 35.7542 | 35.7993 | 35.8441 | 35.8887 | 35.9329
193 | 36.315 | 36.3603 | 36.4051 | 36.4493 | 36.4931 | 36.5363 | 36.579 | 36.6212 | 36.6629 | 36.7041 | 36.7448 | 36.785 | 36.8246 | 36.8638 | 36.9025 | 36.9406 | 36.9783 | 37.0155 | 37.0521 | 37.0883 | 35.0482 | 35.0963 | 35.1443 | 35.1922 | 35.2399 | 35.2874 | 35.3348 | 35.3819 | 35.4289 | 35.4757 | 35.5222 | 35.5685 | 35.6146 | 35.6604 | 35.7059 | 35.7512 | 35.7962 | 35.8409 | 35.8853 | 35.9294
194 | 36.308 | 36.3533 | 36.3981 | 36.4423 | 36.4861 | 36.5294 | 36.5722 | 36.6144 | 36.6562 | 36.6974 | 36.7382 | 36.7784 | 36.8182 | 36.8574 | 36.8961 | 36.9344 | 36.9721 | 37.0094 | 37.0461 | 37.0824 | 35.048 | 35.0958 | 35.1436 | 35.1912 | 35.2387 | 35.286 | 35.3332 | 35.3801 | 35.4269 | 35.4735 | 35.5199 | 35.566 | 35.612 | 35.6576 | 35.703 | 35.7482 | 35.7931 | 35.8377 | 35.882 | 35.926
195 | 36.3009 | 36.3463 | 36.3911 | 36.4354 | 36.4792 | 36.5226 | 36.5654 | 36.6077 | 36.6495 | 36.6908 | 36.7316 | 36.7719 | 36.8117 | 36.851 | 36.8898 | 36.9281 | 36.966 | 37.0033 | 37.0401 | 37.0765 | 35.0477 | 35.0953 | 35.1428 | 35.1902 | 35.2375 | 35.2846 | 35.3316 | 35.3784 | 35.425 | 35.4714 | 35.5176 | 35.5636 | 35.6094 | 35.6549 | 35.7002 | 35.7452 | 35.79 | 35.8344 | 35.8787 | 35.9226
196 | 36.294 | 36.3393 | 36.3842 | 36.4286 | 36.4724 | 36.5158 | 36.5586 | 36.601 | 36.6428 | 36.6842 | 36.7251 | 36.7654 | 36.8053 | 36.8447 | 36.8836 | 36.922 | 36.9598 | 36.9973 | 37.0342 | 37.0706 | 35.0474 | 35.0948 | 35.1421 | 35.1893 | 35.2363 | 35.2832 | 35.33 | 35.3766 | 35.423 | 35.4693 | 35.5153 | 35.5612 | 35.6068 | 35.6522 | 35.6973 | 35.7422 | 35.7869 | 35.8313 | 35.8754 | 35.9192
197 | 36.2871 | 36.3325 | 36.3774 | 36.4217 | 36.4656 | 36.509 | 36.5519 | 36.5943 | 36.6362 | 36.6777 | 36.7186 | 36.759 | 36.7989 | 36.8384 | 36.8773 | 36.9158 | 36.9538 | 36.9912 | 37.0282 | 37.0648 | 35.0472 | 35.0943 | 35.1414 | 35.1883 | 35.2352 | 35.2819 | 35.3284 | 35.3749 | 35.4211 | 35.4672 | 35.5131 | 35.5587 | 35.6042 | 35.6495 | 35.6945 | 35.7393 | 35.7838 | 35.8281 | 35.8721 | 35.9158
198 | 36.2803 | 36.3257 | 36.3706 | 36.415 | 36.4589 | 36.5023 | 36.5453 | 36.5877 | 36.6297 | 36.6712 | 36.7121 | 36.7526 | 36.7926 | 36.8321 | 36.8711 | 36.9096 | 36.9477 | 36.9852 | 37.0223 | 37.0589 | 35.0469 | 35.0938 | 35.1406 | 35.1874 | 35.234 | 35.2805 | 35.3269 | 35.3731 | 35.4192 | 35.4651 | 35.5108 | 35.5564 | 35.6017 | 35.6468 | 35.6917 | 35.7364 | 35.7808 | 35.8249 | 35.8688 | 35.9125
199 | 36.2736 | 36.319 | 36.3639 | 36.4083 | 36.4523 | 36.4957 | 36.5387 | 36.5812 | 36.6232 | 36.6647 | 36.7057 | 36.7463 | 36.7863 | 36.8259 | 36.8649 | 36.9035 | 36.9416 | 36.9793 | 37.0164 | 37.0531 | 35.0467 | 35.0933 | 35.1399 | 35.1864 | 35.2329 | 35.2792 | 35.3253 | 35.3714 | 35.4173 | 35.463 | 35.5086 | 35.554 | 35.5992 | 35.6441 | 35.6889 | 35.7334 | 35.7778 | 35.8218 | 35.8656 | 35.9092
200 | 36.2669 | 36.3123 | 36.3572 | 36.4017 | 36.4457 | 36.4891 | 36.5322 | 36.5747 | 36.6167 | 36.6583 | 36.6993 | 36.7399 | 36.78 | 36.8197 | 36.8588 | 36.8975 | 36.9356 | 36.9733 | 37.0106 | 37.0473 | 35.0465 | 35.0929 | 35.1392 | 35.1855 | 35.2317 | 35.2778 | 35.3238 | 35.3697 | 35.4154 | 35.461 | 35.5064 | 35.5516 | 35.5967 | 35.6415 | 35.6861 | 35.7306 | 35.7748 | 35.8187 | 35.8624 | 35.9059
201 | 36.2603 | 36.3057 | 36.3506 | 36.3951 | 36.4391 | 36.4826 | 36.5257 | 36.5682 | 36.6103 | 36.6519 | 36.693 | 36.7337 | 36.7738 | 36.8135 | 36.8527 | 36.8914 | 36.9297 | 36.9674 | 37.0047 | 37.0415 | 35.0462 | 35.0924 | 35.1385 | 35.1846 | 35.2306 | 35.2765 | 35.3223 | 35.368 | 35.4136 | 35.459 | 35.5042 | 35.5493 | 35.5942 | 35.6389 | 35.6834 | 35.7277 | 35.7718 | 35.8156 | 35.8592 | 35.9026
202 | 36.2537 | 36.2991 | 36.3441 | 36.3886 | 36.4326 | 36.4761 | 36.5192 | 36.5618 | 36.6039 | 36.6456 | 36.6867 | 36.7274 | 36.7676 | 36.8074 | 36.8466 | 36.8854 | 36.9237 | 36.9615 | 36.9989 | 37.0358 | 35.046 | 35.0919 | 35.1378 | 35.1837 | 35.2295 | 35.2752 | 35.3208 | 35.3663 | 35.4117 | 35.4569 | 35.502 | 35.547 | 35.5917 | 35.6363 | 35.6807 | 35.7249 | 35.7688 | 35.8125 | 35.856 | 35.8993
203 | 36.2472 | 36.2927 | 36.3376 | 36.3821 | 36.4262 | 36.4697 | 36.5128 | 36.5554 | 36.5976 | 36.6393 | 36.6805 | 36.7212 | 36.7615 | 36.8013 | 36.8406 | 36.8794 | 36.9178 | 36.9557 | 36.9931 | 37.0301 | 35.0457 | 35.0915 | 35.1371 | 35.1828 | 35.2284 | 35.2739 | 35.3193 | 35.3647 | 35.4099 | 35.4549 | 35.4999 | 35.5447 | 35.5893 | 35.6337 | 35.678 | 35.722 | 35.7659 | 35.8095 | 35.8529 | 35.8961
204 | 36.2408 | 36.2863 | 36.3312 | 36.3757 | 36.4198 | 36.4634 | 36.5065 | 36.5491 | 36.5913 | 36.633 | 36.6743 | 36.7151 | 36.7554 | 36.7952 | 36.8346 | 36.8735 | 36.9119 | 36.9498 | 36.9873 | 37.0244 | 35.0455 | 35.091 | 35.1365 | 35.1819 | 35.2273 | 35.2726 | 35.3179 | 35.363 | 35.4081 | 35.453 | 35.4978 | 35.5424 | 35.5869 | 35.6312 | 35.6753 | 35.7192 | 35.763 | 35.8065 | 35.8498 | 35.8928
205 | 36.2345 | 36.2799 | 36.3249 | 36.3694 | 36.4135 | 36.4571 | 36.5002 | 36.5429 | 36.5851 | 36.6268 | 36.6681 | 36.7089 | 36.7493 | 36.7892 | 36.8286 | 36.8675 | 36.906 | 36.944 | 36.9816 | 37.0187 | 35.0453 | 35.0905 | 35.1358 | 35.181 | 35.2262 | 35.2714 | 35.3164 | 35.3614 | 35.4063 | 35.451 | 35.4956 | 35.5401 | 35.5845 | 35.6286 | 35.6726 | 35.7164 | 35.7601 | 35.8035 | 35.8467 | 35.8897
206 | 36.2282 | 36.2736 | 36.3186 | 36.3631 | 36.4072 | 36.4508 | 36.494 | 36.5367 | 36.5789 | 36.6207 | 36.662 | 36.7028 | 36.7432 | 36.7832 | 36.8226 | 36.8616 | 36.9002 | 36.9383 | 36.9759 | 37.0131 | 35.045 | 35.0901 | 35.1351 | 35.1802 | 35.2251 | 35.2701 | 35.315 | 35.3598 | 35.4045 | 35.4491 | 35.4935 | 35.5379 | 35.5821 | 35.6261 | 35.67 | 35.7137 | 35.7572 | 35.8005 | 35.8436 | 35.8865
207 | 36.222 | 36.2674 | 36.3124 | 36.3569 | 36.401 | 36.4446 | 36.4878 | 36.5305 | 36.5727 | 36.6146 | 36.6559 | 36.6968 | 36.7372 | 36.7772 | 36.8167 | 36.8558 | 36.8944 | 36.9325 | 36.9702 | 37.0074 | 35.0448 | 35.0896 | 35.1345 | 35.1793 | 35.2241 | 35.2688 | 35.3135 | 35.3582 | 35.4027 | 35.4471 | 35.4915 | 35.5356 | 35.5797 | 35.6236 | 35.6674 | 35.7109 | 35.7543 | 35.7975 | 35.8405 | 35.8833
208 | 36.2158 | 36.2612 | 36.3062 | 36.3507 | 36.3948 | 36.4384 | 36.4816 | 36.5244 | 36.5667 | 36.6085 | 36.6499 | 36.6908 | 36.7313 | 36.7713 | 36.8108 | 36.85 | 36.8886 | 36.9268 | 36.9645 | 37.0018 | 35.0446 | 35.0892 | 35.1338 | 35.1784 | 35.223 | 35.2676 | 35.3121 | 35.3566 | 35.4009 | 35.4452 | 35.4894 | 35.5334 | 35.5774 | 35.6211 | 35.6648 | 35.7082 | 35.7515 | 35.7946 | 35.8375 | 35.8802
209 | 36.2097 | 36.2551 | 36.3001 | 36.3446 | 36.3887 | 36.4323 | 36.4755 | 36.5183 | 36.5606 | 36.6025 | 36.6439 | 36.6848 | 36.7253 | 36.7654 | 36.805 | 36.8442 | 36.8829 | 36.9211 | 36.9589 | 36.9962 | 35.0444 | 35.0888 | 35.1332 | 35.1776 | 35.222 | 35.2664 | 35.3107 | 35.355 | 35.3992 | 35.4433 | 35.4873 | 35.5312 | 35.575 | 35.6187 | 35.6622 | 35.7055 | 35.7487 | 35.7917 | 35.8345 | 35.8771
210 | 36.2037 | 36.2491 | 36.294 | 36.3385 | 36.3826 | 36.4263 | 36.4695 | 36.5123 | 36.5546 | 36.5965 | 36.6379 | 36.6789 | 36.7194 | 36.7595 | 36.7992 | 36.8384 | 36.8771 | 36.9154 | 36.9533 | 36.9907 | 35.0441 | 35.0883 | 35.1325 | 35.1767 | 35.221 | 35.2652 | 35.3093 | 35.3534 | 35.3975 | 35.4414 | 35.4853 | 35.5291 | 35.5727 | 35.6162 | 35.6596 | 35.7028 | 35.7459 | 35.7888 | 35.8315 | 35.874
211 | 36.1977 | 36.2431 | 36.288 | 36.3325 | 36.3766 | 36.4203 | 36.4635 | 36.5063 | 36.5486 | 36.5905 | 36.632 | 36.673 | 36.7136 | 36.7537 | 36.7934 | 36.8327 | 36.8714 | 36.9098 | 36.9477 | 36.9852 | 35.0439 | 35.0879 | 35.1319 | 35.1759 | 35.2199 | 35.264 | 35.3079 | 35.3519 | 35.3958 | 35.4396 | 35.4833 | 35.5269 | 35.5704 | 35.6138 | 35.6571 | 35.7002 | 35.7431 | 35.7859 | 35.8285 | 35.8709
212 | 36.1918 | 36.2371 | 36.2821 | 36.3266 | 36.3707 | 36.4143 | 36.4576 | 36.5004 | 36.5427 | 36.5846 | 36.6261 | 36.6672 | 36.7078 | 36.7479 | 36.7877 | 36.827 | 36.8658 | 36.9042 | 36.9421 | 36.9797 | 35.0437 | 35.0875 | 35.1313 | 35.1751 | 35.2189 | 35.2628 | 35.3066 | 35.3503 | 35.3941 | 35.4377 | 35.4813 | 35.5248 | 35.5682 | 35.6114 | 35.6545 | 35.6975 | 35.7404 | 35.783 | 35.8255 | 35.8679
213 | 36.1859 | 36.2313 | 36.2762 | 36.3207 | 36.3648 | 36.4084 | 36.4517 | 36.4945 | 36.5368 | 36.5788 | 36.6203 | 36.6614 | 36.702 | 36.7422 | 36.782 | 36.8213 | 36.8602 | 36.8986 | 36.9366 | 36.9742 | 35.0435 | 35.087 | 35.1306 | 35.1743 | 35.2179 | 35.2616 | 35.3052 | 35.3488 | 35.3924 | 35.4359 | 35.4793 | 35.5227 | 35.5659 | 35.609 | 35.652 | 35.6949 | 35.7376 | 35.7802 | 35.8226 | 35.8648
214 | 36.1801 | 36.2255 | 36.2704 | 36.3148 | 36.3589 | 36.4026 | 36.4458 | 36.4886 | 36.531 | 36.573 | 36.6145 | 36.6556 | 36.6963 | 36.7365 | 36.7763 | 36.8156 | 36.8546 | 36.8931 | 36.9311 | 36.9687 | 35.0433 | 35.0866 | 35.13 | 35.1735 | 35.2169 | 35.2604 | 35.3039 | 35.3473 | 35.3907 | 35.4341 | 35.4774 | 35.5206 | 35.5637 | 35.6067 | 35.6496 | 35.6923 | 35.7349 | 35.7774 | 35.8197 | 35.8618
215 | 36.1744 | 36.2197 | 36.2646 | 36.3091 | 36.3531 | 36.3968 | 36.44 | 36.4828 | 36.5252 | 36.5672 | 36.6087 | 36.6499 | 36.6906 | 36.7308 | 36.7706 | 36.81 | 36.849 | 36.8875 | 36.9256 | 36.9633 | 35.0431 | 35.0862 | 35.1294 | 35.1727 | 35.216 | 35.2593 | 35.3025 | 35.3458 | 35.3891 | 35.4323 | 35.4754 | 35.5185 | 35.5615 | 35.6043 | 35.6471 | 35.6897 | 35.7322 | 35.7746 | 35.8168 | 35.8589
216 | 36.1688 | 36.214 | 36.2589 | 36.3033 | 36.3474 | 36.391 | 36.4343 | 36.4771 | 36.5195 | 36.5615 | 36.603 | 36.6442 | 36.6849 | 36.7252 | 36.765 | 36.8045 | 36.8435 | 36.882 | 36.9202 | 36.9579 | 35.0429 | 35.0858 | 35.1288 | 35.1719 | 35.215 | 35.2581 | 35.3012 | 35.3443 | 35.3874 | 35.4305 | 35.4735 | 35.5164 | 35.5593 | 35.602 | 35.6446 | 35.6872 | 35.7296 | 35.7718 | 35.8139 | 35.8559
217 | 36.1631 | 36.2084 | 36.2532 | 36.2977 | 36.3417 | 36.3853 | 36.4286 | 36.4714 | 36.5138 | 36.5558 | 36.5974 | 36.6385 | 36.6793 | 36.7196 | 36.7595 | 36.7989 | 36.838 | 36.8766 | 36.9148 | 36.9525 | 35.0426 | 35.0854 | 35.1282 | 35.1711 | 35.214 | 35.257 | 35.2999 | 35.3429 | 35.3858 | 35.4287 | 35.4716 | 35.5144 | 35.5571 | 35.5997 | 35.6422 | 35.6846 | 35.7269 | 35.7691 | 35.8111 | 35.8529
218 | 36.1576 | 36.2028 | 36.2476 | 36.292 | 36.3361 | 36.3797 | 36.4229 | 36.4657 | 36.5081 | 36.5502 | 36.5917 | 36.6329 | 36.6737 | 36.714 | 36.7539 | 36.7934 | 36.8325 | 36.8711 | 36.9094 | 36.9472 | 35.0424 | 35.085 | 35.1276 | 35.1703 | 35.2131 | 35.2558 | 35.2986 | 35.3414 | 35.3842 | 35.427 | 35.4697 | 35.5123 | 35.5549 | 35.5974 | 35.6398 | 35.6821 | 35.7243 | 35.7663 | 35.8083 | 35.85
219 | 36.1521 | 36.1973 | 36.2421 | 36.2865 | 36.3305 | 36.3741 | 36.4173 | 36.4601 | 36.5025 | 36.5446 | 36.5862 | 36.6273 | 36.6681 | 36.7085 | 36.7484 | 36.7879 | 36.8271 | 36.8657 | 36.904 | 36.9419 | 35.0422 | 35.0846 | 35.127 | 35.1696 | 35.2121 | 35.2547 | 35.2974 | 35.34 | 35.3826 | 35.4252 | 35.4678 | 35.5103 | 35.5528 | 35.5951 | 35.6374 | 35.6796 | 35.7217 | 35.7636 | 35.8055 | 35.8471
220 | 36.1467 | 36.1918 | 36.2366 | 36.2809 | 36.3249 | 36.3685 | 36.4117 | 36.4546 | 36.497 | 36.539 | 36.5806 | 36.6218 | 36.6626 | 36.703 | 36.743 | 36.7825 | 36.8216 | 36.8604 | 36.8987 | 36.9366 | 35.042 | 35.0842 | 35.1265 | 35.1688 | 35.2112 | 35.2536 | 35.2961 | 35.3386 | 35.381 | 35.4235 | 35.4659 | 35.5083 | 35.5506 | 35.5929 | 35.6351 | 35.6771 | 35.7191 | 35.7609 | 35.8027 | 35.8442
221 | 36.1413 | 36.1864 | 36.2311 | 36.2755 | 36.3194 | 36.363 | 36.4062 | 36.449 | 36.4915 | 36.5335 | 36.5751 | 36.6163 | 36.6571 | 36.6975 | 36.7375 | 36.7771 | 36.8163 | 36.855 | 36.8934 | 36.9313 | 35.0418 | 35.0838 | 35.1259 | 35.168 | 35.2103 | 35.2525 | 35.2948 | 35.3372 | 35.3795 | 35.4218 | 35.4641 | 35.5063 | 35.5485 | 35.5907 | 35.6327 | 35.6747 | 35.7165 | 35.7583 | 35.7999 | 35.8414
222 | 36.136 | 36.181 | 36.2257 | 36.2701 | 36.314 | 36.3576 | 36.4008 | 36.4436 | 36.486 | 36.528 | 36.5696 | 36.6109 | 36.6517 | 36.6921 | 36.7321 | 36.7717 | 36.8109 | 36.8497 | 36.8881 | 36.926 | 35.0417 | 35.0834 | 35.1253 | 35.1673 | 35.2093 | 35.2514 | 35.2936 | 35.3358 | 35.3779 | 35.4201 | 35.4622 | 35.5044 | 35.5464 | 35.5884 | 35.6304 | 35.6722 | 35.714 | 35.7556 | 35.7972 | 35.8385
223 | 36.1307 | 36.1757 | 36.2204 | 36.2647 | 36.3086 | 36.3522 | 36.3954 | 36.4382 | 36.4806 | 36.5226 | 36.5642 | 36.6054 | 36.6463 | 36.6867 | 36.7267 | 36.7664 | 36.8056 | 36.8444 | 36.8828 | 36.9208 | 35.0415 | 35.0831 | 35.1248 | 35.1666 | 35.2084 | 35.2504 | 35.2924 | 35.3344 | 35.3764 | 35.4184 | 35.4604 | 35.5024 | 35.5444 | 35.5862 | 35.6281 | 35.6698 | 35.7115 | 35.753 | 35.7944 | 35.8357
224 | 36.1255 | 36.1705 | 36.2151 | 36.2594 | 36.3033 | 36.3468 | 36.39 | 36.4328 | 36.4752 | 36.5172 | 36.5588 | 36.6001 | 36.6409 | 36.6814 | 36.7214 | 36.7611 | 36.8003 | 36.8392 | 36.8776 | 36.9156 | 35.0413 | 35.0827 | 35.1242 | 35.1658 | 35.2075 | 35.2493 | 35.2911 | 35.333 | 35.3749 | 35.4168 | 35.4586 | 35.5005 | 35.5423 | 35.5841 | 35.6258 | 35.6674 | 35.7089 | 35.7504 | 35.7917 | 35.8329
225 | 36.1203 | 36.1653 | 36.2099 | 36.2541 | 36.298 | 36.3415 | 36.3847 | 36.4274 | 36.4698 | 36.5118 | 36.5535 | 36.5947 | 36.6356 | 36.676 | 36.7161 | 36.7558 | 36.7951 | 36.8339 | 36.8724 | 36.9105 | 35.0411 | 35.0823 | 35.1236 | 35.1651 | 35.2066 | 35.2483 | 35.2899 | 35.3316 | 35.3734 | 35.4151 | 35.4569 | 35.4986 | 35.5403 | 35.5819 | 35.6235 | 35.665 | 35.7065 | 35.7478 | 35.789 | 35.8302
226 | 36.1153 | 36.1602 | 36.2047 | 36.2489 | 36.2928 | 36.3363 | 36.3794 | 36.4221 | 36.4645 | 36.5065 | 36.5482 | 36.5894 | 36.6303 | 36.6708 | 36.7108 | 36.7505 | 36.7898 | 36.8287 | 36.8672 | 36.9053 | 35.0409 | 35.0819 | 35.1231 | 35.1644 | 35.2058 | 35.2472 | 35.2887 | 35.3303 | 35.3719 | 35.4135 | 35.4551 | 35.4967 | 35.5382 | 35.5798 | 35.6212 | 35.6627 | 35.704 | 35.7452 | 35.7864 | 35.8274
227 | 36.1102 | 36.1551 | 36.1996 | 36.2438 | 36.2876 | 36.331 | 36.3741 | 36.4169 | 36.4593 | 36.5013 | 36.5429 | 36.5842 | 36.625 | 36.6655 | 36.7056 | 36.7453 | 36.7846 | 36.8236 | 36.8621 | 36.9002 | 35.0407 | 35.0816 | 35.1226 | 35.1637 | 35.2049 | 35.2462 | 35.2875 | 35.3289 | 35.3704 | 35.4119 | 35.4533 | 35.4948 | 35.5362 | 35.5776 | 35.619 | 35.6603 | 35.7015 | 35.7427 | 35.7837 | 35.8247
228 | 36.1052 | 36.15 | 36.1945 | 36.2386 | 36.2824 | 36.3259 | 36.369 | 36.4117 | 36.4541 | 36.496 | 36.5377 | 36.5789 | 36.6198 | 36.6603 | 36.7004 | 36.7401 | 36.7795 | 36.8184 | 36.857 | 36.8951 | 35.0405 | 35.0812 | 35.122 | 35.163 | 35.204 | 35.2452 | 35.2864 | 35.3276 | 35.3689 | 35.4103 | 35.4516 | 35.4929 | 35.5343 | 35.5755 | 35.6168 | 35.658 | 35.6991 | 35.7401 | 35.7811 | 35.8219
229 | 36.1003 | 36.145 | 36.1895 | 36.2336 | 36.2773 | 36.3208 | 36.3638 | 36.4065 | 36.4489 | 36.4909 | 36.5325 | 36.5737 | 36.6146 | 36.6551 | 36.6952 | 36.735 | 36.7743 | 36.8133 | 36.8519 | 36.8901 | 35.0403 | 35.0809 | 35.1215 | 35.1623 | 35.2032 | 35.2441 | 35.2852 | 35.3263 | 35.3675 | 35.4087 | 35.4499 | 35.4911 | 35.5323 | 35.5735 | 35.6146 | 35.6557 | 35.6967 | 35.7376 | 35.7785 | 35.8192
230 | 36.0954 | 36.1401 | 36.1845 | 36.2286 | 36.2723 | 36.3157 | 36.3587 | 36.4014 | 36.4437 | 36.4857 | 36.5273 | 36.5686 | 36.6095 | 36.65 | 36.6901 | 36.7299 | 36.7692 | 36.8082 | 36.8468 | 36.8851 | 35.0402 | 35.0805 | 35.121 | 35.1616 | 35.2023 | 35.2431 | 35.284 | 35.325 | 35.366 | 35.4071 | 35.4482 | 35.4893 | 35.5303 | 35.5714 | 35.6124 | 35.6534 | 35.6943 | 35.7351 | 35.7759 | 35.8166
231 | 36.0906 | 36.1352 | 36.1796 | 36.2236 | 36.2673 | 36.3106 | 36.3537 | 36.3963 | 36.4387 | 36.4806 | 36.5222 | 36.5635 | 36.6044 | 36.6449 | 36.685 | 36.7248 | 36.7642 | 36.8032 | 36.8418 | 36.8801 | 35.04 | 35.0801 | 35.1205 | 35.1609 | 35.2015 | 35.2422 | 35.2829 | 35.3237 | 35.3646 | 35.4055 | 35.4465 | 35.4874 | 35.5284 | 35.5693 | 35.6102 | 35.6511 | 35.6919 | 35.7327 | 35.7733 | 35.8139
232 | 36.0858 | 36.1304 | 36.1747 | 36.2187 | 36.2623 | 36.3057 | 36.3487 | 36.3913 | 36.4336 | 36.4756 | 36.5172 | 36.5584 | 36.5993 | 36.6398 | 36.6799 | 36.7197 | 36.7591 | 36.7982 | 36.8368 | 36.8751 | 35.0398 | 35.0798 | 35.12 | 35.1602 | 35.2007 | 35.2412 | 35.2818 | 35.3225 | 35.3632 | 35.404 | 35.4448 | 35.4856 | 35.5265 | 35.5673 | 35.6081 | 35.6489 | 35.6896 | 35.7302 | 35.7708 | 35.8113
233 | 36.0811 | 36.1256 | 36.1699 | 36.2138 | 36.2574 | 36.3007 | 36.3437 | 36.3863 | 36.4286 | 36.4705 | 36.5121 | 36.5534 | 36.5942 | 36.6348 | 36.6749 | 36.7147 | 36.7541 | 36.7932 | 36.8318 | 36.8701 | 35.0396 | 35.0795 | 35.1194 | 35.1596 | 35.1998 | 35.2402 | 35.2807 | 35.3212 | 35.3618 | 35.4025 | 35.4431 | 35.4839 | 35.5246 | 35.5653 | 35.606 | 35.6466 | 35.6872 | 35.7278 | 35.7683 | 35.8087
234 | 36.0764 | 36.1209 | 36.1651 | 36.209 | 36.2526 | 36.2958 | 36.3388 | 36.3814 | 36.4236 | 36.4656 | 36.5071 | 36.5484 | 36.5892 | 36.6298 | 36.6699 | 36.7097 | 36.7491 | 36.7882 | 36.8269 | 36.8652 | 35.0395 | 35.0791 | 35.1189 | 35.1589 | 35.199 | 35.2392 | 35.2795 | 35.32 | 35.3604 | 35.4009 | 35.4415 | 35.4821 | 35.5227 | 35.5633 | 35.6039 | 35.6444 | 35.6849 | 35.7254 | 35.7658 | 35.8061
235 | 36.0718 | 36.1162 | 36.1604 | 36.2042 | 36.2478 | 36.291 | 36.3339 | 36.3765 | 36.4187 | 36.4606 | 36.5022 | 36.5434 | 36.5843 | 36.6248 | 36.6649 | 36.7048 | 36.7442 | 36.7833 | 36.822 | 36.8603 | 35.0393 | 35.0788 | 35.1184 | 35.1583 | 35.1982 | 35.2383 | 35.2785 | 35.3187 | 35.359 | 35.3994 | 35.4399 | 35.4803 | 35.5208 | 35.5613 | 35.6018 | 35.6422 | 35.6826 | 35.723 | 35.7633 | 35.8035
236 | 36.0672 | 36.1116 | 36.1557 | 36.1995 | 36.243 | 36.2862 | 36.3291 | 36.3716 | 36.4138 | 36.4557 | 36.4973 | 36.5385 | 36.5793 | 36.6198 | 36.66 | 36.6998 | 36.7393 | 36.7784 | 36.8171 | 36.8555 | 35.0391 | 35.0785 | 35.118 | 35.1576 | 35.1974 | 35.2373 | 35.2774 | 35.3175 | 35.3577 | 35.3979 | 35.4383 | 35.4786 | 35.519 | 35.5593 | 35.5997 | 35.64 | 35.6803 | 35.7206 | 35.7608 | 35.8009
237 | 36.0627 | 36.107 | 36.1511 | 36.1948 | 36.2383 | 36.2814 | 36.3243 | 36.3668 | 36.409 | 36.4508 | 36.4924 | 36.5336 | 36.5744 | 36.6149 | 36.6551 | 36.6949 | 36.7344 | 36.7735 | 36.8122 | 36.8506 | 35.039 | 35.0781 | 35.1175 | 35.157 | 35.1966 | 35.2364 | 35.2763 | 35.3163 | 35.3563 | 35.3965 | 35.4367 | 35.4769 | 35.5171 | 35.5574 | 35.5976 | 35.6379 | 35.6781 | 35.7182 | 35.7584 | 35.7984
238 | 36.0582 | 36.1025 | 36.1465 | 36.1902 | 36.2336 | 36.2767 | 36.3195 | 36.362 | 36.4042 | 36.446 | 36.4875 | 36.5287 | 36.5696 | 36.6101 | 36.6502 | 36.6901 | 36.7295 | 36.7686 | 36.8074 | 36.8458 | 35.0388 | 35.0778 | 35.117 | 35.1563 | 35.1958 | 35.2355 | 35.2752 | 35.3151 | 35.355 | 35.395 | 35.4351 | 35.4752 | 35.5153 | 35.5554 | 35.5956 | 35.6357 | 35.6758 | 35.7159 | 35.7559 | 35.7959
239 | 36.0538 | 36.098 | 36.142 | 36.1856 | 36.229 | 36.272 | 36.3148 | 36.3573 | 36.3994 | 36.4412 | 36.4827 | 36.5239 | 36.5647 | 36.6052 | 36.6454 | 36.6852 | 36.7247 | 36.7638 | 36.8026 | 36.841 | 35.0386 | 35.0775 | 35.1165 | 35.1557 | 35.1951 | 35.2346 | 35.2742 | 35.3139 | 35.3537 | 35.3936 | 35.4335 | 35.4735 | 35.5135 | 35.5535 | 35.5936 | 35.6336 | 35.6736 | 35.7136 | 35.7535 | 35.7934
240 | 36.0494 | 36.0936 | 36.1375 | 36.1811 | 36.2244 | 36.2674 | 36.3101 | 36.3526 | 36.3947 | 36.4365 | 36.478 | 36.5191 | 36.56 | 36.6005 | 36.6406 | 36.6804 | 36.7199 | 36.759 | 36.7978 | 36.8363 | 35.0385 | 35.0772 | 35.116 | 35.1551 | 35.1943 | 35.2337 | 35.2731 | 35.3127 | 35.3524 | 35.3921 | 35.4319 | 35.4718 | 35.5117 | 35.5516 | 35.5916 | 35.6315 | 35.6714 | 35.7113 | 35.7511 | 35.7909
241 | 36.0451 | 36.0892 | 36.133 | 36.1766 | 36.2198 | 36.2628 | 36.3055 | 36.3479 | 36.39 | 36.4318 | 36.4732 | 36.5144 | 36.5552 | 36.5957 | 36.6358 | 36.6757 | 36.7151 | 36.7543 | 36.7931 | 36.8315 | 35.0383 | 35.0769 | 35.1156 | 35.1545 | 35.1935 | 35.2328 | 35.2721 | 35.3115 | 35.3511 | 35.3907 | 35.4304 | 35.4701 | 35.5099 | 35.5497 | 35.5896 | 35.6294 | 35.6692 | 35.709 | 35.7487 | 35.7884
242 | 36.0408 | 36.0849 | 36.1286 | 36.1721 | 36.2153 | 36.2583 | 36.3009 | 36.3433 | 36.3853 | 36.4271 | 36.4685 | 36.5097 | 36.5505 | 36.591 | 36.6311 | 36.6709 | 36.7104 | 36.7496 | 36.7884 | 36.8268 | 35.0382 | 35.0765 | 35.1151 | 35.1539 | 35.1928 | 35.2319 | 35.2711 | 35.3104 | 35.3498 | 35.3893 | 35.4289 | 35.4685 | 35.5082 | 35.5479 | 35.5876 | 35.6273 | 35.667 | 35.7067 | 35.7464 | 35.786
243 | 36.0366 | 36.0806 | 36.1243 | 36.1677 | 36.2109 | 36.2538 | 36.2964 | 36.3387 | 36.3807 | 36.4225 | 36.4639 | 36.505 | 36.5458 | 36.5863 | 36.6264 | 36.6662 | 36.7057 | 36.7449 | 36.7837 | 36.8221 | 35.038 | 35.0762 | 35.1147 | 35.1533 | 35.1921 | 35.231 | 35.2701 | 35.3092 | 35.3485 | 35.3879 | 35.4274 | 35.4669 | 35.5064 | 35.546 | 35.5856 | 35.6253 | 35.6649 | 35.7045 | 35.7441 | 35.7836
244 | 36.0324 | 36.0763 | 36.12 | 36.1633 | 36.2065 | 36.2493 | 36.2919 | 36.3342 | 36.3762 | 36.4179 | 36.4593 | 36.5004 | 36.5411 | 36.5816 | 36.6217 | 36.6615 | 36.701 | 36.7402 | 36.779 | 36.8175 | 35.0379 | 35.0759 | 35.1142 | 35.1527 | 35.1913 | 35.2301 | 35.269 | 35.3081 | 35.3473 | 35.3865 | 35.4259 | 35.4653 | 35.5047 | 35.5442 | 35.5837 | 35.6232 | 35.6627 | 35.7023 | 35.7417 | 35.7812
245 | 36.0283 | 36.0721 | 36.1157 | 36.159 | 36.2021 | 36.2449 | 36.2874 | 36.3297 | 36.3716 | 36.4133 | 36.4547 | 36.4958 | 36.5365 | 36.577 | 36.6171 | 36.6569 | 36.6964 | 36.7355 | 36.7744 | 36.8129 | 35.0377 | 35.0756 | 35.1138 | 35.1521 | 35.1906 | 35.2293 | 35.2681 | 35.307 | 35.346 | 35.3852 | 35.4244 | 35.4637 | 35.503 | 35.5424 | 35.5818 | 35.6212 | 35.6606 | 35.7 | 35.7394 | 35.7788
246 | 36.0242 | 36.068 | 36.1115 | 36.1547 | 36.1978 | 36.2405 | 36.283 | 36.3252 | 36.3671 | 36.4088 | 36.4501 | 36.4912 | 36.5319 | 36.5724 | 36.6125 | 36.6523 | 36.6918 | 36.7309 | 36.7698 | 36.8083 | 35.0376 | 35.0753 | 35.1133 | 35.1515 | 35.1899 | 35.2284 | 35.2671 | 35.3059 | 35.3448 | 35.3838 | 35.4229 | 35.4621 | 35.5013 | 35.5406 | 35.5799 | 35.6192 | 35.6585 | 35.6979 | 35.7372 | 35.7764
247 | 36.0201 | 36.0638 | 36.1073 | 36.1505 | 36.1935 | 36.2362 | 36.2786 | 36.3208 | 36.3627 | 36.4043 | 36.4456 | 36.4867 | 36.5274 | 36.5678 | 36.6079 | 36.6477 | 36.6872 | 36.7264 | 36.7652 | 36.8037 | 35.0374 | 35.075 | 35.1129 | 35.1509 | 35.1892 | 35.2276 | 35.2661 | 35.3048 | 35.3436 | 35.3825 | 35.4214 | 35.4605 | 35.4996 | 35.5388 | 35.578 | 35.6172 | 35.6564 | 35.6957 | 35.7349 | 35.7741
248 | 36.0161 | 36.0598 | 36.1032 | 36.1463 | 36.1892 | 36.2319 | 36.2743 | 36.3164 | 36.3583 | 36.3999 | 36.4412 | 36.4822 | 36.5229 | 36.5633 | 36.6034 | 36.6432 | 36.6826 | 36.7218 | 36.7606 | 36.7991 | 35.0373 | 35.0748 | 35.1125 | 35.1504 | 35.1885 | 35.2267 | 35.2651 | 35.3037 | 35.3424 | 35.3811 | 35.42 | 35.4589 | 35.498 | 35.537 | 35.5761 | 35.6152 | 35.6544 | 35.6935 | 35.7326 | 35.7718
249 | 36.0122 | 36.0557 | 36.0991 | 36.1422 | 36.185 | 36.2276 | 36.27 | 36.3121 | 36.3539 | 36.3954 | 36.4367 | 36.4777 | 36.5184 | 36.5588 | 36.5989 | 36.6386 | 36.6781 | 36.7173 | 36.7561 | 36.7946 | 35.0371 | 35.0745 | 35.112 | 35.1498 | 35.1878 | 35.2259 | 35.2642 | 35.3026 | 35.3412 | 35.3798 | 35.4186 | 35.4574 | 35.4963 | 35.5353 | 35.5743 | 35.6133 | 35.6523 | 35.6914 | 35.7304 | 35.7694
250 | 36.0083 | 36.0518 | 36.095 | 36.1381 | 36.1809 | 36.2234 | 36.2657 | 36.3078 | 36.3496 | 36.3911 | 36.4323 | 36.4733 | 36.5139 | 36.5543 | 36.5944 | 36.6342 | 36.6736 | 36.7128 | 36.7516 | 36.7901 | 35.037 | 35.0742 | 35.1116 | 35.1492 | 35.1871 | 35.2251 | 35.2632 | 35.3015 | 35.34 | 35.3785 | 35.4171 | 35.4559 | 35.4947 | 35.5335 | 35.5724 | 35.6114 | 35.6503 | 35.6893 | 35.7282 | 35.7672
251 | 36.0044 | 36.0478 | 36.091 | 36.134 | 36.1767 | 36.2192 | 36.2615 | 36.3035 | 36.3453 | 36.3867 | 36.4279 | 36.4689 | 36.5095 | 36.5499 | 36.5899 | 36.6297 | 36.6692 | 36.7083 | 36.7471 | 36.7857 | 35.0368 | 35.0739 | 35.1112 | 35.1487 | 35.1864 | 35.2243 | 35.2623 | 35.3005 | 35.3388 | 35.3772 | 35.4157 | 35.4544 | 35.493 | 35.5318 | 35.5706 | 35.6094 | 35.6483 | 35.6872 | 35.726 | 35.7649
252 | 36.0006 | 36.0439 | 36.0871 | 36.13 | 36.1727 | 36.2151 | 36.2573 | 36.2993 | 36.341 | 36.3824 | 36.4236 | 36.4645 | 36.5051 | 36.5455 | 36.5855 | 36.6253 | 36.6647 | 36.7039 | 36.7427 | 36.7812 | 35.0367 | 35.0736 | 35.1108 | 35.1482 | 35.1857 | 35.2235 | 35.2614 | 35.2994 | 35.3376 | 35.3759 | 35.4143 | 35.4529 | 35.4914 | 35.5301 | 35.5688 | 35.6075 | 35.6463 | 35.6851 | 35.7238 | 35.7626
253 | 35.9968 | 36.0401 | 36.0831 | 36.126 | 36.1686 | 36.211 | 36.2532 | 36.2951 | 36.3368 | 36.3782 | 36.4193 | 36.4602 | 36.5008 | 36.5411 | 36.5811 | 36.6209 | 36.6603 | 36.6995 | 36.7383 | 36.7768 | 35.0366 | 35.0733 | 35.1104 | 35.1476 | 35.1851 | 35.2227 | 35.2605 | 35.2984 | 35.3365 | 35.3747 | 35.413 | 35.4514 | 35.4898 | 35.5284 | 35.567 | 35.6056 | 35.6443 | 35.683 | 35.7217 | 35.7604
254 | 35.9931 | 36.0363 | 36.0793 | 36.122 | 36.1646 | 36.207 | 36.2491 | 36.2909 | 36.3326 | 36.3739 | 36.415 | 36.4559 | 36.4965 | 36.5368 | 36.5768 | 36.6165 | 36.6559 | 36.6951 | 36.7339 | 36.7724 | 35.0364 | 35.0731 | 35.11 | 35.1471 | 35.1844 | 35.2219 | 35.2595 | 35.2974 | 35.3353 | 35.3734 | 35.4116 | 35.4499 | 35.4883 | 35.5267 | 35.5652 | 35.6038 | 35.6423 | 35.6809 | 35.7196 | 35.7582
255 | 35.9894 | 36.0325 | 36.0754 | 36.1181 | 36.1606 | 36.2029 | 36.245 | 36.2868 | 36.3284 | 36.3697 | 36.4108 | 36.4516 | 36.4922 | 36.5324 | 36.5724 | 36.6122 | 36.6516 | 36.6907 | 36.7295 | 36.7681 | 35.0363 | 35.0728 | 35.1096 | 35.1466 | 35.1837 | 35.2211 | 35.2587 | 35.2964 | 35.3342 | 35.3722 | 35.4102 | 35.4484 | 35.4867 | 35.525 | 35.5635 | 35.6019 | 35.6404 | 35.6789 | 35.7174 | 35.756
256 | 35.9857 | 36.0288 | 36.0716 | 36.1143 | 36.1567 | 36.199 | 36.241 | 36.2827 | 36.3243 | 36.3656 | 36.4066 | 36.4474 | 36.4879 | 36.5282 | 36.5682 | 36.6078 | 36.6473 | 36.6864 | 36.7252 | 36.7637 | 35.0361 | 35.0725 | 35.1092 | 35.146 | 35.1831 | 35.2203 | 35.2578 | 35.2953 | 35.3331 | 35.3709 | 35.4089 | 35.447 | 35.4852 | 35.5234 | 35.5617 | 35.6001 | 35.6385 | 35.6769 | 35.7153 | 35.7538
257 | 35.9821 | 36.0251 | 36.0679 | 36.1104 | 36.1528 | 36.195 | 36.237 | 36.2787 | 36.3202 | 36.3614 | 36.4025 | 36.4432 | 36.4837 | 36.5239 | 36.5639 | 36.6036 | 36.643 | 36.6821 | 36.7209 | 36.7594 | 35.036 | 35.0723 | 35.1088 | 35.1455 | 35.1824 | 35.2196 | 35.2569 | 35.2943 | 35.332 | 35.3697 | 35.4076 | 35.4456 | 35.4836 | 35.5218 | 35.56 | 35.5982 | 35.6366 | 35.6749 | 35.7132 | 35.7516
258 | 35.9785 | 36.0214 | 36.0641 | 36.1067 | 36.149 | 36.1911 | 36.233 | 36.2747 | 36.3161 | 36.3574 | 36.3983 | 36.439 | 36.4795 | 36.5197 | 36.5597 | 36.5993 | 36.6387 | 36.6778 | 36.7166 | 36.7552 | 35.0359 | 35.072 | 35.1084 | 35.145 | 35.1818 | 35.2188 | 35.256 | 35.2934 | 35.3309 | 35.3685 | 35.4063 | 35.4441 | 35.4821 | 35.5201 | 35.5583 | 35.5964 | 35.6347 | 35.6729 | 35.7112 | 35.7495
259 | 35.975 | 36.0178 | 36.0605 | 36.1029 | 36.1452 | 36.1872 | 36.2291 | 36.2707 | 36.3121 | 36.3533 | 36.3942 | 36.4349 | 36.4754 | 36.5155 | 36.5555 | 36.5951 | 36.6345 | 36.6736 | 36.7124 | 36.7509 | 35.0358 | 35.0718 | 35.108 | 35.1445 | 35.1812 | 35.2181 | 35.2551 | 35.2924 | 35.3298 | 35.3673 | 35.405 | 35.4427 | 35.4806 | 35.5185 | 35.5566 | 35.5946 | 35.6328 | 35.6709 | 35.7091 | 35.7473
260 | 35.9715 | 36.0142 | 36.0568 | 36.0992 | 36.1414 | 36.1834 | 36.2252 | 36.2668 | 36.3081 | 36.3493 | 36.3902 | 36.4308 | 36.4712 | 36.5114 | 36.5513 | 36.5909 | 36.6303 | 36.6694 | 36.7082 | 36.7467 | 35.0356 | 35.0715 | 35.1076 | 35.144 | 35.1806 | 35.2173 | 35.2543 | 35.2914 | 35.3287 | 35.3661 | 35.4037 | 35.4413 | 35.4791 | 35.5169 | 35.5549 | 35.5929 | 35.6309 | 35.669 | 35.7071 | 35.7452
261 | 35.9681 | 36.0107 | 36.0532 | 36.0955 | 36.1377 | 36.1796 | 36.2214 | 36.2629 | 36.3042 | 36.3453 | 36.3861 | 36.4268 | 36.4671 | 36.5073 | 36.5471 | 36.5867 | 36.6261 | 36.6652 | 36.704 | 36.7425 | 35.0355 | 35.0713 | 35.1073 | 35.1435 | 35.18 | 35.2166 | 35.2534 | 35.2905 | 35.3276 | 35.3649 | 35.4024 | 35.44 | 35.4776 | 35.5154 | 35.5532 | 35.5911 | 35.6291 | 35.667 | 35.7051 | 35.7431
262 | 35.9646 | 36.0072 | 36.0496 | 36.0919 | 36.134 | 36.1759 | 36.2175 | 36.259 | 36.3003 | 36.3413 | 36.3822 | 36.4227 | 36.4631 | 36.5032 | 36.543 | 36.5826 | 36.6219 | 36.661 | 36.6998 | 36.7383 | 35.0354 | 35.071 | 35.1069 | 35.143 | 35.1793 | 35.2159 | 35.2526 | 35.2895 | 35.3266 | 35.3638 | 35.4011 | 35.4386 | 35.4762 | 35.5138 | 35.5515 | 35.5894 | 35.6272 | 35.6651 | 35.7031 | 35.741
263 | 35.9613 | 36.0038 | 36.0461 | 36.0883 | 36.1303 | 36.1721 | 36.2138 | 36.2552 | 36.2964 | 36.3374 | 36.3782 | 36.4187 | 36.4591 | 36.4991 | 36.5389 | 36.5785 | 36.6178 | 36.6569 | 36.6956 | 36.7341 | 35.0352 | 35.0708 | 35.1065 | 35.1425 | 35.1787 | 35.2152 | 35.2518 | 35.2886 | 35.3255 | 35.3626 | 35.3999 | 35.4372 | 35.4747 | 35.5123 | 35.5499 | 35.5876 | 35.6254 | 35.6632 | 35.7011 | 35.739
264 | 35.9579 | 36.0004 | 36.0426 | 36.0847 | 36.1267 | 36.1684 | 36.21 | 36.2514 | 36.2926 | 36.3335 | 36.3743 | 36.4148 | 36.4551 | 36.4951 | 36.5349 | 36.5744 | 36.6137 | 36.6528 | 36.6915 | 36.73 | 35.0351 | 35.0705 | 35.1062 | 35.142 | 35.1781 | 35.2145 | 35.251 | 35.2876 | 35.3245 | 35.3615 | 35.3986 | 35.4359 | 35.4733 | 35.5107 | 35.5483 | 35.5859 | 35.6236 | 35.6613 | 35.6991 | 35.7369
265 | 35.9546 | 35.997 | 36.0392 | 36.0812 | 36.1231 | 36.1648 | 36.2063 | 36.2476 | 36.2888 | 36.3297 | 36.3704 | 36.4108 | 36.4511 | 36.4911 | 36.5309 | 36.5704 | 36.6097 | 36.6487 | 36.6874 | 36.7259 | 35.035 | 35.0703 | 35.1058 | 35.1416 | 35.1776 | 35.2138 | 35.2502 | 35.2867 | 35.3235 | 35.3604 | 35.3974 | 35.4346 | 35.4718 | 35.5092 | 35.5467 | 35.5842 | 35.6218 | 35.6595 | 35.6972 | 35.7349
266 | 35.9514 | 35.9936 | 36.0358 | 36.0777 | 36.1195 | 36.1612 | 36.2026 | 36.2439 | 36.285 | 36.3258 | 36.3665 | 36.4069 | 36.4472 | 36.4871 | 36.5269 | 36.5664 | 36.6056 | 36.6446 | 36.6834 | 36.7218 | 35.0349 | 35.07 | 35.1055 | 35.1411 | 35.177 | 35.2131 | 35.2494 | 35.2858 | 35.3225 | 35.3592 | 35.3962 | 35.4332 | 35.4704 | 35.5077 | 35.5451 | 35.5825 | 35.62 | 35.6576 | 35.6952 | 35.7329
267 | 35.9481 | 35.9903 | 36.0324 | 36.0743 | 36.116 | 36.1576 | 36.199 | 36.2402 | 36.2812 | 36.3221 | 36.3627 | 36.4031 | 36.4432 | 36.4832 | 36.5229 | 36.5624 | 36.6016 | 36.6406 | 36.6793 | 36.7178 | 35.0348 | 35.0698 | 35.1051 | 35.1406 | 35.1764 | 35.2124 | 35.2486 | 35.2849 | 35.3215 | 35.3581 | 35.395 | 35.4319 | 35.469 | 35.5062 | 35.5435 | 35.5808 | 35.6183 | 35.6558 | 35.6933 | 35.7309
268 | 35.945 | 35.9871 | 36.029 | 36.0709 | 36.1125 | 36.1541 | 36.1954 | 36.2365 | 36.2775 | 36.3183 | 36.3589 | 36.3992 | 36.4394 | 36.4793 | 36.519 | 36.5584 | 36.5976 | 36.6366 | 36.6753 | 36.7138 | 35.0346 | 35.0696 | 35.1048 | 35.1402 | 35.1758 | 35.2117 | 35.2478 | 35.284 | 35.3205 | 35.357 | 35.3938 | 35.4306 | 35.4676 | 35.5047 | 35.5419 | 35.5792 | 35.6165 | 35.6539 | 35.6914 | 35.7289
269 | 35.9418 | 35.9838 | 36.0257 | 36.0675 | 36.1091 | 36.1505 | 36.1918 | 36.2329 | 36.2738 | 36.3146 | 36.3551 | 36.3954 | 36.4355 | 36.4754 | 36.5151 | 36.5545 | 36.5937 | 36.6326 | 36.6713 | 36.7098 | 35.0345 | 35.0693 | 35.1044 | 35.1397 | 35.1753 | 35.211 | 35.247 | 35.2831 | 35.3195 | 35.356 | 35.3926 | 35.4294 | 35.4663 | 35.5033 | 35.5404 | 35.5775 | 35.6148 | 35.6521 | 35.6895 | 35.7269
270 | 35.9387 | 35.9806 | 36.0225 | 36.0641 | 36.1057 | 36.1471 | 36.1883 | 36.2293 | 36.2702 | 36.3109 | 36.3514 | 36.3916 | 36.4317 | 36.4716 | 36.5112 | 36.5506 | 36.5898 | 36.6287 | 36.6674 | 36.7058 | 35.0344 | 35.0691 | 35.1041 | 35.1393 | 35.1747 | 35.2104 | 35.2462 | 35.2823 | 35.3185 | 35.3549 | 35.3914 | 35.4281 | 35.4649 | 35.5018 | 35.5388 | 35.5759 | 35.6131 | 35.6503 | 35.6876 | 35.725
271 | 35.9356 | 35.9775 | 36.0192 | 36.0608 | 36.1023 | 36.1436 | 36.1848 | 36.2258 | 36.2666 | 36.3072 | 36.3476 | 36.3879 | 36.4279 | 36.4677 | 36.5073 | 36.5467 | 36.5859 | 36.6248 | 36.6634 | 36.7018 | 35.0343 | 35.0689 | 35.1037 | 35.1388 | 35.1742 | 35.2097 | 35.2455 | 35.2814 | 35.3175 | 35.3538 | 35.3903 | 35.4268 | 35.4635 | 35.5004 | 35.5373 | 35.5743 | 35.6114 | 35.6486 | 35.6858 | 35.723
272 | 35.9326 | 35.9744 | 36.016 | 36.0576 | 36.099 | 36.1402 | 36.1813 | 36.2222 | 36.263 | 36.3036 | 36.344 | 36.3842 | 36.4242 | 36.464 | 36.5035 | 36.5429 | 36.582 | 36.6209 | 36.6595 | 36.6979 | 35.0342 | 35.0687 | 35.1034 | 35.1384 | 35.1736 | 35.2091 | 35.2447 | 35.2806 | 35.3166 | 35.3528 | 35.3891 | 35.4256 | 35.4622 | 35.4989 | 35.5358 | 35.5727 | 35.6097 | 35.6468 | 35.6839 | 35.7211
273 | 35.9296 | 35.9713 | 36.0129 | 36.0543 | 36.0956 | 36.1368 | 36.1779 | 36.2187 | 36.2595 | 36.3 | 36.3403 | 36.3805 | 36.4204 | 36.4602 | 36.4997 | 36.5391 | 36.5781 | 36.617 | 36.6556 | 36.694 | 35.0341 | 35.0684 | 35.1031 | 35.138 | 35.1731 | 35.2084 | 35.244 | 35.2797 | 35.3156 | 35.3517 | 35.388 | 35.4244 | 35.4609 | 35.4975 | 35.5343 | 35.5711 | 35.608 | 35.645 | 35.6821 | 35.7192
274 | 35.9266 | 35.9682 | 36.0097 | 36.0511 | 36.0924 | 36.1335 | 36.1745 | 36.2153 | 36.2559 | 36.2964 | 36.3367 | 36.3768 | 36.4167 | 36.4565 | 36.496 | 36.5353 | 36.5743 | 36.6132 | 36.6518 | 36.6902 | 35.034 | 35.0682 | 35.1028 | 35.1375 | 35.1725 | 35.2078 | 35.2432 | 35.2789 | 35.3147 | 35.3507 | 35.3868 | 35.4231 | 35.4596 | 35.4961 | 35.5328 | 35.5695 | 35.6064 | 35.6433 | 35.6803 | 35.7173
275 | 35.9237 | 35.9652 | 36.0066 | 36.0479 | 36.0891 | 36.1302 | 36.1711 | 36.2118 | 36.2524 | 36.2929 | 36.3331 | 36.3732 | 36.4131 | 36.4528 | 36.4922 | 36.5315 | 36.5705 | 36.6094 | 36.6479 | 36.6863 | 35.0339 | 35.068 | 35.1024 | 35.1371 | 35.172 | 35.2071 | 35.2425 | 35.278 | 35.3138 | 35.3497 | 35.3857 | 35.4219 | 35.4583 | 35.4947 | 35.5313 | 35.568 | 35.6048 | 35.6416 | 35.6785 | 35.7154
276 | 35.9208 | 35.9622 | 36.0036 | 36.0448 | 36.0859 | 36.1269 | 36.1677 | 36.2084 | 36.249 | 36.2894 | 36.3296 | 36.3696 | 36.4094 | 36.4491 | 36.4885 | 36.5278 | 36.5668 | 36.6056 | 36.6441 | 36.6825 | 35.0338 | 35.0678 | 35.1021 | 35.1367 | 35.1715 | 35.2065 | 35.2418 | 35.2772 | 35.3128 | 35.3487 | 35.3846 | 35.4207 | 35.457 | 35.4934 | 35.5299 | 35.5664 | 35.6031 | 35.6399 | 35.6767 | 35.7136
277 | 35.9179 | 35.9593 | 36.0005 | 36.0417 | 36.0827 | 36.1237 | 36.1644 | 36.2051 | 36.2456 | 36.2859 | 36.326 | 36.366 | 36.4058 | 36.4454 | 36.4848 | 36.524 | 36.563 | 36.6018 | 36.6404 | 36.6787 | 35.0337 | 35.0676 | 35.1018 | 35.1363 | 35.171 | 35.2059 | 35.2411 | 35.2764 | 35.3119 | 35.3476 | 35.3835 | 35.4196 | 35.4557 | 35.492 | 35.5284 | 35.5649 | 35.6015 | 35.6382 | 35.6749 | 35.7117
278 | 35.9151 | 35.9563 | 35.9975 | 36.0386 | 36.0796 | 36.1204 | 36.1612 | 36.2017 | 36.2422 | 36.2824 | 36.3226 | 36.3625 | 36.4022 | 36.4418 | 36.4812 | 36.5204 | 36.5593 | 36.5981 | 36.6366 | 36.6749 | 35.0336 | 35.0674 | 35.1015 | 35.1359 | 35.1705 | 35.2053 | 35.2403 | 35.2756 | 35.311 | 35.3467 | 35.3824 | 35.4184 | 35.4545 | 35.4907 | 35.527 | 35.5634 | 35.5999 | 35.6365 | 35.6732 | 35.7099
279 | 35.9122 | 35.9534 | 35.9946 | 36.0356 | 36.0765 | 36.1173 | 36.1579 | 36.1984 | 36.2388 | 36.279 | 36.3191 | 36.359 | 36.3987 | 36.4382 | 36.4776 | 36.5167 | 36.5556 | 36.5944 | 36.6329 | 36.6712 | 35.0334 | 35.0672 | 35.1012 | 35.1354 | 35.17 | 35.2047 | 35.2396 | 35.2748 | 35.3101 | 35.3457 | 35.3814 | 35.4172 | 35.4532 | 35.4893 | 35.5256 | 35.5619 | 35.5983 | 35.6349 | 35.6715 | 35.7081
280 | 35.9095 | 35.9506 | 35.9916 | 36.0326 | 36.0734 | 36.1141 | 36.1547 | 36.1952 | 36.2355 | 36.2756 | 36.3157 | 36.3555 | 36.3952 | 36.4347 | 36.474 | 36.5131 | 36.552 | 36.5907 | 36.6292 | 36.6674 | 35.0333 | 35.067 | 35.1009 | 35.135 | 35.1695 | 35.2041 | 35.2389 | 35.274 | 35.3093 | 35.3447 | 35.3803 | 35.4161 | 35.452 | 35.488 | 35.5241 | 35.5604 | 35.5968 | 35.6332 | 35.6697 | 35.7063
281 | 35.9067 | 35.9478 | 35.9887 | 36.0296 | 36.0703 | 36.111 | 36.1515 | 36.1919 | 36.2322 | 36.2723 | 36.3122 | 36.352 | 36.3917 | 36.4311 | 36.4704 | 36.5095 | 36.5483 | 36.587 | 36.6255 | 36.6637 | 35.0332 | 35.0668 | 35.1006 | 35.1346 | 35.169 | 35.2035 | 35.2383 | 35.2732 | 35.3084 | 35.3437 | 35.3792 | 35.4149 | 35.4507 | 35.4867 | 35.5228 | 35.5589 | 35.5952 | 35.6316 | 35.668 | 35.7045
282 | 35.904 | 35.945 | 35.9858 | 36.0266 | 36.0673 | 36.1079 | 36.1484 | 36.1887 | 36.2289 | 36.269 | 36.3089 | 36.3486 | 36.3882 | 36.4276 | 36.4668 | 36.5059 | 36.5447 | 36.5834 | 36.6218 | 36.6601 | 35.0331 | 35.0666 | 35.1003 | 35.1343 | 35.1685 | 35.2029 | 35.2376 | 35.2725 | 35.3075 | 35.3428 | 35.3782 | 35.4138 | 35.4495 | 35.4854 | 35.5214 | 35.5575 | 35.5937 | 35.63 | 35.6663 | 35.7028
283 | 35.9014 | 35.9422 | 35.983 | 36.0237 | 36.0643 | 36.1048 | 36.1452 | 36.1855 | 36.2257 | 36.2657 | 36.3055 | 36.3452 | 36.3848 | 36.4241 | 36.4633 | 36.5023 | 36.5412 | 36.5798 | 36.6182 | 36.6564 | 35.0331 | 35.0664 | 35.1 | 35.1339 | 35.168 | 35.2023 | 35.2369 | 35.2717 | 35.3067 | 35.3418 | 35.3772 | 35.4127 | 35.4483 | 35.4841 | 35.52 | 35.556 | 35.5921 | 35.6284 | 35.6647 | 35.701
284 | 35.8987 | 35.9395 | 35.9802 | 36.0208 | 36.0614 | 36.1018 | 36.1421 | 36.1824 | 36.2224 | 36.2624 | 36.3022 | 36.3419 | 36.3813 | 36.4207 | 36.4598 | 36.4988 | 36.5376 | 36.5762 | 36.6146 | 36.6528 | 35.033 | 35.0662 | 35.0997 | 35.1335 | 35.1675 | 35.2018 | 35.2362 | 35.2709 | 35.3058 | 35.3409 | 35.3761 | 35.4116 | 35.4471 | 35.4828 | 35.5186 | 35.5546 | 35.5906 | 35.6268 | 35.663 | 35.6993
285 | 35.8961 | 35.9368 | 35.9774 | 36.018 | 36.0584 | 36.0988 | 36.1391 | 36.1792 | 36.2193 | 36.2591 | 36.2989 | 36.3385 | 36.378 | 36.4173 | 36.4564 | 36.4953 | 36.5341 | 36.5726 | 36.611 | 36.6492 | 35.0329 | 35.066 | 35.0994 | 35.1331 | 35.167 | 35.2012 | 35.2356 | 35.2702 | 35.305 | 35.34 | 35.3751 | 35.4105 | 35.4459 | 35.4816 | 35.5173 | 35.5532 | 35.5891 | 35.6252 | 35.6613 | 35.6976
286 | 35.8935 | 35.9341 | 35.9747 | 36.0151 | 36.0555 | 36.0958 | 36.136 | 36.1761 | 36.2161 | 36.2559 | 36.2956 | 36.3352 | 36.3746 | 36.4139 | 36.4529 | 36.4918 | 36.5306 | 36.5691 | 36.6074 | 36.6456 | 35.0328 | 35.0658 | 35.0991 | 35.1327 | 35.1666 | 35.2006 | 35.2349 | 35.2694 | 35.3042 | 35.3391 | 35.3741 | 35.4094 | 35.4448 | 35.4803 | 35.516 | 35.5517 | 35.5876 | 35.6236 | 35.6597 | 35.6958
287 | 35.891 | 35.9315 | 35.972 | 36.0123 | 36.0527 | 36.0929 | 36.133 | 36.1731 | 36.213 | 36.2528 | 36.2924 | 36.3319 | 36.3713 | 36.4105 | 36.4495 | 36.4884 | 36.5271 | 36.5656 | 36.6039 | 36.642 | 35.0327 | 35.0656 | 35.0989 | 35.1324 | 35.1661 | 35.2001 | 35.2343 | 35.2687 | 35.3033 | 35.3382 | 35.3731 | 35.4083 | 35.4436 | 35.4791 | 35.5146 | 35.5503 | 35.5862 | 35.6221 | 35.6581 | 35.6942
288 | 35.8884 | 35.9289 | 35.9693 | 36.0096 | 36.0498 | 36.09 | 36.1301 | 36.17 | 36.2099 | 36.2496 | 36.2892 | 36.3287 | 36.368 | 36.4071 | 36.4461 | 36.485 | 36.5236 | 36.5621 | 36.6004 | 36.6385 | 35.0326 | 35.0654 | 35.0986 | 35.132 | 35.1656 | 35.1995 | 35.2337 | 35.268 | 35.3025 | 35.3373 | 35.3722 | 35.4072 | 35.4425 | 35.4778 | 35.5133 | 35.549 | 35.5847 | 35.6205 | 35.6565 | 35.6925
289 | 35.8859 | 35.9263 | 35.9666 | 36.0068 | 36.047 | 36.0871 | 36.1271 | 36.167 | 36.2068 | 36.2465 | 36.286 | 36.3254 | 36.3647 | 36.4038 | 36.4428 | 36.4816 | 36.5202 | 36.5586 | 36.5969 | 36.635 | 35.0325 | 35.0653 | 35.0983 | 35.1316 | 35.1652 | 35.199 | 35.233 | 35.2673 | 35.3017 | 35.3364 | 35.3712 | 35.4062 | 35.4413 | 35.4766 | 35.512 | 35.5476 | 35.5833 | 35.619 | 35.6549 | 35.6908
290 | 35.8835 | 35.9238 | 35.964 | 36.0041 | 36.0442 | 36.0843 | 36.1242 | 36.164 | 36.2037 | 36.2434 | 36.2829 | 36.3222 | 36.3614 | 36.4005 | 36.4394 | 36.4782 | 36.5168 | 36.5552 | 36.5934 | 36.6315 | 35.0324 | 35.0651 | 35.098 | 35.1313 | 35.1647 | 35.1985 | 35.2324 | 35.2666 | 35.3009 | 35.3355 | 35.3702 | 35.4051 | 35.4402 | 35.4754 | 35.5108 | 35.5462 | 35.5818 | 35.6175 | 35.6533 | 35.6892
291 | 35.8811 | 35.9212 | 35.9614 | 36.0015 | 36.0415 | 36.0814 | 36.1213 | 36.1611 | 36.2007 | 36.2403 | 36.2797 | 36.319 | 36.3582 | 36.3973 | 36.4361 | 36.4749 | 36.5134 | 36.5518 | 36.59 | 36.628 | 35.0323 | 35.0649 | 35.0978 | 35.1309 | 35.1643 | 35.1979 | 35.2318 | 35.2659 | 35.3001 | 35.3346 | 35.3693 | 35.4041 | 35.4391 | 35.4742 | 35.5095 | 35.5449 | 35.5804 | 35.616 | 35.6517 | 35.6875
292 | 35.8786 | 35.9187 | 35.9588 | 35.9988 | 36.0388 | 36.0786 | 36.1184 | 36.1581 | 36.1977 | 36.2372 | 36.2766 | 36.3159 | 36.355 | 36.394 | 36.4328 | 36.4715 | 36.5101 | 36.5484 | 36.5866 | 36.6246 | 35.0322 | 35.0647 | 35.0975 | 35.1306 | 35.1639 | 35.1974 | 35.2312 | 35.2652 | 35.2994 | 35.3337 | 35.3683 | 35.4031 | 35.438 | 35.473 | 35.5082 | 35.5435 | 35.579 | 35.6145 | 35.6502 | 35.6859
293 | 35.8763 | 35.9163 | 35.9563 | 35.9962 | 36.0361 | 36.0759 | 36.1156 | 36.1552 | 36.1948 | 36.2342 | 36.2736 | 36.3128 | 36.3518 | 36.3908 | 36.4296 | 36.4682 | 36.5067 | 36.545 | 36.5832 | 36.6212 | 35.0321 | 35.0646 | 35.0972 | 35.1302 | 35.1634 | 35.1969 | 35.2306 | 35.2645 | 35.2986 | 35.3329 | 35.3674 | 35.402 | 35.4369 | 35.4719 | 35.507 | 35.5422 | 35.5776 | 35.6131 | 35.6486 | 35.6843
294 | 35.8739 | 35.9138 | 35.9537 | 35.9936 | 36.0334 | 36.0731 | 36.1128 | 36.1524 | 36.1918 | 36.2312 | 36.2705 | 36.3097 | 36.3487 | 36.3876 | 36.4264 | 36.465 | 36.5034 | 36.5417 | 36.5798 | 36.6178 | 35.032 | 35.0644 | 35.097 | 35.1299 | 35.163 | 35.1964 | 35.23 | 35.2638 | 35.2978 | 35.332 | 35.3665 | 35.401 | 35.4358 | 35.4707 | 35.5057 | 35.5409 | 35.5762 | 35.6116 | 35.6471 | 35.6827
295 | 35.8716 | 35.9114 | 35.9513 | 35.991 | 36.0307 | 36.0704 | 36.11 | 36.1495 | 36.1889 | 36.2283 | 36.2675 | 36.3066 | 36.3456 | 36.3844 | 36.4231 | 36.4617 | 36.5001 | 36.5384 | 36.5765 | 36.6144 | 35.032 | 35.0642 | 35.0967 | 35.1295 | 35.1626 | 35.1959 | 35.2294 | 35.2631 | 35.2971 | 35.3312 | 35.3655 | 35.4 | 35.4347 | 35.4695 | 35.5045 | 35.5396 | 35.5748 | 35.6102 | 35.6456 | 35.6811
296 | 35.8693 | 35.9091 | 35.9488 | 35.9885 | 36.0281 | 36.0677 | 36.1072 | 36.1467 | 36.1861 | 36.2253 | 36.2645 | 36.3035 | 36.3425 | 36.3813 | 36.42 | 36.4585 | 36.4969 | 36.5351 | 36.5732 | 36.6111 | 35.0319 | 35.064 | 35.0965 | 35.1292 | 35.1622 | 35.1954 | 35.2288 | 35.2625 | 35.2963 | 35.3304 | 35.3646 | 35.3991 | 35.4337 | 35.4684 | 35.5033 | 35.5383 | 35.5735 | 35.6087 | 35.6441 | 35.6795
297 | 35.867 | 35.9067 | 35.9464 | 35.986 | 36.0255 | 36.0651 | 36.1045 | 36.1439 | 36.1832 | 36.2224 | 36.2615 | 36.3005 | 36.3394 | 36.3782 | 36.4168 | 36.4553 | 36.4936 | 36.5318 | 36.5699 | 36.6077 | 35.0318 | 35.0639 | 35.0962 | 35.1289 | 35.1617 | 35.1949 | 35.2282 | 35.2618 | 35.2956 | 35.3296 | 35.3637 | 35.3981 | 35.4326 | 35.4673 | 35.5021 | 35.537 | 35.5721 | 35.6073 | 35.6426 | 35.678
298 | 35.8648 | 35.9044 | 35.944 | 35.9835 | 36.023 | 36.0624 | 36.1018 | 36.1411 | 36.1804 | 36.2195 | 36.2586 | 36.2975 | 36.3364 | 36.3751 | 36.4137 | 36.4521 | 36.4904 | 36.5286 | 36.5666 | 36.6044 | 35.0317 | 35.0637 | 35.096 | 35.1285 | 35.1613 | 35.1944 | 35.2276 | 35.2611 | 35.2948 | 35.3287 | 35.3628 | 35.3971 | 35.4316 | 35.4662 | 35.5009 | 35.5358 | 35.5708 | 35.6059 | 35.6411 | 35.6764
299 | 35.8626 | 35.9021 | 35.9416 | 35.981 | 36.0205 | 36.0598 | 36.0991 | 36.1384 | 36.1776 | 36.2167 | 36.2557 | 36.2946 | 36.3334 | 36.372 | 36.4106 | 36.449 | 36.4872 | 36.5254 | 36.5633 | 36.6011 | 35.0316 | 35.0635 | 35.0957 | 35.1282 | 35.1609 | 35.1939 | 35.2271 | 35.2605 | 35.2941 | 35.3279 | 35.362 | 35.3962 | 35.4305 | 35.465 | 35.4997 | 35.5345 | 35.5695 | 35.6045 | 35.6397 | 35.6749
300 | 35.8604 | 35.8998 | 35.9392 | 35.9786 | 36.0179 | 36.0573 | 36.0965 | 36.1357 | 36.1748 | 36.2138 | 36.2528 | 36.2916 | 36.3304 | 36.369 | 36.4075 | 36.4458 | 36.4841 | 36.5222 | 36.5601 | 36.5979 | 35.0315 | 35.0634 | 35.0955 | 35.1279 | 35.1605 | 35.1934 | 35.2265 | 35.2599 | 35.2934 | 35.3271 | 35.3611 | 35.3952 | 35.4295 | 35.4639 | 35.4985 | 35.5333 | 35.5681 | 35.6031 | 35.6382 | 35.6734
301 | 35.8582 | 35.8976 | 35.9369 | 35.9762 | 36.0155 | 36.0547 | 36.0939 | 36.133 | 36.172 | 36.211 | 36.2499 | 36.2887 | 36.3274 | 36.366 | 36.4044 | 36.4427 | 36.4809 | 36.519 | 36.5569 | 36.5946 | 35.0315 | 35.0632 | 35.0953 | 35.1276 | 35.1601 | 35.1929 | 35.226 | 35.2592 | 35.2927 | 35.3264 | 35.3602 | 35.3943 | 35.4285 | 35.4629 | 35.4974 | 35.532 | 35.5668 | 35.6018 | 35.6368 | 35.6719
302 | 35.8561 | 35.8954 | 35.9346 | 35.9738 | 36.013 | 36.0522 | 36.0913 | 36.1303 | 36.1693 | 36.2082 | 36.2471 | 36.2858 | 36.3244 | 36.363 | 36.4014 | 36.4397 | 36.4778 | 36.5158 | 36.5537 | 36.5914 | 35.0314 | 35.0631 | 35.095 | 35.1273 | 35.1597 | 35.1925 | 35.2254 | 35.2586 | 35.292 | 35.3256 | 35.3594 | 35.3933 | 35.4275 | 35.4618 | 35.4962 | 35.5308 | 35.5656 | 35.6004 | 35.6354 | 35.6704
303 | 35.854 | 35.8932 | 35.9323 | 35.9715 | 36.0106 | 36.0497 | 36.0887 | 36.1277 | 36.1666 | 36.2055 | 36.2443 | 36.2829 | 36.3215 | 36.36 | 36.3984 | 36.4366 | 36.4747 | 36.5127 | 36.5505 | 36.5882 | 35.0313 | 35.0629 | 35.0948 | 35.1269 | 35.1593 | 35.192 | 35.2249 | 35.258 | 35.2913 | 35.3248 | 35.3585 | 35.3924 | 35.4265 | 35.4607 | 35.4951 | 35.5296 | 35.5643 | 35.5991 | 35.6339 | 35.6689
304 | 35.8519 | 35.891 | 35.9301 | 35.9691 | 36.0082 | 36.0472 | 36.0862 | 36.1251 | 36.164 | 36.2027 | 36.2415 | 36.2801 | 36.3186 | 36.3571 | 36.3954 | 36.4336 | 36.4717 | 36.5096 | 36.5474 | 36.5851 | 35.0312 | 35.0628 | 35.0946 | 35.1266 | 35.159 | 35.1915 | 35.2243 | 35.2574 | 35.2906 | 35.324 | 35.3577 | 35.3915 | 35.4255 | 35.4597 | 35.494 | 35.5284 | 35.563 | 35.5977 | 35.6325 | 35.6675
305 | 35.8499 | 35.8889 | 35.9278 | 35.9668 | 36.0058 | 36.0447 | 36.0836 | 36.1225 | 36.1613 | 36.2 | 36.2387 | 36.2773 | 36.3158 | 36.3541 | 36.3924 | 36.4306 | 36.4686 | 36.5065 | 36.5443 | 36.5819 | 35.0312 | 35.0626 | 35.0943 | 35.1263 | 35.1586 | 35.1911 | 35.2238 | 35.2568 | 35.2899 | 35.3233 | 35.3569 | 35.3906 | 35.4245 | 35.4586 | 35.4929 | 35.5272 | 35.5618 | 35.5964 | 35.6312 | 35.666
306 | 35.8478 | 35.8867 | 35.9256 | 35.9646 | 36.0034 | 36.0423 | 36.0811 | 36.1199 | 36.1587 | 36.1973 | 36.2359 | 36.2745 | 36.3129 | 36.3512 | 36.3895 | 36.4276 | 36.4656 | 36.5035 | 36.5412 | 36.5788 | 35.0311 | 35.0625 | 35.0941 | 35.126 | 35.1582 | 35.1906 | 35.2233 | 35.2562 | 35.2892 | 35.3225 | 35.356 | 35.3897 | 35.4236 | 35.4576 | 35.4917 | 35.5261 | 35.5605 | 35.5951 | 35.6298 | 35.6646
307 | 35.8458 | 35.8846 | 35.9235 | 35.9623 | 36.0011 | 36.0399 | 36.0787 | 36.1174 | 36.1561 | 36.1947 | 36.2332 | 36.2717 | 36.3101 | 36.3484 | 36.3865 | 36.4246 | 36.4626 | 36.5004 | 36.5381 | 36.5757 | 35.031 | 35.0623 | 35.0939 | 35.1257 | 35.1578 | 35.1902 | 35.2228 | 35.2556 | 35.2886 | 35.3218 | 35.3552 | 35.3888 | 35.4226 | 35.4566 | 35.4907 | 35.5249 | 35.5593 | 35.5938 | 35.6284 | 35.6632
308 | 35.8438 | 35.8826 | 35.9213 | 35.9601 | 35.9988 | 36.0375 | 36.0762 | 36.1149 | 36.1535 | 36.192 | 36.2305 | 36.2689 | 36.3073 | 36.3455 | 36.3837 | 36.4217 | 36.4596 | 36.4974 | 36.5351 | 36.5726 | 35.0309 | 35.0622 | 35.0937 | 35.1254 | 35.1575 | 35.1897 | 35.2222 | 35.255 | 35.2879 | 35.3211 | 35.3544 | 35.388 | 35.4217 | 35.4555 | 35.4896 | 35.5237 | 35.5581 | 35.5925 | 35.6271 | 35.6617
309 | 35.8419 | 35.8805 | 35.9192 | 35.9579 | 35.9965 | 36.0352 | 36.0738 | 36.1124 | 36.1509 | 36.1894 | 36.2279 | 36.2662 | 36.3045 | 36.3427 | 36.3808 | 36.4188 | 36.4566 | 36.4944 | 36.532 | 36.5695 | 35.0309 | 35.062 | 35.0935 | 35.1252 | 35.1571 | 35.1893 | 35.2217 | 35.2544 | 35.2873 | 35.3203 | 35.3536 | 35.3871 | 35.4207 | 35.4545 | 35.4885 | 35.5226 | 35.5569 | 35.5912 | 35.6257 | 35.6603
310 | 35.8399 | 35.8785 | 35.9171 | 35.9557 | 35.9943 | 36.0329 | 36.0714 | 36.1099 | 36.1484 | 36.1868 | 36.2252 | 36.2635 | 36.3017 | 36.3399 | 36.3779 | 36.4159 | 36.4537 | 36.4914 | 36.529 | 36.5665 | 35.0308 | 35.0619 | 35.0932 | 35.1249 | 35.1567 | 35.1889 | 35.2212 | 35.2538 | 35.2866 | 35.3196 | 35.3528 | 35.3862 | 35.4198 | 35.4535 | 35.4874 | 35.5215 | 35.5557 | 35.59 | 35.6244 | 35.6589
311 | 35.838 | 35.8765 | 35.915 | 35.9535 | 35.992 | 36.0306 | 36.069 | 36.1075 | 36.1459 | 36.1843 | 36.2226 | 36.2608 | 36.299 | 36.3371 | 36.3751 | 36.413 | 36.4508 | 36.4885 | 36.526 | 36.5635 | 35.0307 | 35.0617 | 35.093 | 35.1246 | 35.1564 | 35.1884 | 35.2207 | 35.2532 | 35.286 | 35.3189 | 35.3521 | 35.3854 | 35.4189 | 35.4525 | 35.4864 | 35.5203 | 35.5545 | 35.5887 | 35.6231 | 35.6576
312 | 35.8361 | 35.8745 | 35.913 | 35.9514 | 35.9898 | 36.0283 | 36.0667 | 36.1051 | 36.1434 | 36.1817 | 36.22 | 36.2582 | 36.2963 | 36.3343 | 36.3723 | 36.4101 | 36.4479 | 36.4855 | 36.5231 | 36.5605 | 35.0307 | 35.0616 | 35.0928 | 35.1243 | 35.156 | 35.188 | 35.2202 | 35.2527 | 35.2853 | 35.3182 | 35.3513 | 35.3845 | 35.418 | 35.4516 | 35.4853 | 35.5192 | 35.5533 | 35.5875 | 35.6218 | 35.6562
313 | 35.8343 | 35.8726 | 35.9109 | 35.9493 | 35.9877 | 36.026 | 36.0644 | 36.1027 | 36.141 | 36.1792 | 36.2174 | 36.2556 | 36.2936 | 36.3316 | 36.3695 | 36.4073 | 36.445 | 36.4826 | 36.5201 | 36.5575 | 35.0306 | 35.0615 | 35.0926 | 35.124 | 35.1557 | 35.1876 | 35.2198 | 35.2521 | 35.2847 | 35.3175 | 35.3505 | 35.3837 | 35.4171 | 35.4506 | 35.4843 | 35.5181 | 35.5521 | 35.5862 | 35.6205 | 35.6548
314 | 35.8324 | 35.8707 | 35.9089 | 35.9472 | 35.9855 | 36.0238 | 36.0621 | 36.1003 | 36.1385 | 36.1767 | 36.2149 | 36.2529 | 36.291 | 36.3289 | 36.3667 | 36.4045 | 36.4422 | 36.4797 | 36.5172 | 36.5545 | 35.0305 | 35.0613 | 35.0924 | 35.1238 | 35.1553 | 35.1872 | 35.2193 | 35.2516 | 35.2841 | 35.3168 | 35.3498 | 35.3829 | 35.4162 | 35.4496 | 35.4833 | 35.517 | 35.551 | 35.585 | 35.6192 | 35.6535
315 | 35.8306 | 35.8687 | 35.9069 | 35.9451 | 35.9834 | 36.0216 | 36.0598 | 36.098 | 36.1361 | 36.1743 | 36.2123 | 36.2504 | 36.2883 | 36.3262 | 36.364 | 36.4017 | 36.4394 | 36.4769 | 36.5143 | 36.5516 | 35.0305 | 35.0612 | 35.0922 | 35.1235 | 35.155 | 35.1868 | 35.2188 | 35.251 | 35.2835 | 35.3161 | 35.349 | 35.3821 | 35.4153 | 35.4487 | 35.4823 | 35.516 | 35.5498 | 35.5838 | 35.6179 | 35.6522
316 | 35.8288 | 35.8669 | 35.905 | 35.9431 | 35.9812 | 36.0194 | 36.0575 | 36.0956 | 36.1337 | 36.1718 | 36.2098 | 36.2478 | 36.2857 | 36.3235 | 36.3613 | 36.399 | 36.4366 | 36.474 | 36.5114 | 36.5487 | 35.0304 | 35.0611 | 35.092 | 35.1232 | 35.1547 | 35.1864 | 35.2183 | 35.2505 | 35.2829 | 35.3155 | 35.3483 | 35.3812 | 35.4144 | 35.4477 | 35.4812 | 35.5149 | 35.5487 | 35.5826 | 35.6167 | 35.6509
317 | 35.827 | 35.865 | 35.903 | 35.9411 | 35.9791 | 36.0172 | 36.0553 | 36.0933 | 36.1314 | 36.1694 | 36.2073 | 36.2452 | 36.2831 | 36.3209 | 36.3586 | 36.3962 | 36.4338 | 36.4712 | 36.5086 | 36.5458 | 35.0303 | 35.0609 | 35.0918 | 35.1229 | 35.1543 | 35.186 | 35.2179 | 35.25 | 35.2823 | 35.3148 | 35.3475 | 35.3804 | 35.4135 | 35.4468 | 35.4802 | 35.5138 | 35.5476 | 35.5814 | 35.6154 | 35.6495
318 | 35.8253 | 35.8632 | 35.9011 | 35.9391 | 35.9771 | 36.0151 | 36.0531 | 36.0911 | 36.129 | 36.167 | 36.2049 | 36.2427 | 36.2805 | 36.3183 | 36.3559 | 36.3935 | 36.431 | 36.4684 | 36.5057 | 36.5429 | 35.0303 | 35.0608 | 35.0916 | 35.1227 | 35.154 | 35.1856 | 35.2174 | 35.2494 | 35.2817 | 35.3141 | 35.3468 | 35.3797 | 35.4127 | 35.4459 | 35.4793 | 35.5128 | 35.5465 | 35.5803 | 35.6142 | 35.6482
319 | 35.8235 | 35.8613 | 35.8992 | 35.9371 | 35.975 | 36.0129 | 36.0509 | 36.0888 | 36.1267 | 36.1646 | 36.2024 | 36.2402 | 36.278 | 36.3157 | 36.3533 | 36.3908 | 36.4283 | 36.4656 | 36.5029 | 36.54 | 35.0302 | 35.0607 | 35.0914 | 35.1224 | 35.1537 | 35.1852 | 35.2169 | 35.2489 | 35.2811 | 35.3135 | 35.3461 | 35.3789 | 35.4118 | 35.445 | 35.4783 | 35.5117 | 35.5454 | 35.5791 | 35.613 | 35.647
320 | 35.8218 | 35.8596 | 35.8973 | 35.9352 | 35.973 | 36.0108 | 36.0487 | 36.0866 | 36.1244 | 36.1622 | 36.2 | 36.2377 | 36.2754 | 36.3131 | 36.3506 | 36.3881 | 36.4255 | 36.4629 | 36.5001 | 36.5372 | 35.0301 | 35.0605 | 35.0912 | 35.1222 | 35.1534 | 35.1848 | 35.2165 | 35.2484 | 35.2805 | 35.3128 | 35.3454 | 35.3781 | 35.411 | 35.4441 | 35.4773 | 35.5107 | 35.5443 | 35.5779 | 35.6118 | 35.6457
321 | 35.8201 | 35.8578 | 35.8955 | 35.9332 | 35.971 | 36.0088 | 36.0466 | 36.0843 | 36.1221 | 36.1599 | 36.1976 | 36.2353 | 36.2729 | 36.3105 | 36.348 | 36.3855 | 36.4228 | 36.4601 | 36.4973 | 36.5344 | 35.0301 | 35.0604 | 35.091 | 35.1219 | 35.1531 | 35.1844 | 35.216 | 35.2479 | 35.2799 | 35.3122 | 35.3447 | 35.3773 | 35.4102 | 35.4432 | 35.4764 | 35.5097 | 35.5432 | 35.5768 | 35.6106 | 35.6444
322 | 35.8184 | 35.856 | 35.8936 | 35.9313 | 35.969 | 36.0067 | 36.0444 | 36.0822 | 36.1199 | 36.1576 | 36.1952 | 36.2329 | 36.2704 | 36.308 | 36.3454 | 36.3828 | 36.4202 | 36.4574 | 36.4946 | 36.5316 | 35.03 | 35.0603 | 35.0909 | 35.1217 | 35.1527 | 35.1841 | 35.2156 | 35.2474 | 35.2794 | 35.3116 | 35.344 | 35.3766 | 35.4093 | 35.4423 | 35.4754 | 35.5087 | 35.5421 | 35.5757 | 35.6094 | 35.6432
323 | 35.8168 | 35.8543 | 35.8918 | 35.9294 | 35.967 | 36.0047 | 36.0423 | 36.08 | 36.1176 | 36.1553 | 36.1929 | 36.2304 | 36.268 | 36.3055 | 36.3429 | 36.3802 | 36.4175 | 36.4547 | 36.4918 | 36.5288 | 35.0299 | 35.0602 | 35.0907 | 35.1214 | 35.1524 | 35.1837 | 35.2152 | 35.2469 | 35.2788 | 35.3109 | 35.3433 | 35.3758 | 35.4085 | 35.4414 | 35.4745 | 35.5077 | 35.541 | 35.5745 | 35.6082 | 35.6419
324 | 35.8152 | 35.8526 | 35.89 | 35.9276 | 35.9651 | 36.0027 | 36.0402 | 36.0778 | 36.1154 | 36.153 | 36.1905 | 36.2281 | 36.2655 | 36.303 | 36.3403 | 36.3776 | 36.4149 | 36.452 | 36.4891 | 36.5261 | 35.0299 | 35.0601 | 35.0905 | 35.1212 | 35.1521 | 35.1833 | 35.2147 | 35.2464 | 35.2782 | 35.3103 | 35.3426 | 35.3751 | 35.4077 | 35.4405 | 35.4735 | 35.5067 | 35.54 | 35.5734 | 35.607 | 35.6407
325 | 35.8136 | 35.8509 | 35.8883 | 35.9257 | 35.9632 | 36.0007 | 36.0382 | 36.0757 | 36.1132 | 36.1507 | 36.1882 | 36.2257 | 36.2631 | 36.3005 | 36.3378 | 36.3751 | 36.4123 | 36.4494 | 36.4864 | 36.5233 | 35.0298 | 35.0599 | 35.0903 | 35.1209 | 35.1518 | 35.1829 | 35.2143 | 35.2459 | 35.2777 | 35.3097 | 35.3419 | 35.3743 | 35.4069 | 35.4397 | 35.4726 | 35.5057 | 35.5389 | 35.5723 | 35.6058 | 35.6395
326 | 35.812 | 35.8492 | 35.8865 | 35.9239 | 35.9613 | 35.9987 | 36.0361 | 36.0736 | 36.1111 | 36.1485 | 36.1859 | 36.2233 | 36.2607 | 36.298 | 36.3353 | 36.3725 | 36.4097 | 36.4467 | 36.4837 | 36.5206 | 35.0298 | 35.0598 | 35.0901 | 35.1207 | 35.1515 | 35.1826 | 35.2139 | 35.2454 | 35.2772 | 35.3091 | 35.3413 | 35.3736 | 35.4061 | 35.4388 | 35.4717 | 35.5047 | 35.5379 | 35.5712 | 35.6047 | 35.6383
327 | 35.8104 | 35.8476 | 35.8848 | 35.9221 | 35.9594 | 35.9968 | 36.0341 | 36.0715 | 36.1089 | 36.1463 | 36.1837 | 36.221 | 36.2583 | 36.2956 | 36.3328 | 36.37 | 36.4071 | 36.4441 | 36.4811 | 36.5179 | 35.0297 | 35.0597 | 35.09 | 35.1205 | 35.1512 | 35.1822 | 35.2135 | 35.2449 | 35.2766 | 35.3085 | 35.3406 | 35.3729 | 35.4053 | 35.438 | 35.4708 | 35.5038 | 35.5369 | 35.5702 | 35.6036 | 35.6371
328 | 35.8088 | 35.8459 | 35.8831 | 35.9203 | 35.9575 | 35.9948 | 36.0321 | 36.0695 | 36.1068 | 36.1441 | 36.1814 | 36.2187 | 36.256 | 36.2932 | 36.3304 | 36.3675 | 36.4045 | 36.4415 | 36.4784 | 36.5153 | 35.0297 | 35.0596 | 35.0898 | 35.1202 | 35.1509 | 35.1819 | 35.2131 | 35.2445 | 35.2761 | 35.3079 | 35.3399 | 35.3722 | 35.4046 | 35.4371 | 35.4699 | 35.5028 | 35.5359 | 35.5691 | 35.6024 | 35.6359
329 | 35.8073 | 35.8443 | 35.8814 | 35.9185 | 35.9557 | 35.9929 | 36.0302 | 36.0674 | 36.1047 | 36.1419 | 36.1792 | 36.2164 | 36.2536 | 36.2908 | 36.3279 | 36.365 | 36.402 | 36.4389 | 36.4758 | 36.5126 | 35.0296 | 35.0595 | 35.0896 | 35.12 | 35.1507 | 35.1815 | 35.2127 | 35.244 | 35.2756 | 35.3073 | 35.3393 | 35.3714 | 35.4038 | 35.4363 | 35.469 | 35.5019 | 35.5349 | 35.568 | 35.6013 | 35.6347
330 | 35.8058 | 35.8427 | 35.8797 | 35.9168 | 35.9539 | 35.991 | 36.0282 | 36.0654 | 36.1026 | 36.1398 | 36.177 | 36.2141 | 36.2513 | 36.2884 | 36.3255 | 36.3625 | 36.3995 | 36.4364 | 36.4732 | 36.51 | 35.0295 | 35.0594 | 35.0894 | 35.1198 | 35.1504 | 35.1812 | 35.2122 | 35.2435 | 35.275 | 35.3067 | 35.3386 | 35.3707 | 35.403 | 35.4355 | 35.4681 | 35.5009 | 35.5339 | 35.567 | 35.6002 | 35.6336
331 | 35.8043 | 35.8412 | 35.8781 | 35.9151 | 35.9521 | 35.9892 | 36.0263 | 36.0634 | 36.1005 | 36.1377 | 36.1748 | 36.2119 | 36.249 | 36.2861 | 36.3231 | 36.3601 | 36.397 | 36.4338 | 36.4706 | 36.5073 | 35.0295 | 35.0593 | 35.0893 | 35.1196 | 35.1501 | 35.1808 | 35.2118 | 35.2431 | 35.2745 | 35.3062 | 35.338 | 35.3701 | 35.4023 | 35.4347 | 35.4673 | 35.5 | 35.5329 | 35.5659 | 35.5991 | 35.6324
332 | 35.8028 | 35.8396 | 35.8764 | 35.9133 | 35.9503 | 35.9873 | 36.0243 | 36.0614 | 36.0985 | 36.1355 | 36.1726 | 36.2097 | 36.2467 | 36.2837 | 36.3207 | 36.3576 | 36.3945 | 36.4313 | 36.4681 | 36.5047 | 35.0294 | 35.0591 | 35.0891 | 35.1193 | 35.1498 | 35.1805 | 35.2115 | 35.2426 | 35.274 | 35.3056 | 35.3374 | 35.3694 | 35.4015 | 35.4339 | 35.4664 | 35.4991 | 35.5319 | 35.5649 | 35.598 | 35.6313
333 | 35.8014 | 35.8381 | 35.8748 | 35.9117 | 35.9485 | 35.9855 | 36.0224 | 36.0594 | 36.0964 | 36.1335 | 36.1705 | 36.2075 | 36.2445 | 36.2814 | 36.3183 | 36.3552 | 36.3921 | 36.4288 | 36.4655 | 36.5022 | 35.0294 | 35.059 | 35.0889 | 35.1191 | 35.1495 | 35.1802 | 35.2111 | 35.2422 | 35.2735 | 35.305 | 35.3368 | 35.3687 | 35.4008 | 35.4331 | 35.4656 | 35.4982 | 35.5309 | 35.5639 | 35.5969 | 35.6301
334 | 35.7999 | 35.8366 | 35.8732 | 35.91 | 35.9468 | 35.9837 | 36.0206 | 36.0575 | 36.0944 | 36.1314 | 36.1683 | 36.2053 | 36.2422 | 36.2791 | 36.316 | 36.3528 | 36.3896 | 36.4263 | 36.463 | 36.4996 | 35.0293 | 35.0589 | 35.0888 | 35.1189 | 35.1493 | 35.1799 | 35.2107 | 35.2417 | 35.273 | 35.3045 | 35.3361 | 35.368 | 35.4001 | 35.4323 | 35.4647 | 35.4973 | 35.53 | 35.5629 | 35.5959 | 35.629
335 | 35.7985 | 35.8351 | 35.8717 | 35.9083 | 35.9451 | 35.9819 | 36.0187 | 36.0556 | 36.0924 | 36.1293 | 36.1662 | 36.2031 | 36.24 | 36.2768 | 36.3137 | 36.3505 | 36.3872 | 36.4239 | 36.4605 | 36.4971 | 35.0293 | 35.0588 | 35.0886 | 35.1187 | 35.149 | 35.1795 | 35.2103 | 35.2413 | 35.2725 | 35.3039 | 35.3355 | 35.3674 | 35.3993 | 35.4315 | 35.4639 | 35.4964 | 35.529 | 35.5619 | 35.5948 | 35.6279
336 | 35.7971 | 35.8336 | 35.8701 | 35.9067 | 35.9434 | 35.9801 | 36.0169 | 36.0537 | 36.0905 | 36.1273 | 36.1641 | 36.201 | 36.2378 | 36.2746 | 36.3114 | 36.3481 | 36.3848 | 36.4214 | 36.458 | 36.4945 | 35.0292 | 35.0587 | 35.0885 | 35.1185 | 35.1487 | 35.1792 | 35.2099 | 35.2409 | 35.272 | 35.3034 | 35.3349 | 35.3667 | 35.3986 | 35.4308 | 35.463 | 35.4955 | 35.5281 | 35.5609 | 35.5938 | 35.6268
337 | 35.7957 | 35.8321 | 35.8686 | 35.9051 | 35.9417 | 35.9784 | 36.015 | 36.0518 | 36.0885 | 36.1253 | 36.1621 | 36.1988 | 36.2356 | 36.2724 | 36.3091 | 36.3458 | 36.3824 | 36.419 | 36.4556 | 36.492 | 35.0292 | 35.0586 | 35.0883 | 35.1183 | 35.1485 | 35.1789 | 35.2096 | 35.2404 | 35.2715 | 35.3028 | 35.3343 | 35.366 | 35.3979 | 35.43 | 35.4622 | 35.4946 | 35.5272 | 35.5599 | 35.5927 | 35.6257
338 | 35.7944 | 35.8307 | 35.8671 | 35.9035 | 35.94 | 35.9766 | 36.0132 | 36.0499 | 36.0866 | 36.1233 | 36.16 | 36.1967 | 36.2334 | 36.2701 | 36.3068 | 36.3435 | 36.3801 | 36.4166 | 36.4531 | 36.4896 | 35.0291 | 35.0585 | 35.0882 | 35.1181 | 35.1482 | 35.1786 | 35.2092 | 35.24 | 35.2711 | 35.3023 | 35.3338 | 35.3654 | 35.3972 | 35.4292 | 35.4614 | 35.4938 | 35.5263 | 35.5589 | 35.5917 | 35.6246
339 | 35.793 | 35.8292 | 35.8656 | 35.9019 | 35.9384 | 35.9749 | 36.0115 | 36.0481 | 36.0847 | 36.1213 | 36.158 | 36.1946 | 36.2313 | 36.268 | 36.3046 | 36.3412 | 36.3777 | 36.4142 | 36.4507 | 36.4871 | 35.0291 | 35.0584 | 35.088 | 35.1179 | 35.1479 | 35.1783 | 35.2088 | 35.2396 | 35.2706 | 35.3018 | 35.3332 | 35.3648 | 35.3965 | 35.4285 | 35.4606 | 35.4929 | 35.5253 | 35.5579 | 35.5907 | 35.6235
340 | 35.7917 | 35.8278 | 35.8641 | 35.9004 | 35.9368 | 35.9732 | 36.0097 | 36.0462 | 36.0828 | 36.1194 | 36.156 | 36.1926 | 36.2292 | 36.2658 | 36.3023 | 36.3389 | 36.3754 | 36.4119 | 36.4483 | 36.4846 | 35.029 | 35.0583 | 35.0879 | 35.1177 | 35.1477 | 35.178 | 35.2085 | 35.2392 | 35.2701 | 35.3013 | 35.3326 | 35.3641 | 35.3958 | 35.4277 | 35.4598 | 35.492 | 35.5244 | 35.557 | 35.5897 | 35.6225
341 | 35.7904 | 35.8265 | 35.8626 | 35.8988 | 35.9352 | 35.9715 | 36.008 | 36.0444 | 36.0809 | 36.1174 | 36.154 | 36.1905 | 36.2271 | 36.2636 | 36.3001 | 36.3366 | 36.3731 | 36.4095 | 36.4459 | 36.4822 | 35.029 | 35.0582 | 35.0877 | 35.1175 | 35.1474 | 35.1777 | 35.2081 | 35.2388 | 35.2696 | 35.3007 | 35.332 | 35.3635 | 35.3952 | 35.427 | 35.459 | 35.4912 | 35.5235 | 35.556 | 35.5887 | 35.6214
342 | 35.7891 | 35.8251 | 35.8612 | 35.8973 | 35.9336 | 35.9699 | 36.0062 | 36.0426 | 36.0791 | 36.1155 | 36.152 | 36.1885 | 36.225 | 36.2615 | 36.2979 | 36.3344 | 36.3708 | 36.4072 | 36.4435 | 36.4798 | 35.0289 | 35.0581 | 35.0876 | 35.1173 | 35.1472 | 35.1774 | 35.2078 | 35.2384 | 35.2692 | 35.3002 | 35.3315 | 35.3629 | 35.3945 | 35.4263 | 35.4582 | 35.4904 | 35.5227 | 35.5551 | 35.5877 | 35.6204
343 | 35.7878 | 35.8237 | 35.8597 | 35.8958 | 35.932 | 35.9682 | 36.0045 | 36.0409 | 36.0772 | 36.1136 | 36.1501 | 36.1865 | 36.2229 | 36.2594 | 36.2958 | 36.3322 | 36.3685 | 36.4049 | 36.4412 | 36.4774 | 35.0289 | 35.058 | 35.0874 | 35.1171 | 35.147 | 35.1771 | 35.2074 | 35.238 | 35.2687 | 35.2997 | 35.3309 | 35.3623 | 35.3938 | 35.4256 | 35.4575 | 35.4895 | 35.5218 | 35.5542 | 35.5867 | 35.6193
344 | 35.7865 | 35.8224 | 35.8583 | 35.8943 | 35.9304 | 35.9666 | 36.0028 | 36.0391 | 36.0754 | 36.1118 | 36.1481 | 36.1845 | 36.2209 | 36.2573 | 36.2936 | 36.33 | 36.3663 | 36.4026 | 36.4388 | 36.475 | 35.0288 | 35.0579 | 35.0873 | 35.1169 | 35.1467 | 35.1768 | 35.2071 | 35.2376 | 35.2683 | 35.2992 | 35.3303 | 35.3617 | 35.3932 | 35.4249 | 35.4567 | 35.4887 | 35.5209 | 35.5532 | 35.5857 | 35.6183
345 | 35.7853 | 35.8211 | 35.8569 | 35.8929 | 35.9289 | 35.965 | 36.0012 | 36.0374 | 36.0736 | 36.1099 | 36.1462 | 36.1825 | 36.2188 | 36.2552 | 36.2915 | 36.3278 | 36.3641 | 36.4003 | 36.4365 | 36.4727 | 35.0288 | 35.0578 | 35.0871 | 35.1167 | 35.1465 | 35.1765 | 35.2067 | 35.2372 | 35.2679 | 35.2987 | 35.3298 | 35.3611 | 35.3925 | 35.4242 | 35.456 | 35.4879 | 35.52 | 35.5523 | 35.5847 | 35.6173
346 | 35.7841 | 35.8198 | 35.8555 | 35.8914 | 35.9274 | 35.9634 | 35.9995 | 36.0356 | 36.0718 | 36.1081 | 36.1443 | 36.1806 | 36.2168 | 36.2531 | 36.2894 | 36.3256 | 36.3619 | 36.3981 | 36.4342 | 36.4703 | 35.0287 | 35.0578 | 35.087 | 35.1165 | 35.1462 | 35.1762 | 35.2064 | 35.2368 | 35.2674 | 35.2982 | 35.3293 | 35.3605 | 35.3919 | 35.4235 | 35.4552 | 35.4871 | 35.5192 | 35.5514 | 35.5838 | 35.6163
347 | 35.7829 | 35.8185 | 35.8542 | 35.89 | 35.9259 | 35.9618 | 35.9979 | 36.0339 | 36.0701 | 36.1062 | 36.1424 | 36.1786 | 36.2148 | 36.2511 | 36.2873 | 36.3235 | 36.3597 | 36.3958 | 36.4319 | 36.468 | 35.0287 | 35.0577 | 35.0869 | 35.1163 | 35.146 | 35.1759 | 35.2061 | 35.2364 | 35.267 | 35.2978 | 35.3287 | 35.3599 | 35.3912 | 35.4228 | 35.4545 | 35.4863 | 35.5184 | 35.5505 | 35.5828 | 35.6153
348 | 35.7817 | 35.8172 | 35.8528 | 35.8886 | 35.9244 | 35.9603 | 35.9962 | 36.0323 | 36.0683 | 36.1044 | 36.1406 | 36.1767 | 36.2129 | 36.249 | 36.2852 | 36.3214 | 36.3575 | 36.3936 | 36.4297 | 36.4657 | 35.0287 | 35.0576 | 35.0867 | 35.1161 | 35.1458 | 35.1756 | 35.2057 | 35.236 | 35.2666 | 35.2973 | 35.3282 | 35.3593 | 35.3906 | 35.4221 | 35.4537 | 35.4855 | 35.5175 | 35.5496 | 35.5819 | 35.6143
349 | 35.7805 | 35.8159 | 35.8515 | 35.8872 | 35.9229 | 35.9588 | 35.9946 | 36.0306 | 36.0666 | 36.1026 | 36.1387 | 36.1748 | 36.2109 | 36.247 | 36.2831 | 36.3192 | 36.3553 | 36.3914 | 36.4274 | 36.4634 | 35.0286 | 35.0575 | 35.0866 | 35.116 | 35.1455 | 35.1754 | 35.2054 | 35.2357 | 35.2661 | 35.2968 | 35.3277 | 35.3587 | 35.39 | 35.4214 | 35.453 | 35.4848 | 35.5167 | 35.5488 | 35.581 | 35.6133
350 | 35.7793 | 35.8147 | 35.8502 | 35.8858 | 35.9215 | 35.9572 | 35.9931 | 36.0289 | 36.0649 | 36.1009 | 36.1369 | 36.1729 | 36.209 | 36.245 | 36.2811 | 36.3172 | 36.3532 | 36.3892 | 36.4252 | 36.4612 | 35.0286 | 35.0574 | 35.0865 | 35.1158 | 35.1453 | 35.1751 | 35.2051 | 35.2353 | 35.2657 | 35.2963 | 35.3272 | 35.3582 | 35.3894 | 35.4207 | 35.4523 | 35.484 | 35.5159 | 35.5479 | 35.5801 | 35.6124
351 | 35.7782 | 35.8135 | 35.8489 | 35.8844 | 35.92 | 35.9557 | 35.9915 | 36.0273 | 36.0632 | 36.0991 | 36.1351 | 36.171 | 36.207 | 36.2431 | 36.2791 | 36.3151 | 36.3511 | 36.3871 | 36.423 | 36.4589 | 35.0285 | 35.0573 | 35.0863 | 35.1156 | 35.1451 | 35.1748 | 35.2048 | 35.2349 | 35.2653 | 35.2959 | 35.3266 | 35.3576 | 35.3888 | 35.4201 | 35.4516 | 35.4832 | 35.5151 | 35.547 | 35.5792 | 35.6114
352 | 35.777 | 35.8123 | 35.8476 | 35.8831 | 35.9186 | 35.9542 | 35.9899 | 36.0257 | 36.0615 | 36.0974 | 36.1333 | 36.1692 | 36.2051 | 36.2411 | 36.2771 | 36.313 | 36.349 | 36.3849 | 36.4208 | 36.4567 | 35.0285 | 35.0572 | 35.0862 | 35.1154 | 35.1449 | 35.1746 | 35.2045 | 35.2346 | 35.2649 | 35.2954 | 35.3261 | 35.3571 | 35.3882 | 35.4194 | 35.4509 | 35.4825 | 35.5143 | 35.5462 | 35.5783 | 35.6105
353 | 35.7759 | 35.8111 | 35.8464 | 35.8817 | 35.9172 | 35.9528 | 35.9884 | 36.0241 | 36.0599 | 36.0957 | 36.1315 | 36.1674 | 36.2033 | 36.2392 | 36.2751 | 36.311 | 36.3469 | 36.3828 | 36.4186 | 36.4545 | 35.0285 | 35.0571 | 35.0861 | 35.1153 | 35.1447 | 35.1743 | 35.2041 | 35.2342 | 35.2645 | 35.295 | 35.3256 | 35.3565 | 35.3876 | 35.4188 | 35.4502 | 35.4817 | 35.5135 | 35.5453 | 35.5774 | 35.6095
354 | 35.7748 | 35.8099 | 35.8451 | 35.8804 | 35.9158 | 35.9513 | 35.9869 | 36.0225 | 36.0582 | 36.094 | 36.1297 | 36.1656 | 36.2014 | 36.2372 | 36.2731 | 36.309 | 36.3448 | 36.3807 | 36.4165 | 36.4523 | 35.0284 | 35.0571 | 35.086 | 35.1151 | 35.1445 | 35.174 | 35.2038 | 35.2339 | 35.2641 | 35.2945 | 35.3251 | 35.356 | 35.387 | 35.4181 | 35.4495 | 35.481 | 35.5127 | 35.5445 | 35.5765 | 35.6086
355 | 35.7737 | 35.8087 | 35.8439 | 35.8791 | 35.9145 | 35.9499 | 35.9854 | 36.021 | 36.0566 | 36.0923 | 36.128 | 36.1638 | 36.1995 | 36.2353 | 36.2711 | 36.307 | 36.3428 | 36.3786 | 36.4143 | 36.4501 | 35.0284 | 35.057 | 35.0858 | 35.1149 | 35.1442 | 35.1738 | 35.2035 | 35.2335 | 35.2637 | 35.2941 | 35.3247 | 35.3554 | 35.3864 | 35.4175 | 35.4488 | 35.4803 | 35.5119 | 35.5437 | 35.5756 | 35.6077
356 | 35.7726 | 35.8076 | 35.8427 | 35.8778 | 35.9131 | 35.9485 | 35.9839 | 36.0194 | 36.055 | 36.0906 | 36.1263 | 36.162 | 36.1977 | 36.2335 | 36.2692 | 36.305 | 36.3407 | 36.3765 | 36.4122 | 36.4479 | 35.0283 | 35.0569 | 35.0857 | 35.1148 | 35.144 | 35.1735 | 35.2032 | 35.2332 | 35.2633 | 35.2936 | 35.3242 | 35.3549 | 35.3858 | 35.4169 | 35.4481 | 35.4795 | 35.5111 | 35.5429 | 35.5747 | 35.6068
357 | 35.7716 | 35.8065 | 35.8415 | 35.8766 | 35.9118 | 35.9471 | 35.9824 | 36.0179 | 36.0534 | 36.089 | 36.1246 | 36.1602 | 36.1959 | 36.2316 | 36.2673 | 36.303 | 36.3387 | 36.3744 | 36.4101 | 36.4458 | 35.0283 | 35.0568 | 35.0856 | 35.1146 | 35.1438 | 35.1733 | 35.203 | 35.2328 | 35.2629 | 35.2932 | 35.3237 | 35.3544 | 35.3852 | 35.4163 | 35.4475 | 35.4788 | 35.5104 | 35.542 | 35.5739 | 35.6058
358 | 35.7705 | 35.8053 | 35.8403 | 35.8753 | 35.9105 | 35.9457 | 35.981 | 36.0164 | 36.0518 | 36.0873 | 36.1229 | 36.1585 | 36.1941 | 36.2297 | 36.2654 | 36.3011 | 36.3367 | 36.3724 | 36.408 | 36.4437 | 35.0283 | 35.0567 | 35.0855 | 35.1144 | 35.1436 | 35.173 | 35.2027 | 35.2325 | 35.2625 | 35.2928 | 35.3232 | 35.3538 | 35.3847 | 35.4156 | 35.4468 | 35.4781 | 35.5096 | 35.5412 | 35.573 | 35.6049
359 | 35.7695 | 35.8042 | 35.8391 | 35.8741 | 35.9091 | 35.9443 | 35.9796 | 36.0149 | 36.0503 | 36.0857 | 36.1212 | 36.1567 | 36.1923 | 36.2279 | 36.2635 | 36.2991 | 36.3347 | 36.3704 | 36.406 | 36.4415 | 35.0282 | 35.0567 | 35.0854 | 35.1143 | 35.1434 | 35.1728 | 35.2024 | 35.2322 | 35.2622 | 35.2924 | 35.3228 | 35.3533 | 35.3841 | 35.415 | 35.4461 | 35.4774 | 35.5089 | 35.5404 | 35.5722 | 35.6041
360 | 35.7685 | 35.8031 | 35.8379 | 35.8728 | 35.9079 | 35.943 | 35.9781 | 36.0134 | 36.0487 | 36.0841 | 36.1195 | 36.155 | 36.1905 | 36.2261 | 36.2616 | 36.2972 | 36.3328 | 36.3683 | 36.4039 | 36.4394 | 35.0282 | 35.0566 | 35.0852 | 35.1141 | 35.1432 | 35.1726 | 35.2021 | 35.2318 | 35.2618 | 35.2919 | 35.3223 | 35.3528 | 35.3835 | 35.4144 | 35.4455 | 35.4767 | 35.5081 | 35.5397 | 35.5713 | 35.6032
361 | 35.7675 | 35.8021 | 35.8368 | 35.8716 | 35.9066 | 35.9416 | 35.9767 | 36.0119 | 36.0472 | 36.0825 | 36.1179 | 36.1533 | 36.1888 | 36.2243 | 36.2598 | 36.2953 | 36.3308 | 36.3663 | 36.4019 | 36.4374 | 35.0281 | 35.0565 | 35.0851 | 35.114 | 35.143 | 35.1723 | 35.2018 | 35.2315 | 35.2614 | 35.2915 | 35.3218 | 35.3523 | 35.383 | 35.4138 | 35.4449 | 35.476 | 35.5074 | 35.5389 | 35.5705 | 35.6023
362 | 35.7665 | 35.801 | 35.8357 | 35.8704 | 35.9053 | 35.9403 | 35.9753 | 36.0105 | 36.0457 | 36.081 | 36.1163 | 36.1516 | 36.187 | 36.2225 | 36.2579 | 36.2934 | 36.3289 | 36.3644 | 36.3998 | 36.4353 | 35.0281 | 35.0564 | 35.085 | 35.1138 | 35.1428 | 35.1721 | 35.2015 | 35.2312 | 35.2611 | 35.2911 | 35.3214 | 35.3518 | 35.3824 | 35.4133 | 35.4442 | 35.4754 | 35.5067 | 35.5381 | 35.5697 | 35.6014
363 | 35.7655 | 35.8 | 35.8346 | 35.8693 | 35.9041 | 35.939 | 35.974 | 36.009 | 36.0442 | 36.0794 | 36.1147 | 36.15 | 36.1853 | 36.2207 | 36.2561 | 36.2915 | 36.327 | 36.3624 | 36.3978 | 36.4333 | 35.0281 | 35.0564 | 35.0849 | 35.1137 | 35.1426 | 35.1718 | 35.2013 | 35.2309 | 35.2607 | 35.2907 | 35.3209 | 35.3513 | 35.3819 | 35.4127 | 35.4436 | 35.4747 | 35.5059 | 35.5373 | 35.5689 | 35.6006
364 | 35.7645 | 35.7989 | 35.8335 | 35.8681 | 35.9028 | 35.9377 | 35.9726 | 36.0076 | 36.0427 | 36.0779 | 36.1131 | 36.1483 | 36.1836 | 36.219 | 36.2543 | 36.2897 | 36.3251 | 36.3605 | 36.3958 | 36.4312 | 35.028 | 35.0563 | 35.0848 | 35.1135 | 35.1425 | 35.1716 | 35.201 | 35.2306 | 35.2603 | 35.2903 | 35.3205 | 35.3508 | 35.3814 | 35.4121 | 35.443 | 35.474 | 35.5052 | 35.5366 | 35.5681 | 35.5997
365 | 35.7636 | 35.7979 | 35.8324 | 35.8669 | 35.9016 | 35.9364 | 35.9713 | 36.0062 | 36.0412 | 36.0763 | 36.1115 | 36.1467 | 36.1819 | 36.2172 | 36.2525 | 36.2879 | 36.3232 | 36.3585 | 36.3939 | 36.4292 | 35.028 | 35.0562 | 35.0847 | 35.1134 | 35.1423 | 35.1714 | 35.2007 | 35.2303 | 35.26 | 35.2899 | 35.3201 | 35.3504 | 35.3809 | 35.4115 | 35.4424 | 35.4734 | 35.5045 | 35.5358 | 35.5673 | 35.5989
366 | 35.7627 | 35.7969 | 35.8313 | 35.8658 | 35.9004 | 35.9351 | 35.9699 | 36.0048 | 36.0398 | 36.0748 | 36.1099 | 36.1451 | 36.1803 | 36.2155 | 36.2508 | 36.286 | 36.3213 | 36.3566 | 36.3919 | 36.4272 | 35.028 | 35.0562 | 35.0846 | 35.1132 | 35.1421 | 35.1712 | 35.2005 | 35.23 | 35.2596 | 35.2895 | 35.3196 | 35.3499 | 35.3803 | 35.411 | 35.4418 | 35.4727 | 35.5038 | 35.5351 | 35.5665 | 35.5981
367 | 35.7617 | 35.7959 | 35.8302 | 35.8647 | 35.8992 | 35.9339 | 35.9686 | 36.0035 | 36.0384 | 36.0733 | 36.1084 | 36.1435 | 36.1786 | 36.2138 | 36.249 | 36.2842 | 36.3195 | 36.3547 | 36.39 | 36.4252 | 35.0279 | 35.0561 | 35.0845 | 35.1131 | 35.1419 | 35.171 | 35.2002 | 35.2297 | 35.2593 | 35.2892 | 35.3192 | 35.3494 | 35.3798 | 35.4104 | 35.4412 | 35.4721 | 35.5031 | 35.5344 | 35.5657 | 35.5973
368 | 35.7608 | 35.7949 | 35.8292 | 35.8636 | 35.8981 | 35.9326 | 35.9673 | 36.0021 | 36.0369 | 36.0719 | 36.1069 | 36.1419 | 36.177 | 36.2121 | 36.2473 | 36.2824 | 36.3176 | 36.3528 | 36.3881 | 36.4233 | 35.0279 | 35.056 | 35.0844 | 35.1129 | 35.1417 | 35.1707 | 35.1999 | 35.2294 | 35.259 | 35.2888 | 35.3188 | 35.349 | 35.3793 | 35.4099 | 35.4406 | 35.4714 | 35.5025 | 35.5336 | 35.565 | 35.5964
369 | 35.7599 | 35.794 | 35.8282 | 35.8625 | 35.8969 | 35.9314 | 35.966 | 36.0008 | 36.0355 | 36.0704 | 36.1053 | 36.1403 | 36.1754 | 36.2104 | 36.2455 | 36.2807 | 36.3158 | 36.351 | 36.3861 | 36.4213 | 35.0279 | 35.056 | 35.0843 | 35.1128 | 35.1416 | 35.1705 | 35.1997 | 35.2291 | 35.2586 | 35.2884 | 35.3184 | 35.3485 | 35.3788 | 35.4093 | 35.44 | 35.4708 | 35.5018 | 35.5329 | 35.5642 | 35.5956
370 | 35.759 | 35.793 | 35.8271 | 35.8614 | 35.8957 | 35.9302 | 35.9648 | 35.9994 | 36.0342 | 36.069 | 36.1038 | 36.1388 | 36.1737 | 36.2088 | 36.2438 | 36.2789 | 36.314 | 36.3491 | 36.3843 | 36.4194 | 35.0278 | 35.0559 | 35.0842 | 35.1127 | 35.1414 | 35.1703 | 35.1994 | 35.2288 | 35.2583 | 35.288 | 35.3179 | 35.348 | 35.3783 | 35.4088 | 35.4394 | 35.4702 | 35.5011 | 35.5322 | 35.5634 | 35.5948
371 | 35.7582 | 35.7921 | 35.8261 | 35.8603 | 35.8946 | 35.929 | 35.9635 | 35.9981 | 36.0328 | 36.0675 | 36.1024 | 36.1372 | 36.1722 | 36.2071 | 36.2421 | 36.2772 | 36.3122 | 36.3473 | 36.3824 | 36.4175 | 35.0278 | 35.0558 | 35.0841 | 35.1125 | 35.1412 | 35.1701 | 35.1992 | 35.2285 | 35.258 | 35.2877 | 35.3175 | 35.3476 | 35.3778 | 35.4082 | 35.4388 | 35.4695 | 35.5004 | 35.5315 | 35.5627 | 35.594
372 | 35.7573 | 35.7912 | 35.8251 | 35.8593 | 35.8935 | 35.9278 | 35.9623 | 35.9968 | 36.0314 | 36.0661 | 36.1009 | 36.1357 | 36.1706 | 36.2055 | 36.2405 | 36.2754 | 36.3105 | 36.3455 | 36.3805 | 36.4156 | 35.0278 | 35.0558 | 35.084 | 35.1124 | 35.141 | 35.1699 | 35.1989 | 35.2282 | 35.2577 | 35.2873 | 35.3171 | 35.3471 | 35.3773 | 35.4077 | 35.4382 | 35.4689 | 35.4998 | 35.5308 | 35.562 | 35.5933
373 | 35.7564 | 35.7902 | 35.8242 | 35.8582 | 35.8924 | 35.9267 | 35.9611 | 35.9955 | 36.0301 | 36.0647 | 36.0994 | 36.1342 | 36.169 | 36.2039 | 36.2388 | 36.2737 | 36.3087 | 36.3437 | 36.3787 | 36.4137 | 35.0277 | 35.0557 | 35.0839 | 35.1123 | 35.1409 | 35.1697 | 35.1987 | 35.2279 | 35.2573 | 35.2869 | 35.3167 | 35.3467 | 35.3769 | 35.4072 | 35.4377 | 35.4683 | 35.4991 | 35.5301 | 35.5612 | 35.5925
374 | 35.7556 | 35.7893 | 35.8232 | 35.8572 | 35.8913 | 35.9255 | 35.9598 | 35.9943 | 36.0288 | 36.0633 | 36.098 | 36.1327 | 36.1675 | 36.2023 | 36.2371 | 36.272 | 36.307 | 36.3419 | 36.3768 | 36.4118 | 35.0277 | 35.0556 | 35.0838 | 35.1121 | 35.1407 | 35.1695 | 35.1985 | 35.2276 | 35.257 | 35.2866 | 35.3163 | 35.3463 | 35.3764 | 35.4067 | 35.4371 | 35.4677 | 35.4985 | 35.5294 | 35.5605 | 35.5917
375 | 35.7548 | 35.7884 | 35.8222 | 35.8562 | 35.8902 | 35.9244 | 35.9586 | 35.993 | 36.0274 | 36.062 | 36.0966 | 36.1312 | 36.1659 | 36.2007 | 36.2355 | 36.2704 | 36.3052 | 36.3401 | 36.375 | 36.4099 | 35.0277 | 35.0556 | 35.0837 | 35.112 | 35.1405 | 35.1693 | 35.1982 | 35.2274 | 35.2567 | 35.2862 | 35.3159 | 35.3458 | 35.3759 | 35.4062 | 35.4366 | 35.4671 | 35.4979 | 35.5288 | 35.5598 | 35.591
376 | 35.754 | 35.7876 | 35.8213 | 35.8552 | 35.8892 | 35.9233 | 35.9575 | 35.9918 | 36.0261 | 36.0606 | 36.0951 | 36.1298 | 36.1644 | 36.1991 | 36.2339 | 36.2687 | 36.3035 | 36.3384 | 36.3732 | 36.4081 | 35.0276 | 35.0555 | 35.0836 | 35.1119 | 35.1404 | 35.1691 | 35.198 | 35.2271 | 35.2564 | 35.2859 | 35.3156 | 35.3454 | 35.3754 | 35.4056 | 35.436 | 35.4666 | 35.4972 | 35.5281 | 35.5591 | 35.5902
377 | 35.7532 | 35.7867 | 35.8204 | 35.8542 | 35.8881 | 35.9221 | 35.9563 | 35.9905 | 36.0248 | 36.0593 | 36.0937 | 36.1283 | 36.1629 | 36.1976 | 36.2323 | 36.267 | 36.3018 | 36.3366 | 36.3714 | 36.4063 | 35.0276 | 35.0555 | 35.0835 | 35.1118 | 35.1402 | 35.1689 | 35.1978 | 35.2268 | 35.2561 | 35.2855 | 35.3152 | 35.345 | 35.375 | 35.4051 | 35.4355 | 35.466 | 35.4966 | 35.5274 | 35.5584 | 35.5895
378 | 35.7524 | 35.7858 | 35.8195 | 35.8532 | 35.8871 | 35.921 | 35.9551 | 35.9893 | 36.0236 | 36.0579 | 36.0924 | 36.1269 | 36.1614 | 36.196 | 36.2307 | 36.2654 | 36.3001 | 36.3349 | 36.3697 | 36.4045 | 35.0276 | 35.0554 | 35.0834 | 35.1116 | 35.1401 | 35.1687 | 35.1975 | 35.2266 | 35.2558 | 35.2852 | 35.3148 | 35.3446 | 35.3745 | 35.4047 | 35.4349 | 35.4654 | 35.496 | 35.5268 | 35.5577 | 35.5887
379 | 35.7516 | 35.785 | 35.8186 | 35.8522 | 35.886 | 35.92 | 35.954 | 35.9881 | 36.0223 | 36.0566 | 36.091 | 36.1254 | 36.16 | 36.1945 | 36.2291 | 36.2638 | 36.2985 | 36.3332 | 36.3679 | 36.4027 | 35.0276 | 35.0553 | 35.0833 | 35.1115 | 35.1399 | 35.1685 | 35.1973 | 35.2263 | 35.2555 | 35.2849 | 35.3144 | 35.3442 | 35.3741 | 35.4042 | 35.4344 | 35.4648 | 35.4954 | 35.5261 | 35.557 | 35.588
380 | 35.7508 | 35.7842 | 35.8177 | 35.8513 | 35.885 | 35.9189 | 35.9528 | 35.9869 | 36.0211 | 36.0553 | 36.0896 | 36.124 | 36.1585 | 36.193 | 36.2276 | 36.2622 | 36.2968 | 36.3315 | 36.3662 | 36.4009 | 35.0275 | 35.0553 | 35.0832 | 35.1114 | 35.1398 | 35.1683 | 35.1971 | 35.2261 | 35.2552 | 35.2845 | 35.3141 | 35.3438 | 35.3736 | 35.4037 | 35.4339 | 35.4643 | 35.4948 | 35.5255 | 35.5563 | 35.5873
381 | 35.7501 | 35.7834 | 35.8168 | 35.8503 | 35.884 | 35.9178 | 35.9517 | 35.9857 | 36.0198 | 36.054 | 36.0883 | 36.1226 | 36.1571 | 36.1915 | 36.226 | 36.2606 | 36.2952 | 36.3298 | 36.3644 | 36.3991 | 35.0275 | 35.0552 | 35.0831 | 35.1113 | 35.1396 | 35.1681 | 35.1969 | 35.2258 | 35.2549 | 35.2842 | 35.3137 | 35.3434 | 35.3732 | 35.4032 | 35.4334 | 35.4637 | 35.4942 | 35.5248 | 35.5556 | 35.5866
382 | 35.7493 | 35.7825 | 35.8159 | 35.8494 | 35.883 | 35.9168 | 35.9506 | 35.9846 | 36.0186 | 36.0528 | 36.087 | 36.1213 | 36.1556 | 36.19 | 36.2245 | 36.259 | 36.2936 | 36.3281 | 36.3627 | 36.3974 | 35.0275 | 35.0552 | 35.0831 | 35.1112 | 35.1395 | 35.168 | 35.1967 | 35.2256 | 35.2546 | 35.2839 | 35.3133 | 35.343 | 35.3728 | 35.4027 | 35.4329 | 35.4632 | 35.4936 | 35.5242 | 35.555 | 35.5858
383 | 35.7486 | 35.7818 | 35.8151 | 35.8485 | 35.882 | 35.9157 | 35.9495 | 35.9834 | 36.0174 | 36.0515 | 36.0857 | 36.1199 | 36.1542 | 36.1886 | 36.223 | 36.2574 | 36.292 | 36.3265 | 36.361 | 36.3956 | 35.0274 | 35.0551 | 35.083 | 35.111 | 35.1393 | 35.1678 | 35.1964 | 35.2253 | 35.2543 | 35.2836 | 35.313 | 35.3426 | 35.3723 | 35.4023 | 35.4324 | 35.4626 | 35.493 | 35.5236 | 35.5543 | 35.5851
384 | 35.7479 | 35.781 | 35.8142 | 35.8476 | 35.8811 | 35.9147 | 35.9484 | 35.9823 | 36.0162 | 36.0502 | 36.0844 | 36.1185 | 36.1528 | 36.1871 | 36.2215 | 36.2559 | 36.2904 | 36.3248 | 36.3594 | 36.3939 | 35.0274 | 35.0551 | 35.0829 | 35.1109 | 35.1392 | 35.1676 | 35.1962 | 35.2251 | 35.2541 | 35.2833 | 35.3126 | 35.3422 | 35.3719 | 35.4018 | 35.4319 | 35.4621 | 35.4924 | 35.523 | 35.5536 | 35.5844
385 | 35.7472 | 35.7802 | 35.8134 | 35.8467 | 35.8801 | 35.9137 | 35.9474 | 35.9812 | 36.015 | 36.049 | 36.0831 | 36.1172 | 36.1514 | 36.1857 | 36.22 | 36.2544 | 36.2888 | 36.3232 | 36.3577 | 36.3922 | 35.0274 | 35.055 | 35.0828 | 35.1108 | 35.139 | 35.1674 | 35.196 | 35.2248 | 35.2538 | 35.283 | 35.3123 | 35.3418 | 35.3715 | 35.4013 | 35.4314 | 35.4615 | 35.4919 | 35.5224 | 35.553 | 35.5838
386 | 35.7465 | 35.7794 | 35.8125 | 35.8458 | 35.8792 | 35.9127 | 35.9463 | 35.98 | 36.0139 | 36.0478 | 36.0818 | 36.1159 | 36.15 | 36.1843 | 36.2185 | 36.2528 | 36.2872 | 36.3216 | 36.356 | 36.3905 | 35.0274 | 35.0549 | 35.0827 | 35.1107 | 35.1389 | 35.1673 | 35.1958 | 35.2246 | 35.2535 | 35.2826 | 35.3119 | 35.3414 | 35.3711 | 35.4009 | 35.4309 | 35.461 | 35.4913 | 35.5218 | 35.5523 | 35.5831
387 | 35.7458 | 35.7787 | 35.8117 | 35.8449 | 35.8783 | 35.9117 | 35.9453 | 35.9789 | 36.0127 | 36.0466 | 36.0805 | 36.1146 | 36.1487 | 36.1828 | 36.2171 | 36.2513 | 36.2857 | 36.32 | 36.3544 | 36.3888 | 35.0273 | 35.0549 | 35.0826 | 35.1106 | 35.1387 | 35.1671 | 35.1956 | 35.2243 | 35.2533 | 35.2823 | 35.3116 | 35.3411 | 35.3707 | 35.4004 | 35.4304 | 35.4605 | 35.4907 | 35.5212 | 35.5517 | 35.5824
388 | 35.7451 | 35.7779 | 35.8109 | 35.8441 | 35.8773 | 35.9107 | 35.9442 | 35.9779 | 36.0116 | 36.0454 | 36.0793 | 36.1133 | 36.1473 | 36.1814 | 36.2156 | 36.2498 | 36.2841 | 36.3184 | 36.3528 | 36.3871 | 35.0273 | 35.0548 | 35.0826 | 35.1105 | 35.1386 | 35.1669 | 35.1954 | 35.2241 | 35.253 | 35.282 | 35.3113 | 35.3407 | 35.3703 | 35.4 | 35.4299 | 35.46 | 35.4902 | 35.5206 | 35.5511 | 35.5817
389 | 35.7444 | 35.7772 | 35.8101 | 35.8432 | 35.8764 | 35.9098 | 35.9432 | 35.9768 | 36.0105 | 36.0442 | 36.0781 | 36.112 | 36.146 | 36.1801 | 36.2142 | 36.2484 | 36.2826 | 36.3169 | 36.3512 | 36.3855 | 35.0273 | 35.0548 | 35.0825 | 35.1104 | 35.1385 | 35.1668 | 35.1952 | 35.2239 | 35.2527 | 35.2817 | 35.3109 | 35.3403 | 35.3699 | 35.3996 | 35.4294 | 35.4595 | 35.4896 | 35.52 | 35.5505 | 35.5811
390 | 35.7437 | 35.7765 | 35.8094 | 35.8424 | 35.8755 | 35.9088 | 35.9422 | 35.9757 | 36.0093 | 36.043 | 36.0768 | 36.1107 | 36.1447 | 36.1787 | 36.2128 | 36.2469 | 36.2811 | 36.3153 | 36.3496 | 36.3839 | 35.0273 | 35.0547 | 35.0824 | 35.1103 | 35.1383 | 35.1666 | 35.195 | 35.2237 | 35.2525 | 35.2815 | 35.3106 | 35.34 | 35.3695 | 35.3991 | 35.429 | 35.459 | 35.4891 | 35.5194 | 35.5498 | 35.5804
391 | 35.7431 | 35.7758 | 35.8086 | 35.8416 | 35.8747 | 35.9079 | 35.9412 | 35.9747 | 36.0082 | 36.0419 | 36.0756 | 36.1095 | 36.1434 | 36.1773 | 36.2114 | 36.2455 | 36.2796 | 36.3138 | 36.348 | 36.3822 | 35.0272 | 35.0547 | 35.0823 | 35.1102 | 35.1382 | 35.1664 | 35.1948 | 35.2234 | 35.2522 | 35.2812 | 35.3103 | 35.3396 | 35.3691 | 35.3987 | 35.4285 | 35.4585 | 35.4886 | 35.5188 | 35.5492 | 35.5798
392 | 35.7424 | 35.7751 | 35.8078 | 35.8407 | 35.8738 | 35.907 | 35.9402 | 35.9736 | 36.0071 | 36.0407 | 36.0744 | 36.1082 | 36.1421 | 36.176 | 36.21 | 36.244 | 36.2781 | 36.3122 | 36.3464 | 36.3806 | 35.0272 | 35.0546 | 35.0823 | 35.1101 | 35.1381 | 35.1663 | 35.1946 | 35.2232 | 35.252 | 35.2809 | 35.31 | 35.3392 | 35.3687 | 35.3983 | 35.428 | 35.458 | 35.488 | 35.5183 | 35.5486 | 35.5791
393 | 35.7418 | 35.7744 | 35.8071 | 35.8399 | 35.8729 | 35.906 | 35.9393 | 35.9726 | 36.0061 | 36.0396 | 36.0733 | 36.107 | 36.1408 | 36.1747 | 36.2086 | 36.2426 | 36.2766 | 36.3107 | 36.3449 | 36.379 | 35.0272 | 35.0546 | 35.0822 | 35.11 | 35.1379 | 35.1661 | 35.1945 | 35.223 | 35.2517 | 35.2806 | 35.3097 | 35.3389 | 35.3683 | 35.3979 | 35.4276 | 35.4575 | 35.4875 | 35.5177 | 35.548 | 35.5785
394 | 35.7412 | 35.7737 | 35.8063 | 35.8391 | 35.8721 | 35.9051 | 35.9383 | 35.9716 | 36.005 | 36.0385 | 36.0721 | 36.1058 | 36.1395 | 36.1733 | 36.2072 | 36.2412 | 36.2752 | 36.3092 | 36.3433 | 36.3774 | 35.0272 | 35.0546 | 35.0821 | 35.1099 | 35.1378 | 35.166 | 35.1943 | 35.2228 | 35.2515 | 35.2803 | 35.3094 | 35.3386 | 35.3679 | 35.3975 | 35.4271 | 35.457 | 35.487 | 35.5171 | 35.5474 | 35.5779
395 | 35.7406 | 35.773 | 35.8056 | 35.8384 | 35.8712 | 35.9042 | 35.9374 | 35.9706 | 36.0039 | 36.0374 | 36.0709 | 36.1045 | 36.1383 | 36.172 | 36.2059 | 36.2398 | 36.2737 | 36.3077 | 36.3418 | 36.3759 | 35.0272 | 35.0545 | 35.082 | 35.1098 | 35.1377 | 35.1658 | 35.1941 | 35.2226 | 35.2512 | 35.28 | 35.309 | 35.3382 | 35.3676 | 35.397 | 35.4267 | 35.4565 | 35.4865 | 35.5166 | 35.5469 | 35.5773
396 | 35.74 | 35.7724 | 35.8049 | 35.8376 | 35.8704 | 35.9034 | 35.9364 | 35.9696 | 36.0029 | 36.0363 | 36.0698 | 36.1034 | 36.137 | 36.1707 | 36.2045 | 36.2384 | 36.2723 | 36.3063 | 36.3403 | 36.3743 | 35.0271 | 35.0545 | 35.082 | 35.1097 | 35.1376 | 35.1657 | 35.1939 | 35.2224 | 35.251 | 35.2798 | 35.3087 | 35.3379 | 35.3672 | 35.3966 | 35.4263 | 35.456 | 35.486 | 35.5161 | 35.5463 | 35.5766
397 | 35.7394 | 35.7717 | 35.8042 | 35.8368 | 35.8696 | 35.9025 | 35.9355 | 35.9686 | 36.0019 | 36.0352 | 36.0686 | 36.1022 | 36.1358 | 36.1695 | 36.2032 | 36.237 | 36.2709 | 36.3048 | 36.3388 | 36.3728 | 35.0271 | 35.0544 | 35.0819 | 35.1096 | 35.1375 | 35.1655 | 35.1937 | 35.2222 | 35.2507 | 35.2795 | 35.3084 | 35.3375 | 35.3668 | 35.3962 | 35.4258 | 35.4556 | 35.4855 | 35.5155 | 35.5457 | 35.576
398 | 35.7388 | 35.7711 | 35.8035 | 35.8361 | 35.8688 | 35.9016 | 35.9346 | 35.9677 | 36.0008 | 36.0341 | 36.0675 | 36.101 | 36.1346 | 36.1682 | 36.2019 | 36.2357 | 36.2695 | 36.3034 | 36.3373 | 36.3712 | 35.0271 | 35.0544 | 35.0818 | 35.1095 | 35.1373 | 35.1654 | 35.1936 | 35.2219 | 35.2505 | 35.2792 | 35.3081 | 35.3372 | 35.3665 | 35.3959 | 35.4254 | 35.4551 | 35.485 | 35.515 | 35.5451 | 35.5754
399 | 35.7382 | 35.7704 | 35.8028 | 35.8353 | 35.868 | 35.9008 | 35.9337 | 35.9667 | 35.9998 | 36.0331 | 36.0664 | 36.0998 | 36.1334 | 36.1669 | 36.2006 | 36.2343 | 36.2681 | 36.3019 | 36.3358 | 36.3697 | 35.0271 | 35.0543 | 35.0818 | 35.1094 | 35.1372 | 35.1652 | 35.1934 | 35.2217 | 35.2503 | 35.279 | 35.3079 | 35.3369 | 35.3661 | 35.3955 | 35.425 | 35.4547 | 35.4845 | 35.5145 | 35.5446 | 35.5748
400 | 35.7376 | 35.7698 | 35.8021 | 35.8346 | 35.8672 | 35.8999 | 35.9328 | 35.9658 | 35.9988 | 36.032 | 36.0653 | 36.0987 | 36.1322 | 36.1657 | 36.1993 | 36.233 | 36.2667 | 36.3005 | 36.3343 | 36.3682 | 35.027 | 35.0543 | 35.0817 | 35.1093 | 35.1371 | 35.1651 | 35.1932 | 35.2215 | 35.2501 | 35.2787 | 35.3076 | 35.3366 | 35.3657 | 35.3951 | 35.4246 | 35.4542 | 35.484 | 35.5139 | 35.544 | 35.5742
401 | 35.7371 | 35.7692 | 35.8015 | 35.8339 | 35.8664 | 35.8991 | 35.9319 | 35.9648 | 35.9979 | 36.031 | 36.0642 | 36.0976 | 36.131 | 36.1645 | 36.198 | 36.2317 | 36.2654 | 36.2991 | 36.3329 | 36.3667 | 35.027 | 35.0542 | 35.0816 | 35.1092 | 35.137 | 35.1649 | 35.1931 | 35.2214 | 35.2498 | 35.2785 | 35.3073 | 35.3363 | 35.3654 | 35.3947 | 35.4242 | 35.4538 | 35.4835 | 35.5134 | 35.5435 | 35.5737
402 | 35.7365 | 35.7686 | 35.8008 | 35.8332 | 35.8657 | 35.8983 | 35.931 | 35.9639 | 35.9969 | 36.03 | 36.0632 | 36.0964 | 36.1298 | 36.1633 | 36.1968 | 36.2304 | 36.264 | 36.2977 | 36.3315 | 36.3652 | 35.027 | 35.0542 | 35.0816 | 35.1091 | 35.1369 | 35.1648 | 35.1929 | 35.2212 | 35.2496 | 35.2782 | 35.307 | 35.3359 | 35.3651 | 35.3943 | 35.4237 | 35.4533 | 35.483 | 35.5129 | 35.5429 | 35.5731
403 | 35.736 | 35.768 | 35.8002 | 35.8325 | 35.8649 | 35.8975 | 35.9302 | 35.963 | 35.9959 | 36.029 | 36.0621 | 36.0953 | 36.1286 | 36.162 | 36.1955 | 36.2291 | 36.2627 | 36.2963 | 36.33 | 36.3638 | 35.027 | 35.0542 | 35.0815 | 35.109 | 35.1368 | 35.1647 | 35.1927 | 35.221 | 35.2494 | 35.278 | 35.3067 | 35.3356 | 35.3647 | 35.394 | 35.4233 | 35.4529 | 35.4826 | 35.5124 | 35.5424 | 35.5725
404 | 35.7355 | 35.7674 | 35.7995 | 35.8318 | 35.8641 | 35.8967 | 35.9293 | 35.9621 | 35.995 | 36.028 | 36.061 | 36.0942 | 36.1275 | 36.1609 | 36.1943 | 36.2278 | 36.2613 | 36.295 | 36.3286 | 36.3623 | 35.027 | 35.0541 | 35.0814 | 35.109 | 35.1367 | 35.1645 | 35.1926 | 35.2208 | 35.2492 | 35.2777 | 35.3064 | 35.3353 | 35.3644 | 35.3936 | 35.4229 | 35.4525 | 35.4821 | 35.5119 | 35.5419 | 35.5719
405 | 35.7349 | 35.7668 | 35.7989 | 35.8311 | 35.8634 | 35.8959 | 35.9285 | 35.9612 | 35.994 | 36.027 | 36.06 | 36.0931 | 36.1264 | 36.1597 | 36.1931 | 36.2265 | 36.26 | 36.2936 | 36.3272 | 36.3609 | 35.0269 | 35.0541 | 35.0814 | 35.1089 | 35.1365 | 35.1644 | 35.1924 | 35.2206 | 35.249 | 35.2775 | 35.3062 | 35.335 | 35.364 | 35.3932 | 35.4225 | 35.452 | 35.4817 | 35.5114 | 35.5413 | 35.5714
406 | 35.7344 | 35.7663 | 35.7983 | 35.8304 | 35.8627 | 35.8951 | 35.9276 | 35.9603 | 35.9931 | 36.026 | 36.059 | 36.0921 | 36.1252 | 36.1585 | 36.1918 | 36.2252 | 36.2587 | 36.2922 | 36.3258 | 36.3595 | 35.0269 | 35.054 | 35.0813 | 35.1088 | 35.1364 | 35.1643 | 35.1922 | 35.2204 | 35.2487 | 35.2772 | 35.3059 | 35.3347 | 35.3637 | 35.3929 | 35.4222 | 35.4516 | 35.4812 | 35.5109 | 35.5408 | 35.5708
407 | 35.7339 | 35.7657 | 35.7976 | 35.8297 | 35.862 | 35.8943 | 35.9268 | 35.9594 | 35.9922 | 36.025 | 36.058 | 36.091 | 36.1241 | 36.1573 | 36.1906 | 36.224 | 36.2574 | 36.2909 | 36.3245 | 36.358 | 35.0269 | 35.054 | 35.0813 | 35.1087 | 35.1363 | 35.1641 | 35.1921 | 35.2202 | 35.2485 | 35.277 | 35.3056 | 35.3344 | 35.3634 | 35.3925 | 35.4218 | 35.4512 | 35.4808 | 35.5105 | 35.5403 | 35.5703
408 | 35.7334 | 35.7652 | 35.797 | 35.8291 | 35.8613 | 35.8936 | 35.926 | 35.9586 | 35.9913 | 36.0241 | 36.057 | 36.0899 | 36.123 | 36.1562 | 36.1894 | 36.2228 | 36.2562 | 36.2896 | 36.3231 | 36.3566 | 35.0269 | 35.054 | 35.0812 | 35.1086 | 35.1362 | 35.164 | 35.1919 | 35.2201 | 35.2483 | 35.2768 | 35.3054 | 35.3341 | 35.3631 | 35.3922 | 35.4214 | 35.4508 | 35.4803 | 35.51 | 35.5398 | 35.5697
409 | 35.7329 | 35.7646 | 35.7964 | 35.8284 | 35.8606 | 35.8928 | 35.9252 | 35.9577 | 35.9904 | 36.0231 | 36.056 | 36.0889 | 36.1219 | 36.1551 | 36.1883 | 36.2215 | 36.2549 | 36.2883 | 36.3217 | 36.3552 | 35.0269 | 35.0539 | 35.0812 | 35.1086 | 35.1361 | 35.1639 | 35.1918 | 35.2199 | 35.2481 | 35.2765 | 35.3051 | 35.3339 | 35.3628 | 35.3918 | 35.421 | 35.4504 | 35.4799 | 35.5095 | 35.5393 | 35.5692
410 | 35.7324 | 35.7641 | 35.7959 | 35.8278 | 35.8599 | 35.8921 | 35.9244 | 35.9569 | 35.9895 | 36.0222 | 36.055 | 36.0879 | 36.1209 | 36.1539 | 36.1871 | 36.2203 | 36.2536 | 36.287 | 36.3204 | 36.3539 | 35.0269 | 35.0539 | 35.0811 | 35.1085 | 35.136 | 35.1637 | 35.1916 | 35.2197 | 35.2479 | 35.2763 | 35.3049 | 35.3336 | 35.3624 | 35.3915 | 35.4206 | 35.45 | 35.4794 | 35.509 | 35.5388 | 35.5687
411 | 35.732 | 35.7635 | 35.7953 | 35.8272 | 35.8592 | 35.8914 | 35.9237 | 35.9561 | 35.9886 | 36.0212 | 36.054 | 36.0869 | 36.1198 | 36.1528 | 36.1859 | 36.2191 | 36.2524 | 36.2857 | 36.3191 | 36.3525 | 35.0268 | 35.0539 | 35.081 | 35.1084 | 35.1359 | 35.1636 | 35.1915 | 35.2195 | 35.2477 | 35.2761 | 35.3046 | 35.3333 | 35.3621 | 35.3911 | 35.4203 | 35.4496 | 35.479 | 35.5086 | 35.5383 | 35.5682
412 | 35.7315 | 35.763 | 35.7947 | 35.8265 | 35.8585 | 35.8906 | 35.9229 | 35.9552 | 35.9877 | 36.0203 | 36.053 | 36.0858 | 36.1187 | 36.1517 | 36.1848 | 36.2179 | 36.2512 | 36.2844 | 36.3178 | 36.3512 | 35.0268 | 35.0538 | 35.081 | 35.1083 | 35.1358 | 35.1635 | 35.1914 | 35.2194 | 35.2475 | 35.2759 | 35.3044 | 35.333 | 35.3618 | 35.3908 | 35.4199 | 35.4492 | 35.4786 | 35.5081 | 35.5378 | 35.5676
413 | 35.731 | 35.7625 | 35.7941 | 35.8259 | 35.8579 | 35.8899 | 35.9221 | 35.9544 | 35.9869 | 36.0194 | 36.0521 | 36.0848 | 36.1177 | 36.1506 | 36.1837 | 36.2168 | 36.2499 | 36.2832 | 36.3165 | 36.3498 | 35.0268 | 35.0538 | 35.0809 | 35.1082 | 35.1357 | 35.1634 | 35.1912 | 35.2192 | 35.2473 | 35.2757 | 35.3041 | 35.3328 | 35.3615 | 35.3905 | 35.4196 | 35.4488 | 35.4782 | 35.5077 | 35.5373 | 35.5671
414 | 35.7306 | 35.762 | 35.7936 | 35.8253 | 35.8572 | 35.8892 | 35.9214 | 35.9536 | 35.986 | 36.0185 | 36.0511 | 36.0839 | 36.1167 | 36.1496 | 36.1825 | 36.2156 | 36.2487 | 36.2819 | 36.3152 | 36.3485 | 35.0268 | 35.0537 | 35.0809 | 35.1082 | 35.1356 | 35.1633 | 35.1911 | 35.219 | 35.2472 | 35.2754 | 35.3039 | 35.3325 | 35.3612 | 35.3901 | 35.4192 | 35.4484 | 35.4777 | 35.5072 | 35.5369 | 35.5666
415 | 35.7301 | 35.7615 | 35.7931 | 35.8247 | 35.8566 | 35.8885 | 35.9206 | 35.9529 | 35.9852 | 36.0177 | 36.0502 | 36.0829 | 36.1156 | 36.1485 | 36.1814 | 36.2144 | 36.2475 | 36.2807 | 36.3139 | 36.3472 | 35.0268 | 35.0537 | 35.0808 | 35.1081 | 35.1355 | 35.1632 | 35.1909 | 35.2189 | 35.247 | 35.2752 | 35.3036 | 35.3322 | 35.3609 | 35.3898 | 35.4188 | 35.448 | 35.4773 | 35.5068 | 35.5364 | 35.5661
416 | 35.7297 | 35.761 | 35.7925 | 35.8241 | 35.8559 | 35.8878 | 35.9199 | 35.9521 | 35.9844 | 36.0168 | 36.0493 | 36.0819 | 36.1146 | 36.1474 | 36.1803 | 36.2133 | 36.2463 | 36.2795 | 36.3126 | 36.3459 | 35.0268 | 35.0537 | 35.0808 | 35.108 | 35.1355 | 35.163 | 35.1908 | 35.2187 | 35.2468 | 35.275 | 35.3034 | 35.332 | 35.3607 | 35.3895 | 35.4185 | 35.4476 | 35.4769 | 35.5064 | 35.5359 | 35.5656
417 | 35.7293 | 35.7605 | 35.792 | 35.8236 | 35.8553 | 35.8872 | 35.9192 | 35.9513 | 35.9835 | 36.0159 | 36.0484 | 36.081 | 36.1136 | 36.1464 | 36.1792 | 36.2122 | 36.2452 | 36.2782 | 36.3114 | 36.3446 | 35.0267 | 35.0536 | 35.0807 | 35.108 | 35.1354 | 35.1629 | 35.1907 | 35.2185 | 35.2466 | 35.2748 | 35.3032 | 35.3317 | 35.3604 | 35.3892 | 35.4182 | 35.4473 | 35.4765 | 35.5059 | 35.5355 | 35.5651
418 | 35.7288 | 35.7601 | 35.7915 | 35.823 | 35.8547 | 35.8865 | 35.9185 | 35.9505 | 35.9827 | 36.0151 | 36.0475 | 36.08 | 36.1126 | 36.1454 | 36.1782 | 36.2111 | 36.244 | 36.277 | 36.3101 | 36.3433 | 35.0267 | 35.0536 | 35.0807 | 35.1079 | 35.1353 | 35.1628 | 35.1905 | 35.2184 | 35.2464 | 35.2746 | 35.3029 | 35.3314 | 35.3601 | 35.3889 | 35.4178 | 35.4469 | 35.4761 | 35.5055 | 35.535 | 35.5646
419 | 35.7284 | 35.7596 | 35.791 | 35.8224 | 35.8541 | 35.8858 | 35.9178 | 35.9498 | 35.9819 | 36.0142 | 36.0466 | 36.0791 | 36.1117 | 36.1443 | 36.1771 | 36.2099 | 36.2429 | 36.2758 | 36.3089 | 36.342 | 35.0267 | 35.0536 | 35.0806 | 35.1078 | 35.1352 | 35.1627 | 35.1904 | 35.2182 | 35.2462 | 35.2744 | 35.3027 | 35.3312 | 35.3598 | 35.3886 | 35.4175 | 35.4465 | 35.4757 | 35.5051 | 35.5346 | 35.5642
420 | 35.728 | 35.7592 | 35.7904 | 35.8219 | 35.8535 | 35.8852 | 35.9171 | 35.949 | 35.9812 | 36.0134 | 36.0457 | 36.0782 | 36.1107 | 36.1433 | 36.176 | 36.2088 | 36.2417 | 36.2747 | 36.3077 | 36.3407 | 35.0267 | 35.0536 | 35.0806 | 35.1078 | 35.1351 | 35.1626 | 35.1903 | 35.2181 | 35.2461 | 35.2742 | 35.3025 | 35.3309 | 35.3595 | 35.3883 | 35.4172 | 35.4462 | 35.4754 | 35.5047 | 35.5341 | 35.5637
421 | 35.7276 | 35.7587 | 35.7899 | 35.8213 | 35.8529 | 35.8846 | 35.9164 | 35.9483 | 35.9804 | 36.0126 | 36.0448 | 36.0772 | 36.1097 | 36.1423 | 36.175 | 36.2078 | 36.2406 | 36.2735 | 36.3065 | 36.3395 | 35.0267 | 35.0535 | 35.0805 | 35.1077 | 35.135 | 35.1625 | 35.1901 | 35.2179 | 35.2459 | 35.274 | 35.3023 | 35.3307 | 35.3593 | 35.388 | 35.4168 | 35.4458 | 35.475 | 35.5042 | 35.5337 | 35.5632
422 | 35.7272 | 35.7583 | 35.7895 | 35.8208 | 35.8523 | 35.8839 | 35.9157 | 35.9476 | 35.9796 | 36.0117 | 36.044 | 36.0763 | 36.1088 | 36.1413 | 36.174 | 36.2067 | 36.2395 | 36.2723 | 36.3053 | 36.3383 | 35.0267 | 35.0535 | 35.0805 | 35.1076 | 35.1349 | 35.1624 | 35.19 | 35.2178 | 35.2457 | 35.2738 | 35.3021 | 35.3304 | 35.359 | 35.3877 | 35.4165 | 35.4455 | 35.4746 | 35.5038 | 35.5332 | 35.5627
423 | 35.7268 | 35.7578 | 35.789 | 35.8203 | 35.8517 | 35.8833 | 35.915 | 35.9469 | 35.9788 | 36.0109 | 36.0431 | 36.0754 | 36.1078 | 36.1404 | 36.1729 | 36.2056 | 36.2384 | 36.2712 | 36.3041 | 36.337 | 35.0267 | 35.0535 | 35.0804 | 35.1076 | 35.1348 | 35.1623 | 35.1899 | 35.2176 | 35.2456 | 35.2736 | 35.3018 | 35.3302 | 35.3587 | 35.3874 | 35.4162 | 35.4451 | 35.4742 | 35.5034 | 35.5328 | 35.5623
424 | 35.7264 | 35.7574 | 35.7885 | 35.8198 | 35.8512 | 35.8827 | 35.9144 | 35.9462 | 35.9781 | 36.0101 | 36.0423 | 36.0746 | 36.1069 | 36.1394 | 36.1719 | 36.2046 | 36.2373 | 36.2701 | 36.3029 | 36.3358 | 35.0266 | 35.0534 | 35.0804 | 35.1075 | 35.1348 | 35.1622 | 35.1898 | 35.2175 | 35.2454 | 35.2734 | 35.3016 | 35.33 | 35.3585 | 35.3871 | 35.4159 | 35.4448 | 35.4738 | 35.503 | 35.5324 | 35.5618
425 | 35.7261 | 35.757 | 35.788 | 35.8192 | 35.8506 | 35.8821 | 35.9137 | 35.9455 | 35.9774 | 36.0094 | 36.0415 | 36.0737 | 36.106 | 36.1384 | 36.1709 | 36.2035 | 36.2362 | 36.2689 | 36.3017 | 36.3346 | 35.0266 | 35.0534 | 35.0803 | 35.1074 | 35.1347 | 35.1621 | 35.1896 | 35.2174 | 35.2452 | 35.2732 | 35.3014 | 35.3297 | 35.3582 | 35.3868 | 35.4156 | 35.4445 | 35.4735 | 35.5026 | 35.5319 | 35.5614
426 | 35.7257 | 35.7566 | 35.7876 | 35.8187 | 35.85 | 35.8815 | 35.9131 | 35.9448 | 35.9766 | 36.0086 | 36.0406 | 36.0728 | 36.1051 | 36.1375 | 36.1699 | 36.2025 | 36.2351 | 36.2678 | 36.3006 | 36.3334 | 35.0266 | 35.0534 | 35.0803 | 35.1074 | 35.1346 | 35.162 | 35.1895 | 35.2172 | 35.2451 | 35.2731 | 35.3012 | 35.3295 | 35.3579 | 35.3865 | 35.4153 | 35.4441 | 35.4731 | 35.5023 | 35.5315 | 35.5609
427 | 35.7253 | 35.7562 | 35.7871 | 35.8182 | 35.8495 | 35.8809 | 35.9124 | 35.9441 | 35.9759 | 36.0078 | 36.0398 | 36.072 | 36.1042 | 36.1365 | 36.1689 | 36.2015 | 36.234 | 36.2667 | 36.2994 | 36.3322 | 35.0266 | 35.0533 | 35.0803 | 35.1073 | 35.1345 | 35.1619 | 35.1894 | 35.2171 | 35.2449 | 35.2729 | 35.301 | 35.3293 | 35.3577 | 35.3862 | 35.4149 | 35.4438 | 35.4728 | 35.5019 | 35.5311 | 35.5605
428 | 35.725 | 35.7558 | 35.7867 | 35.8177 | 35.849 | 35.8803 | 35.9118 | 35.9434 | 35.9752 | 36.007 | 36.039 | 36.0711 | 36.1033 | 36.1356 | 36.168 | 36.2004 | 36.233 | 36.2656 | 36.2983 | 36.3311 | 35.0266 | 35.0533 | 35.0802 | 35.1073 | 35.1345 | 35.1618 | 35.1893 | 35.217 | 35.2448 | 35.2727 | 35.3008 | 35.3291 | 35.3574 | 35.386 | 35.4146 | 35.4435 | 35.4724 | 35.5015 | 35.5307 | 35.5601
429 | 35.7246 | 35.7554 | 35.7862 | 35.8173 | 35.8484 | 35.8797 | 35.9112 | 35.9428 | 35.9745 | 36.0063 | 36.0382 | 36.0703 | 36.1024 | 36.1347 | 36.167 | 36.1994 | 36.2319 | 36.2645 | 36.2972 | 36.3299 | 35.0266 | 35.0533 | 35.0802 | 35.1072 | 35.1344 | 35.1617 | 35.1892 | 35.2168 | 35.2446 | 35.2725 | 35.3006 | 35.3288 | 35.3572 | 35.3857 | 35.4144 | 35.4431 | 35.4721 | 35.5011 | 35.5303 | 35.5596
430 | 35.7243 | 35.755 | 35.7858 | 35.8168 | 35.8479 | 35.8792 | 35.9106 | 35.9421 | 35.9738 | 36.0056 | 36.0374 | 36.0695 | 36.1016 | 36.1338 | 36.1661 | 36.1984 | 36.2309 | 36.2635 | 36.2961 | 36.3288 | 35.0266 | 35.0533 | 35.0801 | 35.1071 | 35.1343 | 35.1616 | 35.1891 | 35.2167 | 35.2444 | 35.2724 | 35.3004 | 35.3286 | 35.357 | 35.3854 | 35.4141 | 35.4428 | 35.4717 | 35.5007 | 35.5299 | 35.5592
431 | 35.724 | 35.7546 | 35.7854 | 35.8163 | 35.8474 | 35.8786 | 35.91 | 35.9415 | 35.9731 | 36.0048 | 36.0367 | 36.0686 | 36.1007 | 36.1329 | 36.1651 | 36.1975 | 36.2299 | 36.2624 | 36.295 | 36.3276 | 35.0265 | 35.0532 | 35.0801 | 35.1071 | 35.1342 | 35.1615 | 35.189 | 35.2166 | 35.2443 | 35.2722 | 35.3002 | 35.3284 | 35.3567 | 35.3852 | 35.4138 | 35.4425 | 35.4714 | 35.5004 | 35.5295 | 35.5588
432 | 35.7236 | 35.7542 | 35.785 | 35.8158 | 35.8469 | 35.8781 | 35.9094 | 35.9408 | 35.9724 | 36.0041 | 36.0359 | 36.0678 | 36.0998 | 36.132 | 36.1642 | 36.1965 | 36.2289 | 36.2613 | 36.2939 | 36.3265 | 35.0265 | 35.0532 | 35.08 | 35.107 | 35.1342 | 35.1614 | 35.1889 | 35.2164 | 35.2442 | 35.272 | 35.3 | 35.3282 | 35.3565 | 35.3849 | 35.4135 | 35.4422 | 35.471 | 35.5 | 35.5291 | 35.5584
433 | 35.7233 | 35.7538 | 35.7845 | 35.8154 | 35.8464 | 35.8775 | 35.9088 | 35.9402 | 35.9717 | 36.0034 | 36.0351 | 36.067 | 36.099 | 36.1311 | 36.1633 | 36.1955 | 36.2279 | 36.2603 | 36.2928 | 36.3254 | 35.0265 | 35.0532 | 35.08 | 35.107 | 35.1341 | 35.1613 | 35.1888 | 35.2163 | 35.244 | 35.2719 | 35.2998 | 35.328 | 35.3562 | 35.3847 | 35.4132 | 35.4419 | 35.4707 | 35.4997 | 35.5287 | 35.558
434 | 35.723 | 35.7535 | 35.7841 | 35.8149 | 35.8459 | 35.877 | 35.9082 | 35.9396 | 35.9711 | 36.0027 | 36.0344 | 36.0662 | 36.0982 | 36.1302 | 36.1623 | 36.1946 | 36.2269 | 36.2593 | 36.2917 | 36.3243 | 35.0265 | 35.0532 | 35.08 | 35.1069 | 35.134 | 35.1613 | 35.1886 | 35.2162 | 35.2439 | 35.2717 | 35.2997 | 35.3278 | 35.356 | 35.3844 | 35.4129 | 35.4416 | 35.4704 | 35.4993 | 35.5284 | 35.5575
435 | 35.7227 | 35.7531 | 35.7837 | 35.8145 | 35.8454 | 35.8765 | 35.9077 | 35.939 | 35.9704 | 36.002 | 36.0337 | 36.0655 | 36.0974 | 36.1293 | 36.1614 | 36.1936 | 36.2259 | 36.2582 | 36.2907 | 36.3232 | 35.0265 | 35.0531 | 35.0799 | 35.1069 | 35.1339 | 35.1612 | 35.1885 | 35.2161 | 35.2437 | 35.2715 | 35.2995 | 35.3276 | 35.3558 | 35.3841 | 35.4126 | 35.4413 | 35.4701 | 35.499 | 35.528 | 35.5571
436 | 35.7224 | 35.7528 | 35.7833 | 35.8141 | 35.8449 | 35.8759 | 35.9071 | 35.9384 | 35.9698 | 36.0013 | 36.0329 | 36.0647 | 36.0965 | 36.1285 | 36.1605 | 36.1927 | 36.2249 | 36.2572 | 36.2896 | 36.3221 | 35.0265 | 35.0531 | 35.0799 | 35.1068 | 35.1339 | 35.1611 | 35.1884 | 35.2159 | 35.2436 | 35.2714 | 35.2993 | 35.3274 | 35.3556 | 35.3839 | 35.4124 | 35.441 | 35.4697 | 35.4986 | 35.5276 | 35.5567
437 | 35.7221 | 35.7524 | 35.783 | 35.8136 | 35.8445 | 35.8754 | 35.9065 | 35.9378 | 35.9691 | 36.0006 | 36.0322 | 36.0639 | 36.0957 | 36.1277 | 36.1597 | 36.1918 | 36.224 | 36.2562 | 36.2886 | 36.321 | 35.0265 | 35.0531 | 35.0799 | 35.1068 | 35.1338 | 35.161 | 35.1883 | 35.2158 | 35.2434 | 35.2712 | 35.2991 | 35.3272 | 35.3553 | 35.3837 | 35.4121 | 35.4407 | 35.4694 | 35.4983 | 35.5272 | 35.5564
438 | 35.7218 | 35.7521 | 35.7826 | 35.8132 | 35.844 | 35.8749 | 35.906 | 35.9372 | 35.9685 | 35.9999 | 36.0315 | 36.0632 | 36.0949 | 36.1268 | 36.1588 | 36.1909 | 36.223 | 36.2552 | 36.2876 | 36.3199 | 35.0265 | 35.0531 | 35.0798 | 35.1067 | 35.1337 | 35.1609 | 35.1882 | 35.2157 | 35.2433 | 35.2711 | 35.2989 | 35.327 | 35.3551 | 35.3834 | 35.4118 | 35.4404 | 35.4691 | 35.4979 | 35.5269 | 35.556
439 | 35.7215 | 35.7518 | 35.7822 | 35.8128 | 35.8435 | 35.8744 | 35.9054 | 35.9366 | 35.9679 | 35.9993 | 36.0308 | 36.0624 | 36.0941 | 36.126 | 36.1579 | 36.1899 | 36.2221 | 36.2543 | 36.2865 | 36.3189 | 35.0265 | 35.053 | 35.0798 | 35.1067 | 35.1337 | 35.1608 | 35.1881 | 35.2156 | 35.2432 | 35.2709 | 35.2988 | 35.3268 | 35.3549 | 35.3832 | 35.4116 | 35.4401 | 35.4688 | 35.4976 | 35.5265 | 35.5556
440 | 35.7212 | 35.7514 | 35.7818 | 35.8124 | 35.8431 | 35.8739 | 35.9049 | 35.936 | 35.9673 | 35.9986 | 36.0301 | 36.0617 | 36.0934 | 36.1252 | 36.1571 | 36.1891 | 36.2211 | 36.2533 | 36.2855 | 36.3178 | 35.0264 | 35.053 | 35.0798 | 35.1066 | 35.1336 | 35.1608 | 35.1881 | 35.2155 | 35.243 | 35.2707 | 35.2986 | 35.3266 | 35.3547 | 35.3829 | 35.4113 | 35.4398 | 35.4685 | 35.4973 | 35.5262 | 35.5552
441 | 35.7209 | 35.7511 | 35.7815 | 35.812 | 35.8427 | 35.8734 | 35.9044 | 35.9355 | 35.9666 | 35.998 | 36.0294 | 36.0609 | 36.0926 | 36.1244 | 36.1562 | 36.1882 | 36.2202 | 36.2523 | 36.2845 | 36.3168 | 35.0264 | 35.053 | 35.0797 | 35.1066 | 35.1336 | 35.1607 | 35.188 | 35.2154 | 35.2429 | 35.2706 | 35.2984 | 35.3264 | 35.3545 | 35.3827 | 35.4111 | 35.4396 | 35.4682 | 35.4969 | 35.5258 | 35.5548
442 | 35.7206 | 35.7508 | 35.7811 | 35.8116 | 35.8422 | 35.873 | 35.9039 | 35.9349 | 35.966 | 35.9973 | 36.0287 | 36.0602 | 36.0918 | 36.1236 | 36.1554 | 36.1873 | 36.2193 | 36.2514 | 36.2835 | 36.3158 | 35.0264 | 35.053 | 35.0797 | 35.1065 | 35.1335 | 35.1606 | 35.1879 | 35.2153 | 35.2428 | 35.2705 | 35.2983 | 35.3262 | 35.3543 | 35.3825 | 35.4108 | 35.4393 | 35.4679 | 35.4966 | 35.5255 | 35.5545
443 | 35.7204 | 35.7505 | 35.7808 | 35.8112 | 35.8418 | 35.8725 | 35.9034 | 35.9343 | 35.9655 | 35.9967 | 36.028 | 36.0595 | 36.0911 | 36.1228 | 36.1545 | 36.1864 | 36.2184 | 36.2504 | 36.2826 | 36.3148 | 35.0264 | 35.053 | 35.0797 | 35.1065 | 35.1334 | 35.1605 | 35.1878 | 35.2151 | 35.2427 | 35.2703 | 35.2981 | 35.326 | 35.3541 | 35.3823 | 35.4106 | 35.439 | 35.4676 | 35.4963 | 35.5251 | 35.5541
444 | 35.7201 | 35.7502 | 35.7804 | 35.8108 | 35.8414 | 35.872 | 35.9029 | 35.9338 | 35.9649 | 35.9961 | 36.0274 | 36.0588 | 36.0903 | 36.122 | 36.1537 | 36.1856 | 36.2175 | 36.2495 | 36.2816 | 36.3137 | 35.0264 | 35.0529 | 35.0796 | 35.1064 | 35.1334 | 35.1605 | 35.1877 | 35.215 | 35.2425 | 35.2702 | 35.2979 | 35.3258 | 35.3539 | 35.382 | 35.4103 | 35.4388 | 35.4673 | 35.496 | 35.5248 | 35.5537
445 | 35.7198 | 35.7499 | 35.7801 | 35.8104 | 35.8409 | 35.8716 | 35.9024 | 35.9333 | 35.9643 | 35.9954 | 36.0267 | 36.0581 | 36.0896 | 36.1212 | 36.1529 | 36.1847 | 36.2166 | 36.2486 | 36.2806 | 36.3127 | 35.0264 | 35.0529 | 35.0796 | 35.1064 | 35.1333 | 35.1604 | 35.1876 | 35.2149 | 35.2424 | 35.27 | 35.2978 | 35.3257 | 35.3537 | 35.3818 | 35.4101 | 35.4385 | 35.467 | 35.4957 | 35.5245 | 35.5534
446 | 35.7196 | 35.7496 | 35.7798 | 35.8101 | 35.8405 | 35.8711 | 35.9019 | 35.9327 | 35.9637 | 35.9948 | 36.0261 | 36.0574 | 36.0889 | 36.1204 | 36.1521 | 36.1839 | 36.2157 | 36.2477 | 36.2797 | 36.3118 | 35.0264 | 35.0529 | 35.0796 | 35.1063 | 35.1333 | 35.1603 | 35.1875 | 35.2148 | 35.2423 | 35.2699 | 35.2976 | 35.3255 | 35.3535 | 35.3816 | 35.4098 | 35.4382 | 35.4667 | 35.4954 | 35.5241 | 35.553
447 | 35.7193 | 35.7493 | 35.7794 | 35.8097 | 35.8401 | 35.8707 | 35.9014 | 35.9322 | 35.9632 | 35.9942 | 36.0254 | 36.0567 | 36.0882 | 36.1197 | 36.1513 | 36.183 | 36.2148 | 36.2467 | 36.2787 | 36.3108 | 35.0264 | 35.0529 | 35.0795 | 35.1063 | 35.1332 | 35.1602 | 35.1874 | 35.2147 | 35.2422 | 35.2698 | 35.2975 | 35.3253 | 35.3533 | 35.3814 | 35.4096 | 35.438 | 35.4665 | 35.4951 | 35.5238 | 35.5527
448 | 35.7191 | 35.749 | 35.7791 | 35.8094 | 35.8397 | 35.8702 | 35.9009 | 35.9317 | 35.9626 | 35.9936 | 36.0248 | 36.0561 | 36.0875 | 36.1189 | 36.1505 | 36.1822 | 36.214 | 36.2458 | 36.2778 | 36.3098 | 35.0264 | 35.0529 | 35.0795 | 35.1063 | 35.1332 | 35.1602 | 35.1873 | 35.2146 | 35.2421 | 35.2696 | 35.2973 | 35.3251 | 35.3531 | 35.3812 | 35.4094 | 35.4377 | 35.4662 | 35.4948 | 35.5235 | 35.5523
449 | 35.7189 | 35.7488 | 35.7788 | 35.809 | 35.8393 | 35.8698 | 35.9004 | 35.9312 | 35.9621 | 35.9931 | 36.0242 | 36.0554 | 36.0868 | 36.1182 | 36.1497 | 36.1814 | 36.2131 | 36.245 | 36.2769 | 36.3088 | 35.0264 | 35.0528 | 35.0795 | 35.1062 | 35.1331 | 35.1601 | 35.1873 | 35.2145 | 35.2419 | 35.2695 | 35.2972 | 35.325 | 35.3529 | 35.381 | 35.4091 | 35.4375 | 35.4659 | 35.4945 | 35.5232 | 35.552
450 | 35.7186 | 35.7485 | 35.7785 | 35.8087 | 35.839 | 35.8694 | 35.9 | 35.9307 | 35.9615 | 35.9925 | 36.0236 | 36.0548 | 36.0861 | 36.1175 | 36.149 | 36.1806 | 36.2123 | 36.2441 | 36.2759 | 36.3079 | 35.0264 | 35.0528 | 35.0794 | 35.1062 | 35.133 | 35.16 | 35.1872 | 35.2144 | 35.2418 | 35.2694 | 35.297 | 35.3248 | 35.3527 | 35.3808 | 35.4089 | 35.4372 | 35.4656 | 35.4942 | 35.5228 | 35.5516
451 | 35.7184 | 35.7482 | 35.7782 | 35.8083 | 35.8386 | 35.869 | 35.8995 | 35.9302 | 35.961 | 35.9919 | 36.0229 | 36.0541 | 36.0854 | 36.1167 | 36.1482 | 36.1798 | 36.2115 | 36.2432 | 36.275 | 36.307 | 35.0263 | 35.0528 | 35.0794 | 35.1061 | 35.133 | 35.16 | 35.1871 | 35.2143 | 35.2417 | 35.2692 | 35.2969 | 35.3246 | 35.3525 | 35.3805 | 35.4087 | 35.437 | 35.4654 | 35.4939 | 35.5225 | 35.5513
452 | 35.7182 | 35.748 | 35.7779 | 35.808 | 35.8382 | 35.8686 | 35.8991 | 35.9297 | 35.9605 | 35.9913 | 36.0223 | 36.0535 | 36.0847 | 36.116 | 36.1475 | 36.179 | 36.2106 | 36.2423 | 36.2741 | 36.306 | 35.0263 | 35.0528 | 35.0794 | 35.1061 | 35.1329 | 35.1599 | 35.187 | 35.2142 | 35.2416 | 35.2691 | 35.2967 | 35.3245 | 35.3523 | 35.3803 | 35.4085 | 35.4367 | 35.4651 | 35.4936 | 35.5222 | 35.551
453 | 35.718 | 35.7477 | 35.7776 | 35.8076 | 35.8378 | 35.8682 | 35.8986 | 35.9292 | 35.9599 | 35.9908 | 36.0217 | 36.0528 | 36.084 | 36.1153 | 36.1467 | 36.1782 | 36.2098 | 36.2415 | 36.2733 | 36.3051 | 35.0263 | 35.0528 | 35.0794 | 35.1061 | 35.1329 | 35.1599 | 35.1869 | 35.2142 | 35.2415 | 35.269 | 35.2966 | 35.3243 | 35.3522 | 35.3801 | 35.4083 | 35.4365 | 35.4648 | 35.4933 | 35.5219 | 35.5506
454 | 35.7177 | 35.7475 | 35.7773 | 35.8073 | 35.8375 | 35.8678 | 35.8982 | 35.9287 | 35.9594 | 35.9902 | 36.0212 | 36.0522 | 36.0834 | 36.1146 | 36.146 | 36.1774 | 36.209 | 36.2406 | 36.2724 | 36.3042 | 35.0263 | 35.0528 | 35.0793 | 35.106 | 35.1328 | 35.1598 | 35.1869 | 35.2141 | 35.2414 | 35.2689 | 35.2964 | 35.3242 | 35.352 | 35.38 | 35.408 | 35.4363 | 35.4646 | 35.493 | 35.5216 | 35.5503
455 | 35.7175 | 35.7472 | 35.777 | 35.807 | 35.8371 | 35.8674 | 35.8978 | 35.9283 | 35.9589 | 35.9897 | 36.0206 | 36.0516 | 36.0827 | 36.1139 | 36.1453 | 36.1767 | 36.2082 | 36.2398 | 36.2715 | 36.3033 | 35.0263 | 35.0527 | 35.0793 | 35.106 | 35.1328 | 35.1597 | 35.1868 | 35.214 | 35.2413 | 35.2687 | 35.2963 | 35.324 | 35.3518 | 35.3798 | 35.4078 | 35.436 | 35.4643 | 35.4928 | 35.5213 | 35.55
456 | 35.7173 | 35.747 | 35.7768 | 35.8067 | 35.8368 | 35.867 | 35.8973 | 35.9278 | 35.9584 | 35.9892 | 36.02 | 36.051 | 36.0821 | 36.1132 | 36.1445 | 36.1759 | 36.2074 | 36.239 | 36.2706 | 36.3024 | 35.0263 | 35.0527 | 35.0793 | 35.1059 | 35.1327 | 35.1597 | 35.1867 | 35.2139 | 35.2412 | 35.2686 | 35.2962 | 35.3238 | 35.3516 | 35.3796 | 35.4076 | 35.4358 | 35.4641 | 35.4925 | 35.521 | 35.5497
457 | 35.7171 | 35.7467 | 35.7765 | 35.8064 | 35.8364 | 35.8666 | 35.8969 | 35.9274 | 35.9579 | 35.9886 | 36.0194 | 36.0504 | 36.0814 | 36.1126 | 36.1438 | 36.1752 | 36.2066 | 36.2382 | 36.2698 | 36.3015 | 35.0263 | 35.0527 | 35.0793 | 35.1059 | 35.1327 | 35.1596 | 35.1866 | 35.2138 | 35.2411 | 35.2685 | 35.296 | 35.3237 | 35.3515 | 35.3794 | 35.4074 | 35.4356 | 35.4638 | 35.4922 | 35.5207 | 35.5494
458 | 35.7169 | 35.7465 | 35.7762 | 35.8061 | 35.8361 | 35.8662 | 35.8965 | 35.9269 | 35.9574 | 35.9881 | 36.0189 | 36.0498 | 36.0808 | 36.1119 | 36.1431 | 36.1744 | 36.2058 | 36.2374 | 36.2689 | 36.3006 | 35.0263 | 35.0527 | 35.0792 | 35.1059 | 35.1327 | 35.1596 | 35.1866 | 35.2137 | 35.241 | 35.2684 | 35.2959 | 35.3235 | 35.3513 | 35.3792 | 35.4072 | 35.4353 | 35.4636 | 35.492 | 35.5205 | 35.5491
459 | 35.7167 | 35.7463 | 35.7759 | 35.8058 | 35.8357 | 35.8658 | 35.8961 | 35.9265 | 35.957 | 35.9876 | 36.0183 | 36.0492 | 36.0802 | 36.1112 | 36.1424 | 36.1737 | 36.2051 | 36.2365 | 36.2681 | 36.2997 | 35.0263 | 35.0527 | 35.0792 | 35.1058 | 35.1326 | 35.1595 | 35.1865 | 35.2136 | 35.2409 | 35.2683 | 35.2958 | 35.3234 | 35.3511 | 35.379 | 35.407 | 35.4351 | 35.4634 | 35.4917 | 35.5202 | 35.5488
460 | 35.7166 | 35.746 | 35.7757 | 35.8055 | 35.8354 | 35.8655 | 35.8957 | 35.926 | 35.9565 | 35.9871 | 36.0178 | 36.0486 | 36.0795 | 36.1106 | 36.1417 | 36.173 | 36.2043 | 36.2358 | 36.2673 | 36.2989 | 35.0263 | 35.0527 | 35.0792 | 35.1058 | 35.1326 | 35.1594 | 35.1864 | 35.2136 | 35.2408 | 35.2682 | 35.2956 | 35.3233 | 35.351 | 35.3788 | 35.4068 | 35.4349 | 35.4631 | 35.4914 | 35.5199 | 35.5485
461 | 35.7164 | 35.7458 | 35.7754 | 35.8052 | 35.8351 | 35.8651 | 35.8953 | 35.9256 | 35.956 | 35.9866 | 36.0172 | 36.048 | 36.0789 | 36.1099 | 36.1411 | 36.1723 | 36.2036 | 36.235 | 36.2665 | 36.298 | 35.0263 | 35.0527 | 35.0792 | 35.1058 | 35.1325 | 35.1594 | 35.1864 | 35.2135 | 35.2407 | 35.268 | 35.2955 | 35.3231 | 35.3508 | 35.3787 | 35.4066 | 35.4347 | 35.4629 | 35.4912 | 35.5196 | 35.5482
462 | 35.7162 | 35.7456 | 35.7752 | 35.8049 | 35.8348 | 35.8648 | 35.8949 | 35.9252 | 35.9556 | 35.9861 | 36.0167 | 36.0475 | 36.0783 | 36.1093 | 36.1404 | 36.1716 | 36.2028 | 36.2342 | 36.2656 | 36.2972 | 35.0263 | 35.0526 | 35.0791 | 35.1057 | 35.1325 | 35.1593 | 35.1863 | 35.2134 | 35.2406 | 35.2679 | 35.2954 | 35.323 | 35.3507 | 35.3785 | 35.4064 | 35.4345 | 35.4627 | 35.4909 | 35.5193 | 35.5479
463 | 35.716 | 35.7454 | 35.7749 | 35.8046 | 35.8345 | 35.8644 | 35.8945 | 35.9248 | 35.9551 | 35.9856 | 36.0162 | 36.0469 | 36.0777 | 36.1087 | 36.1397 | 36.1709 | 36.2021 | 36.2334 | 36.2648 | 36.2963 | 35.0263 | 35.0526 | 35.0791 | 35.1057 | 35.1324 | 35.1593 | 35.1862 | 35.2133 | 35.2405 | 35.2678 | 35.2953 | 35.3228 | 35.3505 | 35.3783 | 35.4062 | 35.4343 | 35.4624 | 35.4907 | 35.5191 | 35.5476
464 | 35.7158 | 35.7452 | 35.7747 | 35.8044 | 35.8342 | 35.8641 | 35.8941 | 35.9243 | 35.9547 | 35.9851 | 36.0157 | 36.0464 | 36.0771 | 36.108 | 36.1391 | 36.1702 | 36.2014 | 36.2327 | 36.264 | 36.2955 | 35.0262 | 35.0526 | 35.0791 | 35.1057 | 35.1324 | 35.1592 | 35.1862 | 35.2132 | 35.2404 | 35.2677 | 35.2952 | 35.3227 | 35.3504 | 35.3781 | 35.406 | 35.4341 | 35.4622 | 35.4904 | 35.5188 | 35.5473
465 | 35.7157 | 35.745 | 35.7745 | 35.8041 | 35.8338 | 35.8637 | 35.8938 | 35.9239 | 35.9542 | 35.9846 | 36.0152 | 36.0458 | 36.0766 | 36.1074 | 36.1384 | 36.1695 | 36.2006 | 36.2319 | 36.2633 | 36.2947 | 35.0262 | 35.0526 | 35.0791 | 35.1057 | 35.1324 | 35.1592 | 35.1861 | 35.2132 | 35.2403 | 35.2676 | 35.295 | 35.3226 | 35.3502 | 35.378 | 35.4059 | 35.4339 | 35.462 | 35.4902 | 35.5186 | 35.547
466 | 35.7155 | 35.7448 | 35.7742 | 35.8038 | 35.8336 | 35.8634 | 35.8934 | 35.9235 | 35.9538 | 35.9842 | 36.0147 | 36.0453 | 36.076 | 36.1068 | 36.1378 | 36.1688 | 36.1999 | 36.2312 | 36.2625 | 36.2939 | 35.0262 | 35.0526 | 35.079 | 35.1056 | 35.1323 | 35.1591 | 35.186 | 35.2131 | 35.2402 | 35.2675 | 35.2949 | 35.3224 | 35.3501 | 35.3778 | 35.4057 | 35.4337 | 35.4618 | 35.49 | 35.5183 | 35.5467
467 | 35.7154 | 35.7446 | 35.774 | 35.8036 | 35.8333 | 35.8631 | 35.893 | 35.9231 | 35.9534 | 35.9837 | 36.0142 | 36.0447 | 36.0754 | 36.1062 | 36.1371 | 36.1681 | 36.1992 | 36.2304 | 36.2617 | 36.2931 | 35.0262 | 35.0526 | 35.079 | 35.1056 | 35.1323 | 35.1591 | 35.186 | 35.213 | 35.2402 | 35.2674 | 35.2948 | 35.3223 | 35.3499 | 35.3776 | 35.4055 | 35.4335 | 35.4615 | 35.4897 | 35.518 | 35.5465
468 | 35.7152 | 35.7444 | 35.7738 | 35.8033 | 35.833 | 35.8628 | 35.8927 | 35.9227 | 35.9529 | 35.9832 | 36.0137 | 36.0442 | 36.0749 | 36.1056 | 36.1365 | 36.1675 | 36.1985 | 36.2297 | 36.2609 | 36.2923 | 35.0262 | 35.0526 | 35.079 | 35.1056 | 35.1322 | 35.159 | 35.1859 | 35.2129 | 35.2401 | 35.2673 | 35.2947 | 35.3222 | 35.3498 | 35.3775 | 35.4053 | 35.4333 | 35.4613 | 35.4895 | 35.5178 | 35.5462
469 | 35.7151 | 35.7442 | 35.7736 | 35.8031 | 35.8327 | 35.8624 | 35.8923 | 35.9224 | 35.9525 | 35.9828 | 36.0132 | 36.0437 | 36.0743 | 36.105 | 36.1359 | 36.1668 | 36.1978 | 36.229 | 36.2602 | 36.2915 | 35.0262 | 35.0525 | 35.079 | 35.1055 | 35.1322 | 35.159 | 35.1859 | 35.2129 | 35.24 | 35.2672 | 35.2946 | 35.322 | 35.3496 | 35.3773 | 35.4051 | 35.4331 | 35.4611 | 35.4893 | 35.5175 | 35.5459
470 | 35.7149 | 35.7441 | 35.7734 | 35.8028 | 35.8324 | 35.8621 | 35.892 | 35.922 | 35.9521 | 35.9823 | 36.0127 | 36.0432 | 36.0738 | 36.1045 | 36.1353 | 36.1662 | 36.1972 | 36.2283 | 36.2594 | 36.2907 | 35.0262 | 35.0525 | 35.079 | 35.1055 | 35.1322 | 35.1589 | 35.1858 | 35.2128 | 35.2399 | 35.2671 | 35.2945 | 35.3219 | 35.3495 | 35.3772 | 35.405 | 35.4329 | 35.4609 | 35.489 | 35.5173 | 35.5457
471 | 35.7148 | 35.7439 | 35.7732 | 35.8026 | 35.8321 | 35.8618 | 35.8917 | 35.9216 | 35.9517 | 35.9819 | 36.0122 | 36.0427 | 36.0732 | 36.1039 | 36.1347 | 36.1655 | 36.1965 | 36.2275 | 36.2587 | 36.2899 | 35.0262 | 35.0525 | 35.0789 | 35.1055 | 35.1321 | 35.1589 | 35.1858 | 35.2127 | 35.2398 | 35.267 | 35.2944 | 35.3218 | 35.3494 | 35.377 | 35.4048 | 35.4327 | 35.4607 | 35.4888 | 35.517 | 35.5454
472 | 35.7146 | 35.7437 | 35.773 | 35.8023 | 35.8319 | 35.8615 | 35.8913 | 35.9212 | 35.9513 | 35.9815 | 36.0118 | 36.0422 | 36.0727 | 36.1033 | 36.1341 | 36.1649 | 36.1958 | 36.2268 | 36.258 | 36.2892 | 35.0262 | 35.0525 | 35.0789 | 35.1055 | 35.1321 | 35.1588 | 35.1857 | 35.2127 | 35.2398 | 35.2669 | 35.2943 | 35.3217 | 35.3492 | 35.3769 | 35.4046 | 35.4325 | 35.4605 | 35.4886 | 35.5168 | 35.5451
473 | 35.7145 | 35.7436 | 35.7728 | 35.8021 | 35.8316 | 35.8612 | 35.891 | 35.9209 | 35.9509 | 35.981 | 36.0113 | 36.0417 | 36.0722 | 36.1028 | 36.1335 | 36.1643 | 36.1952 | 36.2262 | 36.2572 | 36.2884 | 35.0262 | 35.0525 | 35.0789 | 35.1054 | 35.1321 | 35.1588 | 35.1856 | 35.2126 | 35.2397 | 35.2669 | 35.2942 | 35.3216 | 35.3491 | 35.3767 | 35.4045 | 35.4323 | 35.4603 | 35.4884 | 35.5166 | 35.5449
474 | 35.7144 | 35.7434 | 35.7726 | 35.8019 | 35.8313 | 35.8609 | 35.8907 | 35.9205 | 35.9505 | 35.9806 | 36.0108 | 36.0412 | 36.0716 | 36.1022 | 36.1329 | 36.1636 | 36.1945 | 36.2255 | 36.2565 | 36.2877 | 35.0262 | 35.0525 | 35.0789 | 35.1054 | 35.132 | 35.1588 | 35.1856 | 35.2125 | 35.2396 | 35.2668 | 35.2941 | 35.3214 | 35.349 | 35.3766 | 35.4043 | 35.4321 | 35.4601 | 35.4882 | 35.5163 | 35.5446
475 | 35.7142 | 35.7432 | 35.7724 | 35.8017 | 35.8311 | 35.8607 | 35.8904 | 35.9202 | 35.9501 | 35.9802 | 36.0104 | 36.0407 | 36.0711 | 36.1017 | 36.1323 | 36.163 | 36.1939 | 36.2248 | 36.2558 | 36.2869 | 35.0262 | 35.0525 | 35.0789 | 35.1054 | 35.132 | 35.1587 | 35.1855 | 35.2125 | 35.2395 | 35.2667 | 35.294 | 35.3213 | 35.3488 | 35.3764 | 35.4041 | 35.432 | 35.4599 | 35.488 | 35.5161 | 35.5444
476 | 35.7141 | 35.7431 | 35.7722 | 35.8014 | 35.8308 | 35.8604 | 35.89 | 35.9198 | 35.9498 | 35.9798 | 36.01 | 36.0402 | 36.0706 | 36.1011 | 36.1317 | 36.1624 | 36.1932 | 36.2241 | 36.2551 | 36.2862 | 35.0262 | 35.0525 | 35.0789 | 35.1054 | 35.132 | 35.1587 | 35.1855 | 35.2124 | 35.2394 | 35.2666 | 35.2939 | 35.3212 | 35.3487 | 35.3763 | 35.404 | 35.4318 | 35.4597 | 35.4877 | 35.5159 | 35.5441
477 | 35.714 | 35.7429 | 35.772 | 35.8012 | 35.8306 | 35.8601 | 35.8897 | 35.9195 | 35.9494 | 35.9794 | 36.0095 | 36.0398 | 36.0701 | 36.1006 | 36.1311 | 36.1618 | 36.1926 | 36.2235 | 36.2544 | 36.2855 | 35.0262 | 35.0525 | 35.0788 | 35.1053 | 35.1319 | 35.1586 | 35.1854 | 35.2124 | 35.2394 | 35.2665 | 35.2938 | 35.3211 | 35.3486 | 35.3761 | 35.4038 | 35.4316 | 35.4595 | 35.4875 | 35.5157 | 35.5439
478 | 35.7139 | 35.7428 | 35.7718 | 35.801 | 35.8304 | 35.8598 | 35.8894 | 35.9192 | 35.949 | 35.979 | 36.0091 | 36.0393 | 36.0696 | 36.1001 | 36.1306 | 36.1612 | 36.192 | 36.2228 | 36.2537 | 36.2847 | 35.0262 | 35.0525 | 35.0788 | 35.1053 | 35.1319 | 35.1586 | 35.1854 | 35.2123 | 35.2393 | 35.2664 | 35.2937 | 35.321 | 35.3484 | 35.376 | 35.4037 | 35.4315 | 35.4593 | 35.4873 | 35.5154 | 35.5436
479 | 35.7137 | 35.7426 | 35.7717 | 35.8008 | 35.8301 | 35.8596 | 35.8891 | 35.9188 | 35.9487 | 35.9786 | 36.0087 | 36.0388 | 36.0691 | 36.0995 | 36.13 | 36.1606 | 36.1914 | 36.2222 | 36.253 | 36.284 | 35.0262 | 35.0524 | 35.0788 | 35.1053 | 35.1319 | 35.1585 | 35.1853 | 35.2122 | 35.2392 | 35.2663 | 35.2936 | 35.3209 | 35.3483 | 35.3759 | 35.4035 | 35.4313 | 35.4592 | 35.4871 | 35.5152 | 35.5434
480 | 35.7136 | 35.7425 | 35.7715 | 35.8006 | 35.8299 | 35.8593 | 35.8888 | 35.9185 | 35.9483 | 35.9782 | 36.0082 | 36.0384 | 36.0686 | 36.099 | 36.1295 | 36.1601 | 36.1907 | 36.2215 | 36.2524 | 36.2833 | 35.0262 | 35.0524 | 35.0788 | 35.1053 | 35.1318 | 35.1585 | 35.1853 | 35.2122 | 35.2392 | 35.2663 | 35.2935 | 35.3208 | 35.3482 | 35.3757 | 35.4034 | 35.4311 | 35.459 | 35.4869 | 35.515 | 35.5432
481 | 35.7135 | 35.7423 | 35.7713 | 35.8004 | 35.8297 | 35.859 | 35.8885 | 35.9182 | 35.9479 | 35.9778 | 36.0078 | 36.0379 | 36.0682 | 36.0985 | 36.1289 | 36.1595 | 36.1901 | 36.2209 | 36.2517 | 36.2826 | 35.0262 | 35.0524 | 35.0788 | 35.1052 | 35.1318 | 35.1585 | 35.1852 | 35.2121 | 35.2391 | 35.2662 | 35.2934 | 35.3207 | 35.3481 | 35.3756 | 35.4032 | 35.431 | 35.4588 | 35.4867 | 35.5148 | 35.5429
482 | 35.7134 | 35.7422 | 35.7711 | 35.8002 | 35.8294 | 35.8588 | 35.8883 | 35.9179 | 35.9476 | 35.9774 | 36.0074 | 36.0375 | 36.0677 | 36.098 | 36.1284 | 36.1589 | 36.1895 | 36.2202 | 36.251 | 36.2819 | 35.0262 | 35.0524 | 35.0788 | 35.1052 | 35.1318 | 35.1584 | 35.1852 | 35.2121 | 35.239 | 35.2661 | 35.2933 | 35.3206 | 35.348 | 35.3755 | 35.4031 | 35.4308 | 35.4586 | 35.4865 | 35.5146 | 35.5427
483 | 35.7133 | 35.7421 | 35.771 | 35.8 | 35.8292 | 35.8585 | 35.888 | 35.9176 | 35.9473 | 35.9771 | 36.007 | 36.0371 | 36.0672 | 36.0975 | 36.1279 | 36.1584 | 36.189 | 36.2196 | 36.2504 | 36.2813 | 35.0262 | 35.0524 | 35.0788 | 35.1052 | 35.1318 | 35.1584 | 35.1852 | 35.212 | 35.239 | 35.266 | 35.2932 | 35.3205 | 35.3479 | 35.3753 | 35.4029 | 35.4306 | 35.4584 | 35.4864 | 35.5144 | 35.5425
484 | 35.7132 | 35.7419 | 35.7708 | 35.7999 | 35.829 | 35.8583 | 35.8877 | 35.9173 | 35.9469 | 35.9767 | 36.0066 | 36.0366 | 36.0668 | 36.097 | 36.1274 | 36.1578 | 36.1884 | 36.219 | 36.2497 | 36.2806 | 35.0262 | 35.0524 | 35.0787 | 35.1052 | 35.1317 | 35.1584 | 35.1851 | 35.212 | 35.2389 | 35.266 | 35.2931 | 35.3204 | 35.3477 | 35.3752 | 35.4028 | 35.4305 | 35.4583 | 35.4862 | 35.5142 | 35.5423
485 | 35.7131 | 35.7418 | 35.7707 | 35.7997 | 35.8288 | 35.8581 | 35.8874 | 35.917 | 35.9466 | 35.9764 | 36.0062 | 36.0362 | 36.0663 | 36.0965 | 36.1269 | 36.1573 | 36.1878 | 36.2184 | 36.2491 | 36.2799 | 35.0261 | 35.0524 | 35.0787 | 35.1052 | 35.1317 | 35.1583 | 35.1851 | 35.2119 | 35.2388 | 35.2659 | 35.293 | 35.3203 | 35.3476 | 35.3751 | 35.4027 | 35.4303 | 35.4581 | 35.486 | 35.514 | 35.5421
486 | 35.713 | 35.7417 | 35.7705 | 35.7995 | 35.8286 | 35.8578 | 35.8872 | 35.9167 | 35.9463 | 35.976 | 36.0058 | 36.0358 | 36.0659 | 36.0961 | 36.1263 | 36.1567 | 36.1872 | 36.2178 | 36.2485 | 36.2792 | 35.0261 | 35.0524 | 35.0787 | 35.1051 | 35.1317 | 35.1583 | 35.185 | 35.2119 | 35.2388 | 35.2658 | 35.2929 | 35.3202 | 35.3475 | 35.375 | 35.4025 | 35.4302 | 35.4579 | 35.4858 | 35.5138 | 35.5418
487 | 35.7129 | 35.7416 | 35.7704 | 35.7993 | 35.8284 | 35.8576 | 35.8869 | 35.9164 | 35.9459 | 35.9756 | 36.0055 | 36.0354 | 36.0654 | 36.0956 | 36.1258 | 36.1562 | 36.1867 | 36.2172 | 36.2479 | 36.2786 | 35.0261 | 35.0524 | 35.0787 | 35.1051 | 35.1316 | 35.1583 | 35.185 | 35.2118 | 35.2387 | 35.2657 | 35.2929 | 35.3201 | 35.3474 | 35.3749 | 35.4024 | 35.43 | 35.4578 | 35.4856 | 35.5136 | 35.5416
488 | 35.7128 | 35.7415 | 35.7702 | 35.7991 | 35.8282 | 35.8574 | 35.8867 | 35.9161 | 35.9456 | 35.9753 | 36.0051 | 36.035 | 36.065 | 36.0951 | 36.1253 | 36.1557 | 36.1861 | 36.2166 | 36.2472 | 36.2779 | 35.0261 | 35.0524 | 35.0787 | 35.1051 | 35.1316 | 35.1582 | 35.1849 | 35.2118 | 35.2387 | 35.2657 | 35.2928 | 35.32 | 35.3473 | 35.3747 | 35.4023 | 35.4299 | 35.4576 | 35.4854 | 35.5134 | 35.5414
489 | 35.7127 | 35.7414 | 35.7701 | 35.799 | 35.828 | 35.8571 | 35.8864 | 35.9158 | 35.9453 | 35.975 | 36.0047 | 36.0346 | 36.0646 | 36.0947 | 36.1249 | 36.1552 | 36.1855 | 36.216 | 36.2466 | 36.2773 | 35.0261 | 35.0524 | 35.0787 | 35.1051 | 35.1316 | 35.1582 | 35.1849 | 35.2117 | 35.2386 | 35.2656 | 35.2927 | 35.3199 | 35.3472 | 35.3746 | 35.4021 | 35.4297 | 35.4575 | 35.4853 | 35.5132 | 35.5412
490 | 35.7127 | 35.7412 | 35.77 | 35.7988 | 35.8278 | 35.8569 | 35.8862 | 35.9155 | 35.945 | 35.9746 | 36.0043 | 36.0342 | 36.0641 | 36.0942 | 36.1244 | 36.1546 | 36.185 | 36.2155 | 36.246 | 36.2767 | 35.0261 | 35.0524 | 35.0787 | 35.1051 | 35.1316 | 35.1582 | 35.1849 | 35.2117 | 35.2385 | 35.2655 | 35.2926 | 35.3198 | 35.3471 | 35.3745 | 35.402 | 35.4296 | 35.4573 | 35.4851 | 35.513 | 35.541
491 | 35.7126 | 35.7411 | 35.7698 | 35.7987 | 35.8276 | 35.8567 | 35.8859 | 35.9153 | 35.9447 | 35.9743 | 36.004 | 36.0338 | 36.0637 | 36.0938 | 36.1239 | 36.1541 | 36.1845 | 36.2149 | 36.2454 | 36.276 | 35.0261 | 35.0523 | 35.0787 | 35.1051 | 35.1316 | 35.1581 | 35.1848 | 35.2116 | 35.2385 | 35.2655 | 35.2925 | 35.3197 | 35.347 | 35.3744 | 35.4019 | 35.4295 | 35.4571 | 35.4849 | 35.5128 | 35.5408
492 | 35.7125 | 35.741 | 35.7697 | 35.7985 | 35.8274 | 35.8565 | 35.8857 | 35.915 | 35.9444 | 35.974 | 36.0036 | 36.0334 | 36.0633 | 36.0933 | 36.1234 | 36.1536 | 36.1839 | 36.2143 | 36.2448 | 36.2754 | 35.0261 | 35.0523 | 35.0786 | 35.105 | 35.1315 | 35.1581 | 35.1848 | 35.2116 | 35.2384 | 35.2654 | 35.2925 | 35.3196 | 35.3469 | 35.3743 | 35.4017 | 35.4293 | 35.457 | 35.4848 | 35.5126 | 35.5406
493 | 35.7124 | 35.7409 | 35.7696 | 35.7983 | 35.8273 | 35.8563 | 35.8854 | 35.9147 | 35.9441 | 35.9736 | 36.0033 | 36.033 | 36.0629 | 36.0929 | 36.1229 | 36.1531 | 36.1834 | 36.2138 | 36.2442 | 36.2748 | 35.0261 | 35.0523 | 35.0786 | 35.105 | 35.1315 | 35.1581 | 35.1848 | 35.2115 | 35.2384 | 35.2653 | 35.2924 | 35.3196 | 35.3468 | 35.3742 | 35.4016 | 35.4292 | 35.4568 | 35.4846 | 35.5124 | 35.5404
494 | 35.7124 | 35.7408 | 35.7695 | 35.7982 | 35.8271 | 35.8561 | 35.8852 | 35.9145 | 35.9438 | 35.9733 | 36.0029 | 36.0327 | 36.0625 | 36.0924 | 36.1225 | 36.1526 | 36.1829 | 36.2132 | 36.2437 | 36.2742 | 35.0261 | 35.0523 | 35.0786 | 35.105 | 35.1315 | 35.1581 | 35.1847 | 35.2115 | 35.2383 | 35.2653 | 35.2923 | 35.3195 | 35.3467 | 35.3741 | 35.4015 | 35.429 | 35.4567 | 35.4844 | 35.5123 | 35.5402
495 | 35.7123 | 35.7407 | 35.7693 | 35.7981 | 35.8269 | 35.8559 | 35.885 | 35.9142 | 35.9436 | 35.973 | 36.0026 | 36.0323 | 36.0621 | 36.092 | 36.122 | 36.1522 | 36.1824 | 36.2127 | 36.2431 | 36.2736 | 35.0261 | 35.0523 | 35.0786 | 35.105 | 35.1315 | 35.158 | 35.1847 | 35.2114 | 35.2383 | 35.2652 | 35.2923 | 35.3194 | 35.3466 | 35.374 | 35.4014 | 35.4289 | 35.4565 | 35.4843 | 35.5121 | 35.54
496 | 35.7122 | 35.7407 | 35.7692 | 35.7979 | 35.8267 | 35.8557 | 35.8848 | 35.914 | 35.9433 | 35.9727 | 36.0023 | 36.0319 | 36.0617 | 36.0916 | 36.1216 | 36.1517 | 36.1819 | 36.2122 | 36.2425 | 36.273 | 35.0261 | 35.0523 | 35.0786 | 35.105 | 35.1314 | 35.158 | 35.1846 | 35.2114 | 35.2382 | 35.2652 | 35.2922 | 35.3193 | 35.3465 | 35.3739 | 35.4013 | 35.4288 | 35.4564 | 35.4841 | 35.5119 | 35.5398
497 | 35.7122 | 35.7406 | 35.7691 | 35.7978 | 35.8266 | 35.8555 | 35.8845 | 35.9137 | 35.943 | 35.9724 | 36.0019 | 36.0316 | 36.0613 | 36.0912 | 36.1211 | 36.1512 | 36.1814 | 36.2116 | 36.242 | 36.2724 | 35.0261 | 35.0523 | 35.0786 | 35.105 | 35.1314 | 35.158 | 35.1846 | 35.2113 | 35.2382 | 35.2651 | 35.2921 | 35.3192 | 35.3464 | 35.3737 | 35.4012 | 35.4287 | 35.4563 | 35.484 | 35.5117 | 35.5396
498 | 35.7121 | 35.7405 | 35.769 | 35.7976 | 35.8264 | 35.8553 | 35.8843 | 35.9135 | 35.9427 | 35.9721 | 36.0016 | 36.0312 | 36.0609 | 36.0908 | 36.1207 | 36.1507 | 36.1809 | 36.2111 | 36.2414 | 36.2718 | 35.0261 | 35.0523 | 35.0786 | 35.105 | 35.1314 | 35.1579 | 35.1846 | 35.2113 | 35.2381 | 35.265 | 35.292 | 35.3192 | 35.3464 | 35.3736 | 35.401 | 35.4285 | 35.4561 | 35.4838 | 35.5116 | 35.5395
499 | 35.712 | 35.7404 | 35.7689 | 35.7975 | 35.8262 | 35.8551 | 35.8841 | 35.9132 | 35.9425 | 35.9718 | 36.0013 | 36.0309 | 36.0606 | 36.0904 | 36.1203 | 36.1503 | 36.1804 | 36.2106 | 36.2409 | 36.2713 | 35.0261 | 35.0523 | 35.0786 | 35.1049 | 35.1314 | 35.1579 | 35.1846 | 35.2113 | 35.2381 | 35.265 | 35.292 | 35.3191 | 35.3463 | 35.3735 | 35.4009 | 35.4284 | 35.456 | 35.4836 | 35.5114 | 35.5393
500 | 35.712 | 35.7403 | 35.7688 | 35.7974 | 35.8261 | 35.8549 | 35.8839 | 35.913 | 35.9422 | 35.9715 | 36.001 | 36.0305 | 36.0602 | 36.09 | 36.1198 | 36.1498 | 36.1799 | 36.2101 | 36.2403 | 36.2707 | 35.0261 | 35.0523 | 35.0786 | 35.1049 | 35.1314 | 35.1579 | 35.1845 | 35.2112 | 35.238 | 35.2649 | 35.2919 | 35.319 | 35.3462 | 35.3735 | 35.4008 | 35.4283 | 35.4558 | 35.4835 | 35.5112 | 35.5391
501 | 35.7119 | 35.7402 | 35.7687 | 35.7972 | 35.8259 | 35.8548 | 35.8837 | 35.9128 | 35.9419 | 35.9712 | 36.0007 | 36.0302 | 36.0598 | 36.0896 | 36.1194 | 36.1494 | 36.1794 | 36.2096 | 36.2398 | 36.2701 | 35.0261 | 35.0523 | 35.0786 | 35.1049 | 35.1313 | 35.1579 | 35.1845 | 35.2112 | 35.238 | 35.2649 | 35.2919 | 35.3189 | 35.3461 | 35.3734 | 35.4007 | 35.4282 | 35.4557 | 35.4833 | 35.5111 | 35.5389
502 | 35.7119 | 35.7402 | 35.7686 | 35.7971 | 35.8258 | 35.8546 | 35.8835 | 35.9125 | 35.9417 | 35.971 | 36.0004 | 36.0299 | 36.0595 | 36.0892 | 36.119 | 36.1489 | 36.1789 | 36.2091 | 36.2393 | 36.2696 | 35.0261 | 35.0523 | 35.0786 | 35.1049 | 35.1313 | 35.1579 | 35.1845 | 35.2112 | 35.2379 | 35.2648 | 35.2918 | 35.3189 | 35.346 | 35.3733 | 35.4006 | 35.428 | 35.4556 | 35.4832 | 35.5109 | 35.5387
503 | 35.7118 | 35.7401 | 35.7685 | 35.797 | 35.8256 | 35.8544 | 35.8833 | 35.9123 | 35.9414 | 35.9707 | 36 | 36.0295 | 36.0591 | 36.0888 | 36.1186 | 36.1485 | 36.1785 | 36.2086 | 36.2387 | 36.269 | 35.0261 | 35.0523 | 35.0785 | 35.1049 | 35.1313 | 35.1578 | 35.1844 | 35.2111 | 35.2379 | 35.2648 | 35.2917 | 35.3188 | 35.3459 | 35.3732 | 35.4005 | 35.4279 | 35.4554 | 35.4831 | 35.5108 | 35.5386
504 | 35.7118 | 35.74 | 35.7684 | 35.7969 | 35.8255 | 35.8542 | 35.8831 | 35.9121 | 35.9412 | 35.9704 | 35.9998 | 36.0292 | 36.0587 | 36.0884 | 36.1182 | 36.148 | 36.178 | 36.2081 | 36.2382 | 36.2685 | 35.0261 | 35.0523 | 35.0785 | 35.1049 | 35.1313 | 35.1578 | 35.1844 | 35.2111 | 35.2379 | 35.2647 | 35.2917 | 35.3187 | 35.3458 | 35.3731 | 35.4004 | 35.4278 | 35.4553 | 35.4829 | 35.5106 | 35.5384
505 | 35.7117 | 35.74 | 35.7683 | 35.7968 | 35.8254 | 35.8541 | 35.8829 | 35.9119 | 35.941 | 35.9701 | 35.9995 | 36.0289 | 36.0584 | 36.088 | 36.1178 | 36.1476 | 36.1776 | 36.2076 | 36.2377 | 36.2679 | 35.0261 | 35.0523 | 35.0785 | 35.1049 | 35.1313 | 35.1578 | 35.1844 | 35.2111 | 35.2378 | 35.2647 | 35.2916 | 35.3186 | 35.3458 | 35.373 | 35.4003 | 35.4277 | 35.4552 | 35.4828 | 35.5105 | 35.5382
506 | 35.7117 | 35.7399 | 35.7682 | 35.7967 | 35.8252 | 35.8539 | 35.8827 | 35.9117 | 35.9407 | 35.9699 | 35.9992 | 36.0286 | 36.0581 | 36.0877 | 36.1174 | 36.1472 | 36.1771 | 36.2071 | 36.2372 | 36.2674 | 35.0261 | 35.0523 | 35.0785 | 35.1049 | 35.1313 | 35.1578 | 35.1843 | 35.211 | 35.2378 | 35.2646 | 35.2916 | 35.3186 | 35.3457 | 35.3729 | 35.4002 | 35.4276 | 35.4551 | 35.4826 | 35.5103 | 35.5381
507 | 35.7117 | 35.7398 | 35.7681 | 35.7965 | 35.8251 | 35.8538 | 35.8826 | 35.9115 | 35.9405 | 35.9696 | 35.9989 | 36.0282 | 36.0577 | 36.0873 | 36.117 | 36.1468 | 36.1767 | 36.2066 | 36.2367 | 36.2669 | 35.0261 | 35.0523 | 35.0785 | 35.1048 | 35.1313 | 35.1577 | 35.1843 | 35.211 | 35.2377 | 35.2646 | 35.2915 | 35.3185 | 35.3456 | 35.3728 | 35.4001 | 35.4275 | 35.4549 | 35.4825 | 35.5102 | 35.5379
508 | 35.7116 | 35.7398 | 35.768 | 35.7964 | 35.825 | 35.8536 | 35.8824 | 35.9113 | 35.9403 | 35.9694 | 35.9986 | 36.0279 | 36.0574 | 36.0869 | 36.1166 | 36.1464 | 36.1762 | 36.2062 | 36.2362 | 36.2663 | 35.0261 | 35.0523 | 35.0785 | 35.1048 | 35.1312 | 35.1577 | 35.1843 | 35.211 | 35.2377 | 35.2645 | 35.2914 | 35.3184 | 35.3455 | 35.3727 | 35.4 | 35.4274 | 35.4548 | 35.4824 | 35.51 | 35.5378
509 | 35.7116 | 35.7397 | 35.768 | 35.7963 | 35.8248 | 35.8535 | 35.8822 | 35.9111 | 35.94 | 35.9691 | 35.9983 | 36.0276 | 36.0571 | 36.0866 | 36.1162 | 36.1459 | 36.1758 | 36.2057 | 36.2357 | 36.2658 | 35.0261 | 35.0523 | 35.0785 | 35.1048 | 35.1312 | 35.1577 | 35.1843 | 35.2109 | 35.2377 | 35.2645 | 35.2914 | 35.3184 | 35.3455 | 35.3726 | 35.3999 | 35.4273 | 35.4547 | 35.4822 | 35.5099 | 35.5376
510 | 35.7116 | 35.7397 | 35.7679 | 35.7962 | 35.8247 | 35.8533 | 35.882 | 35.9109 | 35.9398 | 35.9689 | 35.9981 | 36.0273 | 36.0567 | 36.0862 | 36.1158 | 36.1455 | 36.1753 | 36.2052 | 36.2352 | 36.2653 | 35.0261 | 35.0523 | 35.0785 | 35.1048 | 35.1312 | 35.1577 | 35.1842 | 35.2109 | 35.2376 | 35.2644 | 35.2913 | 35.3183 | 35.3454 | 35.3726 | 35.3998 | 35.4272 | 35.4546 | 35.4821 | 35.5097 | 35.5374
511 | 35.7115 | 35.7396 | 35.7678 | 35.7961 | 35.8246 | 35.8532 | 35.8819 | 35.9107 | 35.9396 | 35.9686 | 35.9978 | 36.027 | 36.0564 | 36.0859 | 36.1155 | 36.1451 | 36.1749 | 36.2048 | 36.2348 | 36.2648 | 35.0261 | 35.0523 | 35.0785 | 35.1048 | 35.1312 | 35.1577 | 35.1842 | 35.2109 | 35.2376 | 35.2644 | 35.2913 | 35.3183 | 35.3453 | 35.3725 | 35.3997 | 35.4271 | 35.4545 | 35.482 | 35.5096 | 35.5373
512 | 35.7115 | 35.7396 | 35.7677 | 35.796 | 35.8245 | 35.853 | 35.8817 | 35.9105 | 35.9394 | 35.9684 | 35.9975 | 36.0268 | 36.0561 | 36.0856 | 36.1151 | 36.1448 | 36.1745 | 36.2044 | 36.2343 | 36.2643 | 35.0261 | 35.0522 | 35.0785 | 35.1048 | 35.1312 | 35.1577 | 35.1842 | 35.2108 | 35.2375 | 35.2643 | 35.2912 | 35.3182 | 35.3453 | 35.3724 | 35.3996 | 35.427 | 35.4544 | 35.4819 | 35.5095 | 35.5371
513 | 35.7115 | 35.7395 | 35.7677 | 35.796 | 35.8244 | 35.8529 | 35.8815 | 35.9103 | 35.9392 | 35.9682 | 35.9973 | 36.0265 | 36.0558 | 36.0852 | 36.1147 | 36.1444 | 36.1741 | 36.2039 | 36.2338 | 36.2638 | 35.0261 | 35.0522 | 35.0785 | 35.1048 | 35.1312 | 35.1576 | 35.1842 | 35.2108 | 35.2375 | 35.2643 | 35.2912 | 35.3181 | 35.3452 | 35.3723 | 35.3995 | 35.4269 | 35.4543 | 35.4817 | 35.5093 | 35.537
514 | 35.7114 | 35.7395 | 35.7676 | 35.7959 | 35.8242 | 35.8528 | 35.8814 | 35.9101 | 35.939 | 35.9679 | 35.997 | 36.0262 | 36.0555 | 36.0849 | 36.1144 | 36.144 | 36.1737 | 36.2035 | 36.2334 | 36.2633 | 35.0261 | 35.0522 | 35.0785 | 35.1048 | 35.1312 | 35.1576 | 35.1842 | 35.2108 | 35.2375 | 35.2643 | 35.2911 | 35.3181 | 35.3451 | 35.3722 | 35.3995 | 35.4268 | 35.4541 | 35.4816 | 35.5092 | 35.5368
515 | 35.7114 | 35.7394 | 35.7675 | 35.7958 | 35.8241 | 35.8526 | 35.8812 | 35.9099 | 35.9388 | 35.9677 | 35.9968 | 36.0259 | 36.0552 | 36.0846 | 36.114 | 36.1436 | 36.1733 | 36.203 | 36.2329 | 36.2629 | 35.0261 | 35.0522 | 35.0785 | 35.1048 | 35.1311 | 35.1576 | 35.1841 | 35.2108 | 35.2374 | 35.2642 | 35.2911 | 35.318 | 35.3451 | 35.3722 | 35.3994 | 35.4267 | 35.454 | 35.4815 | 35.5091 | 35.5367
516 | 35.7114 | 35.7394 | 35.7675 | 35.7957 | 35.824 | 35.8525 | 35.8811 | 35.9098 | 35.9386 | 35.9675 | 35.9965 | 36.0256 | 36.0549 | 36.0842 | 36.1137 | 36.1432 | 36.1729 | 36.2026 | 36.2325 | 36.2624 | 35.0261 | 35.0522 | 35.0785 | 35.1048 | 35.1311 | 35.1576 | 35.1841 | 35.2107 | 35.2374 | 35.2642 | 35.291 | 35.318 | 35.345 | 35.3721 | 35.3993 | 35.4266 | 35.4539 | 35.4814 | 35.5089 | 35.5366
517 | 35.7114 | 35.7393 | 35.7674 | 35.7956 | 35.8239 | 35.8524 | 35.8809 | 35.9096 | 35.9384 | 35.9673 | 35.9963 | 36.0254 | 36.0546 | 36.0839 | 36.1133 | 36.1429 | 36.1725 | 36.2022 | 36.232 | 36.2619 | 35.0261 | 35.0522 | 35.0785 | 35.1048 | 35.1311 | 35.1576 | 35.1841 | 35.2107 | 35.2374 | 35.2641 | 35.291 | 35.3179 | 35.3449 | 35.372 | 35.3992 | 35.4265 | 35.4538 | 35.4813 | 35.5088 | 35.5364
518 | 35.7114 | 35.7393 | 35.7674 | 35.7955 | 35.8238 | 35.8522 | 35.8808 | 35.9094 | 35.9382 | 35.967 | 35.996 | 36.0251 | 36.0543 | 36.0836 | 36.113 | 36.1425 | 36.1721 | 36.2018 | 36.2316 | 36.2614 | 35.0261 | 35.0522 | 35.0785 | 35.1048 | 35.1311 | 35.1576 | 35.1841 | 35.2107 | 35.2373 | 35.2641 | 35.2909 | 35.3179 | 35.3449 | 35.372 | 35.3991 | 35.4264 | 35.4537 | 35.4812 | 35.5087 | 35.5363
519 | 35.7113 | 35.7393 | 35.7673 | 35.7955 | 35.8237 | 35.8521 | 35.8806 | 35.9093 | 35.938 | 35.9668 | 35.9958 | 36.0248 | 36.054 | 36.0833 | 36.1127 | 36.1421 | 36.1717 | 36.2014 | 36.2311 | 36.261 | 35.0261 | 35.0522 | 35.0785 | 35.1047 | 35.1311 | 35.1575 | 35.1841 | 35.2106 | 35.2373 | 35.2641 | 35.2909 | 35.3178 | 35.3448 | 35.3719 | 35.399 | 35.4263 | 35.4536 | 35.481 | 35.5085 | 35.5361
520 | 35.7113 | 35.7392 | 35.7672 | 35.7954 | 35.8236 | 35.852 | 35.8805 | 35.9091 | 35.9378 | 35.9666 | 35.9956 | 36.0246 | 36.0537 | 36.083 | 36.1123 | 36.1418 | 36.1713 | 36.201 | 36.2307 | 36.2605 | 35.0261 | 35.0522 | 35.0784 | 35.1047 | 35.1311 | 35.1575 | 35.184 | 35.2106 | 35.2373 | 35.264 | 35.2909 | 35.3178 | 35.3447 | 35.3718 | 35.399 | 35.4262 | 35.4535 | 35.4809 | 35.5084 | 35.536
521 | 35.7113 | 35.7392 | 35.7672 | 35.7953 | 35.8235 | 35.8519 | 35.8804 | 35.9089 | 35.9376 | 35.9664 | 35.9953 | 36.0243 | 36.0535 | 36.0827 | 36.112 | 36.1414 | 36.171 | 36.2006 | 36.2303 | 36.2601 | 35.0261 | 35.0522 | 35.0784 | 35.1047 | 35.1311 | 35.1575 | 35.184 | 35.2106 | 35.2373 | 35.264 | 35.2908 | 35.3177 | 35.3447 | 35.3717 | 35.3989 | 35.4261 | 35.4534 | 35.4808 | 35.5083 | 35.5359
522 | 35.7113 | 35.7392 | 35.7671 | 35.7952 | 35.8234 | 35.8518 | 35.8802 | 35.9088 | 35.9374 | 35.9662 | 35.9951 | 36.0241 | 36.0532 | 36.0824 | 36.1117 | 36.1411 | 36.1706 | 36.2002 | 36.2299 | 36.2596 | 35.0261 | 35.0522 | 35.0784 | 35.1047 | 35.1311 | 35.1575 | 35.184 | 35.2106 | 35.2372 | 35.264 | 35.2908 | 35.3177 | 35.3446 | 35.3717 | 35.3988 | 35.426 | 35.4533 | 35.4807 | 35.5082 | 35.5357
523 | 35.7113 | 35.7391 | 35.7671 | 35.7952 | 35.8234 | 35.8517 | 35.8801 | 35.9086 | 35.9373 | 35.966 | 35.9949 | 36.0238 | 36.0529 | 36.0821 | 36.1114 | 36.1407 | 36.1702 | 36.1998 | 36.2294 | 36.2592 | 35.0261 | 35.0522 | 35.0784 | 35.1047 | 35.1311 | 35.1575 | 35.184 | 35.2106 | 35.2372 | 35.2639 | 35.2907 | 35.3176 | 35.3446 | 35.3716 | 35.3987 | 35.426 | 35.4532 | 35.4806 | 35.5081 | 35.5356
524 | 35.7113 | 35.7391 | 35.7671 | 35.7951 | 35.8233 | 35.8516 | 35.88 | 35.9085 | 35.9371 | 35.9658 | 35.9947 | 36.0236 | 36.0527 | 36.0818 | 36.1111 | 36.1404 | 36.1699 | 36.1994 | 36.229 | 36.2588 | 35.0261 | 35.0522 | 35.0784 | 35.1047 | 35.1311 | 35.1575 | 35.184 | 35.2105 | 35.2372 | 35.2639 | 35.2907 | 35.3176 | 35.3445 | 35.3716 | 35.3987 | 35.4259 | 35.4531 | 35.4805 | 35.508 | 35.5355
525 | 35.7113 | 35.7391 | 35.767 | 35.795 | 35.8232 | 35.8515 | 35.8798 | 35.9083 | 35.9369 | 35.9656 | 35.9944 | 36.0234 | 36.0524 | 36.0815 | 36.1108 | 36.1401 | 36.1695 | 36.199 | 36.2286 | 36.2583 | 35.0261 | 35.0522 | 35.0784 | 35.1047 | 35.1311 | 35.1575 | 35.184 | 35.2105 | 35.2372 | 35.2639 | 35.2907 | 35.3175 | 35.3445 | 35.3715 | 35.3986 | 35.4258 | 35.4531 | 35.4804 | 35.5078 | 35.5354
526 | 35.7113 | 35.7391 | 35.767 | 35.795 | 35.8231 | 35.8514 | 35.8797 | 35.9082 | 35.9368 | 35.9654 | 35.9942 | 36.0231 | 36.0521 | 36.0812 | 36.1104 | 36.1398 | 36.1692 | 36.1986 | 36.2282 | 36.2579 | 35.0261 | 35.0522 | 35.0784 | 35.1047 | 35.131 | 35.1575 | 35.1839 | 35.2105 | 35.2371 | 35.2638 | 35.2906 | 35.3175 | 35.3444 | 35.3714 | 35.3985 | 35.4257 | 35.453 | 35.4803 | 35.5077 | 35.5352
527 | 35.7113 | 35.739 | 35.7669 | 35.7949 | 35.823 | 35.8513 | 35.8796 | 35.908 | 35.9366 | 35.9653 | 35.994 | 36.0229 | 36.0519 | 36.081 | 36.1101 | 36.1394 | 36.1688 | 36.1983 | 36.2278 | 36.2575 | 35.0261 | 35.0522 | 35.0784 | 35.1047 | 35.131 | 35.1574 | 35.1839 | 35.2105 | 35.2371 | 35.2638 | 35.2906 | 35.3174 | 35.3444 | 35.3714 | 35.3985 | 35.4256 | 35.4529 | 35.4802 | 35.5076 | 35.5351
528 | 35.7113 | 35.739 | 35.7669 | 35.7949 | 35.823 | 35.8512 | 35.8795 | 35.9079 | 35.9364 | 35.9651 | 35.9938 | 36.0227 | 36.0516 | 36.0807 | 36.1099 | 36.1391 | 36.1685 | 36.1979 | 36.2274 | 36.2571 | 35.0261 | 35.0522 | 35.0784 | 35.1047 | 35.131 | 35.1574 | 35.1839 | 35.2105 | 35.2371 | 35.2638 | 35.2905 | 35.3174 | 35.3443 | 35.3713 | 35.3984 | 35.4256 | 35.4528 | 35.4801 | 35.5075 | 35.535
529 | 35.7113 | 35.739 | 35.7669 | 35.7948 | 35.8229 | 35.8511 | 35.8794 | 35.9078 | 35.9363 | 35.9649 | 35.9936 | 36.0225 | 36.0514 | 36.0804 | 36.1096 | 36.1388 | 36.1681 | 36.1975 | 36.2271 | 36.2567 | 35.0261 | 35.0522 | 35.0784 | 35.1047 | 35.131 | 35.1574 | 35.1839 | 35.2104 | 35.2371 | 35.2637 | 35.2905 | 35.3173 | 35.3443 | 35.3713 | 35.3983 | 35.4255 | 35.4527 | 35.48 | 35.5074 | 35.5349
530 | 35.7113 | 35.739 | 35.7668 | 35.7948 | 35.8228 | 35.851 | 35.8792 | 35.9076 | 35.9361 | 35.9647 | 35.9934 | 36.0222 | 36.0511 | 36.0802 | 36.1093 | 36.1385 | 36.1678 | 36.1972 | 36.2267 | 36.2563 | 35.0261 | 35.0522 | 35.0784 | 35.1047 | 35.131 | 35.1574 | 35.1839 | 35.2104 | 35.237 | 35.2637 | 35.2905 | 35.3173 | 35.3442 | 35.3712 | 35.3983 | 35.4254 | 35.4526 | 35.4799 | 35.5073 | 35.5348
531 | 35.7113 | 35.739 | 35.7668 | 35.7947 | 35.8227 | 35.8509 | 35.8791 | 35.9075 | 35.936 | 35.9646 | 35.9932 | 36.022 | 36.0509 | 36.0799 | 36.109 | 36.1382 | 36.1675 | 36.1968 | 36.2263 | 36.2559 | 35.0261 | 35.0522 | 35.0784 | 35.1047 | 35.131 | 35.1574 | 35.1839 | 35.2104 | 35.237 | 35.2637 | 35.2904 | 35.3173 | 35.3442 | 35.3711 | 35.3982 | 35.4253 | 35.4525 | 35.4798 | 35.5072 | 35.5347
532 | 35.7113 | 35.739 | 35.7668 | 35.7947 | 35.8227 | 35.8508 | 35.879 | 35.9074 | 35.9358 | 35.9644 | 35.993 | 36.0218 | 36.0507 | 36.0796 | 36.1087 | 36.1379 | 36.1671 | 36.1965 | 36.2259 | 36.2555 | 35.0261 | 35.0522 | 35.0784 | 35.1047 | 35.131 | 35.1574 | 35.1839 | 35.2104 | 35.237 | 35.2637 | 35.2904 | 35.3172 | 35.3441 | 35.3711 | 35.3981 | 35.4253 | 35.4525 | 35.4797 | 35.5071 | 35.5345
533 | 35.7113 | 35.739 | 35.7667 | 35.7946 | 35.8226 | 35.8507 | 35.8789 | 35.9073 | 35.9357 | 35.9642 | 35.9929 | 36.0216 | 36.0504 | 36.0794 | 36.1084 | 36.1376 | 36.1668 | 36.1961 | 36.2256 | 36.2551 | 35.0261 | 35.0522 | 35.0784 | 35.1047 | 35.131 | 35.1574 | 35.1839 | 35.2104 | 35.237 | 35.2636 | 35.2904 | 35.3172 | 35.3441 | 35.371 | 35.3981 | 35.4252 | 35.4524 | 35.4797 | 35.507 | 35.5344
534 | 35.7113 | 35.739 | 35.7667 | 35.7946 | 35.8225 | 35.8506 | 35.8788 | 35.9071 | 35.9355 | 35.9641 | 35.9927 | 36.0214 | 36.0502 | 36.0791 | 36.1082 | 36.1373 | 36.1665 | 36.1958 | 36.2252 | 36.2547 | 35.0261 | 35.0522 | 35.0784 | 35.1047 | 35.131 | 35.1574 | 35.1838 | 35.2104 | 35.237 | 35.2636 | 35.2903 | 35.3172 | 35.344 | 35.371 | 35.398 | 35.4251 | 35.4523 | 35.4796 | 35.5069 | 35.5343
535 | 35.7113 | 35.7389 | 35.7667 | 35.7945 | 35.8225 | 35.8506 | 35.8787 | 35.907 | 35.9354 | 35.9639 | 35.9925 | 36.0212 | 36.05 | 36.0789 | 36.1079 | 36.137 | 36.1662 | 36.1955 | 36.2248 | 36.2543 | 35.0261 | 35.0522 | 35.0784 | 35.1047 | 35.131 | 35.1574 | 35.1838 | 35.2103 | 35.2369 | 35.2636 | 35.2903 | 35.3171 | 35.344 | 35.3709 | 35.398 | 35.4251 | 35.4522 | 35.4795 | 35.5068 | 35.5342
536 | 35.7113 | 35.7389 | 35.7667 | 35.7945 | 35.8224 | 35.8505 | 35.8786 | 35.9069 | 35.9353 | 35.9637 | 35.9923 | 36.021 | 36.0498 | 36.0787 | 36.1076 | 36.1367 | 36.1659 | 36.1951 | 36.2245 | 36.2539 | 35.0261 | 35.0522 | 35.0784 | 35.1047 | 35.131 | 35.1574 | 35.1838 | 35.2103 | 35.2369 | 35.2636 | 35.2903 | 35.3171 | 35.3439 | 35.3709 | 35.3979 | 35.425 | 35.4522 | 35.4794 | 35.5067 | 35.5341
537 | 35.7113 | 35.7389 | 35.7666 | 35.7944 | 35.8224 | 35.8504 | 35.8785 | 35.9068 | 35.9351 | 35.9636 | 35.9921 | 36.0208 | 36.0496 | 36.0784 | 36.1074 | 36.1364 | 36.1656 | 36.1948 | 36.2241 | 36.2536 | 35.0261 | 35.0522 | 35.0784 | 35.1047 | 35.131 | 35.1574 | 35.1838 | 35.2103 | 35.2369 | 35.2635 | 35.2903 | 35.317 | 35.3439 | 35.3708 | 35.3978 | 35.4249 | 35.4521 | 35.4793 | 35.5066 | 35.534
538 | 35.7114 | 35.7389 | 35.7666 | 35.7944 | 35.8223 | 35.8503 | 35.8784 | 35.9067 | 35.935 | 35.9634 | 35.992 | 36.0206 | 36.0493 | 36.0782 | 36.1071 | 36.1361 | 36.1653 | 36.1945 | 36.2238 | 36.2532 | 35.0261 | 35.0522 | 35.0784 | 35.1047 | 35.131 | 35.1574 | 35.1838 | 35.2103 | 35.2369 | 35.2635 | 35.2902 | 35.317 | 35.3439 | 35.3708 | 35.3978 | 35.4249 | 35.452 | 35.4792 | 35.5065 | 35.5339
539 | 35.7114 | 35.7389 | 35.7666 | 35.7944 | 35.8223 | 35.8503 | 35.8784 | 35.9066 | 35.9349 | 35.9633 | 35.9918 | 36.0204 | 36.0491 | 36.0779 | 36.1069 | 36.1359 | 36.165 | 36.1942 | 36.2234 | 36.2528 | 35.0261 | 35.0522 | 35.0784 | 35.1047 | 35.131 | 35.1574 | 35.1838 | 35.2103 | 35.2369 | 35.2635 | 35.2902 | 35.317 | 35.3438 | 35.3707 | 35.3977 | 35.4248 | 35.4519 | 35.4792 | 35.5064 | 35.5338
540 | 35.7114 | 35.7389 | 35.7666 | 35.7943 | 35.8222 | 35.8502 | 35.8783 | 35.9065 | 35.9347 | 35.9631 | 35.9916 | 36.0202 | 36.0489 | 36.0777 | 36.1066 | 36.1356 | 36.1647 | 36.1938 | 36.2231 | 36.2525 | 35.0261 | 35.0522 | 35.0784 | 35.1047 | 35.131 | 35.1574 | 35.1838 | 35.2103 | 35.2368 | 35.2635 | 35.2902 | 35.3169 | 35.3438 | 35.3707 | 35.3977 | 35.4247 | 35.4519 | 35.4791 | 35.5064 | 35.5337
541 | 35.7114 | 35.7389 | 35.7666 | 35.7943 | 35.8222 | 35.8501 | 35.8782 | 35.9064 | 35.9346 | 35.963 | 35.9915 | 36.02 | 36.0487 | 36.0775 | 36.1064 | 36.1353 | 36.1644 | 36.1935 | 36.2228 | 36.2521 | 35.0261 | 35.0522 | 35.0784 | 35.1047 | 35.131 | 35.1573 | 35.1838 | 35.2103 | 35.2368 | 35.2635 | 35.2902 | 35.3169 | 35.3437 | 35.3707 | 35.3976 | 35.4247 | 35.4518 | 35.479 | 35.5063 | 35.5336
542 | 35.7114 | 35.7389 | 35.7666 | 35.7943 | 35.8221 | 35.8501 | 35.8781 | 35.9063 | 35.9345 | 35.9629 | 35.9913 | 36.0199 | 36.0485 | 36.0773 | 36.1061 | 36.1351 | 36.1641 | 36.1932 | 36.2224 | 36.2518 | 35.0261 | 35.0522 | 35.0784 | 35.1047 | 35.131 | 35.1573 | 35.1838 | 35.2103 | 35.2368 | 35.2634 | 35.2901 | 35.3169 | 35.3437 | 35.3706 | 35.3976 | 35.4246 | 35.4517 | 35.4789 | 35.5062 | 35.5335
543 | 35.7114 | 35.7389 | 35.7665 | 35.7943 | 35.8221 | 35.85 | 35.878 | 35.9062 | 35.9344 | 35.9627 | 35.9912 | 36.0197 | 36.0483 | 36.0771 | 36.1059 | 36.1348 | 36.1638 | 36.1929 | 36.2221 | 36.2514 | 35.0261 | 35.0522 | 35.0784 | 35.1047 | 35.131 | 35.1573 | 35.1838 | 35.2102 | 35.2368 | 35.2634 | 35.2901 | 35.3169 | 35.3437 | 35.3706 | 35.3975 | 35.4246 | 35.4517 | 35.4789 | 35.5061 | 35.5334
544 | 35.7115 | 35.7389 | 35.7665 | 35.7942 | 35.822 | 35.8499 | 35.8779 | 35.9061 | 35.9343 | 35.9626 | 35.991 | 36.0195 | 36.0481 | 36.0768 | 36.1057 | 36.1346 | 36.1635 | 36.1926 | 36.2218 | 36.2511 | 35.0261 | 35.0522 | 35.0784 | 35.1047 | 35.131 | 35.1573 | 35.1838 | 35.2102 | 35.2368 | 35.2634 | 35.2901 | 35.3168 | 35.3436 | 35.3705 | 35.3975 | 35.4245 | 35.4516 | 35.4788 | 35.506 | 35.5333
545 | 35.7115 | 35.739 | 35.7665 | 35.7942 | 35.822 | 35.8499 | 35.8779 | 35.906 | 35.9342 | 35.9625 | 35.9909 | 36.0193 | 36.0479 | 36.0766 | 36.1054 | 36.1343 | 36.1633 | 36.1923 | 36.2215 | 36.2507 | 35.0261 | 35.0522 | 35.0784 | 35.1047 | 35.131 | 35.1573 | 35.1837 | 35.2102 | 35.2368 | 35.2634 | 35.2901 | 35.3168 | 35.3436 | 35.3705 | 35.3974 | 35.4245 | 35.4515 | 35.4787 | 35.5059 | 35.5333
546 | 35.7115 | 35.739 | 35.7665 | 35.7942 | 35.8219 | 35.8498 | 35.8778 | 35.9059 | 35.934 | 35.9623 | 35.9907 | 36.0192 | 36.0478 | 36.0764 | 36.1052 | 36.1341 | 36.163 | 36.192 | 36.2212 | 36.2504 | 35.0261 | 35.0522 | 35.0784 | 35.1047 | 35.131 | 35.1573 | 35.1837 | 35.2102 | 35.2368 | 35.2634 | 35.29 | 35.3168 | 35.3436 | 35.3704 | 35.3974 | 35.4244 | 35.4515 | 35.4786 | 35.5059 | 35.5332
547 | 35.7115 | 35.739 | 35.7665 | 35.7942 | 35.8219 | 35.8498 | 35.8777 | 35.9058 | 35.9339 | 35.9622 | 35.9906 | 36.019 | 36.0476 | 36.0762 | 36.105 | 36.1338 | 36.1627 | 36.1918 | 36.2209 | 36.2501 | 35.0261 | 35.0522 | 35.0784 | 35.1047 | 35.131 | 35.1573 | 35.1837 | 35.2102 | 35.2367 | 35.2633 | 35.29 | 35.3167 | 35.3435 | 35.3704 | 35.3973 | 35.4243 | 35.4514 | 35.4786 | 35.5058 | 35.5331
548 | 35.7116 | 35.739 | 35.7665 | 35.7941 | 35.8219 | 35.8497 | 35.8777 | 35.9057 | 35.9338 | 35.9621 | 35.9904 | 36.0189 | 36.0474 | 36.076 | 36.1047 | 36.1336 | 36.1625 | 36.1915 | 36.2206 | 36.2497 | 35.0261 | 35.0522 | 35.0784 | 35.1047 | 35.131 | 35.1573 | 35.1837 | 35.2102 | 35.2367 | 35.2633 | 35.29 | 35.3167 | 35.3435 | 35.3704 | 35.3973 | 35.4243 | 35.4514 | 35.4785 | 35.5057 | 35.533
549 | 35.7116 | 35.739 | 35.7665 | 35.7941 | 35.8218 | 35.8497 | 35.8776 | 35.9056 | 35.9337 | 35.962 | 35.9903 | 36.0187 | 36.0472 | 36.0758 | 36.1045 | 36.1333 | 36.1622 | 36.1912 | 36.2203 | 36.2494 | 35.0261 | 35.0522 | 35.0784 | 35.1047 | 35.131 | 35.1573 | 35.1837 | 35.2102 | 35.2367 | 35.2633 | 35.29 | 35.3167 | 35.3435 | 35.3703 | 35.3973 | 35.4242 | 35.4513 | 35.4784 | 35.5056 | 35.5329
550 | 35.7116 | 35.739 | 35.7665 | 35.7941 | 35.8218 | 35.8496 | 35.8775 | 35.9055 | 35.9336 | 35.9618 | 35.9901 | 36.0185 | 36.047 | 36.0756 | 36.1043 | 36.1331 | 36.162 | 36.1909 | 36.22 | 36.2491 | 35.0261 | 35.0522 | 35.0784 | 35.1047 | 35.131 | 35.1573 | 35.1837 | 35.2102 | 35.2367 | 35.2633 | 35.29 | 35.3167 | 35.3435 | 35.3703 | 35.3972 | 35.4242 | 35.4512 | 35.4784 | 35.5056 | 35.5328
551 | 35.7116 | 35.739 | 35.7665 | 35.7941 | 35.8218 | 35.8496 | 35.8775 | 35.9054 | 35.9335 | 35.9617 | 35.99 | 36.0184 | 36.0469 | 36.0754 | 36.1041 | 36.1329 | 36.1617 | 36.1906 | 36.2197 | 36.2488 | 35.0261 | 35.0522 | 35.0784 | 35.1047 | 35.131 | 35.1573 | 35.1837 | 35.2102 | 35.2367 | 35.2633 | 35.2899 | 35.3166 | 35.3434 | 35.3703 | 35.3972 | 35.4241 | 35.4512 | 35.4783 | 35.5055 | 35.5327
552 | 35.7117 | 35.739 | 35.7665 | 35.7941 | 35.8217 | 35.8495 | 35.8774 | 35.9054 | 35.9334 | 35.9616 | 35.9899 | 36.0182 | 36.0467 | 36.0752 | 36.1039 | 36.1326 | 36.1615 | 36.1904 | 36.2194 | 36.2485 | 35.0261 | 35.0522 | 35.0784 | 35.1047 | 35.131 | 35.1573 | 35.1837 | 35.2102 | 35.2367 | 35.2633 | 35.2899 | 35.3166 | 35.3434 | 35.3702 | 35.3971 | 35.4241 | 35.4511 | 35.4782 | 35.5054 | 35.5327
553 | 35.7117 | 35.7391 | 35.7665 | 35.7941 | 35.8217 | 35.8495 | 35.8773 | 35.9053 | 35.9333 | 35.9615 | 35.9897 | 36.0181 | 36.0465 | 36.0751 | 36.1037 | 36.1324 | 36.1612 | 36.1901 | 36.2191 | 36.2482 | 35.0261 | 35.0522 | 35.0784 | 35.1047 | 35.131 | 35.1573 | 35.1837 | 35.2102 | 35.2367 | 35.2633 | 35.2899 | 35.3166 | 35.3434 | 35.3702 | 35.3971 | 35.4241 | 35.4511 | 35.4782 | 35.5053 | 35.5326
554 | 35.7117 | 35.7391 | 35.7665 | 35.7941 | 35.8217 | 35.8494 | 35.8773 | 35.9052 | 35.9333 | 35.9614 | 35.9896 | 36.0179 | 36.0464 | 36.0749 | 36.1035 | 36.1322 | 36.161 | 36.1898 | 36.2188 | 36.2479 | 35.0261 | 35.0522 | 35.0784 | 35.1047 | 35.131 | 35.1573 | 35.1837 | 35.2102 | 35.2367 | 35.2632 | 35.2899 | 35.3166 | 35.3433 | 35.3702 | 35.3971 | 35.424 | 35.451 | 35.4781 | 35.5053 | 35.5325
555 | 35.7118 | 35.7391 | 35.7665 | 35.794 | 35.8217 | 35.8494 | 35.8772 | 35.9051 | 35.9332 | 35.9613 | 35.9895 | 36.0178 | 36.0462 | 36.0747 | 36.1033 | 36.132 | 36.1607 | 36.1896 | 36.2185 | 36.2476 | 35.0261 | 35.0522 | 35.0784 | 35.1047 | 35.131 | 35.1573 | 35.1837 | 35.2102 | 35.2367 | 35.2632 | 35.2899 | 35.3166 | 35.3433 | 35.3701 | 35.397 | 35.424 | 35.451 | 35.4781 | 35.5052 | 35.5324
556 | 35.7118 | 35.7391 | 35.7665 | 35.794 | 35.8216 | 35.8494 | 35.8772 | 35.9051 | 35.9331 | 35.9612 | 35.9894 | 36.0177 | 36.046 | 36.0745 | 36.1031 | 36.1317 | 36.1605 | 36.1893 | 36.2183 | 36.2473 | 35.0261 | 35.0522 | 35.0784 | 35.1047 | 35.131 | 35.1573 | 35.1837 | 35.2102 | 35.2367 | 35.2632 | 35.2899 | 35.3165 | 35.3433 | 35.3701 | 35.397 | 35.4239 | 35.4509 | 35.478 | 35.5051 | 35.5324
557 | 35.7118 | 35.7391 | 35.7665 | 35.794 | 35.8216 | 35.8493 | 35.8771 | 35.905 | 35.933 | 35.9611 | 35.9892 | 36.0175 | 36.0459 | 36.0743 | 36.1029 | 36.1315 | 36.1603 | 36.1891 | 36.218 | 36.247 | 35.0261 | 35.0522 | 35.0784 | 35.1047 | 35.131 | 35.1573 | 35.1837 | 35.2101 | 35.2367 | 35.2632 | 35.2898 | 35.3165 | 35.3433 | 35.3701 | 35.3969 | 35.4239 | 35.4509 | 35.4779 | 35.5051 | 35.5323
558 | 35.7119 | 35.7392 | 35.7665 | 35.794 | 35.8216 | 35.8493 | 35.8771 | 35.9049 | 35.9329 | 35.961 | 35.9891 | 36.0174 | 36.0457 | 36.0742 | 36.1027 | 36.1313 | 36.16 | 36.1888 | 36.2177 | 36.2467 | 35.0261 | 35.0522 | 35.0784 | 35.1047 | 35.131 | 35.1573 | 35.1837 | 35.2101 | 35.2366 | 35.2632 | 35.2898 | 35.3165 | 35.3432 | 35.37 | 35.3969 | 35.4238 | 35.4508 | 35.4779 | 35.505 | 35.5322
559 | 35.7119 | 35.7392 | 35.7665 | 35.794 | 35.8216 | 35.8493 | 35.877 | 35.9049 | 35.9328 | 35.9609 | 35.989 | 36.0173 | 36.0456 | 36.074 | 36.1025 | 36.1311 | 36.1598 | 36.1886 | 36.2175 | 36.2464 | 35.0261 | 35.0523 | 35.0784 | 35.1047 | 35.131 | 35.1573 | 35.1837 | 35.2101 | 35.2366 | 35.2632 | 35.2898 | 35.3165 | 35.3432 | 35.37 | 35.3969 | 35.4238 | 35.4508 | 35.4778 | 35.505 | 35.5321
560 | 35.7119 | 35.7392 | 35.7666 | 35.794 | 35.8216 | 35.8492 | 35.877 | 35.9048 | 35.9327 | 35.9608 | 35.9889 | 36.0171 | 36.0454 | 36.0738 | 36.1023 | 36.1309 | 36.1596 | 36.1884 | 36.2172 | 36.2461 | 35.0261 | 35.0523 | 35.0784 | 35.1047 | 35.131 | 35.1573 | 35.1837 | 35.2101 | 35.2366 | 35.2632 | 35.2898 | 35.3165 | 35.3432 | 35.37 | 35.3968 | 35.4238 | 35.4507 | 35.4778 | 35.5049 | 35.5321
561 | 35.712 | 35.7392 | 35.7666 | 35.794 | 35.8216 | 35.8492 | 35.8769 | 35.9047 | 35.9327 | 35.9607 | 35.9888 | 36.017 | 36.0453 | 36.0737 | 36.1022 | 36.1307 | 36.1594 | 36.1881 | 36.2169 | 36.2459 | 35.0261 | 35.0523 | 35.0784 | 35.1047 | 35.131 | 35.1573 | 35.1837 | 35.2101 | 35.2366 | 35.2632 | 35.2898 | 35.3164 | 35.3432 | 35.37 | 35.3968 | 35.4237 | 35.4507 | 35.4777 | 35.5048 | 35.532
562 | 35.712 | 35.7393 | 35.7666 | 35.794 | 35.8215 | 35.8492 | 35.8769 | 35.9047 | 35.9326 | 35.9606 | 35.9887 | 36.0169 | 36.0451 | 36.0735 | 36.102 | 36.1305 | 36.1592 | 36.1879 | 36.2167 | 36.2456 | 35.0261 | 35.0523 | 35.0784 | 35.1047 | 35.131 | 35.1573 | 35.1837 | 35.2101 | 35.2366 | 35.2632 | 35.2898 | 35.3164 | 35.3432 | 35.3699 | 35.3968 | 35.4237 | 35.4506 | 35.4777 | 35.5048 | 35.5319
563 | 35.7121 | 35.7393 | 35.7666 | 35.794 | 35.8215 | 35.8491 | 35.8768 | 35.9046 | 35.9325 | 35.9605 | 35.9886 | 36.0167 | 36.045 | 36.0734 | 36.1018 | 36.1303 | 36.1589 | 36.1876 | 36.2164 | 36.2453 | 35.0261 | 35.0523 | 35.0785 | 35.1047 | 35.131 | 35.1573 | 35.1837 | 35.2101 | 35.2366 | 35.2632 | 35.2898 | 35.3164 | 35.3431 | 35.3699 | 35.3967 | 35.4236 | 35.4506 | 35.4776 | 35.5047 | 35.5319
564 | 35.7121 | 35.7393 | 35.7666 | 35.794 | 35.8215 | 35.8491 | 35.8768 | 35.9046 | 35.9325 | 35.9604 | 35.9885 | 36.0166 | 36.0449 | 36.0732 | 36.1016 | 36.1301 | 36.1587 | 36.1874 | 36.2162 | 36.245 | 35.0261 | 35.0523 | 35.0785 | 35.1047 | 35.131 | 35.1573 | 35.1837 | 35.2101 | 35.2366 | 35.2632 | 35.2897 | 35.3164 | 35.3431 | 35.3699 | 35.3967 | 35.4236 | 35.4506 | 35.4776 | 35.5047 | 35.5318
565 | 35.7121 | 35.7393 | 35.7666 | 35.794 | 35.8215 | 35.8491 | 35.8768 | 35.9045 | 35.9324 | 35.9603 | 35.9884 | 36.0165 | 36.0447 | 36.0731 | 36.1015 | 36.1299 | 36.1585 | 36.1872 | 36.2159 | 36.2448 | 35.0261 | 35.0523 | 35.0785 | 35.1047 | 35.131 | 35.1573 | 35.1837 | 35.2101 | 35.2366 | 35.2631 | 35.2897 | 35.3164 | 35.3431 | 35.3699 | 35.3967 | 35.4236 | 35.4505 | 35.4775 | 35.5046 | 35.5317
566 | 35.7122 | 35.7394 | 35.7666 | 35.794 | 35.8215 | 35.8491 | 35.8767 | 35.9045 | 35.9323 | 35.9602 | 35.9883 | 36.0164 | 36.0446 | 36.0729 | 36.1013 | 36.1298 | 36.1583 | 36.187 | 36.2157 | 36.2445 | 35.0261 | 35.0523 | 35.0785 | 35.1047 | 35.131 | 35.1573 | 35.1837 | 35.2101 | 35.2366 | 35.2631 | 35.2897 | 35.3164 | 35.3431 | 35.3698 | 35.3967 | 35.4235 | 35.4505 | 35.4775 | 35.5046 | 35.5317
567 | 35.7122 | 35.7394 | 35.7667 | 35.794 | 35.8215 | 35.849 | 35.8767 | 35.9044 | 35.9322 | 35.9602 | 35.9882 | 36.0163 | 36.0445 | 36.0728 | 36.1011 | 36.1296 | 36.1581 | 36.1868 | 36.2155 | 36.2443 | 35.0261 | 35.0523 | 35.0785 | 35.1047 | 35.131 | 35.1573 | 35.1837 | 35.2101 | 35.2366 | 35.2631 | 35.2897 | 35.3164 | 35.3431 | 35.3698 | 35.3966 | 35.4235 | 35.4504 | 35.4774 | 35.5045 | 35.5316
568 | 35.7123 | 35.7394 | 35.7667 | 35.794 | 35.8215 | 35.849 | 35.8767 | 35.9044 | 35.9322 | 35.9601 | 35.9881 | 36.0162 | 36.0443 | 36.0726 | 36.101 | 36.1294 | 36.1579 | 36.1865 | 36.2152 | 36.244 | 35.0261 | 35.0523 | 35.0785 | 35.1047 | 35.131 | 35.1573 | 35.1837 | 35.2101 | 35.2366 | 35.2631 | 35.2897 | 35.3163 | 35.343 | 35.3698 | 35.3966 | 35.4235 | 35.4504 | 35.4774 | 35.5044 | 35.5316
569 | 35.7123 | 35.7395 | 35.7667 | 35.794 | 35.8215 | 35.849 | 35.8766 | 35.9043 | 35.9321 | 35.96 | 35.988 | 36.0161 | 36.0442 | 36.0725 | 36.1008 | 36.1292 | 36.1577 | 36.1863 | 36.215 | 36.2438 | 35.0261 | 35.0523 | 35.0785 | 35.1047 | 35.131 | 35.1573 | 35.1837 | 35.2101 | 35.2366 | 35.2631 | 35.2897 | 35.3163 | 35.343 | 35.3698 | 35.3966 | 35.4234 | 35.4504 | 35.4773 | 35.5044 | 35.5315
570 | 35.7123 | 35.7395 | 35.7667 | 35.7941 | 35.8215 | 35.849 | 35.8766 | 35.9043 | 35.9321 | 35.9599 | 35.9879 | 36.016 | 36.0441 | 36.0723 | 36.1006 | 36.129 | 36.1575 | 36.1861 | 36.2148 | 36.2435 | 35.0261 | 35.0523 | 35.0785 | 35.1047 | 35.131 | 35.1573 | 35.1837 | 35.2101 | 35.2366 | 35.2631 | 35.2897 | 35.3163 | 35.343 | 35.3697 | 35.3965 | 35.4234 | 35.4503 | 35.4773 | 35.5043 | 35.5314
571 | 35.7124 | 35.7395 | 35.7667 | 35.7941 | 35.8215 | 35.849 | 35.8766 | 35.9042 | 35.932 | 35.9599 | 35.9878 | 36.0158 | 36.044 | 36.0722 | 36.1005 | 36.1289 | 36.1573 | 36.1859 | 36.2145 | 36.2433 | 35.0261 | 35.0523 | 35.0785 | 35.1047 | 35.131 | 35.1573 | 35.1837 | 35.2101 | 35.2366 | 35.2631 | 35.2897 | 35.3163 | 35.343 | 35.3697 | 35.3965 | 35.4234 | 35.4503 | 35.4773 | 35.5043 | 35.5314
572 | 35.7124 | 35.7396 | 35.7668 | 35.7941 | 35.8215 | 35.849 | 35.8765 | 35.9042 | 35.9319 | 35.9598 | 35.9877 | 36.0157 | 36.0439 | 36.0721 | 36.1003 | 36.1287 | 36.1572 | 36.1857 | 36.2143 | 36.243 | 35.0261 | 35.0523 | 35.0785 | 35.1047 | 35.131 | 35.1573 | 35.1837 | 35.2101 | 35.2366 | 35.2631 | 35.2897 | 35.3163 | 35.343 | 35.3697 | 35.3965 | 35.4233 | 35.4503 | 35.4772 | 35.5042 | 35.5313
573 | 35.7125 | 35.7396 | 35.7668 | 35.7941 | 35.8215 | 35.8489 | 35.8765 | 35.9042 | 35.9319 | 35.9597 | 35.9876 | 36.0156 | 36.0437 | 36.0719 | 36.1002 | 36.1285 | 36.157 | 36.1855 | 36.2141 | 36.2428 | 35.0261 | 35.0523 | 35.0785 | 35.1047 | 35.131 | 35.1573 | 35.1837 | 35.2101 | 35.2366 | 35.2631 | 35.2897 | 35.3163 | 35.343 | 35.3697 | 35.3965 | 35.4233 | 35.4502 | 35.4772 | 35.5042 | 35.5313
574 | 35.7125 | 35.7396 | 35.7668 | 35.7941 | 35.8215 | 35.8489 | 35.8765 | 35.9041 | 35.9318 | 35.9597 | 35.9876 | 36.0155 | 36.0436 | 36.0718 | 36.1 | 36.1284 | 36.1568 | 36.1853 | 36.2139 | 36.2426 | 35.0261 | 35.0523 | 35.0785 | 35.1047 | 35.131 | 35.1573 | 35.1837 | 35.2101 | 35.2366 | 35.2631 | 35.2897 | 35.3163 | 35.3429 | 35.3697 | 35.3965 | 35.4233 | 35.4502 | 35.4771 | 35.5042 | 35.5312
575 | 35.7126 | 35.7397 | 35.7668 | 35.7941 | 35.8215 | 35.8489 | 35.8765 | 35.9041 | 35.9318 | 35.9596 | 35.9875 | 36.0155 | 36.0435 | 36.0717 | 36.0999 | 36.1282 | 36.1566 | 36.1851 | 36.2137 | 36.2423 | 35.0261 | 35.0523 | 35.0785 | 35.1047 | 35.131 | 35.1573 | 35.1837 | 35.2101 | 35.2366 | 35.2631 | 35.2897 | 35.3163 | 35.3429 | 35.3697 | 35.3964 | 35.4233 | 35.4502 | 35.4771 | 35.5041 | 35.5312
576 | 35.7126 | 35.7397 | 35.7669 | 35.7941 | 35.8215 | 35.8489 | 35.8764 | 35.904 | 35.9317 | 35.9595 | 35.9874 | 36.0154 | 36.0434 | 36.0715 | 36.0998 | 36.1281 | 36.1564 | 36.1849 | 36.2135 | 36.2421 | 35.0261 | 35.0523 | 35.0785 | 35.1047 | 35.131 | 35.1573 | 35.1837 | 35.2101 | 35.2366 | 35.2631 | 35.2896 | 35.3163 | 35.3429 | 35.3696 | 35.3964 | 35.4232 | 35.4501 | 35.4771 | 35.5041 | 35.5311
577 | 35.7127 | 35.7397 | 35.7669 | 35.7941 | 35.8215 | 35.8489 | 35.8764 | 35.904 | 35.9317 | 35.9595 | 35.9873 | 36.0153 | 36.0433 | 36.0714 | 36.0996 | 36.1279 | 36.1563 | 36.1847 | 36.2133 | 36.2419 | 35.0261 | 35.0523 | 35.0785 | 35.1047 | 35.131 | 35.1573 | 35.1837 | 35.2101 | 35.2366 | 35.2631 | 35.2896 | 35.3162 | 35.3429 | 35.3696 | 35.3964 | 35.4232 | 35.4501 | 35.477 | 35.504 | 35.5311
578 | 35.7127 | 35.7398 | 35.7669 | 35.7942 | 35.8215 | 35.8489 | 35.8764 | 35.904 | 35.9316 | 35.9594 | 35.9872 | 36.0152 | 36.0432 | 36.0713 | 36.0995 | 36.1277 | 36.1561 | 36.1845 | 36.2131 | 36.2417 | 35.0261 | 35.0523 | 35.0785 | 35.1047 | 35.131 | 35.1573 | 35.1837 | 35.2101 | 35.2366 | 35.2631 | 35.2896 | 35.3162 | 35.3429 | 35.3696 | 35.3964 | 35.4232 | 35.4501 | 35.477 | 35.504 | 35.531
579 | 35.7128 | 35.7398 | 35.767 | 35.7942 | 35.8215 | 35.8489 | 35.8764 | 35.9039 | 35.9316 | 35.9593 | 35.9872 | 36.0151 | 36.0431 | 36.0712 | 36.0993 | 36.1276 | 36.1559 | 36.1844 | 36.2129 | 36.2414 | 35.0261 | 35.0523 | 35.0785 | 35.1048 | 35.131 | 35.1574 | 35.1837 | 35.2101 | 35.2366 | 35.2631 | 35.2896 | 35.3162 | 35.3429 | 35.3696 | 35.3963 | 35.4232 | 35.45 | 35.477 | 35.5039 | 35.531
580 | 35.7128 | 35.7399 | 35.767 | 35.7942 | 35.8215 | 35.8489 | 35.8764 | 35.9039 | 35.9316 | 35.9593 | 35.9871 | 36.015 | 36.043 | 36.0711 | 36.0992 | 36.1274 | 36.1558 | 36.1842 | 36.2127 | 36.2412 | 35.0261 | 35.0523 | 35.0785 | 35.1048 | 35.131 | 35.1574 | 35.1837 | 35.2101 | 35.2366 | 35.2631 | 35.2896 | 35.3162 | 35.3429 | 35.3696 | 35.3963 | 35.4231 | 35.45 | 35.4769 | 35.5039 | 35.5309
581 | 35.7129 | 35.7399 | 35.767 | 35.7942 | 35.8215 | 35.8489 | 35.8763 | 35.9039 | 35.9315 | 35.9592 | 35.987 | 36.0149 | 36.0429 | 36.0709 | 36.0991 | 36.1273 | 36.1556 | 36.184 | 36.2125 | 36.241 | 35.0261 | 35.0523 | 35.0785 | 35.1048 | 35.131 | 35.1574 | 35.1837 | 35.2101 | 35.2366 | 35.2631 | 35.2896 | 35.3162 | 35.3429 | 35.3696 | 35.3963 | 35.4231 | 35.45 | 35.4769 | 35.5039 | 35.5309
582 | 35.7129 | 35.7399 | 35.767 | 35.7942 | 35.8215 | 35.8489 | 35.8763 | 35.9039 | 35.9315 | 35.9592 | 35.987 | 36.0148 | 36.0428 | 36.0708 | 36.099 | 36.1272 | 36.1554 | 36.1838 | 36.2123 | 36.2408 | 35.0261 | 35.0523 | 35.0785 | 35.1048 | 35.131 | 35.1574 | 35.1837 | 35.2101 | 35.2366 | 35.2631 | 35.2896 | 35.3162 | 35.3429 | 35.3695 | 35.3963 | 35.4231 | 35.4499 | 35.4769 | 35.5038 | 35.5308
583 | 35.713 | 35.74 | 35.7671 | 35.7943 | 35.8215 | 35.8489 | 35.8763 | 35.9038 | 35.9314 | 35.9591 | 35.9869 | 36.0148 | 36.0427 | 36.0707 | 36.0988 | 36.127 | 36.1553 | 36.1836 | 36.2121 | 36.2406 | 35.0261 | 35.0523 | 35.0785 | 35.1048 | 35.1311 | 35.1574 | 35.1837 | 35.2101 | 35.2366 | 35.2631 | 35.2896 | 35.3162 | 35.3428 | 35.3695 | 35.3963 | 35.4231 | 35.4499 | 35.4768 | 35.5038 | 35.5308
584 | 35.713 | 35.74 | 35.7671 | 35.7943 | 35.8215 | 35.8489 | 35.8763 | 35.9038 | 35.9314 | 35.9591 | 35.9868 | 36.0147 | 36.0426 | 36.0706 | 36.0987 | 36.1269 | 36.1551 | 36.1835 | 36.2119 | 36.2404 | 35.0261 | 35.0523 | 35.0785 | 35.1048 | 35.1311 | 35.1574 | 35.1837 | 35.2101 | 35.2366 | 35.2631 | 35.2896 | 35.3162 | 35.3428 | 35.3695 | 35.3963 | 35.4231 | 35.4499 | 35.4768 | 35.5037 | 35.5308
585 | 35.7131 | 35.7401 | 35.7671 | 35.7943 | 35.8215 | 35.8489 | 35.8763 | 35.9038 | 35.9314 | 35.959 | 35.9868 | 36.0146 | 36.0425 | 36.0705 | 36.0986 | 36.1267 | 36.155 | 36.1833 | 36.2117 | 36.2402 | 35.0261 | 35.0523 | 35.0785 | 35.1048 | 35.1311 | 35.1574 | 35.1837 | 35.2101 | 35.2366 | 35.2631 | 35.2896 | 35.3162 | 35.3428 | 35.3695 | 35.3962 | 35.423 | 35.4499 | 35.4768 | 35.5037 | 35.5307
586 | 35.7131 | 35.7401 | 35.7672 | 35.7943 | 35.8216 | 35.8489 | 35.8763 | 35.9038 | 35.9313 | 35.959 | 35.9867 | 36.0145 | 36.0424 | 36.0704 | 36.0985 | 36.1266 | 36.1548 | 36.1831 | 36.2115 | 36.24 | 35.0261 | 35.0523 | 35.0785 | 35.1048 | 35.1311 | 35.1574 | 35.1837 | 35.2101 | 35.2366 | 35.2631 | 35.2896 | 35.3162 | 35.3428 | 35.3695 | 35.3962 | 35.423 | 35.4498 | 35.4767 | 35.5037 | 35.5307
587 | 35.7132 | 35.7401 | 35.7672 | 35.7943 | 35.8216 | 35.8489 | 35.8763 | 35.9037 | 35.9313 | 35.9589 | 35.9866 | 36.0144 | 36.0423 | 36.0703 | 36.0983 | 36.1265 | 36.1547 | 36.183 | 36.2113 | 36.2398 | 35.0262 | 35.0523 | 35.0785 | 35.1048 | 35.1311 | 35.1574 | 35.1838 | 35.2102 | 35.2366 | 35.2631 | 35.2896 | 35.3162 | 35.3428 | 35.3695 | 35.3962 | 35.423 | 35.4498 | 35.4767 | 35.5036 | 35.5306
588 | 35.7132 | 35.7402 | 35.7672 | 35.7944 | 35.8216 | 35.8489 | 35.8763 | 35.9037 | 35.9313 | 35.9589 | 35.9866 | 36.0144 | 36.0422 | 36.0702 | 36.0982 | 36.1263 | 36.1545 | 36.1828 | 36.2112 | 36.2396 | 35.0262 | 35.0523 | 35.0785 | 35.1048 | 35.1311 | 35.1574 | 35.1838 | 35.2102 | 35.2366 | 35.2631 | 35.2896 | 35.3162 | 35.3428 | 35.3695 | 35.3962 | 35.423 | 35.4498 | 35.4767 | 35.5036 | 35.5306
589 | 35.7133 | 35.7402 | 35.7673 | 35.7944 | 35.8216 | 35.8489 | 35.8762 | 35.9037 | 35.9312 | 35.9588 | 35.9865 | 36.0143 | 36.0422 | 36.0701 | 36.0981 | 36.1262 | 36.1544 | 36.1827 | 36.211 | 36.2394 | 35.0262 | 35.0523 | 35.0786 | 35.1048 | 35.1311 | 35.1574 | 35.1838 | 35.2102 | 35.2366 | 35.2631 | 35.2896 | 35.3162 | 35.3428 | 35.3695 | 35.3962 | 35.423 | 35.4498 | 35.4766 | 35.5036 | 35.5306
590 | 35.7133 | 35.7403 | 35.7673 | 35.7944 | 35.8216 | 35.8489 | 35.8762 | 35.9037 | 35.9312 | 35.9588 | 35.9865 | 36.0142 | 36.0421 | 36.07 | 36.098 | 36.1261 | 36.1543 | 36.1825 | 36.2108 | 36.2392 | 35.0262 | 35.0523 | 35.0786 | 35.1048 | 35.1311 | 35.1574 | 35.1838 | 35.2102 | 35.2366 | 35.2631 | 35.2896 | 35.3162 | 35.3428 | 35.3695 | 35.3962 | 35.4229 | 35.4498 | 35.4766 | 35.5035 | 35.5305
591 | 35.7134 | 35.7403 | 35.7674 | 35.7945 | 35.8216 | 35.8489 | 35.8762 | 35.9037 | 35.9312 | 35.9588 | 35.9864 | 36.0142 | 36.042 | 36.0699 | 36.0979 | 36.126 | 36.1541 | 36.1823 | 36.2106 | 36.239 | 35.0262 | 35.0523 | 35.0786 | 35.1048 | 35.1311 | 35.1574 | 35.1838 | 35.2102 | 35.2366 | 35.2631 | 35.2896 | 35.3162 | 35.3428 | 35.3695 | 35.3962 | 35.4229 | 35.4497 | 35.4766 | 35.5035 | 35.5305
592 | 35.7134 | 35.7404 | 35.7674 | 35.7945 | 35.8217 | 35.8489 | 35.8762 | 35.9036 | 35.9311 | 35.9587 | 35.9864 | 36.0141 | 36.0419 | 36.0698 | 36.0978 | 36.1258 | 36.154 | 36.1822 | 36.2105 | 36.2388 | 35.0262 | 35.0523 | 35.0786 | 35.1048 | 35.1311 | 35.1574 | 35.1838 | 35.2102 | 35.2366 | 35.2631 | 35.2896 | 35.3162 | 35.3428 | 35.3694 | 35.3962 | 35.4229 | 35.4497 | 35.4766 | 35.5035 | 35.5304
593 | 35.7135 | 35.7404 | 35.7674 | 35.7945 | 35.8217 | 35.8489 | 35.8762 | 35.9036 | 35.9311 | 35.9587 | 35.9863 | 36.014 | 36.0418 | 36.0697 | 36.0977 | 36.1257 | 36.1538 | 36.182 | 36.2103 | 36.2387 | 35.0262 | 35.0524 | 35.0786 | 35.1048 | 35.1311 | 35.1574 | 35.1838 | 35.2102 | 35.2366 | 35.2631 | 35.2896 | 35.3162 | 35.3428 | 35.3694 | 35.3961 | 35.4229 | 35.4497 | 35.4765 | 35.5035 | 35.5304
594 | 35.7135 | 35.7405 | 35.7675 | 35.7945 | 35.8217 | 35.8489 | 35.8762 | 35.9036 | 35.9311 | 35.9586 | 35.9863 | 36.014 | 36.0418 | 36.0696 | 36.0976 | 36.1256 | 36.1537 | 36.1819 | 36.2102 | 36.2385 | 35.0262 | 35.0524 | 35.0786 | 35.1048 | 35.1311 | 35.1574 | 35.1838 | 35.2102 | 35.2366 | 35.2631 | 35.2896 | 35.3162 | 35.3428 | 35.3694 | 35.3961 | 35.4229 | 35.4497 | 35.4765 | 35.5034 | 35.5304
595 | 35.7136 | 35.7405 | 35.7675 | 35.7946 | 35.8217 | 35.8489 | 35.8762 | 35.9036 | 35.9311 | 35.9586 | 35.9862 | 36.0139 | 36.0417 | 36.0695 | 36.0975 | 36.1255 | 36.1536 | 36.1817 | 36.21 | 36.2383 | 35.0262 | 35.0524 | 35.0786 | 35.1048 | 35.1311 | 35.1574 | 35.1838 | 35.2102 | 35.2366 | 35.2631 | 35.2896 | 35.3162 | 35.3428 | 35.3694 | 35.3961 | 35.4229 | 35.4497 | 35.4765 | 35.5034 | 35.5303
596 | 35.7137 | 35.7406 | 35.7675 | 35.7946 | 35.8217 | 35.8489 | 35.8762 | 35.9036 | 35.931 | 35.9586 | 35.9862 | 36.0139 | 36.0416 | 36.0695 | 36.0974 | 36.1254 | 36.1535 | 36.1816 | 36.2098 | 36.2381 | 35.0262 | 35.0524 | 35.0786 | 35.1048 | 35.1311 | 35.1574 | 35.1838 | 35.2102 | 35.2366 | 35.2631 | 35.2896 | 35.3162 | 35.3428 | 35.3694 | 35.3961 | 35.4228 | 35.4496 | 35.4765 | 35.5034 | 35.5303
597 | 35.7137 | 35.7406 | 35.7676 | 35.7946 | 35.8217 | 35.8489 | 35.8762 | 35.9036 | 35.931 | 35.9585 | 35.9861 | 36.0138 | 36.0415 | 36.0694 | 36.0973 | 36.1253 | 36.1533 | 36.1815 | 36.2097 | 36.238 | 35.0262 | 35.0524 | 35.0786 | 35.1048 | 35.1311 | 35.1575 | 35.1838 | 35.2102 | 35.2366 | 35.2631 | 35.2896 | 35.3162 | 35.3428 | 35.3694 | 35.3961 | 35.4228 | 35.4496 | 35.4765 | 35.5033 | 35.5303
598 | 35.7138 | 35.7407 | 35.7676 | 35.7947 | 35.8218 | 35.849 | 35.8762 | 35.9036 | 35.931 | 35.9585 | 35.9861 | 36.0137 | 36.0415 | 36.0693 | 36.0972 | 36.1252 | 36.1532 | 36.1813 | 36.2095 | 36.2378 | 35.0262 | 35.0524 | 35.0786 | 35.1049 | 35.1311 | 35.1575 | 35.1838 | 35.2102 | 35.2366 | 35.2631 | 35.2896 | 35.3162 | 35.3428 | 35.3694 | 35.3961 | 35.4228 | 35.4496 | 35.4764 | 35.5033 | 35.5302
599 | 35.7138 | 35.7407 | 35.7677 | 35.7947 | 35.8218 | 35.849 | 35.8762 | 35.9036 | 35.931 | 35.9585 | 35.986 | 36.0137 | 36.0414 | 36.0692 | 36.0971 | 36.125 | 36.1531 | 36.1812 | 36.2094 | 36.2376 | 35.0262 | 35.0524 | 35.0786 | 35.1049 | 35.1311 | 35.1575 | 35.1838 | 35.2102 | 35.2366 | 35.2631 | 35.2896 | 35.3162 | 35.3428 | 35.3694 | 35.3961 | 35.4228 | 35.4496 | 35.4764 | 35.5033 | 35.5302
600 | 35.7139 | 35.7408 | 35.7677 | 35.7947 | 35.8218 | 35.849 | 35.8762 | 35.9036 | 35.931 | 35.9584 | 35.986 | 36.0136 | 36.0413 | 36.0691 | 36.097 | 36.1249 | 36.153 | 36.1811 | 36.2092 | 36.2375 | 35.0262 | 35.0524 | 35.0786 | 35.1049 | 35.1312 | 35.1575 | 35.1838 | 35.2102 | 35.2366 | 35.2631 | 35.2896 | 35.3162 | 35.3428 | 35.3694 | 35.3961 | 35.4228 | 35.4496 | 35.4764 | 35.5033 | 35.5302
601 | 35.7139 | 35.7408 | 35.7677 | 35.7948 | 35.8218 | 35.849 | 35.8762 | 35.9036 | 35.9309 | 35.9584 | 35.986 | 36.0136 | 36.0413 | 36.0691 | 36.0969 | 36.1248 | 36.1528 | 36.1809 | 36.2091 | 36.2373 | 35.0262 | 35.0524 | 35.0786 | 35.1049 | 35.1312 | 35.1575 | 35.1838 | 35.2102 | 35.2367 | 35.2631 | 35.2896 | 35.3162 | 35.3428 | 35.3694 | 35.3961 | 35.4228 | 35.4496 | 35.4764 | 35.5032 | 35.5302
602 | 35.714 | 35.7409 | 35.7678 | 35.7948 | 35.8219 | 35.849 | 35.8762 | 35.9035 | 35.9309 | 35.9584 | 35.9859 | 36.0135 | 36.0412 | 36.069 | 36.0968 | 36.1247 | 36.1527 | 36.1808 | 36.2089 | 36.2372 | 35.0262 | 35.0524 | 35.0786 | 35.1049 | 35.1312 | 35.1575 | 35.1838 | 35.2102 | 35.2367 | 35.2631 | 35.2896 | 35.3162 | 35.3428 | 35.3694 | 35.3961 | 35.4228 | 35.4495 | 35.4764 | 35.5032 | 35.5301
603 | 35.7141 | 35.7409 | 35.7678 | 35.7948 | 35.8219 | 35.849 | 35.8762 | 35.9035 | 35.9309 | 35.9584 | 35.9859 | 36.0135 | 36.0412 | 36.0689 | 36.0967 | 36.1246 | 36.1526 | 36.1807 | 36.2088 | 36.237 | 35.0262 | 35.0524 | 35.0786 | 35.1049 | 35.1312 | 35.1575 | 35.1839 | 35.2102 | 35.2367 | 35.2631 | 35.2896 | 35.3162 | 35.3428 | 35.3694 | 35.3961 | 35.4228 | 35.4495 | 35.4763 | 35.5032 | 35.5301
604 | 35.7141 | 35.7409 | 35.7679 | 35.7949 | 35.8219 | 35.849 | 35.8763 | 35.9035 | 35.9309 | 35.9583 | 35.9858 | 36.0134 | 36.0411 | 36.0688 | 36.0966 | 36.1245 | 36.1525 | 36.1805 | 36.2087 | 36.2368 | 35.0262 | 35.0524 | 35.0786 | 35.1049 | 35.1312 | 35.1575 | 35.1839 | 35.2102 | 35.2367 | 35.2631 | 35.2896 | 35.3162 | 35.3428 | 35.3694 | 35.396 | 35.4228 | 35.4495 | 35.4763 | 35.5032 | 35.5301
605 | 35.7142 | 35.741 | 35.7679 | 35.7949 | 35.8219 | 35.8491 | 35.8763 | 35.9035 | 35.9309 | 35.9583 | 35.9858 | 36.0134 | 36.041 | 36.0688 | 36.0966 | 36.1244 | 36.1524 | 36.1804 | 36.2085 | 36.2367 | 35.0262 | 35.0524 | 35.0786 | 35.1049 | 35.1312 | 35.1575 | 35.1839 | 35.2103 | 35.2367 | 35.2631 | 35.2896 | 35.3162 | 35.3428 | 35.3694 | 35.396 | 35.4227 | 35.4495 | 35.4763 | 35.5032 | 35.53
606 | 35.7142 | 35.741 | 35.7679 | 35.7949 | 35.822 | 35.8491 | 35.8763 | 35.9035 | 35.9309 | 35.9583 | 35.9858 | 36.0133 | 36.041 | 36.0687 | 36.0965 | 36.1243 | 36.1523 | 36.1803 | 36.2084 | 36.2365 | 35.0262 | 35.0524 | 35.0786 | 35.1049 | 35.1312 | 35.1575 | 35.1839 | 35.2103 | 35.2367 | 35.2631 | 35.2896 | 35.3162 | 35.3428 | 35.3694 | 35.396 | 35.4227 | 35.4495 | 35.4763 | 35.5031 | 35.53
607 | 35.7143 | 35.7411 | 35.768 | 35.795 | 35.822 | 35.8491 | 35.8763 | 35.9035 | 35.9309 | 35.9583 | 35.9857 | 36.0133 | 36.0409 | 36.0686 | 36.0964 | 36.1242 | 36.1522 | 36.1802 | 36.2082 | 36.2364 | 35.0262 | 35.0524 | 35.0786 | 35.1049 | 35.1312 | 35.1575 | 35.1839 | 35.2103 | 35.2367 | 35.2631 | 35.2896 | 35.3162 | 35.3428 | 35.3694 | 35.396 | 35.4227 | 35.4495 | 35.4763 | 35.5031 | 35.53
608 | 35.7143 | 35.7412 | 35.768 | 35.795 | 35.822 | 35.8491 | 35.8763 | 35.9035 | 35.9309 | 35.9582 | 35.9857 | 36.0133 | 36.0409 | 36.0686 | 36.0963 | 36.1242 | 36.1521 | 36.1801 | 36.2081 | 36.2362 | 35.0262 | 35.0524 | 35.0786 | 35.1049 | 35.1312 | 35.1575 | 35.1839 | 35.2103 | 35.2367 | 35.2632 | 35.2896 | 35.3162 | 35.3428 | 35.3694 | 35.396 | 35.4227 | 35.4495 | 35.4763 | 35.5031 | 35.53
609 | 35.7144 | 35.7412 | 35.7681 | 35.795 | 35.822 | 35.8491 | 35.8763 | 35.9035 | 35.9308 | 35.9582 | 35.9857 | 36.0132 | 36.0408 | 36.0685 | 36.0962 | 36.1241 | 36.152 | 36.1799 | 36.208 | 36.2361 | 35.0262 | 35.0524 | 35.0787 | 35.1049 | 35.1312 | 35.1575 | 35.1839 | 35.2103 | 35.2367 | 35.2632 | 35.2897 | 35.3162 | 35.3428 | 35.3694 | 35.396 | 35.4227 | 35.4495 | 35.4762 | 35.5031 | 35.5299
610 | 35.7145 | 35.7413 | 35.7681 | 35.7951 | 35.8221 | 35.8492 | 35.8763 | 35.9035 | 35.9308 | 35.9582 | 35.9857 | 36.0132 | 36.0408 | 36.0684 | 36.0962 | 36.124 | 36.1519 | 36.1798 | 36.2079 | 36.236 | 35.0262 | 35.0524 | 35.0787 | 35.1049 | 35.1312 | 35.1575 | 35.1839 | 35.2103 | 35.2367 | 35.2632 | 35.2897 | 35.3162 | 35.3428 | 35.3694 | 35.396 | 35.4227 | 35.4494 | 35.4762 | 35.5031 | 35.5299
611 | 35.7145 | 35.7413 | 35.7682 | 35.7951 | 35.8221 | 35.8492 | 35.8763 | 35.9035 | 35.9308 | 35.9582 | 35.9856 | 36.0131 | 36.0407 | 36.0684 | 36.0961 | 36.1239 | 36.1518 | 36.1797 | 36.2077 | 36.2358 | 35.0262 | 35.0524 | 35.0787 | 35.1049 | 35.1312 | 35.1576 | 35.1839 | 35.2103 | 35.2367 | 35.2632 | 35.2897 | 35.3162 | 35.3428 | 35.3694 | 35.396 | 35.4227 | 35.4494 | 35.4762 | 35.503 | 35.5299
612 | 35.7146 | 35.7414 | 35.7682 | 35.7951 | 35.8221 | 35.8492 | 35.8763 | 35.9035 | 35.9308 | 35.9582 | 35.9856 | 36.0131 | 36.0407 | 36.0683 | 36.096 | 36.1238 | 36.1517 | 36.1796 | 36.2076 | 36.2357 | 35.0262 | 35.0524 | 35.0787 | 35.1049 | 35.1312 | 35.1576 | 35.1839 | 35.2103 | 35.2367 | 35.2632 | 35.2897 | 35.3162 | 35.3428 | 35.3694 | 35.396 | 35.4227 | 35.4494 | 35.4762 | 35.503 | 35.5299
613 | 35.7146 | 35.7414 | 35.7683 | 35.7952 | 35.8222 | 35.8492 | 35.8763 | 35.9035 | 35.9308 | 35.9582 | 35.9856 | 36.0131 | 36.0406 | 36.0682 | 36.0959 | 36.1237 | 36.1516 | 36.1795 | 36.2075 | 36.2355 | 35.0262 | 35.0524 | 35.0787 | 35.1049 | 35.1312 | 35.1576 | 35.1839 | 35.2103 | 35.2367 | 35.2632 | 35.2897 | 35.3162 | 35.3428 | 35.3694 | 35.396 | 35.4227 | 35.4494 | 35.4762 | 35.503 | 35.5299
614 | 35.7147 | 35.7415 | 35.7683 | 35.7952 | 35.8222 | 35.8492 | 35.8764 | 35.9035 | 35.9308 | 35.9581 | 35.9855 | 36.013 | 36.0406 | 36.0682 | 36.0959 | 36.1236 | 36.1515 | 36.1794 | 36.2074 | 36.2354 | 35.0262 | 35.0524 | 35.0787 | 35.105 | 35.1313 | 35.1576 | 35.1839 | 35.2103 | 35.2367 | 35.2632 | 35.2897 | 35.3162 | 35.3428 | 35.3694 | 35.396 | 35.4227 | 35.4494 | 35.4762 | 35.503 | 35.5298
615 | 35.7147 | 35.7415 | 35.7683 | 35.7952 | 35.8222 | 35.8493 | 35.8764 | 35.9036 | 35.9308 | 35.9581 | 35.9855 | 36.013 | 36.0405 | 36.0681 | 36.0958 | 36.1236 | 36.1514 | 36.1793 | 36.2072 | 36.2353 | 35.0262 | 35.0524 | 35.0787 | 35.105 | 35.1313 | 35.1576 | 35.1839 | 35.2103 | 35.2367 | 35.2632 | 35.2897 | 35.3162 | 35.3428 | 35.3694 | 35.396 | 35.4227 | 35.4494 | 35.4762 | 35.503 | 35.5298
616 | 35.7148 | 35.7416 | 35.7684 | 35.7953 | 35.8223 | 35.8493 | 35.8764 | 35.9036 | 35.9308 | 35.9581 | 35.9855 | 36.013 | 36.0405 | 36.0681 | 36.0957 | 36.1235 | 36.1513 | 36.1792 | 36.2071 | 36.2351 | 35.0262 | 35.0524 | 35.0787 | 35.105 | 35.1313 | 35.1576 | 35.184 | 35.2103 | 35.2368 | 35.2632 | 35.2897 | 35.3162 | 35.3428 | 35.3694 | 35.396 | 35.4227 | 35.4494 | 35.4761 | 35.503 | 35.5298
617 | 35.7149 | 35.7416 | 35.7684 | 35.7953 | 35.8223 | 35.8493 | 35.8764 | 35.9036 | 35.9308 | 35.9581 | 35.9855 | 36.0129 | 36.0404 | 36.068 | 36.0957 | 36.1234 | 36.1512 | 36.1791 | 36.207 | 36.235 | 35.0262 | 35.0524 | 35.0787 | 35.105 | 35.1313 | 35.1576 | 35.184 | 35.2103 | 35.2368 | 35.2632 | 35.2897 | 35.3162 | 35.3428 | 35.3694 | 35.396 | 35.4227 | 35.4494 | 35.4761 | 35.5029 | 35.5298
618 | 35.7149 | 35.7417 | 35.7685 | 35.7954 | 35.8223 | 35.8493 | 35.8764 | 35.9036 | 35.9308 | 35.9581 | 35.9855 | 36.0129 | 36.0404 | 36.068 | 36.0956 | 36.1233 | 36.1511 | 36.179 | 36.2069 | 36.2349 | 35.0262 | 35.0524 | 35.0787 | 35.105 | 35.1313 | 35.1576 | 35.184 | 35.2104 | 35.2368 | 35.2632 | 35.2897 | 35.3162 | 35.3428 | 35.3694 | 35.396 | 35.4227 | 35.4494 | 35.4761 | 35.5029 | 35.5298
619 | 35.715 | 35.7417 | 35.7685 | 35.7954 | 35.8223 | 35.8494 | 35.8764 | 35.9036 | 35.9308 | 35.9581 | 35.9854 | 36.0129 | 36.0403 | 36.0679 | 36.0955 | 36.1232 | 36.151 | 36.1789 | 36.2068 | 36.2348 | 35.0262 | 35.0525 | 35.0787 | 35.105 | 35.1313 | 35.1576 | 35.184 | 35.2104 | 35.2368 | 35.2632 | 35.2897 | 35.3162 | 35.3428 | 35.3694 | 35.396 | 35.4227 | 35.4494 | 35.4761 | 35.5029 | 35.5297
620 | 35.715 | 35.7418 | 35.7686 | 35.7954 | 35.8224 | 35.8494 | 35.8765 | 35.9036 | 35.9308 | 35.9581 | 35.9854 | 36.0128 | 36.0403 | 36.0679 | 36.0955 | 36.1232 | 36.1509 | 36.1788 | 36.2067 | 36.2346 | 35.0262 | 35.0525 | 35.0787 | 35.105 | 35.1313 | 35.1576 | 35.184 | 35.2104 | 35.2368 | 35.2632 | 35.2897 | 35.3162 | 35.3428 | 35.3694 | 35.396 | 35.4227 | 35.4494 | 35.4761 | 35.5029 | 35.5297
621 | 35.7151 | 35.7418 | 35.7686 | 35.7955 | 35.8224 | 35.8494 | 35.8765 | 35.9036 | 35.9308 | 35.9581 | 35.9854 | 36.0128 | 36.0403 | 36.0678 | 36.0954 | 36.1231 | 36.1509 | 36.1787 | 36.2066 | 36.2345 | 35.0262 | 35.0525 | 35.0787 | 35.105 | 35.1313 | 35.1576 | 35.184 | 35.2104 | 35.2368 | 35.2632 | 35.2897 | 35.3162 | 35.3428 | 35.3694 | 35.396 | 35.4227 | 35.4494 | 35.4761 | 35.5029 | 35.5297
622 | 35.7151 | 35.7419 | 35.7687 | 35.7955 | 35.8224 | 35.8494 | 35.8765 | 35.9036 | 35.9308 | 35.9581 | 35.9854 | 36.0128 | 36.0402 | 36.0678 | 36.0954 | 36.123 | 36.1508 | 36.1786 | 36.2065 | 36.2344 | 35.0262 | 35.0525 | 35.0787 | 35.105 | 35.1313 | 35.1576 | 35.184 | 35.2104 | 35.2368 | 35.2633 | 35.2897 | 35.3162 | 35.3428 | 35.3694 | 35.396 | 35.4227 | 35.4493 | 35.4761 | 35.5029 | 35.5297
623 | 35.7152 | 35.7419 | 35.7687 | 35.7956 | 35.8225 | 35.8495 | 35.8765 | 35.9036 | 35.9308 | 35.958 | 35.9854 | 36.0127 | 36.0402 | 36.0677 | 36.0953 | 36.123 | 36.1507 | 36.1785 | 36.2063 | 36.2343 | 35.0262 | 35.0525 | 35.0787 | 35.105 | 35.1313 | 35.1577 | 35.184 | 35.2104 | 35.2368 | 35.2633 | 35.2897 | 35.3162 | 35.3428 | 35.3694 | 35.396 | 35.4226 | 35.4493 | 35.4761 | 35.5029 | 35.5297
624 | 35.7153 | 35.742 | 35.7688 | 35.7956 | 35.8225 | 35.8495 | 35.8765 | 35.9036 | 35.9308 | 35.958 | 35.9853 | 36.0127 | 36.0402 | 36.0677 | 36.0952 | 36.1229 | 36.1506 | 36.1784 | 36.2062 | 36.2342 | 35.0262 | 35.0525 | 35.0787 | 35.105 | 35.1313 | 35.1577 | 35.184 | 35.2104 | 35.2368 | 35.2633 | 35.2897 | 35.3163 | 35.3428 | 35.3694 | 35.396 | 35.4226 | 35.4493 | 35.4761 | 35.5028 | 35.5297
625 | 35.7153 | 35.742 | 35.7688 | 35.7956 | 35.8225 | 35.8495 | 35.8765 | 35.9036 | 35.9308 | 35.958 | 35.9853 | 36.0127 | 36.0401 | 36.0676 | 36.0952 | 36.1228 | 36.1505 | 36.1783 | 36.2061 | 36.234 | 35.0262 | 35.0525 | 35.0787 | 35.105 | 35.1313 | 35.1577 | 35.184 | 35.2104 | 35.2368 | 35.2633 | 35.2898 | 35.3163 | 35.3428 | 35.3694 | 35.396 | 35.4226 | 35.4493 | 35.4761 | 35.5028 | 35.5296
626 | 35.7154 | 35.7421 | 35.7689 | 35.7957 | 35.8226 | 35.8495 | 35.8766 | 35.9037 | 35.9308 | 35.958 | 35.9853 | 36.0127 | 36.0401 | 36.0676 | 36.0951 | 36.1228 | 36.1505 | 36.1782 | 36.206 | 36.2339 | 35.0262 | 35.0525 | 35.0787 | 35.105 | 35.1313 | 35.1577 | 35.184 | 35.2104 | 35.2368 | 35.2633 | 35.2898 | 35.3163 | 35.3428 | 35.3694 | 35.396 | 35.4226 | 35.4493 | 35.4761 | 35.5028 | 35.5296
627 | 35.7154 | 35.7421 | 35.7689 | 35.7957 | 35.8226 | 35.8496 | 35.8766 | 35.9037 | 35.9308 | 35.958 | 35.9853 | 36.0126 | 36.0401 | 36.0675 | 36.0951 | 36.1227 | 36.1504 | 36.1781 | 36.2059 | 36.2338 | 35.0262 | 35.0525 | 35.0788 | 35.105 | 35.1314 | 35.1577 | 35.184 | 35.2104 | 35.2368 | 35.2633 | 35.2898 | 35.3163 | 35.3428 | 35.3694 | 35.396 | 35.4226 | 35.4493 | 35.476 | 35.5028 | 35.5296
628 | 35.7155 | 35.7422 | 35.7689 | 35.7958 | 35.8226 | 35.8496 | 35.8766 | 35.9037 | 35.9308 | 35.958 | 35.9853 | 36.0126 | 36.04 | 36.0675 | 36.095 | 36.1226 | 36.1503 | 36.178 | 36.2058 | 36.2337 | 35.0262 | 35.0525 | 35.0788 | 35.105 | 35.1314 | 35.1577 | 35.1841 | 35.2104 | 35.2369 | 35.2633 | 35.2898 | 35.3163 | 35.3428 | 35.3694 | 35.396 | 35.4226 | 35.4493 | 35.476 | 35.5028 | 35.5296
629 | 35.7155 | 35.7422 | 35.769 | 35.7958 | 35.8227 | 35.8496 | 35.8766 | 35.9037 | 35.9308 | 35.958 | 35.9853 | 36.0126 | 36.04 | 36.0675 | 36.095 | 36.1226 | 36.1502 | 36.178 | 36.2057 | 36.2336 | 35.0262 | 35.0525 | 35.0788 | 35.1051 | 35.1314 | 35.1577 | 35.1841 | 35.2105 | 35.2369 | 35.2633 | 35.2898 | 35.3163 | 35.3428 | 35.3694 | 35.396 | 35.4226 | 35.4493 | 35.476 | 35.5028 | 35.5296
630 | 35.7156 | 35.7423 | 35.769 | 35.7958 | 35.8227 | 35.8496 | 35.8766 | 35.9037 | 35.9308 | 35.958 | 35.9853 | 36.0126 | 36.04 | 36.0674 | 36.0949 | 36.1225 | 36.1502 | 36.1779 | 36.2057 | 36.2335 | 35.0262 | 35.0525 | 35.0788 | 35.1051 | 35.1314 | 35.1577 | 35.1841 | 35.2105 | 35.2369 | 35.2633 | 35.2898 | 35.3163 | 35.3428 | 35.3694 | 35.396 | 35.4226 | 35.4493 | 35.476 | 35.5028 | 35.5296
631 | 35.7157 | 35.7423 | 35.7691 | 35.7959 | 35.8228 | 35.8497 | 35.8767 | 35.9037 | 35.9308 | 35.958 | 35.9853 | 36.0126 | 36.0399 | 36.0674 | 36.0949 | 36.1224 | 36.1501 | 36.1778 | 36.2056 | 36.2334 | 35.0262 | 35.0525 | 35.0788 | 35.1051 | 35.1314 | 35.1577 | 35.1841 | 35.2105 | 35.2369 | 35.2633 | 35.2898 | 35.3163 | 35.3428 | 35.3694 | 35.396 | 35.4226 | 35.4493 | 35.476 | 35.5028 | 35.5296
632 | 35.7157 | 35.7424 | 35.7691 | 35.7959 | 35.8228 | 35.8497 | 35.8767 | 35.9037 | 35.9308 | 35.958 | 35.9852 | 36.0125 | 36.0399 | 36.0673 | 36.0948 | 36.1224 | 36.15 | 36.1777 | 36.2055 | 36.2333 | 35.0262 | 35.0525 | 35.0788 | 35.1051 | 35.1314 | 35.1577 | 35.1841 | 35.2105 | 35.2369 | 35.2633 | 35.2898 | 35.3163 | 35.3428 | 35.3694 | 35.396 | 35.4226 | 35.4493 | 35.476 | 35.5028 | 35.5296
633 | 35.7158 | 35.7424 | 35.7692 | 35.796 | 35.8228 | 35.8497 | 35.8767 | 35.9037 | 35.9308 | 35.958 | 35.9852 | 36.0125 | 36.0399 | 36.0673 | 36.0948 | 36.1223 | 36.1499 | 36.1776 | 36.2054 | 36.2332 | 35.0262 | 35.0525 | 35.0788 | 35.1051 | 35.1314 | 35.1577 | 35.1841 | 35.2105 | 35.2369 | 35.2633 | 35.2898 | 35.3163 | 35.3428 | 35.3694 | 35.396 | 35.4226 | 35.4493 | 35.476 | 35.5028 | 35.5295
634 | 35.7158 | 35.7425 | 35.7692 | 35.796 | 35.8229 | 35.8498 | 35.8767 | 35.9038 | 35.9309 | 35.958 | 35.9852 | 36.0125 | 36.0399 | 36.0673 | 36.0947 | 36.1223 | 36.1499 | 36.1776 | 36.2053 | 36.2331 | 35.0262 | 35.0525 | 35.0788 | 35.1051 | 35.1314 | 35.1577 | 35.1841 | 35.2105 | 35.2369 | 35.2634 | 35.2898 | 35.3163 | 35.3429 | 35.3694 | 35.396 | 35.4226 | 35.4493 | 35.476 | 35.5027 | 35.5295
635 | 35.7159 | 35.7425 | 35.7693 | 35.7961 | 35.8229 | 35.8498 | 35.8768 | 35.9038 | 35.9309 | 35.958 | 35.9852 | 36.0125 | 36.0398 | 36.0672 | 36.0947 | 36.1222 | 36.1498 | 36.1775 | 36.2052 | 36.233 | 35.0262 | 35.0525 | 35.0788 | 35.1051 | 35.1314 | 35.1578 | 35.1841 | 35.2105 | 35.2369 | 35.2634 | 35.2898 | 35.3163 | 35.3429 | 35.3694 | 35.396 | 35.4226 | 35.4493 | 35.476 | 35.5027 | 35.5295
636 | 35.7159 | 35.7426 | 35.7693 | 35.7961 | 35.8229 | 35.8498 | 35.8768 | 35.9038 | 35.9309 | 35.958 | 35.9852 | 36.0125 | 36.0398 | 36.0672 | 36.0946 | 36.1222 | 36.1498 | 36.1774 | 36.2051 | 36.2329 | 35.0263 | 35.0525 | 35.0788 | 35.1051 | 35.1314 | 35.1578 | 35.1841 | 35.2105 | 35.2369 | 35.2634 | 35.2898 | 35.3163 | 35.3429 | 35.3694 | 35.396 | 35.4226 | 35.4493 | 35.476 | 35.5027 | 35.5295
637 | 35.716 | 35.7427 | 35.7694 | 35.7961 | 35.823 | 35.8499 | 35.8768 | 35.9038 | 35.9309 | 35.958 | 35.9852 | 36.0125 | 36.0398 | 36.0672 | 36.0946 | 36.1221 | 36.1497 | 36.1773 | 36.205 | 36.2328 | 35.0263 | 35.0525 | 35.0788 | 35.1051 | 35.1314 | 35.1578 | 35.1841 | 35.2105 | 35.2369 | 35.2634 | 35.2898 | 35.3163 | 35.3429 | 35.3694 | 35.396 | 35.4226 | 35.4493 | 35.476 | 35.5027 | 35.5295
638 | 35.7161 | 35.7427 | 35.7694 | 35.7962 | 35.823 | 35.8499 | 35.8768 | 35.9038 | 35.9309 | 35.958 | 35.9852 | 36.0124 | 36.0398 | 36.0671 | 36.0946 | 36.1221 | 36.1496 | 36.1773 | 36.2049 | 36.2327 | 35.0263 | 35.0525 | 35.0788 | 35.1051 | 35.1314 | 35.1578 | 35.1841 | 35.2105 | 35.237 | 35.2634 | 35.2899 | 35.3164 | 35.3429 | 35.3694 | 35.396 | 35.4226 | 35.4493 | 35.476 | 35.5027 | 35.5295
639 | 35.7161 | 35.7428 | 35.7695 | 35.7962 | 35.823 | 35.8499 | 35.8768 | 35.9038 | 35.9309 | 35.958 | 35.9852 | 36.0124 | 36.0397 | 36.0671 | 36.0945 | 36.122 | 36.1496 | 36.1772 | 36.2049 | 36.2326 | 35.0263 | 35.0525 | 35.0788 | 35.1051 | 35.1314 | 35.1578 | 35.1842 | 35.2105 | 35.237 | 35.2634 | 35.2899 | 35.3164 | 35.3429 | 35.3694 | 35.396 | 35.4226 | 35.4493 | 35.476 | 35.5027 | 35.5295
640 | 35.7162 | 35.7428 | 35.7695 | 35.7963 | 35.8231 | 35.8499 | 35.8769 | 35.9039 | 35.9309 | 35.958 | 35.9852 | 36.0124 | 36.0397 | 36.0671 | 36.0945 | 36.122 | 36.1495 | 36.1771 | 36.2048 | 36.2325 | 35.0263 | 35.0525 | 35.0788 | 35.1051 | 35.1315 | 35.1578 | 35.1842 | 35.2106 | 35.237 | 35.2634 | 35.2899 | 35.3164 | 35.3429 | 35.3694 | 35.396 | 35.4226 | 35.4493 | 35.476 | 35.5027 | 35.5295
641 | 35.7162 | 35.7429 | 35.7696 | 35.7963 | 35.8231 | 35.85 | 35.8769 | 35.9039 | 35.9309 | 35.958 | 35.9852 | 36.0124 | 36.0397 | 36.067 | 36.0944 | 36.1219 | 36.1494 | 36.177 | 36.2047 | 36.2324 | 35.0263 | 35.0525 | 35.0788 | 35.1051 | 35.1315 | 35.1578 | 35.1842 | 35.2106 | 35.237 | 35.2634 | 35.2899 | 35.3164 | 35.3429 | 35.3694 | 35.396 | 35.4226 | 35.4493 | 35.476 | 35.5027 | 35.5295
642 | 35.7163 | 35.7429 | 35.7696 | 35.7963 | 35.8231 | 35.85 | 35.8769 | 35.9039 | 35.9309 | 35.958 | 35.9852 | 36.0124 | 36.0397 | 36.067 | 36.0944 | 36.1219 | 36.1494 | 36.177 | 36.2046 | 36.2323 | 35.0263 | 35.0525 | 35.0788 | 35.1051 | 35.1315 | 35.1578 | 35.1842 | 35.2106 | 35.237 | 35.2634 | 35.2899 | 35.3164 | 35.3429 | 35.3695 | 35.396 | 35.4227 | 35.4493 | 35.476 | 35.5027 | 35.5295
643 | 35.7163 | 35.743 | 35.7696 | 35.7964 | 35.8232 | 35.85 | 35.8769 | 35.9039 | 35.9309 | 35.958 | 35.9852 | 36.0124 | 36.0396 | 36.067 | 36.0944 | 36.1218 | 36.1493 | 36.1769 | 36.2045 | 36.2322 | 35.0263 | 35.0525 | 35.0788 | 35.1052 | 35.1315 | 35.1578 | 35.1842 | 35.2106 | 35.237 | 35.2634 | 35.2899 | 35.3164 | 35.3429 | 35.3695 | 35.396 | 35.4227 | 35.4493 | 35.476 | 35.5027 | 35.5294
644 | 35.7164 | 35.743 | 35.7697 | 35.7964 | 35.8232 | 35.8501 | 35.877 | 35.9039 | 35.9309 | 35.958 | 35.9852 | 36.0124 | 36.0396 | 36.0669 | 36.0943 | 36.1218 | 36.1493 | 36.1768 | 36.2045 | 36.2322 | 35.0263 | 35.0525 | 35.0788 | 35.1052 | 35.1315 | 35.1578 | 35.1842 | 35.2106 | 35.237 | 35.2634 | 35.2899 | 35.3164 | 35.3429 | 35.3695 | 35.396 | 35.4227 | 35.4493 | 35.476 | 35.5027 | 35.5294
645 | 35.7164 | 35.7431 | 35.7697 | 35.7965 | 35.8233 | 35.8501 | 35.877 | 35.9039 | 35.931 | 35.958 | 35.9852 | 36.0124 | 36.0396 | 36.0669 | 36.0943 | 36.1217 | 36.1492 | 36.1768 | 36.2044 | 36.2321 | 35.0263 | 35.0526 | 35.0789 | 35.1052 | 35.1315 | 35.1578 | 35.1842 | 35.2106 | 35.237 | 35.2635 | 35.2899 | 35.3164 | 35.3429 | 35.3695 | 35.3961 | 35.4227 | 35.4493 | 35.476 | 35.5027 | 35.5294
646 | 35.7165 | 35.7431 | 35.7698 | 35.7965 | 35.8233 | 35.8501 | 35.877 | 35.904 | 35.931 | 35.958 | 35.9852 | 36.0123 | 36.0396 | 36.0669 | 36.0943 | 36.1217 | 36.1492 | 36.1767 | 36.2043 | 36.232 | 35.0263 | 35.0526 | 35.0789 | 35.1052 | 35.1315 | 35.1579 | 35.1842 | 35.2106 | 35.237 | 35.2635 | 35.2899 | 35.3164 | 35.3429 | 35.3695 | 35.3961 | 35.4227 | 35.4493 | 35.476 | 35.5027 | 35.5294
647 | 35.7165 | 35.7432 | 35.7698 | 35.7966 | 35.8233 | 35.8502 | 35.877 | 35.904 | 35.931 | 35.958 | 35.9852 | 36.0123 | 36.0396 | 36.0669 | 36.0942 | 36.1216 | 36.1491 | 36.1766 | 36.2042 | 36.2319 | 35.0263 | 35.0526 | 35.0789 | 35.1052 | 35.1315 | 35.1579 | 35.1842 | 35.2106 | 35.237 | 35.2635 | 35.2899 | 35.3164 | 35.3429 | 35.3695 | 35.3961 | 35.4227 | 35.4493 | 35.476 | 35.5027 | 35.5294
648 | 35.7166 | 35.7432 | 35.7699 | 35.7966 | 35.8234 | 35.8502 | 35.8771 | 35.904 | 35.931 | 35.958 | 35.9852 | 36.0123 | 36.0396 | 36.0668 | 36.0942 | 36.1216 | 36.1491 | 36.1766 | 36.2042 | 36.2318 | 35.0263 | 35.0526 | 35.0789 | 35.1052 | 35.1315 | 35.1579 | 35.1842 | 35.2106 | 35.237 | 35.2635 | 35.2899 | 35.3164 | 35.3429 | 35.3695 | 35.3961 | 35.4227 | 35.4493 | 35.476 | 35.5027 | 35.5294
649 | 35.7167 | 35.7433 | 35.7699 | 35.7966 | 35.8234 | 35.8502 | 35.8771 | 35.904 | 35.931 | 35.9581 | 35.9852 | 36.0123 | 36.0395 | 36.0668 | 36.0942 | 36.1215 | 36.149 | 36.1765 | 36.2041 | 36.2317 | 35.0263 | 35.0526 | 35.0789 | 35.1052 | 35.1315 | 35.1579 | 35.1842 | 35.2106 | 35.2371 | 35.2635 | 35.29 | 35.3164 | 35.343 | 35.3695 | 35.3961 | 35.4227 | 35.4493 | 35.476 | 35.5027 | 35.5294
650 | 35.7167 | 35.7433 | 35.77 | 35.7967 | 35.8234 | 35.8503 | 35.8771 | 35.904 | 35.931 | 35.9581 | 35.9852 | 36.0123 | 36.0395 | 36.0668 | 36.0941 | 36.1215 | 36.149 | 36.1765 | 36.204 | 36.2317 | 35.0263 | 35.0526 | 35.0789 | 35.1052 | 35.1315 | 35.1579 | 35.1843 | 35.2107 | 35.2371 | 35.2635 | 35.29 | 35.3165 | 35.343 | 35.3695 | 35.3961 | 35.4227 | 35.4493 | 35.476 | 35.5027 | 35.5294
651 | 35.7168 | 35.7434 | 35.77 | 35.7967 | 35.8235 | 35.8503 | 35.8771 | 35.9041 | 35.931 | 35.9581 | 35.9852 | 36.0123 | 36.0395 | 36.0668 | 36.0941 | 36.1215 | 36.1489 | 36.1764 | 36.204 | 36.2316 | 35.0263 | 35.0526 | 35.0789 | 35.1052 | 35.1315 | 35.1579 | 35.1843 | 35.2107 | 35.2371 | 35.2635 | 35.29 | 35.3165 | 35.343 | 35.3695 | 35.3961 | 35.4227 | 35.4493 | 35.476 | 35.5027 | 35.5294
652 | 35.7168 | 35.7434 | 35.7701 | 35.7968 | 35.8235 | 35.8503 | 35.8772 | 35.9041 | 35.9311 | 35.9581 | 35.9852 | 36.0123 | 36.0395 | 36.0667 | 36.0941 | 36.1214 | 36.1489 | 36.1763 | 36.2039 | 36.2315 | 35.0263 | 35.0526 | 35.0789 | 35.1052 | 35.1315 | 35.1579 | 35.1843 | 35.2107 | 35.2371 | 35.2635 | 35.29 | 35.3165 | 35.343 | 35.3695 | 35.3961 | 35.4227 | 35.4493 | 35.476 | 35.5027 | 35.5294
653 | 35.7169 | 35.7435 | 35.7701 | 35.7968 | 35.8235 | 35.8503 | 35.8772 | 35.9041 | 35.9311 | 35.9581 | 35.9852 | 36.0123 | 36.0395 | 36.0667 | 36.094 | 36.1214 | 36.1488 | 36.1763 | 36.2038 | 36.2314 | 35.0263 | 35.0526 | 35.0789 | 35.1052 | 35.1316 | 35.1579 | 35.1843 | 35.2107 | 35.2371 | 35.2635 | 35.29 | 35.3165 | 35.343 | 35.3695 | 35.3961 | 35.4227 | 35.4493 | 35.476 | 35.5027 | 35.5294
654 | 35.7169 | 35.7435 | 35.7701 | 35.7968 | 35.8236 | 35.8504 | 35.8772 | 35.9041 | 35.9311 | 35.9581 | 35.9852 | 36.0123 | 36.0395 | 36.0667 | 36.094 | 36.1213 | 36.1488 | 36.1762 | 36.2038 | 36.2314 | 35.0263 | 35.0526 | 35.0789 | 35.1052 | 35.1316 | 35.1579 | 35.1843 | 35.2107 | 35.2371 | 35.2635 | 35.29 | 35.3165 | 35.343 | 35.3695 | 35.3961 | 35.4227 | 35.4493 | 35.476 | 35.5027 | 35.5294
655 | 35.717 | 35.7436 | 35.7702 | 35.7969 | 35.8236 | 35.8504 | 35.8773 | 35.9041 | 35.9311 | 35.9581 | 35.9852 | 36.0123 | 36.0394 | 36.0667 | 36.094 | 36.1213 | 36.1487 | 36.1762 | 36.2037 | 36.2313 | 35.0263 | 35.0526 | 35.0789 | 35.1052 | 35.1316 | 35.1579 | 35.1843 | 35.2107 | 35.2371 | 35.2636 | 35.29 | 35.3165 | 35.343 | 35.3695 | 35.3961 | 35.4227 | 35.4493 | 35.476 | 35.5027 | 35.5294
656 | 35.717 | 35.7436 | 35.7702 | 35.7969 | 35.8237 | 35.8504 | 35.8773 | 35.9042 | 35.9311 | 35.9581 | 35.9852 | 36.0123 | 36.0394 | 36.0667 | 36.0939 | 36.1213 | 36.1487 | 36.1761 | 36.2036 | 36.2312 | 35.0263 | 35.0526 | 35.0789 | 35.1052 | 35.1316 | 35.1579 | 35.1843 | 35.2107 | 35.2371 | 35.2636 | 35.29 | 35.3165 | 35.343 | 35.3695 | 35.3961 | 35.4227 | 35.4493 | 35.476 | 35.5026 | 35.5294
657 | 35.7171 | 35.7437 | 35.7703 | 35.797 | 35.8237 | 35.8505 | 35.8773 | 35.9042 | 35.9311 | 35.9581 | 35.9852 | 36.0123 | 36.0394 | 36.0666 | 36.0939 | 36.1212 | 36.1486 | 36.1761 | 36.2036 | 36.2311 | 35.0263 | 35.0526 | 35.0789 | 35.1052 | 35.1316 | 35.1579 | 35.1843 | 35.2107 | 35.2371 | 35.2636 | 35.29 | 35.3165 | 35.343 | 35.3696 | 35.3961 | 35.4227 | 35.4493 | 35.476 | 35.5026 | 35.5294
658 | 35.7171 | 35.7437 | 35.7703 | 35.797 | 35.8237 | 35.8505 | 35.8773 | 35.9042 | 35.9311 | 35.9581 | 35.9852 | 36.0123 | 36.0394 | 36.0666 | 36.0939 | 36.1212 | 36.1486 | 36.176 | 36.2035 | 36.2311 | 35.0263 | 35.0526 | 35.0789 | 35.1052 | 35.1316 | 35.158 | 35.1843 | 35.2107 | 35.2371 | 35.2636 | 35.29 | 35.3165 | 35.343 | 35.3696 | 35.3961 | 35.4227 | 35.4493 | 35.476 | 35.5026 | 35.5294
659 | 35.7172 | 35.7437 | 35.7704 | 35.797 | 35.8238 | 35.8505 | 35.8774 | 35.9042 | 35.9312 | 35.9581 | 35.9852 | 36.0123 | 36.0394 | 36.0666 | 36.0939 | 36.1212 | 36.1485 | 36.176 | 36.2034 | 36.231 | 35.0263 | 35.0526 | 35.0789 | 35.1053 | 35.1316 | 35.158 | 35.1843 | 35.2107 | 35.2372 | 35.2636 | 35.29 | 35.3165 | 35.343 | 35.3696 | 35.3961 | 35.4227 | 35.4493 | 35.476 | 35.5026 | 35.5293
660 | 35.7172 | 35.7438 | 35.7704 | 35.7971 | 35.8238 | 35.8506 | 35.8774 | 35.9043 | 35.9312 | 35.9581 | 35.9852 | 36.0123 | 36.0394 | 36.0666 | 36.0938 | 36.1211 | 36.1485 | 36.1759 | 36.2034 | 36.2309 | 35.0263 | 35.0526 | 35.0789 | 35.1053 | 35.1316 | 35.158 | 35.1843 | 35.2107 | 35.2372 | 35.2636 | 35.2901 | 35.3165 | 35.343 | 35.3696 | 35.3961 | 35.4227 | 35.4493 | 35.476 | 35.5026 | 35.5293
661 | 35.7173 | 35.7438 | 35.7705 | 35.7971 | 35.8238 | 35.8506 | 35.8774 | 35.9043 | 35.9312 | 35.9582 | 35.9852 | 36.0122 | 36.0394 | 36.0666 | 36.0938 | 36.1211 | 36.1485 | 36.1759 | 36.2033 | 36.2309 | 35.0263 | 35.0526 | 35.0789 | 35.1053 | 35.1316 | 35.158 | 35.1844 | 35.2108 | 35.2372 | 35.2636 | 35.2901 | 35.3165 | 35.3431 | 35.3696 | 35.3961 | 35.4227 | 35.4493 | 35.476 | 35.5026 | 35.5293
662 | 35.7173 | 35.7439 | 35.7705 | 35.7972 | 35.8239 | 35.8506 | 35.8774 | 35.9043 | 35.9312 | 35.9582 | 35.9852 | 36.0122 | 36.0394 | 36.0665 | 36.0938 | 36.1211 | 36.1484 | 36.1758 | 36.2033 | 36.2308 | 35.0263 | 35.0526 | 35.0789 | 35.1053 | 35.1316 | 35.158 | 35.1844 | 35.2108 | 35.2372 | 35.2636 | 35.2901 | 35.3166 | 35.3431 | 35.3696 | 35.3961 | 35.4227 | 35.4493 | 35.476 | 35.5026 | 35.5293
663 | 35.7174 | 35.7439 | 35.7705 | 35.7972 | 35.8239 | 35.8507 | 35.8775 | 35.9043 | 35.9312 | 35.9582 | 35.9852 | 36.0122 | 36.0394 | 36.0665 | 36.0938 | 36.121 | 36.1484 | 36.1758 | 36.2032 | 36.2307 | 35.0263 | 35.0526 | 35.0789 | 35.1053 | 35.1316 | 35.158 | 35.1844 | 35.2108 | 35.2372 | 35.2636 | 35.2901 | 35.3166 | 35.3431 | 35.3696 | 35.3961 | 35.4227 | 35.4493 | 35.476 | 35.5026 | 35.5293
664 | 35.7174 | 35.744 | 35.7706 | 35.7972 | 35.8239 | 35.8507 | 35.8775 | 35.9043 | 35.9312 | 35.9582 | 35.9852 | 36.0122 | 36.0394 | 36.0665 | 36.0937 | 36.121 | 36.1483 | 36.1757 | 36.2032 | 36.2307 | 35.0263 | 35.0526 | 35.0789 | 35.1053 | 35.1316 | 35.158 | 35.1844 | 35.2108 | 35.2372 | 35.2636 | 35.2901 | 35.3166 | 35.3431 | 35.3696 | 35.3962 | 35.4227 | 35.4493 | 35.476 | 35.5026 | 35.5293
665 | 35.7175 | 35.744 | 35.7706 | 35.7973 | 35.824 | 35.8507 | 35.8775 | 35.9044 | 35.9312 | 35.9582 | 35.9852 | 36.0122 | 36.0393 | 36.0665 | 36.0937 | 36.121 | 36.1483 | 36.1757 | 36.2031 | 36.2306 | 35.0263 | 35.0526 | 35.079 | 35.1053 | 35.1316 | 35.158 | 35.1844 | 35.2108 | 35.2372 | 35.2636 | 35.2901 | 35.3166 | 35.3431 | 35.3696 | 35.3962 | 35.4227 | 35.4493 | 35.476 | 35.5026 | 35.5293
666 | 35.7175 | 35.7441 | 35.7707 | 35.7973 | 35.824 | 35.8508 | 35.8775 | 35.9044 | 35.9313 | 35.9582 | 35.9852 | 36.0122 | 36.0393 | 36.0665 | 36.0937 | 36.1209 | 36.1483 | 36.1756 | 36.203 | 36.2305 | 35.0263 | 35.0526 | 35.079 | 35.1053 | 35.1317 | 35.158 | 35.1844 | 35.2108 | 35.2372 | 35.2637 | 35.2901 | 35.3166 | 35.3431 | 35.3696 | 35.3962 | 35.4227 | 35.4493 | 35.476 | 35.5026 | 35.5293
667 | 35.7176 | 35.7441 | 35.7707 | 35.7974 | 35.824 | 35.8508 | 35.8776 | 35.9044 | 35.9313 | 35.9582 | 35.9852 | 36.0122 | 36.0393 | 36.0665 | 36.0937 | 36.1209 | 36.1482 | 36.1756 | 36.203 | 36.2305 | 35.0263 | 35.0526 | 35.079 | 35.1053 | 35.1317 | 35.158 | 35.1844 | 35.2108 | 35.2372 | 35.2637 | 35.2901 | 35.3166 | 35.3431 | 35.3696 | 35.3962 | 35.4227 | 35.4493 | 35.476 | 35.5026 | 35.5293
668 | 35.7176 | 35.7442 | 35.7708 | 35.7974 | 35.8241 | 35.8508 | 35.8776 | 35.9044 | 35.9313 | 35.9582 | 35.9852 | 36.0122 | 36.0393 | 36.0665 | 36.0936 | 36.1209 | 36.1482 | 36.1755 | 36.2029 | 36.2304 | 35.0263 | 35.0526 | 35.079 | 35.1053 | 35.1317 | 35.158 | 35.1844 | 35.2108 | 35.2372 | 35.2637 | 35.2901 | 35.3166 | 35.3431 | 35.3696 | 35.3962 | 35.4228 | 35.4494 | 35.476 | 35.5026 | 35.5293
669 | 35.7177 | 35.7442 | 35.7708 | 35.7974 | 35.8241 | 35.8508 | 35.8776 | 35.9044 | 35.9313 | 35.9582 | 35.9852 | 36.0122 | 36.0393 | 36.0664 | 36.0936 | 36.1209 | 36.1481 | 36.1755 | 36.2029 | 36.2303 | 35.0263 | 35.0526 | 35.079 | 35.1053 | 35.1317 | 35.158 | 35.1844 | 35.2108 | 35.2372 | 35.2637 | 35.2901 | 35.3166 | 35.3431 | 35.3696 | 35.3962 | 35.4228 | 35.4494 | 35.476 | 35.5026 | 35.5293
670 | 35.7177 | 35.7442 | 35.7708 | 35.7975 | 35.8241 | 35.8509 | 35.8776 | 35.9045 | 35.9313 | 35.9582 | 35.9852 | 36.0122 | 36.0393 | 36.0664 | 36.0936 | 36.1208 | 36.1481 | 36.1754 | 36.2028 | 36.2303 | 35.0263 | 35.0526 | 35.079 | 35.1053 | 35.1317 | 35.158 | 35.1844 | 35.2108 | 35.2373 | 35.2637 | 35.2901 | 35.3166 | 35.3431 | 35.3696 | 35.3962 | 35.4228 | 35.4494 | 35.476 | 35.5026 | 35.5293
671 | 35.7177 | 35.7443 | 35.7709 | 35.7975 | 35.8242 | 35.8509 | 35.8777 | 35.9045 | 35.9313 | 35.9583 | 35.9852 | 36.0122 | 36.0393 | 36.0664 | 36.0936 | 36.1208 | 36.1481 | 36.1754 | 36.2028 | 36.2302 | 35.0263 | 35.0526 | 35.079 | 35.1053 | 35.1317 | 35.1581 | 35.1844 | 35.2108 | 35.2373 | 35.2637 | 35.2902 | 35.3166 | 35.3431 | 35.3697 | 35.3962 | 35.4228 | 35.4494 | 35.476 | 35.5026 | 35.5293
672 | 35.7178 | 35.7443 | 35.7709 | 35.7975 | 35.8242 | 35.8509 | 35.8777 | 35.9045 | 35.9314 | 35.9583 | 35.9852 | 36.0122 | 36.0393 | 36.0664 | 36.0936 | 36.1208 | 36.148 | 36.1754 | 36.2027 | 36.2302 | 35.0263 | 35.0526 | 35.079 | 35.1053 | 35.1317 | 35.1581 | 35.1845 | 35.2109 | 35.2373 | 35.2637 | 35.2902 | 35.3166 | 35.3431 | 35.3697 | 35.3962 | 35.4228 | 35.4494 | 35.476 | 35.5026 | 35.5293
673 | 35.7178 | 35.7444 | 35.771 | 35.7976 | 35.8242 | 35.851 | 35.8777 | 35.9045 | 35.9314 | 35.9583 | 35.9852 | 36.0122 | 36.0393 | 36.0664 | 36.0935 | 36.1207 | 36.148 | 36.1753 | 36.2027 | 36.2301 | 35.0263 | 35.0527 | 35.079 | 35.1053 | 35.1317 | 35.1581 | 35.1845 | 35.2109 | 35.2373 | 35.2637 | 35.2902 | 35.3167 | 35.3431 | 35.3697 | 35.3962 | 35.4228 | 35.4494 | 35.476 | 35.5026 | 35.5293
674 | 35.7179 | 35.7444 | 35.771 | 35.7976 | 35.8243 | 35.851 | 35.8777 | 35.9045 | 35.9314 | 35.9583 | 35.9852 | 36.0122 | 36.0393 | 36.0664 | 36.0935 | 36.1207 | 36.148 | 36.1753 | 36.2026 | 36.23 | 35.0263 | 35.0527 | 35.079 | 35.1053 | 35.1317 | 35.1581 | 35.1845 | 35.2109 | 35.2373 | 35.2637 | 35.2902 | 35.3167 | 35.3432 | 35.3697 | 35.3962 | 35.4228 | 35.4494 | 35.476 | 35.5026 | 35.5293
675 | 35.7179 | 35.7445 | 35.771 | 35.7977 | 35.8243 | 35.851 | 35.8778 | 35.9046 | 35.9314 | 35.9583 | 35.9852 | 36.0122 | 36.0393 | 36.0664 | 36.0935 | 36.1207 | 36.1479 | 36.1752 | 36.2026 | 36.23 | 35.0263 | 35.0527 | 35.079 | 35.1053 | 35.1317 | 35.1581 | 35.1845 | 35.2109 | 35.2373 | 35.2637 | 35.2902 | 35.3167 | 35.3432 | 35.3697 | 35.3962 | 35.4228 | 35.4494 | 35.476 | 35.5026 | 35.5293
676 | 35.718 | 35.7445 | 35.7711 | 35.7977 | 35.8243 | 35.851 | 35.8778 | 35.9046 | 35.9314 | 35.9583 | 35.9852 | 36.0122 | 36.0393 | 36.0663 | 36.0935 | 36.1207 | 36.1479 | 36.1752 | 36.2025 | 36.2299 | 35.0263 | 35.0527 | 35.079 | 35.1054 | 35.1317 | 35.1581 | 35.1845 | 35.2109 | 35.2373 | 35.2637 | 35.2902 | 35.3167 | 35.3432 | 35.3697 | 35.3962 | 35.4228 | 35.4494 | 35.476 | 35.5026 | 35.5293
677 | 35.718 | 35.7445 | 35.7711 | 35.7977 | 35.8244 | 35.8511 | 35.8778 | 35.9046 | 35.9314 | 35.9583 | 35.9853 | 36.0122 | 36.0393 | 36.0663 | 36.0935 | 36.1206 | 36.1479 | 36.1751 | 36.2025 | 36.2299 | 35.0263 | 35.0527 | 35.079 | 35.1054 | 35.1317 | 35.1581 | 35.1845 | 35.2109 | 35.2373 | 35.2638 | 35.2902 | 35.3167 | 35.3432 | 35.3697 | 35.3962 | 35.4228 | 35.4494 | 35.476 | 35.5026 | 35.5293
678 | 35.7181 | 35.7446 | 35.7712 | 35.7978 | 35.8244 | 35.8511 | 35.8778 | 35.9046 | 35.9315 | 35.9583 | 35.9853 | 36.0122 | 36.0392 | 36.0663 | 36.0934 | 36.1206 | 36.1478 | 36.1751 | 36.2024 | 36.2298 | 35.0263 | 35.0527 | 35.079 | 35.1054 | 35.1317 | 35.1581 | 35.1845 | 35.2109 | 35.2373 | 35.2638 | 35.2902 | 35.3167 | 35.3432 | 35.3697 | 35.3962 | 35.4228 | 35.4494 | 35.476 | 35.5026 | 35.5293
679 | 35.7181 | 35.7446 | 35.7712 | 35.7978 | 35.8244 | 35.8511 | 35.8779 | 35.9046 | 35.9315 | 35.9583 | 35.9853 | 36.0122 | 36.0392 | 36.0663 | 36.0934 | 36.1206 | 36.1478 | 36.1751 | 36.2024 | 36.2298 | 35.0263 | 35.0527 | 35.079 | 35.1054 | 35.1317 | 35.1581 | 35.1845 | 35.2109 | 35.2373 | 35.2638 | 35.2902 | 35.3167 | 35.3432 | 35.3697 | 35.3962 | 35.4228 | 35.4494 | 35.476 | 35.5026 | 35.5293
680 | 35.7181 | 35.7447 | 35.7712 | 35.7978 | 35.8245 | 35.8512 | 35.8779 | 35.9047 | 35.9315 | 35.9584 | 35.9853 | 36.0122 | 36.0392 | 36.0663 | 36.0934 | 36.1206 | 36.1478 | 36.175 | 36.2023 | 36.2297 | 35.0263 | 35.0527 | 35.079 | 35.1054 | 35.1317 | 35.1581 | 35.1845 | 35.2109 | 35.2373 | 35.2638 | 35.2902 | 35.3167 | 35.3432 | 35.3697 | 35.3963 | 35.4228 | 35.4494 | 35.476 | 35.5026 | 35.5293
681 | 35.7182 | 35.7447 | 35.7713 | 35.7979 | 35.8245 | 35.8512 | 35.8779 | 35.9047 | 35.9315 | 35.9584 | 35.9853 | 36.0122 | 36.0392 | 36.0663 | 36.0934 | 36.1205 | 36.1477 | 36.175 | 36.2023 | 36.2296 | 35.0263 | 35.0527 | 35.079 | 35.1054 | 35.1318 | 35.1581 | 35.1845 | 35.2109 | 35.2374 | 35.2638 | 35.2902 | 35.3167 | 35.3432 | 35.3697 | 35.3963 | 35.4228 | 35.4494 | 35.476 | 35.5026 | 35.5293
682 | 35.7182 | 35.7447 | 35.7713 | 35.7979 | 35.8245 | 35.8512 | 35.8779 | 35.9047 | 35.9315 | 35.9584 | 35.9853 | 36.0122 | 36.0392 | 36.0663 | 36.0934 | 36.1205 | 36.1477 | 36.175 | 36.2022 | 36.2296 | 35.0263 | 35.0527 | 35.079 | 35.1054 | 35.1318 | 35.1581 | 35.1845 | 35.2109 | 35.2374 | 35.2638 | 35.2903 | 35.3167 | 35.3432 | 35.3697 | 35.3963 | 35.4228 | 35.4494 | 35.476 | 35.5026 | 35.5293
683 | 35.7183 | 35.7448 | 35.7713 | 35.7979 | 35.8246 | 35.8512 | 35.878 | 35.9047 | 35.9315 | 35.9584 | 35.9853 | 36.0122 | 36.0392 | 36.0663 | 36.0934 | 36.1205 | 36.1477 | 36.1749 | 36.2022 | 36.2295 | 35.0263 | 35.0527 | 35.079 | 35.1054 | 35.1318 | 35.1581 | 35.1845 | 35.2109 | 35.2374 | 35.2638 | 35.2903 | 35.3167 | 35.3432 | 35.3697 | 35.3963 | 35.4228 | 35.4494 | 35.476 | 35.5026 | 35.5293
684 | 35.7183 | 35.7448 | 35.7714 | 35.798 | 35.8246 | 35.8513 | 35.878 | 35.9048 | 35.9316 | 35.9584 | 35.9853 | 36.0122 | 36.0392 | 36.0663 | 36.0933 | 36.1205 | 36.1476 | 36.1749 | 36.2022 | 36.2295 | 35.0263 | 35.0527 | 35.079 | 35.1054 | 35.1318 | 35.1582 | 35.1845 | 35.211 | 35.2374 | 35.2638 | 35.2903 | 35.3167 | 35.3432 | 35.3697 | 35.3963 | 35.4228 | 35.4494 | 35.476 | 35.5026 | 35.5293
685 | 35.7183 | 35.7449 | 35.7714 | 35.798 | 35.8246 | 35.8513 | 35.878 | 35.9048 | 35.9316 | 35.9584 | 35.9853 | 36.0122 | 36.0392 | 36.0662 | 36.0933 | 36.1204 | 36.1476 | 36.1748 | 36.2021 | 36.2294 | 35.0263 | 35.0527 | 35.079 | 35.1054 | 35.1318 | 35.1582 | 35.1846 | 35.211 | 35.2374 | 35.2638 | 35.2903 | 35.3167 | 35.3432 | 35.3698 | 35.3963 | 35.4228 | 35.4494 | 35.476 | 35.5026 | 35.5293
686 | 35.7184 | 35.7449 | 35.7714 | 35.798 | 35.8247 | 35.8513 | 35.878 | 35.9048 | 35.9316 | 35.9584 | 35.9853 | 36.0122 | 36.0392 | 36.0662 | 36.0933 | 36.1204 | 36.1476 | 36.1748 | 36.2021 | 36.2294 | 35.0263 | 35.0527 | 35.079 | 35.1054 | 35.1318 | 35.1582 | 35.1846 | 35.211 | 35.2374 | 35.2638 | 35.2903 | 35.3168 | 35.3432 | 35.3698 | 35.3963 | 35.4228 | 35.4494 | 35.476 | 35.5026 | 35.5293
687 | 35.7184 | 35.7449 | 35.7715 | 35.7981 | 35.8247 | 35.8514 | 35.8781 | 35.9048 | 35.9316 | 35.9584 | 35.9853 | 36.0122 | 36.0392 | 36.0662 | 36.0933 | 36.1204 | 36.1476 | 36.1748 | 36.202 | 36.2293 | 35.0263 | 35.0527 | 35.079 | 35.1054 | 35.1318 | 35.1582 | 35.1846 | 35.211 | 35.2374 | 35.2638 | 35.2903 | 35.3168 | 35.3433 | 35.3698 | 35.3963 | 35.4228 | 35.4494 | 35.476 | 35.5026 | 35.5293
688 | 35.7185 | 35.745 | 35.7715 | 35.7981 | 35.8247 | 35.8514 | 35.8781 | 35.9048 | 35.9316 | 35.9584 | 35.9853 | 36.0122 | 36.0392 | 36.0662 | 36.0933 | 36.1204 | 36.1475 | 36.1747 | 36.202 | 36.2293 | 35.0263 | 35.0527 | 35.0791 | 35.1054 | 35.1318 | 35.1582 | 35.1846 | 35.211 | 35.2374 | 35.2638 | 35.2903 | 35.3168 | 35.3433 | 35.3698 | 35.3963 | 35.4229 | 35.4494 | 35.476 | 35.5026 | 35.5293
689 | 35.7185 | 35.745 | 35.7715 | 35.7981 | 35.8247 | 35.8514 | 35.8781 | 35.9048 | 35.9316 | 35.9585 | 35.9853 | 36.0122 | 36.0392 | 36.0662 | 36.0933 | 36.1204 | 36.1475 | 36.1747 | 36.2019 | 36.2292 | 35.0263 | 35.0527 | 35.0791 | 35.1054 | 35.1318 | 35.1582 | 35.1846 | 35.211 | 35.2374 | 35.2639 | 35.2903 | 35.3168 | 35.3433 | 35.3698 | 35.3963 | 35.4229 | 35.4494 | 35.476 | 35.5026 | 35.5293
690 | 35.7185 | 35.745 | 35.7716 | 35.7982 | 35.8248 | 35.8514 | 35.8781 | 35.9049 | 35.9316 | 35.9585 | 35.9853 | 36.0122 | 36.0392 | 36.0662 | 36.0932 | 36.1203 | 36.1475 | 36.1747 | 36.2019 | 36.2292 | 35.0263 | 35.0527 | 35.0791 | 35.1054 | 35.1318 | 35.1582 | 35.1846 | 35.211 | 35.2374 | 35.2639 | 35.2903 | 35.3168 | 35.3433 | 35.3698 | 35.3963 | 35.4229 | 35.4494 | 35.476 | 35.5026 | 35.5293
691 | 35.7186 | 35.7451 | 35.7716 | 35.7982 | 35.8248 | 35.8515 | 35.8782 | 35.9049 | 35.9317 | 35.9585 | 35.9853 | 36.0122 | 36.0392 | 36.0662 | 36.0932 | 36.1203 | 36.1474 | 36.1746 | 36.2019 | 36.2291 | 35.0263 | 35.0527 | 35.0791 | 35.1054 | 35.1318 | 35.1582 | 35.1846 | 35.211 | 35.2374 | 35.2639 | 35.2903 | 35.3168 | 35.3433 | 35.3698 | 35.3963 | 35.4229 | 35.4494 | 35.476 | 35.5026 | 35.5293
692 | 35.7186 | 35.7451 | 35.7716 | 35.7982 | 35.8248 | 35.8515 | 35.8782 | 35.9049 | 35.9317 | 35.9585 | 35.9853 | 36.0122 | 36.0392 | 36.0662 | 36.0932 | 36.1203 | 36.1474 | 36.1746 | 36.2018 | 36.2291 | 35.0263 | 35.0527 | 35.0791 | 35.1054 | 35.1318 | 35.1582 | 35.1846 | 35.211 | 35.2374 | 35.2639 | 35.2903 | 35.3168 | 35.3433 | 35.3698 | 35.3963 | 35.4229 | 35.4494 | 35.476 | 35.5026 | 35.5293
693 | 35.7186 | 35.7451 | 35.7717 | 35.7983 | 35.8249 | 35.8515 | 35.8782 | 35.9049 | 35.9317 | 35.9585 | 35.9853 | 36.0122 | 36.0392 | 36.0662 | 36.0932 | 36.1203 | 36.1474 | 36.1746 | 36.2018 | 36.229 | 35.0264 | 35.0527 | 35.0791 | 35.1054 | 35.1318 | 35.1582 | 35.1846 | 35.211 | 35.2374 | 35.2639 | 35.2903 | 35.3168 | 35.3433 | 35.3698 | 35.3963 | 35.4229 | 35.4494 | 35.476 | 35.5026 | 35.5293
694 | 35.7187 | 35.7452 | 35.7717 | 35.7983 | 35.8249 | 35.8515 | 35.8782 | 35.9049 | 35.9317 | 35.9585 | 35.9854 | 36.0122 | 36.0392 | 36.0662 | 36.0932 | 36.1202 | 36.1474 | 36.1745 | 36.2017 | 36.229 | 35.0264 | 35.0527 | 35.0791 | 35.1054 | 35.1318 | 35.1582 | 35.1846 | 35.211 | 35.2375 | 35.2639 | 35.2903 | 35.3168 | 35.3433 | 35.3698 | 35.3963 | 35.4229 | 35.4494 | 35.476 | 35.5026 | 35.5293
695 | 35.7187 | 35.7452 | 35.7717 | 35.7983 | 35.8249 | 35.8516 | 35.8782 | 35.905 | 35.9317 | 35.9585 | 35.9854 | 36.0122 | 36.0392 | 36.0661 | 36.0932 | 36.1202 | 36.1473 | 36.1745 | 36.2017 | 36.2289 | 35.0264 | 35.0527 | 35.0791 | 35.1055 | 35.1318 | 35.1582 | 35.1846 | 35.211 | 35.2375 | 35.2639 | 35.2904 | 35.3168 | 35.3433 | 35.3698 | 35.3963 | 35.4229 | 35.4494 | 35.476 | 35.5026 | 35.5293
696 | 35.7188 | 35.7452 | 35.7718 | 35.7983 | 35.8249 | 35.8516 | 35.8783 | 35.905 | 35.9317 | 35.9585 | 35.9854 | 36.0122 | 36.0392 | 36.0661 | 36.0931 | 36.1202 | 36.1473 | 36.1745 | 36.2017 | 36.2289 | 35.0264 | 35.0527 | 35.0791 | 35.1055 | 35.1318 | 35.1582 | 35.1846 | 35.211 | 35.2375 | 35.2639 | 35.2904 | 35.3168 | 35.3433 | 35.3698 | 35.3963 | 35.4229 | 35.4494 | 35.476 | 35.5026 | 35.5293
697 | 35.7188 | 35.7453 | 35.7718 | 35.7984 | 35.825 | 35.8516 | 35.8783 | 35.905 | 35.9317 | 35.9585 | 35.9854 | 36.0122 | 36.0392 | 36.0661 | 36.0931 | 36.1202 | 36.1473 | 36.1744 | 36.2016 | 36.2289 | 35.0264 | 35.0527 | 35.0791 | 35.1055 | 35.1318 | 35.1582 | 35.1846 | 35.211 | 35.2375 | 35.2639 | 35.2904 | 35.3168 | 35.3433 | 35.3698 | 35.3963 | 35.4229 | 35.4495 | 35.476 | 35.5026 | 35.5293
698 | 35.7188 | 35.7453 | 35.7718 | 35.7984 | 35.825 | 35.8516 | 35.8783 | 35.905 | 35.9318 | 35.9585 | 35.9854 | 36.0122 | 36.0392 | 36.0661 | 36.0931 | 36.1202 | 36.1473 | 36.1744 | 36.2016 | 36.2288 | 35.0264 | 35.0527 | 35.0791 | 35.1055 | 35.1318 | 35.1582 | 35.1846 | 35.2111 | 35.2375 | 35.2639 | 35.2904 | 35.3168 | 35.3433 | 35.3698 | 35.3964 | 35.4229 | 35.4495 | 35.476 | 35.5026 | 35.5293
699 | 35.7189 | 35.7453 | 35.7719 | 35.7984 | 35.825 | 35.8517 | 35.8783 | 35.905 | 35.9318 | 35.9586 | 35.9854 | 36.0122 | 36.0392 | 36.0661 | 36.0931 | 36.1201 | 36.1472 | 36.1744 | 36.2015 | 36.2288 | 35.0264 | 35.0527 | 35.0791 | 35.1055 | 35.1319 | 35.1582 | 35.1846 | 35.2111 | 35.2375 | 35.2639 | 35.2904 | 35.3169 | 35.3433 | 35.3698 | 35.3964 | 35.4229 | 35.4495 | 35.476 | 35.5026 | 35.5293
700 | 35.7189 | 35.7454 | 35.7719 | 35.7985 | 35.825 | 35.8517 | 35.8783 | 35.905 | 35.9318 | 35.9586 | 35.9854 | 36.0122 | 36.0391 | 36.0661 | 36.0931 | 36.1201 | 36.1472 | 36.1743 | 36.2015 | 36.2287 | 35.0264 | 35.0527 | 35.0791 | 35.1055 | 35.1319 | 35.1583 | 35.1847 | 35.2111 | 35.2375 | 35.2639 | 35.2904 | 35.3169 | 35.3433 | 35.3698 | 35.3964 | 35.4229 | 35.4495 | 35.476 | 35.5026 | 35.5293
701 | 35.7189 | 35.7454 | 35.7719 | 35.7985 | 35.8251 | 35.8517 | 35.8784 | 35.9051 | 35.9318 | 35.9586 | 35.9854 | 36.0122 | 36.0391 | 36.0661 | 36.0931 | 36.1201 | 36.1472 | 36.1743 | 36.2015 | 36.2287 | 35.0264 | 35.0527 | 35.0791 | 35.1055 | 35.1319 | 35.1583 | 35.1847 | 35.2111 | 35.2375 | 35.2639 | 35.2904 | 35.3169 | 35.3433 | 35.3698 | 35.3964 | 35.4229 | 35.4495 | 35.476 | 35.5026 | 35.5293
702 | 35.7189 | 35.7454 | 35.772 | 35.7985 | 35.8251 | 35.8517 | 35.8784 | 35.9051 | 35.9318 | 35.9586 | 35.9854 | 36.0122 | 36.0391 | 36.0661 | 36.0931 | 36.1201 | 36.1472 | 36.1743 | 36.2014 | 36.2286 | 35.0264 | 35.0527 | 35.0791 | 35.1055 | 35.1319 | 35.1583 | 35.1847 | 35.2111 | 35.2375 | 35.2639 | 35.2904 | 35.3169 | 35.3434 | 35.3699 | 35.3964 | 35.4229 | 35.4495 | 35.476 | 35.5026 | 35.5293
703 | 35.719 | 35.7455 | 35.772 | 35.7985 | 35.8251 | 35.8517 | 35.8784 | 35.9051 | 35.9318 | 35.9586 | 35.9854 | 36.0122 | 36.0391 | 36.0661 | 36.093 | 36.1201 | 36.1471 | 36.1742 | 36.2014 | 36.2286 | 35.0264 | 35.0527 | 35.0791 | 35.1055 | 35.1319 | 35.1583 | 35.1847 | 35.2111 | 35.2375 | 35.264 | 35.2904 | 35.3169 | 35.3434 | 35.3699 | 35.3964 | 35.4229 | 35.4495 | 35.476 | 35.5026 | 35.5293
704 | 35.719 | 35.7455 | 35.772 | 35.7986 | 35.8251 | 35.8518 | 35.8784 | 35.9051 | 35.9318 | 35.9586 | 35.9854 | 36.0122 | 36.0391 | 36.0661 | 36.093 | 36.12 | 36.1471 | 36.1742 | 36.2013 | 36.2285 | 35.0264 | 35.0527 | 35.0791 | 35.1055 | 35.1319 | 35.1583 | 35.1847 | 35.2111 | 35.2375 | 35.264 | 35.2904 | 35.3169 | 35.3434 | 35.3699 | 35.3964 | 35.4229 | 35.4495 | 35.476 | 35.5026 | 35.5293
705 | 35.719 | 35.7455 | 35.772 | 35.7986 | 35.8252 | 35.8518 | 35.8784 | 35.9051 | 35.9318 | 35.9586 | 35.9854 | 36.0122 | 36.0391 | 36.066 | 36.093 | 36.12 | 36.1471 | 36.1742 | 36.2013 | 36.2285 | 35.0264 | 35.0527 | 35.0791 | 35.1055 | 35.1319 | 35.1583 | 35.1847 | 35.2111 | 35.2375 | 35.264 | 35.2904 | 35.3169 | 35.3434 | 35.3699 | 35.3964 | 35.4229 | 35.4495 | 35.476 | 35.5026 | 35.5293
706 | 35.7191 | 35.7456 | 35.7721 | 35.7986 | 35.8252 | 35.8518 | 35.8784 | 35.9051 | 35.9319 | 35.9586 | 35.9854 | 36.0122 | 36.0391 | 36.066 | 36.093 | 36.12 | 36.147 | 36.1741 | 36.2013 | 36.2285 | 35.0264 | 35.0527 | 35.0791 | 35.1055 | 35.1319 | 35.1583 | 35.1847 | 35.2111 | 35.2375 | 35.264 | 35.2904 | 35.3169 | 35.3434 | 35.3699 | 35.3964 | 35.4229 | 35.4495 | 35.476 | 35.5026 | 35.5293
707 | 35.7191 | 35.7456 | 35.7721 | 35.7986 | 35.8252 | 35.8518 | 35.8785 | 35.9051 | 35.9319 | 35.9586 | 35.9854 | 36.0122 | 36.0391 | 36.066 | 36.093 | 36.12 | 36.147 | 36.1741 | 36.2012 | 36.2284 | 35.0264 | 35.0527 | 35.0791 | 35.1055 | 35.1319 | 35.1583 | 35.1847 | 35.2111 | 35.2375 | 35.264 | 35.2904 | 35.3169 | 35.3434 | 35.3699 | 35.3964 | 35.4229 | 35.4495 | 35.476 | 35.5026 | 35.5292
708 | 35.7191 | 35.7456 | 35.7721 | 35.7987 | 35.8252 | 35.8518 | 35.8785 | 35.9052 | 35.9319 | 35.9586 | 35.9854 | 36.0122 | 36.0391 | 36.066 | 36.093 | 36.12 | 36.147 | 36.1741 | 36.2012 | 36.2284 | 35.0264 | 35.0527 | 35.0791 | 35.1055 | 35.1319 | 35.1583 | 35.1847 | 35.2111 | 35.2375 | 35.264 | 35.2904 | 35.3169 | 35.3434 | 35.3699 | 35.3964 | 35.4229 | 35.4495 | 35.476 | 35.5026 | 35.5292
709 | 35.7192 | 35.7456 | 35.7721 | 35.7987 | 35.8253 | 35.8519 | 35.8785 | 35.9052 | 35.9319 | 35.9586 | 35.9854 | 36.0122 | 36.0391 | 36.066 | 36.093 | 36.1199 | 36.147 | 36.174 | 36.2012 | 36.2283 | 35.0264 | 35.0527 | 35.0791 | 35.1055 | 35.1319 | 35.1583 | 35.1847 | 35.2111 | 35.2376 | 35.264 | 35.2904 | 35.3169 | 35.3434 | 35.3699 | 35.3964 | 35.4229 | 35.4495 | 35.476 | 35.5026 | 35.5292
710 | 35.7192 | 35.7457 | 35.7722 | 35.7987 | 35.8253 | 35.8519 | 35.8785 | 35.9052 | 35.9319 | 35.9586 | 35.9854 | 36.0122 | 36.0391 | 36.066 | 36.0929 | 36.1199 | 36.1469 | 36.174 | 36.2011 | 36.2283 | 35.0264 | 35.0527 | 35.0791 | 35.1055 | 35.1319 | 35.1583 | 35.1847 | 35.2111 | 35.2376 | 35.264 | 35.2904 | 35.3169 | 35.3434 | 35.3699 | 35.3964 | 35.4229 | 35.4495 | 35.476 | 35.5026 | 35.5292
711 | 35.7192 | 35.7457 | 35.7722 | 35.7987 | 35.8253 | 35.8519 | 35.8785 | 35.9052 | 35.9319 | 35.9586 | 35.9854 | 36.0122 | 36.0391 | 36.066 | 36.0929 | 36.1199 | 36.1469 | 36.174 | 36.2011 | 36.2282 | 35.0264 | 35.0527 | 35.0791 | 35.1055 | 35.1319 | 35.1583 | 35.1847 | 35.2111 | 35.2376 | 35.264 | 35.2905 | 35.3169 | 35.3434 | 35.3699 | 35.3964 | 35.4229 | 35.4495 | 35.476 | 35.5026 | 35.5292
712 | 35.7192 | 35.7457 | 35.7722 | 35.7987 | 35.8253 | 35.8519 | 35.8785 | 35.9052 | 35.9319 | 35.9586 | 35.9854 | 36.0122 | 36.0391 | 36.066 | 36.0929 | 36.1199 | 36.1469 | 36.174 | 36.2011 | 36.2282 | 35.0264 | 35.0527 | 35.0791 | 35.1055 | 35.1319 | 35.1583 | 35.1847 | 35.2111 | 35.2376 | 35.264 | 35.2905 | 35.3169 | 35.3434 | 35.3699 | 35.3964 | 35.4229 | 35.4495 | 35.476 | 35.5026 | 35.5292
713 | 35.7193 | 35.7457 | 35.7722 | 35.7988 | 35.8253 | 35.8519 | 35.8786 | 35.9052 | 35.9319 | 35.9587 | 35.9854 | 36.0122 | 36.0391 | 36.066 | 36.0929 | 36.1199 | 36.1469 | 36.1739 | 36.201 | 36.2282 | 35.0264 | 35.0528 | 35.0791 | 35.1055 | 35.1319 | 35.1583 | 35.1847 | 35.2111 | 35.2376 | 35.264 | 35.2905 | 35.3169 | 35.3434 | 35.3699 | 35.3964 | 35.4229 | 35.4495 | 35.476 | 35.5026 | 35.5292
714 | 35.7193 | 35.7458 | 35.7723 | 35.7988 | 35.8254 | 35.8519 | 35.8786 | 35.9052 | 35.9319 | 35.9587 | 35.9854 | 36.0122 | 36.0391 | 36.066 | 36.0929 | 36.1198 | 36.1468 | 36.1739 | 36.201 | 36.2281 | 35.0264 | 35.0528 | 35.0791 | 35.1055 | 35.1319 | 35.1583 | 35.1847 | 35.2111 | 35.2376 | 35.264 | 35.2905 | 35.3169 | 35.3434 | 35.3699 | 35.3964 | 35.4229 | 35.4495 | 35.476 | 35.5026 | 35.5292
715 | 35.7193 | 35.7458 | 35.7723 | 35.7988 | 35.8254 | 35.852 | 35.8786 | 35.9052 | 35.9319 | 35.9587 | 35.9854 | 36.0122 | 36.0391 | 36.0659 | 36.0929 | 36.1198 | 36.1468 | 36.1739 | 36.2009 | 36.2281 | 35.0264 | 35.0528 | 35.0791 | 35.1055 | 35.1319 | 35.1583 | 35.1847 | 35.2112 | 35.2376 | 35.264 | 35.2905 | 35.3169 | 35.3434 | 35.3699 | 35.3964 | 35.4229 | 35.4495 | 35.476 | 35.5026 | 35.5292
716 | 35.7193 | 35.7458 | 35.7723 | 35.7988 | 35.8254 | 35.852 | 35.8786 | 35.9053 | 35.9319 | 35.9587 | 35.9854 | 36.0122 | 36.0391 | 36.0659 | 36.0929 | 36.1198 | 36.1468 | 36.1738 | 36.2009 | 36.228 | 35.0264 | 35.0528 | 35.0791 | 35.1055 | 35.1319 | 35.1583 | 35.1847 | 35.2112 | 35.2376 | 35.264 | 35.2905 | 35.3169 | 35.3434 | 35.3699 | 35.3964 | 35.4229 | 35.4495 | 35.476 | 35.5026 | 35.5292
717 | 35.7194 | 35.7458 | 35.7723 | 35.7988 | 35.8254 | 35.852 | 35.8786 | 35.9053 | 35.932 | 35.9587 | 35.9854 | 36.0122 | 36.0391 | 36.0659 | 36.0928 | 36.1198 | 36.1468 | 36.1738 | 36.2009 | 36.228 | 35.0264 | 35.0528 | 35.0791 | 35.1055 | 35.1319 | 35.1583 | 35.1847 | 35.2112 | 35.2376 | 35.264 | 35.2905 | 35.3169 | 35.3434 | 35.3699 | 35.3964 | 35.4229 | 35.4495 | 35.476 | 35.5026 | 35.5292
718 | 35.7194 | 35.7458 | 35.7723 | 35.7989 | 35.8254 | 35.852 | 35.8786 | 35.9053 | 35.932 | 35.9587 | 35.9854 | 36.0122 | 36.0391 | 36.0659 | 36.0928 | 36.1198 | 36.1467 | 36.1738 | 36.2008 | 36.2279 | 35.0264 | 35.0528 | 35.0791 | 35.1055 | 35.1319 | 35.1583 | 35.1847 | 35.2112 | 35.2376 | 35.264 | 35.2905 | 35.317 | 35.3434 | 35.3699 | 35.3964 | 35.423 | 35.4495 | 35.476 | 35.5026 | 35.5292
719 | 35.7194 | 35.7459 | 35.7724 | 35.7989 | 35.8254 | 35.852 | 35.8786 | 35.9053 | 35.932 | 35.9587 | 35.9854 | 36.0122 | 36.039 | 36.0659 | 36.0928 | 36.1197 | 36.1467 | 36.1737 | 36.2008 | 36.2279 | 35.0264 | 35.0528 | 35.0791 | 35.1055 | 35.1319 | 35.1583 | 35.1847 | 35.2112 | 35.2376 | 35.264 | 35.2905 | 35.317 | 35.3434 | 35.3699 | 35.3964 | 35.423 | 35.4495 | 35.476 | 35.5026 | 35.5292
720 | 35.7194 | 35.7459 | 35.7724 | 35.7989 | 35.8255 | 35.852 | 35.8786 | 35.9053 | 35.932 | 35.9587 | 35.9854 | 36.0122 | 36.039 | 36.0659 | 36.0928 | 36.1197 | 36.1467 | 36.1737 | 36.2008 | 36.2279 | 35.0264 | 35.0528 | 35.0791 | 35.1055 | 35.1319 | 35.1583 | 35.1848 | 35.2112 | 35.2376 | 35.264 | 35.2905 | 35.317 | 35.3434 | 35.3699 | 35.3964 | 35.423 | 35.4495 | 35.476 | 35.5026 | 35.5292
721 | 35.7194 | 35.7459 | 35.7724 | 35.7989 | 35.8255 | 35.852 | 35.8787 | 35.9053 | 35.932 | 35.9587 | 35.9854 | 36.0122 | 36.039 | 36.0659 | 36.0928 | 36.1197 | 36.1467 | 36.1737 | 36.2007 | 36.2278 | 35.0264 | 35.0528 | 35.0792 | 35.1055 | 35.1319 | 35.1583 | 35.1848 | 35.2112 | 35.2376 | 35.264 | 35.2905 | 35.317 | 35.3434 | 35.3699 | 35.3964 | 35.423 | 35.4495 | 35.476 | 35.5026 | 35.5292
722 | 35.7195 | 35.7459 | 35.7724 | 35.7989 | 35.8255 | 35.8521 | 35.8787 | 35.9053 | 35.932 | 35.9587 | 35.9854 | 36.0122 | 36.039 | 36.0659 | 36.0928 | 36.1197 | 36.1466 | 36.1736 | 36.2007 | 36.2278 | 35.0264 | 35.0528 | 35.0792 | 35.1055 | 35.1319 | 35.1583 | 35.1848 | 35.2112 | 35.2376 | 35.2641 | 35.2905 | 35.317 | 35.3434 | 35.3699 | 35.3964 | 35.423 | 35.4495 | 35.476 | 35.5026 | 35.5292
723 | 35.7195 | 35.7459 | 35.7724 | 35.799 | 35.8255 | 35.8521 | 35.8787 | 35.9053 | 35.932 | 35.9587 | 35.9854 | 36.0122 | 36.039 | 36.0659 | 36.0927 | 36.1197 | 36.1466 | 36.1736 | 36.2007 | 36.2277 | 35.0264 | 35.0528 | 35.0792 | 35.1055 | 35.1319 | 35.1584 | 35.1848 | 35.2112 | 35.2376 | 35.2641 | 35.2905 | 35.317 | 35.3434 | 35.3699 | 35.3964 | 35.423 | 35.4495 | 35.476 | 35.5026 | 35.5292
724 | 35.7195 | 35.746 | 35.7725 | 35.799 | 35.8255 | 35.8521 | 35.8787 | 35.9053 | 35.932 | 35.9587 | 35.9854 | 36.0122 | 36.039 | 36.0658 | 36.0927 | 36.1196 | 36.1466 | 36.1736 | 36.2006 | 36.2277 | 35.0264 | 35.0528 | 35.0792 | 35.1056 | 35.1319 | 35.1584 | 35.1848 | 35.2112 | 35.2376 | 35.2641 | 35.2905 | 35.317 | 35.3434 | 35.3699 | 35.3964 | 35.423 | 35.4495 | 35.476 | 35.5026 | 35.5292
725 | 35.7195 | 35.746 | 35.7725 | 35.799 | 35.8255 | 35.8521 | 35.8787 | 35.9053 | 35.932 | 35.9587 | 35.9854 | 36.0122 | 36.039 | 36.0658 | 36.0927 | 36.1196 | 36.1466 | 36.1736 | 36.2006 | 36.2277 | 35.0264 | 35.0528 | 35.0792 | 35.1056 | 35.132 | 35.1584 | 35.1848 | 35.2112 | 35.2376 | 35.2641 | 35.2905 | 35.317 | 35.3434 | 35.3699 | 35.3964 | 35.423 | 35.4495 | 35.476 | 35.5026 | 35.5292
726 | 35.7195 | 35.746 | 35.7725 | 35.799 | 35.8255 | 35.8521 | 35.8787 | 35.9053 | 35.932 | 35.9587 | 35.9854 | 36.0122 | 36.039 | 36.0658 | 36.0927 | 36.1196 | 36.1465 | 36.1735 | 36.2005 | 36.2276 | 35.0264 | 35.0528 | 35.0792 | 35.1056 | 35.132 | 35.1584 | 35.1848 | 35.2112 | 35.2376 | 35.2641 | 35.2905 | 35.317 | 35.3435 | 35.3699 | 35.3964 | 35.423 | 35.4495 | 35.476 | 35.5026 | 35.5292
727 | 35.7196 | 35.746 | 35.7725 | 35.799 | 35.8256 | 35.8521 | 35.8787 | 35.9053 | 35.932 | 35.9587 | 35.9854 | 36.0122 | 36.039 | 36.0658 | 36.0927 | 36.1196 | 36.1465 | 36.1735 | 36.2005 | 36.2276 | 35.0264 | 35.0528 | 35.0792 | 35.1056 | 35.132 | 35.1584 | 35.1848 | 35.2112 | 35.2376 | 35.2641 | 35.2905 | 35.317 | 35.3435 | 35.3699 | 35.3964 | 35.423 | 35.4495 | 35.476 | 35.5026 | 35.5292
728 | 35.7196 | 35.746 | 35.7725 | 35.799 | 35.8256 | 35.8521 | 35.8787 | 35.9054 | 35.932 | 35.9587 | 35.9854 | 36.0122 | 36.039 | 36.0658 | 36.0927 | 36.1196 | 36.1465 | 36.1735 | 36.2005 | 36.2275 | 35.0264 | 35.0528 | 35.0792 | 35.1056 | 35.132 | 35.1584 | 35.1848 | 35.2112 | 35.2376 | 35.2641 | 35.2905 | 35.317 | 35.3435 | 35.3699 | 35.3964 | 35.423 | 35.4495 | 35.476 | 35.5026 | 35.5292
729 | 35.7196 | 35.746 | 35.7725 | 35.799 | 35.8256 | 35.8521 | 35.8787 | 35.9054 | 35.932 | 35.9587 | 35.9854 | 36.0122 | 36.039 | 36.0658 | 36.0926 | 36.1195 | 36.1465 | 36.1734 | 36.2004 | 36.2275 | 35.0264 | 35.0528 | 35.0792 | 35.1056 | 35.132 | 35.1584 | 35.1848 | 35.2112 | 35.2376 | 35.2641 | 35.2905 | 35.317 | 35.3435 | 35.3699 | 35.3964 | 35.423 | 35.4495 | 35.476 | 35.5026 | 35.5292
730 | 35.7196 | 35.7461 | 35.7725 | 35.7991 | 35.8256 | 35.8521 | 35.8787 | 35.9054 | 35.932 | 35.9587 | 35.9854 | 36.0122 | 36.0389 | 36.0658 | 36.0926 | 36.1195 | 36.1464 | 36.1734 | 36.2004 | 36.2274 | 35.0264 | 35.0528 | 35.0792 | 35.1056 | 35.132 | 35.1584 | 35.1848 | 35.2112 | 35.2376 | 35.2641 | 35.2905 | 35.317 | 35.3435 | 35.3699 | 35.3964 | 35.423 | 35.4495 | 35.476 | 35.5026 | 35.5292
731 | 35.7196 | 35.7461 | 35.7726 | 35.7991 | 35.8256 | 35.8522 | 35.8787 | 35.9054 | 35.932 | 35.9587 | 35.9854 | 36.0122 | 36.0389 | 36.0658 | 36.0926 | 36.1195 | 36.1464 | 36.1734 | 36.2004 | 36.2274 | 35.0264 | 35.0528 | 35.0792 | 35.1056 | 35.132 | 35.1584 | 35.1848 | 35.2112 | 35.2376 | 35.2641 | 35.2905 | 35.317 | 35.3435 | 35.3699 | 35.3964 | 35.423 | 35.4495 | 35.476 | 35.5026 | 35.5292
732 | 35.7196 | 35.7461 | 35.7726 | 35.7991 | 35.8256 | 35.8522 | 35.8788 | 35.9054 | 35.932 | 35.9587 | 35.9854 | 36.0121 | 36.0389 | 36.0657 | 36.0926 | 36.1195 | 36.1464 | 36.1733 | 36.2003 | 36.2274 | 35.0264 | 35.0528 | 35.0792 | 35.1056 | 35.132 | 35.1584 | 35.1848 | 35.2112 | 35.2376 | 35.2641 | 35.2905 | 35.317 | 35.3435 | 35.3699 | 35.3964 | 35.423 | 35.4495 | 35.476 | 35.5026 | 35.5292
733 | 35.7196 | 35.7461 | 35.7726 | 35.7991 | 35.8256 | 35.8522 | 35.8788 | 35.9054 | 35.932 | 35.9587 | 35.9854 | 36.0121 | 36.0389 | 36.0657 | 36.0926 | 36.1194 | 36.1464 | 36.1733 | 36.2003 | 36.2273 | 35.0264 | 35.0528 | 35.0792 | 35.1056 | 35.132 | 35.1584 | 35.1848 | 35.2112 | 35.2376 | 35.2641 | 35.2905 | 35.317 | 35.3435 | 35.3699 | 35.3964 | 35.423 | 35.4495 | 35.476 | 35.5026 | 35.5292
734 | 35.7197 | 35.7461 | 35.7726 | 35.7991 | 35.8256 | 35.8522 | 35.8788 | 35.9054 | 35.932 | 35.9587 | 35.9854 | 36.0121 | 36.0389 | 36.0657 | 36.0925 | 36.1194 | 36.1463 | 36.1733 | 36.2003 | 36.2273 | 35.0264 | 35.0528 | 35.0792 | 35.1056 | 35.132 | 35.1584 | 35.1848 | 35.2112 | 35.2376 | 35.2641 | 35.2905 | 35.317 | 35.3435 | 35.3699 | 35.3964 | 35.423 | 35.4495 | 35.476 | 35.5026 | 35.5291
735 | 35.7197 | 35.7461 | 35.7726 | 35.7991 | 35.8256 | 35.8522 | 35.8788 | 35.9054 | 35.932 | 35.9587 | 35.9854 | 36.0121 | 36.0389 | 36.0657 | 36.0925 | 36.1194 | 36.1463 | 36.1732 | 36.2002 | 36.2272 | 35.0264 | 35.0528 | 35.0792 | 35.1056 | 35.132 | 35.1584 | 35.1848 | 35.2112 | 35.2376 | 35.2641 | 35.2905 | 35.317 | 35.3435 | 35.3699 | 35.3964 | 35.423 | 35.4495 | 35.476 | 35.5026 | 35.5291
736 | 35.7197 | 35.7461 | 35.7726 | 35.7991 | 35.8256 | 35.8522 | 35.8788 | 35.9054 | 35.932 | 35.9587 | 35.9854 | 36.0121 | 36.0389 | 36.0657 | 36.0925 | 36.1194 | 36.1463 | 36.1732 | 36.2002 | 36.2272 | 35.0264 | 35.0528 | 35.0792 | 35.1056 | 35.132 | 35.1584 | 35.1848 | 35.2112 | 35.2377 | 35.2641 | 35.2905 | 35.317 | 35.3435 | 35.3699 | 35.3964 | 35.4229 | 35.4495 | 35.476 | 35.5026 | 35.5291
737 | 35.7197 | 35.7461 | 35.7726 | 35.7991 | 35.8256 | 35.8522 | 35.8788 | 35.9054 | 35.932 | 35.9587 | 35.9854 | 36.0121 | 36.0389 | 36.0657 | 36.0925 | 36.1193 | 36.1462 | 36.1732 | 36.2001 | 36.2272 | 35.0264 | 35.0528 | 35.0792 | 35.1056 | 35.132 | 35.1584 | 35.1848 | 35.2112 | 35.2377 | 35.2641 | 35.2905 | 35.317 | 35.3435 | 35.3699 | 35.3964 | 35.4229 | 35.4495 | 35.476 | 35.5026 | 35.5291
738 | 35.7197 | 35.7462 | 35.7726 | 35.7991 | 35.8257 | 35.8522 | 35.8788 | 35.9054 | 35.932 | 35.9587 | 35.9854 | 36.0121 | 36.0389 | 36.0656 | 36.0925 | 36.1193 | 36.1462 | 36.1731 | 36.2001 | 36.2271 | 35.0264 | 35.0528 | 35.0792 | 35.1056 | 35.132 | 35.1584 | 35.1848 | 35.2112 | 35.2377 | 35.2641 | 35.2905 | 35.317 | 35.3435 | 35.3699 | 35.3964 | 35.4229 | 35.4495 | 35.476 | 35.5026 | 35.5291
739 | 35.7197 | 35.7462 | 35.7726 | 35.7991 | 35.8257 | 35.8522 | 35.8788 | 35.9054 | 35.932 | 35.9587 | 35.9854 | 36.0121 | 36.0388 | 36.0656 | 36.0924 | 36.1193 | 36.1462 | 36.1731 | 36.2001 | 36.2271 | 35.0264 | 35.0528 | 35.0792 | 35.1056 | 35.132 | 35.1584 | 35.1848 | 35.2112 | 35.2377 | 35.2641 | 35.2905 | 35.317 | 35.3435 | 35.3699 | 35.3964 | 35.4229 | 35.4495 | 35.476 | 35.5025 | 35.5291
740 | 35.7197 | 35.7462 | 35.7726 | 35.7991 | 35.8257 | 35.8522 | 35.8788 | 35.9054 | 35.932 | 35.9587 | 35.9854 | 36.0121 | 36.0388 | 36.0656 | 36.0924 | 36.1193 | 36.1462 | 36.1731 | 36.2 | 36.227 | 35.0264 | 35.0528 | 35.0792 | 35.1056 | 35.132 | 35.1584 | 35.1848 | 35.2112 | 35.2377 | 35.2641 | 35.2905 | 35.317 | 35.3435 | 35.3699 | 35.3964 | 35.4229 | 35.4495 | 35.476 | 35.5025 | 35.5291
741 | 35.7197 | 35.7462 | 35.7727 | 35.7991 | 35.8257 | 35.8522 | 35.8788 | 35.9054 | 35.932 | 35.9587 | 35.9854 | 36.0121 | 36.0388 | 36.0656 | 36.0924 | 36.1193 | 36.1461 | 36.173 | 36.2 | 36.227 | 35.0264 | 35.0528 | 35.0792 | 35.1056 | 35.132 | 35.1584 | 35.1848 | 35.2112 | 35.2377 | 35.2641 | 35.2905 | 35.317 | 35.3435 | 35.3699 | 35.3964 | 35.4229 | 35.4495 | 35.476 | 35.5025 | 35.5291
742 | 35.7197 | 35.7462 | 35.7727 | 35.7992 | 35.8257 | 35.8522 | 35.8788 | 35.9054 | 35.932 | 35.9587 | 35.9853 | 36.0121 | 36.0388 | 36.0656 | 36.0924 | 36.1192 | 36.1461 | 36.173 | 36.2 | 36.2269 | 35.0264 | 35.0528 | 35.0792 | 35.1056 | 35.132 | 35.1584 | 35.1848 | 35.2112 | 35.2377 | 35.2641 | 35.2905 | 35.317 | 35.3435 | 35.3699 | 35.3964 | 35.4229 | 35.4495 | 35.476 | 35.5025 | 35.5291
743 | 35.7197 | 35.7462 | 35.7727 | 35.7992 | 35.8257 | 35.8522 | 35.8788 | 35.9054 | 35.932 | 35.9587 | 35.9853 | 36.012 | 36.0388 | 36.0656 | 36.0924 | 36.1192 | 36.1461 | 36.173 | 36.1999 | 36.2269 | 35.0264 | 35.0528 | 35.0792 | 35.1056 | 35.132 | 35.1584 | 35.1848 | 35.2112 | 35.2377 | 35.2641 | 35.2905 | 35.317 | 35.3435 | 35.3699 | 35.3964 | 35.4229 | 35.4494 | 35.476 | 35.5025 | 35.5291
744 | 35.7198 | 35.7462 | 35.7727 | 35.7992 | 35.8257 | 35.8522 | 35.8788 | 35.9054 | 35.932 | 35.9586 | 35.9853 | 36.012 | 36.0388 | 36.0655 | 36.0923 | 36.1192 | 36.146 | 36.1729 | 36.1999 | 36.2269 | 35.0264 | 35.0528 | 35.0792 | 35.1056 | 35.132 | 35.1584 | 35.1848 | 35.2112 | 35.2377 | 35.2641 | 35.2905 | 35.317 | 35.3435 | 35.3699 | 35.3964 | 35.4229 | 35.4494 | 35.476 | 35.5025 | 35.5291
745 | 35.7198 | 35.7462 | 35.7727 | 35.7992 | 35.8257 | 35.8522 | 35.8788 | 35.9054 | 35.932 | 35.9586 | 35.9853 | 36.012 | 36.0388 | 36.0655 | 36.0923 | 36.1191 | 36.146 | 36.1729 | 36.1998 | 36.2268 | 35.0264 | 35.0528 | 35.0792 | 35.1056 | 35.132 | 35.1584 | 35.1848 | 35.2112 | 35.2377 | 35.2641 | 35.2905 | 35.317 | 35.3435 | 35.3699 | 35.3964 | 35.4229 | 35.4494 | 35.476 | 35.5025 | 35.5291
746 | 35.7198 | 35.7462 | 35.7727 | 35.7992 | 35.8257 | 35.8522 | 35.8788 | 35.9054 | 35.932 | 35.9586 | 35.9853 | 36.012 | 36.0387 | 36.0655 | 36.0923 | 36.1191 | 36.146 | 36.1729 | 36.1998 | 36.2268 | 35.0264 | 35.0528 | 35.0792 | 35.1056 | 35.132 | 35.1584 | 35.1848 | 35.2112 | 35.2377 | 35.2641 | 35.2905 | 35.317 | 35.3435 | 35.3699 | 35.3964 | 35.4229 | 35.4494 | 35.476 | 35.5025 | 35.5291
747 | 35.7198 | 35.7462 | 35.7727 | 35.7992 | 35.8257 | 35.8522 | 35.8788 | 35.9054 | 35.932 | 35.9586 | 35.9853 | 36.012 | 36.0387 | 36.0655 | 36.0923 | 36.1191 | 36.146 | 36.1728 | 36.1998 | 36.2267 | 35.0264 | 35.0528 | 35.0792 | 35.1056 | 35.132 | 35.1584 | 35.1848 | 35.2112 | 35.2377 | 35.2641 | 35.2905 | 35.317 | 35.3435 | 35.3699 | 35.3964 | 35.4229 | 35.4494 | 35.476 | 35.5025 | 35.5291
748 | 35.7198 | 35.7462 | 35.7727 | 35.7992 | 35.8257 | 35.8522 | 35.8788 | 35.9054 | 35.932 | 35.9586 | 35.9853 | 36.012 | 36.0387 | 36.0655 | 36.0922 | 36.1191 | 36.1459 | 36.1728 | 36.1997 | 36.2267 | 35.0264 | 35.0528 | 35.0792 | 35.1056 | 35.132 | 35.1584 | 35.1848 | 35.2112 | 35.2377 | 35.2641 | 35.2905 | 35.317 | 35.3435 | 35.3699 | 35.3964 | 35.4229 | 35.4494 | 35.4759 | 35.5025 | 35.529
749 | 35.7198 | 35.7462 | 35.7727 | 35.7992 | 35.8257 | 35.8522 | 35.8788 | 35.9054 | 35.932 | 35.9586 | 35.9853 | 36.012 | 36.0387 | 36.0654 | 36.0922 | 36.119 | 36.1459 | 36.1728 | 36.1997 | 36.2266 | 35.0264 | 35.0528 | 35.0792 | 35.1056 | 35.132 | 35.1584 | 35.1848 | 35.2112 | 35.2377 | 35.2641 | 35.2905 | 35.317 | 35.3435 | 35.3699 | 35.3964 | 35.4229 | 35.4494 | 35.4759 | 35.5025 | 35.529
750 | 35.7198 | 35.7462 | 35.7727 | 35.7992 | 35.8257 | 35.8522 | 35.8788 | 35.9054 | 35.932 | 35.9586 | 35.9853 | 36.0119 | 36.0387 | 36.0654 | 36.0922 | 36.119 | 36.1459 | 36.1727 | 36.1996 | 36.2266 | 35.0264 | 35.0528 | 35.0792 | 35.1056 | 35.132 | 35.1584 | 35.1848 | 35.2112 | 35.2377 | 35.2641 | 35.2905 | 35.317 | 35.3435 | 35.3699 | 35.3964 | 35.4229 | 35.4494 | 35.4759 | 35.5025 | 35.529
751 | 35.7198 | 35.7462 | 35.7727 | 35.7992 | 35.8257 | 35.8522 | 35.8788 | 35.9053 | 35.932 | 35.9586 | 35.9852 | 36.0119 | 36.0387 | 36.0654 | 36.0922 | 36.119 | 36.1458 | 36.1727 | 36.1996 | 36.2265 | 35.0264 | 35.0528 | 35.0792 | 35.1056 | 35.132 | 35.1584 | 35.1848 | 35.2112 | 35.2377 | 35.2641 | 35.2905 | 35.317 | 35.3434 | 35.3699 | 35.3964 | 35.4229 | 35.4494 | 35.4759 | 35.5025 | 35.529
752 | 35.7198 | 35.7462 | 35.7727 | 35.7992 | 35.8257 | 35.8522 | 35.8788 | 35.9053 | 35.9319 | 35.9586 | 35.9852 | 36.0119 | 36.0386 | 36.0654 | 36.0922 | 36.119 | 36.1458 | 36.1727 | 36.1996 | 36.2265 | 35.0264 | 35.0528 | 35.0792 | 35.1056 | 35.132 | 35.1584 | 35.1848 | 35.2112 | 35.2377 | 35.2641 | 35.2905 | 35.317 | 35.3434 | 35.3699 | 35.3964 | 35.4229 | 35.4494 | 35.4759 | 35.5025 | 35.529
753 | 35.7198 | 35.7462 | 35.7727 | 35.7992 | 35.8257 | 35.8522 | 35.8788 | 35.9053 | 35.9319 | 35.9586 | 35.9852 | 36.0119 | 36.0386 | 36.0654 | 36.0921 | 36.1189 | 36.1458 | 36.1726 | 36.1995 | 36.2265 | 35.0264 | 35.0528 | 35.0792 | 35.1056 | 35.132 | 35.1584 | 35.1848 | 35.2112 | 35.2377 | 35.2641 | 35.2905 | 35.317 | 35.3434 | 35.3699 | 35.3964 | 35.4229 | 35.4494 | 35.4759 | 35.5024 | 35.529
754 | 35.7198 | 35.7462 | 35.7727 | 35.7992 | 35.8257 | 35.8522 | 35.8788 | 35.9053 | 35.9319 | 35.9586 | 35.9852 | 36.0119 | 36.0386 | 36.0653 | 36.0921 | 36.1189 | 36.1457 | 36.1726 | 36.1995 | 36.2264 | 35.0264 | 35.0528 | 35.0792 | 35.1056 | 35.132 | 35.1584 | 35.1848 | 35.2112 | 35.2377 | 35.2641 | 35.2905 | 35.317 | 35.3434 | 35.3699 | 35.3964 | 35.4229 | 35.4494 | 35.4759 | 35.5024 | 35.529
755 | 35.7198 | 35.7462 | 35.7727 | 35.7992 | 35.8257 | 35.8522 | 35.8787 | 35.9053 | 35.9319 | 35.9585 | 35.9852 | 36.0119 | 36.0386 | 36.0653 | 36.0921 | 36.1189 | 36.1457 | 36.1726 | 36.1994 | 36.2264 | 35.0264 | 35.0528 | 35.0792 | 35.1056 | 35.132 | 35.1584 | 35.1848 | 35.2112 | 35.2377 | 35.2641 | 35.2905 | 35.317 | 35.3434 | 35.3699 | 35.3964 | 35.4229 | 35.4494 | 35.4759 | 35.5024 | 35.529
756 | 35.7198 | 35.7462 | 35.7727 | 35.7992 | 35.8257 | 35.8522 | 35.8787 | 35.9053 | 35.9319 | 35.9585 | 35.9852 | 36.0119 | 36.0386 | 36.0653 | 36.092 | 36.1188 | 36.1457 | 36.1725 | 36.1994 | 36.2263 | 35.0264 | 35.0528 | 35.0792 | 35.1056 | 35.132 | 35.1584 | 35.1848 | 35.2112 | 35.2377 | 35.2641 | 35.2905 | 35.317 | 35.3434 | 35.3699 | 35.3964 | 35.4229 | 35.4494 | 35.4759 | 35.5024 | 35.529
757 | 35.7198 | 35.7462 | 35.7727 | 35.7992 | 35.8257 | 35.8522 | 35.8787 | 35.9053 | 35.9319 | 35.9585 | 35.9852 | 36.0118 | 36.0385 | 36.0653 | 36.092 | 36.1188 | 36.1456 | 36.1725 | 36.1994 | 36.2263 | 35.0264 | 35.0528 | 35.0792 | 35.1056 | 35.132 | 35.1584 | 35.1848 | 35.2112 | 35.2377 | 35.2641 | 35.2905 | 35.317 | 35.3434 | 35.3699 | 35.3964 | 35.4229 | 35.4494 | 35.4759 | 35.5024 | 35.529
758 | 35.7198 | 35.7462 | 35.7727 | 35.7992 | 35.8257 | 35.8522 | 35.8787 | 35.9053 | 35.9319 | 35.9585 | 35.9851 | 36.0118 | 36.0385 | 36.0652 | 36.092 | 36.1188 | 36.1456 | 36.1724 | 36.1993 | 36.2262 | 35.0264 | 35.0528 | 35.0792 | 35.1056 | 35.132 | 35.1584 | 35.1848 | 35.2112 | 35.2376 | 35.2641 | 35.2905 | 35.317 | 35.3434 | 35.3699 | 35.3964 | 35.4229 | 35.4494 | 35.4759 | 35.5024 | 35.5289
759 | 35.7198 | 35.7462 | 35.7727 | 35.7992 | 35.8257 | 35.8522 | 35.8787 | 35.9053 | 35.9319 | 35.9585 | 35.9851 | 36.0118 | 36.0385 | 36.0652 | 36.092 | 36.1187 | 36.1456 | 36.1724 | 36.1993 | 36.2262 | 35.0264 | 35.0528 | 35.0792 | 35.1056 | 35.132 | 35.1584 | 35.1848 | 35.2112 | 35.2376 | 35.2641 | 35.2905 | 35.317 | 35.3434 | 35.3699 | 35.3964 | 35.4229 | 35.4494 | 35.4759 | 35.5024 | 35.5289
760 | 35.7198 | 35.7462 | 35.7727 | 35.7991 | 35.8256 | 35.8522 | 35.8787 | 35.9053 | 35.9319 | 35.9585 | 35.9851 | 36.0118 | 36.0385 | 36.0652 | 36.0919 | 36.1187 | 36.1455 | 36.1724 | 36.1992 | 36.2261 | 35.0264 | 35.0528 | 35.0792 | 35.1056 | 35.132 | 35.1584 | 35.1848 | 35.2112 | 35.2376 | 35.2641 | 35.2905 | 35.317 | 35.3434 | 35.3699 | 35.3964 | 35.4228 | 35.4493 | 35.4759 | 35.5024 | 35.5289
761 | 35.7198 | 35.7462 | 35.7727 | 35.7991 | 35.8256 | 35.8522 | 35.8787 | 35.9053 | 35.9318 | 35.9585 | 35.9851 | 36.0118 | 36.0384 | 36.0652 | 36.0919 | 36.1187 | 36.1455 | 36.1723 | 36.1992 | 36.2261 | 35.0264 | 35.0528 | 35.0792 | 35.1056 | 35.132 | 35.1584 | 35.1848 | 35.2112 | 35.2376 | 35.2641 | 35.2905 | 35.317 | 35.3434 | 35.3699 | 35.3964 | 35.4228 | 35.4493 | 35.4758 | 35.5024 | 35.5289
762 | 35.7198 | 35.7462 | 35.7727 | 35.7991 | 35.8256 | 35.8521 | 35.8787 | 35.9052 | 35.9318 | 35.9584 | 35.9851 | 36.0117 | 36.0384 | 36.0651 | 36.0919 | 36.1187 | 36.1455 | 36.1723 | 36.1991 | 36.226 | 35.0264 | 35.0528 | 35.0792 | 35.1056 | 35.132 | 35.1584 | 35.1848 | 35.2112 | 35.2376 | 35.2641 | 35.2905 | 35.317 | 35.3434 | 35.3699 | 35.3963 | 35.4228 | 35.4493 | 35.4758 | 35.5024 | 35.5289
763 | 35.7198 | 35.7462 | 35.7727 | 35.7991 | 35.8256 | 35.8521 | 35.8787 | 35.9052 | 35.9318 | 35.9584 | 35.9851 | 36.0117 | 36.0384 | 36.0651 | 36.0918 | 36.1186 | 36.1454 | 36.1722 | 36.1991 | 36.226 | 35.0264 | 35.0528 | 35.0792 | 35.1056 | 35.132 | 35.1584 | 35.1848 | 35.2112 | 35.2376 | 35.2641 | 35.2905 | 35.3169 | 35.3434 | 35.3699 | 35.3963 | 35.4228 | 35.4493 | 35.4758 | 35.5023 | 35.5289
764 | 35.7198 | 35.7462 | 35.7726 | 35.7991 | 35.8256 | 35.8521 | 35.8787 | 35.9052 | 35.9318 | 35.9584 | 35.985 | 36.0117 | 36.0384 | 36.0651 | 36.0918 | 36.1186 | 36.1454 | 36.1722 | 36.1991 | 36.2259 | 35.0264 | 35.0528 | 35.0792 | 35.1056 | 35.132 | 35.1584 | 35.1848 | 35.2112 | 35.2376 | 35.2641 | 35.2905 | 35.3169 | 35.3434 | 35.3699 | 35.3963 | 35.4228 | 35.4493 | 35.4758 | 35.5023 | 35.5289
765 | 35.7197 | 35.7462 | 35.7726 | 35.7991 | 35.8256 | 35.8521 | 35.8786 | 35.9052 | 35.9318 | 35.9584 | 35.985 | 36.0117 | 36.0383 | 36.0651 | 36.0918 | 36.1186 | 36.1453 | 36.1722 | 36.199 | 36.2259 | 35.0264 | 35.0528 | 35.0792 | 35.1056 | 35.132 | 35.1584 | 35.1848 | 35.2112 | 35.2376 | 35.2641 | 35.2905 | 35.3169 | 35.3434 | 35.3699 | 35.3963 | 35.4228 | 35.4493 | 35.4758 | 35.5023 | 35.5289
766 | 35.7197 | 35.7462 | 35.7726 | 35.7991 | 35.8256 | 35.8521 | 35.8786 | 35.9052 | 35.9318 | 35.9584 | 35.985 | 36.0116 | 36.0383 | 36.065 | 36.0918 | 36.1185 | 36.1453 | 36.1721 | 36.199 | 36.2259 | 35.0264 | 35.0528 | 35.0792 | 35.1056 | 35.132 | 35.1584 | 35.1848 | 35.2112 | 35.2376 | 35.2641 | 35.2905 | 35.3169 | 35.3434 | 35.3698 | 35.3963 | 35.4228 | 35.4493 | 35.4758 | 35.5023 | 35.5288
767 | 35.7197 | 35.7462 | 35.7726 | 35.7991 | 35.8256 | 35.8521 | 35.8786 | 35.9052 | 35.9318 | 35.9584 | 35.985 | 36.0116 | 36.0383 | 36.065 | 36.0917 | 36.1185 | 36.1453 | 36.1721 | 36.1989 | 36.2258 | 35.0264 | 35.0528 | 35.0792 | 35.1056 | 35.132 | 35.1584 | 35.1848 | 35.2112 | 35.2376 | 35.2641 | 35.2905 | 35.3169 | 35.3434 | 35.3698 | 35.3963 | 35.4228 | 35.4493 | 35.4758 | 35.5023 | 35.5288
768 | 35.7197 | 35.7462 | 35.7726 | 35.7991 | 35.8256 | 35.8521 | 35.8786 | 35.9052 | 35.9317 | 35.9583 | 35.985 | 36.0116 | 36.0383 | 36.065 | 36.0917 | 36.1184 | 36.1452 | 36.172 | 36.1989 | 36.2258 | 35.0264 | 35.0528 | 35.0792 | 35.1056 | 35.132 | 35.1584 | 35.1848 | 35.2112 | 35.2376 | 35.264 | 35.2905 | 35.3169 | 35.3434 | 35.3698 | 35.3963 | 35.4228 | 35.4493 | 35.4758 | 35.5023 | 35.5288
769 | 35.7197 | 35.7461 | 35.7726 | 35.7991 | 35.8256 | 35.8521 | 35.8786 | 35.9051 | 35.9317 | 35.9583 | 35.9849 | 36.0116 | 36.0382 | 36.0649 | 36.0917 | 36.1184 | 36.1452 | 36.172 | 36.1988 | 36.2257 | 35.0264 | 35.0528 | 35.0792 | 35.1056 | 35.132 | 35.1584 | 35.1848 | 35.2112 | 35.2376 | 35.264 | 35.2905 | 35.3169 | 35.3434 | 35.3698 | 35.3963 | 35.4228 | 35.4493 | 35.4758 | 35.5023 | 35.5288
770 | 35.7197 | 35.7461 | 35.7726 | 35.7991 | 35.8255 | 35.852 | 35.8786 | 35.9051 | 35.9317 | 35.9583 | 35.9849 | 36.0115 | 36.0382 | 36.0649 | 36.0916 | 36.1184 | 36.1452 | 36.172 | 36.1988 | 36.2257 | 35.0264 | 35.0528 | 35.0792 | 35.1056 | 35.132 | 35.1584 | 35.1848 | 35.2112 | 35.2376 | 35.264 | 35.2905 | 35.3169 | 35.3434 | 35.3698 | 35.3963 | 35.4228 | 35.4492 | 35.4757 | 35.5023 | 35.5288
771 | 35.7197 | 35.7461 | 35.7726 | 35.799 | 35.8255 | 35.852 | 35.8786 | 35.9051 | 35.9317 | 35.9583 | 35.9849 | 36.0115 | 36.0382 | 36.0649 | 36.0916 | 36.1183 | 36.1451 | 36.1719 | 36.1987 | 36.2256 | 35.0264 | 35.0528 | 35.0792 | 35.1056 | 35.132 | 35.1584 | 35.1848 | 35.2112 | 35.2376 | 35.264 | 35.2905 | 35.3169 | 35.3434 | 35.3698 | 35.3963 | 35.4228 | 35.4492 | 35.4757 | 35.5022 | 35.5288
772 | 35.7197 | 35.7461 | 35.7726 | 35.799 | 35.8255 | 35.852 | 35.8785 | 35.9051 | 35.9317 | 35.9582 | 35.9849 | 36.0115 | 36.0382 | 36.0648 | 36.0916 | 36.1183 | 36.1451 | 36.1719 | 36.1987 | 36.2256 | 35.0264 | 35.0528 | 35.0792 | 35.1056 | 35.132 | 35.1584 | 35.1848 | 35.2112 | 35.2376 | 35.264 | 35.2905 | 35.3169 | 35.3433 | 35.3698 | 35.3963 | 35.4227 | 35.4492 | 35.4757 | 35.5022 | 35.5288
773 | 35.7197 | 35.7461 | 35.7725 | 35.799 | 35.8255 | 35.852 | 35.8785 | 35.9051 | 35.9316 | 35.9582 | 35.9848 | 36.0115 | 36.0381 | 36.0648 | 36.0915 | 36.1183 | 36.145 | 36.1718 | 36.1986 | 36.2255 | 35.0264 | 35.0528 | 35.0792 | 35.1056 | 35.132 | 35.1584 | 35.1848 | 35.2112 | 35.2376 | 35.264 | 35.2905 | 35.3169 | 35.3433 | 35.3698 | 35.3963 | 35.4227 | 35.4492 | 35.4757 | 35.5022 | 35.5287
774 | 35.7197 | 35.7461 | 35.7725 | 35.799 | 35.8255 | 35.852 | 35.8785 | 35.9051 | 35.9316 | 35.9582 | 35.9848 | 36.0114 | 36.0381 | 36.0648 | 36.0915 | 36.1182 | 36.145 | 36.1718 | 36.1986 | 36.2254 | 35.0264 | 35.0528 | 35.0792 | 35.1056 | 35.132 | 35.1584 | 35.1848 | 35.2112 | 35.2376 | 35.264 | 35.2904 | 35.3169 | 35.3433 | 35.3698 | 35.3962 | 35.4227 | 35.4492 | 35.4757 | 35.5022 | 35.5287
775 | 35.7196 | 35.7461 | 35.7725 | 35.799 | 35.8255 | 35.852 | 35.8785 | 35.905 | 35.9316 | 35.9582 | 35.9848 | 36.0114 | 36.0381 | 36.0648 | 36.0915 | 36.1182 | 36.1449 | 36.1717 | 36.1986 | 36.2254 | 35.0264 | 35.0528 | 35.0792 | 35.1056 | 35.132 | 35.1584 | 35.1848 | 35.2112 | 35.2376 | 35.264 | 35.2904 | 35.3169 | 35.3433 | 35.3698 | 35.3962 | 35.4227 | 35.4492 | 35.4757 | 35.5022 | 35.5287
776 | 35.7196 | 35.7461 | 35.7725 | 35.799 | 35.8255 | 35.852 | 35.8785 | 35.905 | 35.9316 | 35.9582 | 35.9848 | 36.0114 | 36.038 | 36.0647 | 36.0914 | 36.1181 | 36.1449 | 36.1717 | 36.1985 | 36.2253 | 35.0264 | 35.0528 | 35.0792 | 35.1056 | 35.132 | 35.1584 | 35.1848 | 35.2112 | 35.2376 | 35.264 | 35.2904 | 35.3169 | 35.3433 | 35.3698 | 35.3962 | 35.4227 | 35.4492 | 35.4757 | 35.5022 | 35.5287
777 | 35.7196 | 35.746 | 35.7725 | 35.799 | 35.8254 | 35.8519 | 35.8785 | 35.905 | 35.9315 | 35.9581 | 35.9847 | 36.0114 | 36.038 | 36.0647 | 36.0914 | 36.1181 | 36.1449 | 36.1716 | 36.1985 | 36.2253 | 35.0264 | 35.0528 | 35.0792 | 35.1056 | 35.132 | 35.1584 | 35.1848 | 35.2112 | 35.2376 | 35.264 | 35.2904 | 35.3169 | 35.3433 | 35.3698 | 35.3962 | 35.4227 | 35.4492 | 35.4757 | 35.5022 | 35.5287
778 | 35.7196 | 35.746 | 35.7725 | 35.7989 | 35.8254 | 35.8519 | 35.8784 | 35.905 | 35.9315 | 35.9581 | 35.9847 | 36.0113 | 36.038 | 36.0646 | 36.0913 | 36.1181 | 36.1448 | 36.1716 | 36.1984 | 36.2252 | 35.0264 | 35.0528 | 35.0792 | 35.1056 | 35.132 | 35.1583 | 35.1848 | 35.2112 | 35.2376 | 35.264 | 35.2904 | 35.3169 | 35.3433 | 35.3697 | 35.3962 | 35.4227 | 35.4492 | 35.4756 | 35.5021 | 35.5287
779 | 35.7196 | 35.746 | 35.7725 | 35.7989 | 35.8254 | 35.8519 | 35.8784 | 35.9049 | 35.9315 | 35.9581 | 35.9847 | 36.0113 | 36.0379 | 36.0646 | 36.0913 | 36.118 | 36.1448 | 36.1716 | 36.1984 | 36.2252 | 35.0264 | 35.0528 | 35.0792 | 35.1056 | 35.1319 | 35.1583 | 35.1847 | 35.2112 | 35.2376 | 35.264 | 35.2904 | 35.3168 | 35.3433 | 35.3697 | 35.3962 | 35.4227 | 35.4491 | 35.4756 | 35.5021 | 35.5286
780 | 35.7196 | 35.746 | 35.7724 | 35.7989 | 35.8254 | 35.8519 | 35.8784 | 35.9049 | 35.9315 | 35.958 | 35.9846 | 36.0113 | 36.0379 | 36.0646 | 36.0913 | 36.118 | 36.1447 | 36.1715 | 36.1983 | 36.2251 | 35.0264 | 35.0528 | 35.0792 | 35.1055 | 35.1319 | 35.1583 | 35.1847 | 35.2112 | 35.2376 | 35.264 | 35.2904 | 35.3168 | 35.3433 | 35.3697 | 35.3962 | 35.4227 | 35.4491 | 35.4756 | 35.5021 | 35.5286
781 | 35.7195 | 35.746 | 35.7724 | 35.7989 | 35.8254 | 35.8519 | 35.8784 | 35.9049 | 35.9314 | 35.958 | 35.9846 | 36.0112 | 36.0379 | 36.0645 | 36.0912 | 36.1179 | 36.1447 | 36.1715 | 36.1983 | 36.2251 | 35.0264 | 35.0528 | 35.0792 | 35.1055 | 35.1319 | 35.1583 | 35.1847 | 35.2111 | 35.2376 | 35.264 | 35.2904 | 35.3168 | 35.3433 | 35.3697 | 35.3962 | 35.4226 | 35.4491 | 35.4756 | 35.5021 | 35.5286
782 | 35.7195 | 35.746 | 35.7724 | 35.7989 | 35.8253 | 35.8518 | 35.8783 | 35.9049 | 35.9314 | 35.958 | 35.9846 | 36.0112 | 36.0378 | 36.0645 | 36.0912 | 36.1179 | 36.1446 | 36.1714 | 36.1982 | 36.225 | 35.0264 | 35.0528 | 35.0792 | 35.1055 | 35.1319 | 35.1583 | 35.1847 | 35.2111 | 35.2376 | 35.264 | 35.2904 | 35.3168 | 35.3433 | 35.3697 | 35.3962 | 35.4226 | 35.4491 | 35.4756 | 35.5021 | 35.5286
783 | 35.7195 | 35.7459 | 35.7724 | 35.7988 | 35.8253 | 35.8518 | 35.8783 | 35.9048 | 35.9314 | 35.958 | 35.9846 | 36.0112 | 36.0378 | 36.0645 | 36.0912 | 36.1179 | 36.1446 | 36.1714 | 36.1981 | 36.225 | 35.0264 | 35.0528 | 35.0792 | 35.1055 | 35.1319 | 35.1583 | 35.1847 | 35.2111 | 35.2375 | 35.264 | 35.2904 | 35.3168 | 35.3432 | 35.3697 | 35.3961 | 35.4226 | 35.4491 | 35.4756 | 35.5021 | 35.5286
784 | 35.7195 | 35.7459 | 35.7724 | 35.7988 | 35.8253 | 35.8518 | 35.8783 | 35.9048 | 35.9314 | 35.9579 | 35.9845 | 36.0111 | 36.0378 | 36.0644 | 36.0911 | 36.1178 | 36.1446 | 36.1713 | 36.1981 | 36.2249 | 35.0264 | 35.0528 | 35.0792 | 35.1055 | 35.1319 | 35.1583 | 35.1847 | 35.2111 | 35.2375 | 35.264 | 35.2904 | 35.3168 | 35.3432 | 35.3697 | 35.3961 | 35.4226 | 35.4491 | 35.4756 | 35.502 | 35.5286
785 | 35.7195 | 35.7459 | 35.7723 | 35.7988 | 35.8253 | 35.8518 | 35.8783 | 35.9048 | 35.9313 | 35.9579 | 35.9845 | 36.0111 | 36.0377 | 36.0644 | 36.0911 | 36.1178 | 36.1445 | 36.1713 | 36.198 | 36.2249 | 35.0264 | 35.0528 | 35.0791 | 35.1055 | 35.1319 | 35.1583 | 35.1847 | 35.2111 | 35.2375 | 35.2639 | 35.2904 | 35.3168 | 35.3432 | 35.3697 | 35.3961 | 35.4226 | 35.4491 | 35.4755 | 35.502 | 35.5285
786 | 35.7194 | 35.7459 | 35.7723 | 35.7988 | 35.8252 | 35.8517 | 35.8782 | 35.9048 | 35.9313 | 35.9579 | 35.9845 | 36.0111 | 36.0377 | 36.0644 | 36.091 | 36.1177 | 36.1445 | 36.1712 | 36.198 | 36.2248 | 35.0264 | 35.0528 | 35.0791 | 35.1055 | 35.1319 | 35.1583 | 35.1847 | 35.2111 | 35.2375 | 35.2639 | 35.2904 | 35.3168 | 35.3432 | 35.3697 | 35.3961 | 35.4226 | 35.449 | 35.4755 | 35.502 | 35.5285
787 | 35.7194 | 35.7459 | 35.7723 | 35.7987 | 35.8252 | 35.8517 | 35.8782 | 35.9047 | 35.9313 | 35.9578 | 35.9844 | 36.011 | 36.0377 | 36.0643 | 36.091 | 36.1177 | 36.1444 | 36.1712 | 36.1979 | 36.2247 | 35.0264 | 35.0528 | 35.0791 | 35.1055 | 35.1319 | 35.1583 | 35.1847 | 35.2111 | 35.2375 | 35.2639 | 35.2903 | 35.3168 | 35.3432 | 35.3696 | 35.3961 | 35.4226 | 35.449 | 35.4755 | 35.502 | 35.5285
788 | 35.7194 | 35.7458 | 35.7723 | 35.7987 | 35.8252 | 35.8517 | 35.8782 | 35.9047 | 35.9313 | 35.9578 | 35.9844 | 36.011 | 36.0376 | 36.0643 | 36.0909 | 36.1176 | 36.1444 | 36.1711 | 36.1979 | 36.2247 | 35.0264 | 35.0528 | 35.0791 | 35.1055 | 35.1319 | 35.1583 | 35.1847 | 35.2111 | 35.2375 | 35.2639 | 35.2903 | 35.3168 | 35.3432 | 35.3696 | 35.3961 | 35.4225 | 35.449 | 35.4755 | 35.502 | 35.5285
789 | 35.7194 | 35.7458 | 35.7722 | 35.7987 | 35.8252 | 35.8517 | 35.8782 | 35.9047 | 35.9312 | 35.9578 | 35.9844 | 36.011 | 36.0376 | 36.0642 | 36.0909 | 36.1176 | 36.1443 | 36.1711 | 36.1978 | 36.2246 | 35.0264 | 35.0528 | 35.0791 | 35.1055 | 35.1319 | 35.1583 | 35.1847 | 35.2111 | 35.2375 | 35.2639 | 35.2903 | 35.3168 | 35.3432 | 35.3696 | 35.3961 | 35.4225 | 35.449 | 35.4755 | 35.502 | 35.5285
790 | 35.7194 | 35.7458 | 35.7722 | 35.7987 | 35.8251 | 35.8516 | 35.8781 | 35.9046 | 35.9312 | 35.9577 | 35.9843 | 36.0109 | 36.0375 | 36.0642 | 36.0909 | 36.1175 | 36.1443 | 36.171 | 36.1978 | 36.2246 | 35.0264 | 35.0528 | 35.0791 | 35.1055 | 35.1319 | 35.1583 | 35.1847 | 35.2111 | 35.2375 | 35.2639 | 35.2903 | 35.3167 | 35.3432 | 35.3696 | 35.3961 | 35.4225 | 35.449 | 35.4755 | 35.5019 | 35.5284
791 | 35.7193 | 35.7458 | 35.7722 | 35.7986 | 35.8251 | 35.8516 | 35.8781 | 35.9046 | 35.9312 | 35.9577 | 35.9843 | 36.0109 | 36.0375 | 36.0641 | 36.0908 | 36.1175 | 36.1442 | 36.171 | 36.1977 | 36.2245 | 35.0264 | 35.0528 | 35.0791 | 35.1055 | 35.1319 | 35.1583 | 35.1847 | 35.2111 | 35.2375 | 35.2639 | 35.2903 | 35.3167 | 35.3432 | 35.3696 | 35.396 | 35.4225 | 35.449 | 35.4754 | 35.5019 | 35.5284
792 | 35.7193 | 35.7457 | 35.7722 | 35.7986 | 35.8251 | 35.8516 | 35.8781 | 35.9046 | 35.9311 | 35.9577 | 35.9843 | 36.0108 | 36.0375 | 36.0641 | 36.0908 | 36.1175 | 36.1442 | 36.1709 | 36.1977 | 36.2244 | 35.0264 | 35.0528 | 35.0791 | 35.1055 | 35.1319 | 35.1583 | 35.1847 | 35.2111 | 35.2375 | 35.2639 | 35.2903 | 35.3167 | 35.3431 | 35.3696 | 35.396 | 35.4225 | 35.4489 | 35.4754 | 35.5019 | 35.5284
793 | 35.7193 | 35.7457 | 35.7721 | 35.7986 | 35.8251 | 35.8515 | 35.878 | 35.9046 | 35.9311 | 35.9576 | 35.9842 | 36.0108 | 36.0374 | 36.0641 | 36.0907 | 36.1174 | 36.1441 | 36.1708 | 36.1976 | 36.2244 | 35.0264 | 35.0528 | 35.0791 | 35.1055 | 35.1319 | 35.1583 | 35.1847 | 35.2111 | 35.2375 | 35.2639 | 35.2903 | 35.3167 | 35.3431 | 35.3696 | 35.396 | 35.4225 | 35.4489 | 35.4754 | 35.5019 | 35.5284
794 | 35.7193 | 35.7457 | 35.7721 | 35.7986 | 35.825 | 35.8515 | 35.878 | 35.9045 | 35.9311 | 35.9576 | 35.9842 | 36.0108 | 36.0374 | 36.064 | 36.0907 | 36.1174 | 36.1441 | 36.1708 | 36.1975 | 36.2243 | 35.0264 | 35.0527 | 35.0791 | 35.1055 | 35.1319 | 35.1583 | 35.1847 | 35.2111 | 35.2375 | 35.2639 | 35.2903 | 35.3167 | 35.3431 | 35.3696 | 35.396 | 35.4224 | 35.4489 | 35.4754 | 35.5019 | 35.5283
795 | 35.7192 | 35.7457 | 35.7721 | 35.7985 | 35.825 | 35.8515 | 35.878 | 35.9045 | 35.931 | 35.9576 | 35.9841 | 36.0107 | 36.0373 | 36.064 | 36.0906 | 36.1173 | 36.144 | 36.1707 | 36.1975 | 36.2243 | 35.0264 | 35.0527 | 35.0791 | 35.1055 | 35.1319 | 35.1583 | 35.1847 | 35.2111 | 35.2375 | 35.2639 | 35.2903 | 35.3167 | 35.3431 | 35.3695 | 35.396 | 35.4224 | 35.4489 | 35.4754 | 35.5018 | 35.5283
796 | 35.7192 | 35.7456 | 35.7721 | 35.7985 | 35.825 | 35.8514 | 35.8779 | 35.9045 | 35.931 | 35.9575 | 35.9841 | 36.0107 | 36.0373 | 36.0639 | 36.0906 | 36.1173 | 36.144 | 36.1707 | 36.1974 | 36.2242 | 35.0264 | 35.0527 | 35.0791 | 35.1055 | 35.1319 | 35.1583 | 35.1847 | 35.211 | 35.2374 | 35.2638 | 35.2903 | 35.3167 | 35.3431 | 35.3695 | 35.396 | 35.4224 | 35.4489 | 35.4753 | 35.5018 | 35.5283
797 | 35.7192 | 35.7456 | 35.772 | 35.7985 | 35.8249 | 35.8514 | 35.8779 | 35.9044 | 35.9309 | 35.9575 | 35.9841 | 36.0106 | 36.0373 | 36.0639 | 36.0905 | 36.1172 | 36.1439 | 36.1706 | 36.1974 | 36.2241 | 35.0264 | 35.0527 | 35.0791 | 35.1055 | 35.1319 | 35.1583 | 35.1846 | 35.211 | 35.2374 | 35.2638 | 35.2902 | 35.3167 | 35.3431 | 35.3695 | 35.396 | 35.4224 | 35.4489 | 35.4753 | 35.5018 | 35.5283
798 | 35.7191 | 35.7456 | 35.772 | 35.7984 | 35.8249 | 35.8514 | 35.8779 | 35.9044 | 35.9309 | 35.9575 | 35.984 | 36.0106 | 36.0372 | 36.0638 | 36.0905 | 36.1172 | 36.1438 | 36.1706 | 36.1973 | 36.2241 | 35.0264 | 35.0527 | 35.0791 | 35.1055 | 35.1319 | 35.1583 | 35.1846 | 35.211 | 35.2374 | 35.2638 | 35.2902 | 35.3166 | 35.3431 | 35.3695 | 35.3959 | 35.4224 | 35.4488 | 35.4753 | 35.5018 | 35.5283
799 | 35.7191 | 35.7455 | 35.772 | 35.7984 | 35.8249 | 35.8513 | 35.8778 | 35.9043 | 35.9309 | 35.9574 | 35.984 | 36.0106 | 36.0372 | 36.0638 | 36.0904 | 36.1171 | 36.1438 | 36.1705 | 36.1972 | 36.224 | 35.0264 | 35.0527 | 35.0791 | 35.1055 | 35.1319 | 35.1582 | 35.1846 | 35.211 | 35.2374 | 35.2638 | 35.2902 | 35.3166 | 35.3431 | 35.3695 | 35.3959 | 35.4224 | 35.4488 | 35.4753 | 35.5018 | 35.5282
800 | 35.7191 | 35.7455 | 35.7719 | 35.7984 | 35.8248 | 35.8513 | 35.8778 | 35.9043 | 35.9308 | 35.9574 | 35.9839 | 36.0105 | 36.0371 | 36.0637 | 36.0904 | 36.117 | 36.1437 | 36.1704 | 36.1972 | 36.2239 | 35.0264 | 35.0527 | 35.0791 | 35.1055 | 35.1319 | 35.1582 | 35.1846 | 35.211 | 35.2374 | 35.2638 | 35.2902 | 35.3166 | 35.343 | 35.3695 | 35.3959 | 35.4223 | 35.4488 | 35.4753 | 35.5017 | 35.5282
801 | 35.7191 | 35.7455 | 35.7719 | 35.7983 | 35.8248 | 35.8513 | 35.8778 | 35.9043 | 35.9308 | 35.9573 | 35.9839 | 36.0105 | 36.0371 | 36.0637 | 36.0903 | 36.117 | 36.1437 | 36.1704 | 36.1971 | 36.2239 | 35.0264 | 35.0527 | 35.0791 | 35.1055 | 35.1319 | 35.1582 | 35.1846 | 35.211 | 35.2374 | 35.2638 | 35.2902 | 35.3166 | 35.343 | 35.3695 | 35.3959 | 35.4223 | 35.4488 | 35.4752 | 35.5017 | 35.5282
802 | 35.719 | 35.7454 | 35.7719 | 35.7983 | 35.8248 | 35.8512 | 35.8777 | 35.9042 | 35.9308 | 35.9573 | 35.9839 | 36.0104 | 36.037 | 36.0636 | 36.0903 | 36.1169 | 36.1436 | 36.1703 | 36.1971 | 36.2238 | 35.0264 | 35.0527 | 35.0791 | 35.1055 | 35.1318 | 35.1582 | 35.1846 | 35.211 | 35.2374 | 35.2638 | 35.2902 | 35.3166 | 35.343 | 35.3694 | 35.3959 | 35.4223 | 35.4488 | 35.4752 | 35.5017 | 35.5282
803 | 35.719 | 35.7454 | 35.7718 | 35.7983 | 35.8247 | 35.8512 | 35.8777 | 35.9042 | 35.9307 | 35.9573 | 35.9838 | 36.0104 | 36.037 | 36.0636 | 36.0902 | 36.1169 | 36.1436 | 36.1703 | 36.197 | 36.2237 | 35.0264 | 35.0527 | 35.0791 | 35.1055 | 35.1318 | 35.1582 | 35.1846 | 35.211 | 35.2374 | 35.2638 | 35.2902 | 35.3166 | 35.343 | 35.3694 | 35.3959 | 35.4223 | 35.4487 | 35.4752 | 35.5017 | 35.5281
804 | 35.719 | 35.7454 | 35.7718 | 35.7982 | 35.8247 | 35.8512 | 35.8777 | 35.9042 | 35.9307 | 35.9572 | 35.9838 | 36.0103 | 36.0369 | 36.0635 | 36.0902 | 36.1168 | 36.1435 | 36.1702 | 36.1969 | 36.2237 | 35.0264 | 35.0527 | 35.0791 | 35.1055 | 35.1318 | 35.1582 | 35.1846 | 35.211 | 35.2374 | 35.2638 | 35.2902 | 35.3166 | 35.343 | 35.3694 | 35.3958 | 35.4223 | 35.4487 | 35.4752 | 35.5016 | 35.5281
805 | 35.7189 | 35.7453 | 35.7718 | 35.7982 | 35.8247 | 35.8511 | 35.8776 | 35.9041 | 35.9306 | 35.9572 | 35.9837 | 36.0103 | 36.0369 | 36.0635 | 36.0901 | 36.1168 | 36.1435 | 36.1701 | 36.1969 | 36.2236 | 35.0264 | 35.0527 | 35.0791 | 35.1055 | 35.1318 | 35.1582 | 35.1846 | 35.211 | 35.2374 | 35.2637 | 35.2901 | 35.3166 | 35.343 | 35.3694 | 35.3958 | 35.4223 | 35.4487 | 35.4751 | 35.5016 | 35.5281
806 | 35.7189 | 35.7453 | 35.7717 | 35.7982 | 35.8246 | 35.8511 | 35.8776 | 35.9041 | 35.9306 | 35.9571 | 35.9837 | 36.0102 | 36.0368 | 36.0634 | 36.0901 | 36.1167 | 36.1434 | 36.1701 | 36.1968 | 36.2235 | 35.0264 | 35.0527 | 35.0791 | 35.1055 | 35.1318 | 35.1582 | 35.1846 | 35.211 | 35.2373 | 35.2637 | 35.2901 | 35.3165 | 35.343 | 35.3694 | 35.3958 | 35.4222 | 35.4487 | 35.4751 | 35.5016 | 35.5281
807 | 35.7189 | 35.7453 | 35.7717 | 35.7981 | 35.8246 | 35.8511 | 35.8775 | 35.904 | 35.9305 | 35.9571 | 35.9836 | 36.0102 | 36.0368 | 36.0634 | 36.09 | 36.1167 | 36.1433 | 36.17 | 36.1967 | 36.2235 | 35.0264 | 35.0527 | 35.0791 | 35.1054 | 35.1318 | 35.1582 | 35.1846 | 35.2109 | 35.2373 | 35.2637 | 35.2901 | 35.3165 | 35.3429 | 35.3694 | 35.3958 | 35.4222 | 35.4487 | 35.4751 | 35.5016 | 35.528
808 | 35.7188 | 35.7452 | 35.7717 | 35.7981 | 35.8245 | 35.851 | 35.8775 | 35.904 | 35.9305 | 35.957 | 35.9836 | 36.0101 | 36.0367 | 36.0633 | 36.09 | 36.1166 | 36.1433 | 36.17 | 36.1967 | 36.2234 | 35.0264 | 35.0527 | 35.0791 | 35.1054 | 35.1318 | 35.1582 | 35.1846 | 35.2109 | 35.2373 | 35.2637 | 35.2901 | 35.3165 | 35.3429 | 35.3693 | 35.3958 | 35.4222 | 35.4486 | 35.4751 | 35.5015 | 35.528
809 | 35.7188 | 35.7452 | 35.7716 | 35.7981 | 35.8245 | 35.851 | 35.8775 | 35.9039 | 35.9305 | 35.957 | 35.9835 | 36.0101 | 36.0367 | 36.0633 | 36.0899 | 36.1165 | 36.1432 | 36.1699 | 36.1966 | 36.2233 | 35.0264 | 35.0527 | 35.0791 | 35.1054 | 35.1318 | 35.1582 | 35.1845 | 35.2109 | 35.2373 | 35.2637 | 35.2901 | 35.3165 | 35.3429 | 35.3693 | 35.3957 | 35.4222 | 35.4486 | 35.4751 | 35.5015 | 35.528
810 | 35.7187 | 35.7452 | 35.7716 | 35.798 | 35.8245 | 35.8509 | 35.8774 | 35.9039 | 35.9304 | 35.9569 | 35.9835 | 36.01 | 36.0366 | 36.0632 | 36.0898 | 36.1165 | 36.1432 | 36.1698 | 36.1965 | 36.2233 | 35.0264 | 35.0527 | 35.0791 | 35.1054 | 35.1318 | 35.1582 | 35.1845 | 35.2109 | 35.2373 | 35.2637 | 35.2901 | 35.3165 | 35.3429 | 35.3693 | 35.3957 | 35.4221 | 35.4486 | 35.475 | 35.5015 | 35.528
811 | 35.7187 | 35.7451 | 35.7715 | 35.798 | 35.8244 | 35.8509 | 35.8774 | 35.9039 | 35.9304 | 35.9569 | 35.9834 | 36.01 | 36.0366 | 36.0632 | 36.0898 | 36.1164 | 36.1431 | 36.1698 | 36.1965 | 36.2232 | 35.0264 | 35.0527 | 35.0791 | 35.1054 | 35.1318 | 35.1582 | 35.1845 | 35.2109 | 35.2373 | 35.2637 | 35.2901 | 35.3165 | 35.3429 | 35.3693 | 35.3957 | 35.4221 | 35.4486 | 35.475 | 35.5015 | 35.5279
812 | 35.7187 | 35.7451 | 35.7715 | 35.7979 | 35.8244 | 35.8508 | 35.8773 | 35.9038 | 35.9303 | 35.9568 | 35.9834 | 36.0099 | 36.0365 | 36.0631 | 36.0897 | 36.1164 | 36.143 | 36.1697 | 36.1964 | 36.2231 | 35.0264 | 35.0527 | 35.0791 | 35.1054 | 35.1318 | 35.1582 | 35.1845 | 35.2109 | 35.2373 | 35.2637 | 35.2901 | 35.3164 | 35.3429 | 35.3693 | 35.3957 | 35.4221 | 35.4485 | 35.475 | 35.5014 | 35.5279
813 | 35.7186 | 35.745 | 35.7715 | 35.7979 | 35.8243 | 35.8508 | 35.8773 | 35.9038 | 35.9303 | 35.9568 | 35.9833 | 36.0099 | 36.0365 | 36.0631 | 36.0897 | 36.1163 | 36.143 | 36.1696 | 36.1963 | 36.2231 | 35.0264 | 35.0527 | 35.0791 | 35.1054 | 35.1318 | 35.1581 | 35.1845 | 35.2109 | 35.2373 | 35.2636 | 35.29 | 35.3164 | 35.3428 | 35.3692 | 35.3957 | 35.4221 | 35.4485 | 35.475 | 35.5014 | 35.5279
814 | 35.7125 | 35.7389 | 35.7653 | 35.7917 | 35.8182 | 35.8446 | 35.8711 | 35.8976 | 35.9241 | 35.9506 | 35.9771 | 36.0037 | 36.0303 | 36.0568 | 36.0834 | 36.1101 | 36.1367 | 36.1634 | 36.1901 | 36.2168 | 35.0261 | 35.0523 | 35.0784 | 35.1046 | 35.1307 | 35.1569 | 35.1831 | 35.2093 | 35.2355 | 35.2617 | 35.2879 | 35.3142 | 35.3404 | 35.3667 | 35.393 | 35.4193 | 35.4456 | 35.4719 | 35.4983 | 35.5246
815 | 35.7063 | 35.7327 | 35.7591 | 35.7856 | 35.812 | 35.8385 | 35.8649 | 35.8914 | 35.9179 | 35.9444 | 35.9709 | 35.9975 | 36.0241 | 36.0506 | 36.0773 | 36.1039 | 36.1305 | 36.1572 | 36.1839 | 36.2106 | 35.0259 | 35.0518 | 35.0778 | 35.1037 | 35.1297 | 35.1557 | 35.1817 | 35.2077 | 35.2337 | 35.2598 | 35.2859 | 35.312 | 35.3381 | 35.3642 | 35.3904 | 35.4165 | 35.4427 | 35.4689 | 35.4951 | 35.5213
816 | 35.7003 | 35.7266 | 35.7531 | 35.7795 | 35.8059 | 35.8323 | 35.8588 | 35.8853 | 35.9118 | 35.9383 | 35.9648 | 35.9913 | 36.0179 | 36.0445 | 36.0711 | 36.0977 | 36.1243 | 36.151 | 36.1777 | 36.2044 | 35.0257 | 35.0514 | 35.0771 | 35.1029 | 35.1286 | 35.1544 | 35.1803 | 35.2061 | 35.232 | 35.2579 | 35.2838 | 35.3098 | 35.3357 | 35.3617 | 35.3877 | 35.4138 | 35.4398 | 35.4659 | 35.492 | 35.5181
817 | 35.6942 | 35.7206 | 35.747 | 35.7734 | 35.7998 | 35.8263 | 35.8527 | 35.8792 | 35.9057 | 35.9322 | 35.9587 | 35.9852 | 36.0118 | 36.0383 | 36.0649 | 36.0915 | 36.1182 | 36.1448 | 36.1715 | 36.1982 | 35.0255 | 35.0509 | 35.0765 | 35.102 | 35.1276 | 35.1532 | 35.1789 | 35.2046 | 35.2303 | 35.256 | 35.2818 | 35.3076 | 35.3334 | 35.3592 | 35.3851 | 35.411 | 35.4369 | 35.4629 | 35.4889 | 35.5149
818 | 35.6883 | 35.7146 | 35.741 | 35.7674 | 35.7938 | 35.8202 | 35.8467 | 35.8731 | 35.8996 | 35.9261 | 35.9526 | 35.9791 | 36.0057 | 36.0322 | 36.0588 | 36.0854 | 36.112 | 36.1387 | 36.1653 | 36.192 | 35.0252 | 35.0505 | 35.0758 | 35.1012 | 35.1266 | 35.152 | 35.1775 | 35.203 | 35.2285 | 35.2541 | 35.2797 | 35.3054 | 35.3311 | 35.3568 | 35.3825 | 35.4083 | 35.4341 | 35.4599 | 35.4858 | 35.5117
819 | 35.6823 | 35.7087 | 35.7351 | 35.7614 | 35.7878 | 35.8143 | 35.8407 | 35.8671 | 35.8936 | 35.9201 | 35.9466 | 35.9731 | 35.9996 | 36.0261 | 36.0527 | 36.0793 | 36.1059 | 36.1326 | 36.1592 | 36.1859 | 35.025 | 35.0501 | 35.0752 | 35.1004 | 35.1256 | 35.1508 | 35.1761 | 35.2015 | 35.2268 | 35.2523 | 35.2777 | 35.3032 | 35.3287 | 35.3543 | 35.3799 | 35.4056 | 35.4313 | 35.457 | 35.4827 | 35.5085
820 | 35.6765 | 35.7028 | 35.7292 | 35.7555 | 35.7819 | 35.8083 | 35.8347 | 35.8612 | 35.8876 | 35.9141 | 35.9405 | 35.967 | 35.9936 | 36.0201 | 36.0466 | 36.0732 | 36.0998 | 36.1264 | 36.1531 | 36.1798 | 35.0248 | 35.0497 | 35.0746 | 35.0995 | 35.1246 | 35.1496 | 35.1748 | 35.1999 | 35.2251 | 35.2504 | 35.2757 | 35.3011 | 35.3265 | 35.3519 | 35.3774 | 35.4029 | 35.4284 | 35.454 | 35.4797 | 35.5053
821 | 35.6706 | 35.697 | 35.7233 | 35.7497 | 35.776 | 35.8024 | 35.8288 | 35.8552 | 35.8816 | 35.9081 | 35.9346 | 35.961 | 35.9875 | 36.0141 | 36.0406 | 36.0672 | 36.0938 | 36.1204 | 36.147 | 36.1737 | 35.0246 | 35.0492 | 35.074 | 35.0987 | 35.1236 | 35.1485 | 35.1734 | 35.1984 | 35.2235 | 35.2486 | 35.2737 | 35.2989 | 35.3242 | 35.3495 | 35.3748 | 35.4002 | 35.4256 | 35.4511 | 35.4766 | 35.5022
822 | 35.6649 | 35.6912 | 35.7175 | 35.7438 | 35.7702 | 35.7965 | 35.8229 | 35.8493 | 35.8757 | 35.9021 | 35.9286 | 35.9551 | 35.9816 | 36.0081 | 36.0346 | 36.0611 | 36.0877 | 36.1143 | 36.1409 | 36.1676 | 35.0244 | 35.0488 | 35.0733 | 35.0979 | 35.1226 | 35.1473 | 35.1721 | 35.1969 | 35.2218 | 35.2467 | 35.2717 | 35.2968 | 35.3219 | 35.3471 | 35.3723 | 35.3975 | 35.4228 | 35.4482 | 35.4736 | 35.499
823 | 35.6592 | 35.6854 | 35.7117 | 35.738 | 35.7644 | 35.7907 | 35.8171 | 35.8434 | 35.8698 | 35.8962 | 35.9227 | 35.9491 | 35.9756 | 36.0021 | 36.0286 | 36.0551 | 36.0817 | 36.1083 | 36.1349 | 36.1615 | 35.0242 | 35.0484 | 35.0727 | 35.0971 | 35.1216 | 35.1461 | 35.1707 | 35.1954 | 35.2201 | 35.2449 | 35.2698 | 35.2947 | 35.3197 | 35.3447 | 35.3698 | 35.3949 | 35.4201 | 35.4453 | 35.4706 | 35.4959
824 | 35.6535 | 35.6797 | 35.706 | 35.7323 | 35.7586 | 35.7849 | 35.8113 | 35.8376 | 35.864 | 35.8904 | 35.9168 | 35.9432 | 35.9697 | 35.9961 | 36.0226 | 36.0492 | 36.0757 | 36.1023 | 36.1289 | 36.1555 | 35.024 | 35.048 | 35.0721 | 35.0963 | 35.1206 | 35.145 | 35.1694 | 35.1939 | 35.2185 | 35.2431 | 35.2678 | 35.2926 | 35.3174 | 35.3423 | 35.3672 | 35.3923 | 35.4173 | 35.4424 | 35.4676 | 35.4928
825 | 35.6479 | 35.6741 | 35.7003 | 35.7266 | 35.7529 | 35.7792 | 35.8055 | 35.8318 | 35.8582 | 35.8845 | 35.9109 | 35.9373 | 35.9638 | 35.9902 | 36.0167 | 36.0432 | 36.0697 | 36.0963 | 36.1229 | 36.1494 | 35.0238 | 35.0476 | 35.0715 | 35.0956 | 35.1197 | 35.1438 | 35.1681 | 35.1924 | 35.2168 | 35.2413 | 35.2659 | 35.2905 | 35.3152 | 35.3399 | 35.3648 | 35.3896 | 35.4146 | 35.4396 | 35.4646 | 35.4897
826 | 35.6423 | 35.6685 | 35.6947 | 35.7209 | 35.7472 | 35.7735 | 35.7998 | 35.8261 | 35.8524 | 35.8787 | 35.9051 | 35.9315 | 35.9579 | 35.9843 | 36.0108 | 36.0373 | 36.0638 | 36.0903 | 36.1169 | 36.1434 | 35.0236 | 35.0472 | 35.0709 | 35.0948 | 35.1187 | 35.1427 | 35.1668 | 35.191 | 35.2152 | 35.2396 | 35.264 | 35.2884 | 35.313 | 35.3376 | 35.3623 | 35.387 | 35.4119 | 35.4367 | 35.4617 | 35.4867
827 | 35.6368 | 35.6629 | 35.6891 | 35.7153 | 35.7416 | 35.7678 | 35.7941 | 35.8203 | 35.8467 | 35.873 | 35.8993 | 35.9257 | 35.9521 | 35.9785 | 36.0049 | 36.0314 | 36.0579 | 36.0844 | 36.1109 | 36.1375 | 35.0233 | 35.0468 | 35.0704 | 35.094 | 35.1177 | 35.1416 | 35.1655 | 35.1895 | 35.2136 | 35.2378 | 35.262 | 35.2864 | 35.3108 | 35.3353 | 35.3598 | 35.3845 | 35.4091 | 35.4339 | 35.4587 | 35.4836
828 | 35.6313 | 35.6574 | 35.6836 | 35.7098 | 35.736 | 35.7622 | 35.7884 | 35.8147 | 35.8409 | 35.8672 | 35.8936 | 35.9199 | 35.9463 | 35.9727 | 35.9991 | 36.0255 | 36.052 | 36.0785 | 36.105 | 36.1315 | 35.0231 | 35.0464 | 35.0698 | 35.0932 | 35.1168 | 35.1405 | 35.1642 | 35.1881 | 35.212 | 35.236 | 35.2602 | 35.2843 | 35.3086 | 35.333 | 35.3574 | 35.3819 | 35.4065 | 35.4311 | 35.4558 | 35.4806
829 | 35.6259 | 35.652 | 35.6781 | 35.7042 | 35.7304 | 35.7566 | 35.7828 | 35.809 | 35.8353 | 35.8615 | 35.8878 | 35.9142 | 35.9405 | 35.9669 | 35.9933 | 36.0197 | 36.0461 | 36.0726 | 36.0991 | 36.1256 | 35.0229 | 35.046 | 35.0692 | 35.0925 | 35.1159 | 35.1394 | 35.163 | 35.1866 | 35.2104 | 35.2343 | 35.2583 | 35.2823 | 35.3064 | 35.3307 | 35.355 | 35.3793 | 35.4038 | 35.4283 | 35.4529 | 35.4776
830 | 35.6205 | 35.6466 | 35.6726 | 35.6988 | 35.7249 | 35.751 | 35.7772 | 35.8034 | 35.8296 | 35.8559 | 35.8821 | 35.9084 | 35.9348 | 35.9611 | 35.9875 | 36.0139 | 36.0403 | 36.0667 | 36.0932 | 36.1197 | 35.0228 | 35.0456 | 35.0686 | 35.0917 | 35.1149 | 35.1383 | 35.1617 | 35.1852 | 35.2089 | 35.2326 | 35.2564 | 35.2803 | 35.3043 | 35.3284 | 35.3525 | 35.3768 | 35.4011 | 35.4255 | 35.45 | 35.4746
831 | 35.6152 | 35.6412 | 35.6672 | 35.6933 | 35.7194 | 35.7455 | 35.7717 | 35.7978 | 35.824 | 35.8502 | 35.8765 | 35.9027 | 35.929 | 35.9554 | 35.9817 | 36.0081 | 36.0344 | 36.0609 | 36.0873 | 36.1138 | 35.0226 | 35.0452 | 35.068 | 35.091 | 35.114 | 35.1372 | 35.1604 | 35.1838 | 35.2073 | 35.2309 | 35.2545 | 35.2783 | 35.3022 | 35.3261 | 35.3502 | 35.3743 | 35.3985 | 35.4228 | 35.4471 | 35.4716
832 | 35.6099 | 35.6359 | 35.6619 | 35.6879 | 35.714 | 35.7401 | 35.7662 | 35.7923 | 35.8185 | 35.8447 | 35.8709 | 35.8971 | 35.9234 | 35.9496 | 35.976 | 36.0023 | 36.0287 | 36.0551 | 36.0815 | 36.1079 | 35.0224 | 35.0449 | 35.0675 | 35.0902 | 35.1131 | 35.1361 | 35.1592 | 35.1824 | 35.2057 | 35.2292 | 35.2527 | 35.2763 | 35.3 | 35.3239 | 35.3478 | 35.3718 | 35.3959 | 35.42 | 35.4443 | 35.4686
833 | 35.6046 | 35.6306 | 35.6566 | 35.6826 | 35.7086 | 35.7346 | 35.7607 | 35.7868 | 35.8129 | 35.8391 | 35.8653 | 35.8915 | 35.9177 | 35.944 | 35.9702 | 35.9966 | 36.0229 | 36.0493 | 36.0757 | 36.1021 | 35.0222 | 35.0445 | 35.0669 | 35.0895 | 35.1122 | 35.135 | 35.158 | 35.181 | 35.2042 | 35.2275 | 35.2509 | 35.2743 | 35.2979 | 35.3216 | 35.3454 | 35.3693 | 35.3933 | 35.4173 | 35.4414 | 35.4657
834 | 35.5995 | 35.6254 | 35.6513 | 35.6773 | 35.7032 | 35.7293 | 35.7553 | 35.7814 | 35.8074 | 35.8336 | 35.8597 | 35.8859 | 35.9121 | 35.9383 | 35.9646 | 35.9908 | 36.0172 | 36.0435 | 36.0699 | 36.0963 | 35.022 | 35.0441 | 35.0664 | 35.0888 | 35.1113 | 35.134 | 35.1567 | 35.1796 | 35.2027 | 35.2258 | 35.249 | 35.2724 | 35.2958 | 35.3194 | 35.3431 | 35.3668 | 35.3907 | 35.4146 | 35.4386 | 35.4627
835 | 35.5943 | 35.6202 | 35.6461 | 35.672 | 35.6979 | 35.7239 | 35.7499 | 35.7759 | 35.802 | 35.8281 | 35.8542 | 35.8803 | 35.9065 | 35.9327 | 35.9589 | 35.9852 | 36.0114 | 36.0378 | 36.0641 | 36.0905 | 35.0218 | 35.0437 | 35.0658 | 35.088 | 35.1104 | 35.1329 | 35.1555 | 35.1783 | 35.2011 | 35.2241 | 35.2472 | 35.2704 | 35.2938 | 35.3172 | 35.3407 | 35.3644 | 35.3881 | 35.4119 | 35.4358 | 35.4598
836 | 35.5892 | 35.615 | 35.6409 | 35.6668 | 35.6927 | 35.7186 | 35.7445 | 35.7705 | 35.7966 | 35.8226 | 35.8487 | 35.8748 | 35.9009 | 35.9271 | 35.9533 | 35.9795 | 36.0058 | 36.032 | 36.0584 | 36.0847 | 35.0216 | 35.0434 | 35.0653 | 35.0873 | 35.1095 | 35.1319 | 35.1543 | 35.1769 | 35.1996 | 35.2225 | 35.2454 | 35.2685 | 35.2917 | 35.315 | 35.3384 | 35.3619 | 35.3855 | 35.4092 | 35.433 | 35.4569
837 | 35.5842 | 35.6099 | 35.6357 | 35.6616 | 35.6874 | 35.7133 | 35.7392 | 35.7652 | 35.7912 | 35.8172 | 35.8432 | 35.8693 | 35.8954 | 35.9215 | 35.9477 | 35.9739 | 36.0001 | 36.0263 | 36.0526 | 36.0789 | 35.0214 | 35.043 | 35.0647 | 35.0866 | 35.1086 | 35.1308 | 35.1531 | 35.1756 | 35.1981 | 35.2208 | 35.2437 | 35.2666 | 35.2897 | 35.3128 | 35.3361 | 35.3595 | 35.383 | 35.4066 | 35.4303 | 35.454
838 | 35.5792 | 35.6049 | 35.6306 | 35.6564 | 35.6822 | 35.7081 | 35.734 | 35.7599 | 35.7858 | 35.8118 | 35.8378 | 35.8638 | 35.8899 | 35.916 | 35.9421 | 35.9683 | 35.9945 | 36.0207 | 36.0469 | 36.0732 | 35.0212 | 35.0426 | 35.0642 | 35.0859 | 35.1078 | 35.1298 | 35.1519 | 35.1742 | 35.1967 | 35.2192 | 35.2419 | 35.2647 | 35.2876 | 35.3107 | 35.3338 | 35.3571 | 35.3805 | 35.4039 | 35.4275 | 35.4512
839 | 35.5742 | 35.5999 | 35.6256 | 35.6513 | 35.6771 | 35.7029 | 35.7287 | 35.7546 | 35.7805 | 35.8064 | 35.8324 | 35.8584 | 35.8844 | 35.9105 | 35.9366 | 35.9627 | 35.9889 | 36.015 | 36.0413 | 36.0675 | 35.0211 | 35.0423 | 35.0637 | 35.0852 | 35.1069 | 35.1288 | 35.1508 | 35.1729 | 35.1952 | 35.2176 | 35.2401 | 35.2628 | 35.2856 | 35.3085 | 35.3315 | 35.3547 | 35.3779 | 35.4013 | 35.4248 | 35.4483
840 | 35.5693 | 35.5949 | 35.6206 | 35.6463 | 35.672 | 35.6977 | 35.7235 | 35.7493 | 35.7752 | 35.8011 | 35.827 | 35.853 | 35.879 | 35.905 | 35.9311 | 35.9571 | 35.9833 | 36.0094 | 36.0356 | 36.0618 | 35.0209 | 35.0419 | 35.0631 | 35.0845 | 35.1061 | 35.1278 | 35.1496 | 35.1716 | 35.1937 | 35.216 | 35.2384 | 35.2609 | 35.2836 | 35.3064 | 35.3293 | 35.3523 | 35.3754 | 35.3987 | 35.422 | 35.4455
841 | 35.5644 | 35.59 | 35.6156 | 35.6412 | 35.6669 | 35.6926 | 35.7184 | 35.7441 | 35.77 | 35.7958 | 35.8217 | 35.8476 | 35.8736 | 35.8995 | 35.9256 | 35.9516 | 35.9777 | 36.0038 | 36.03 | 36.0562 | 35.0207 | 35.0416 | 35.0626 | 35.0838 | 35.1052 | 35.1268 | 35.1484 | 35.1703 | 35.1923 | 35.2144 | 35.2367 | 35.2591 | 35.2816 | 35.3043 | 35.327 | 35.3499 | 35.373 | 35.3961 | 35.4193 | 35.4427
842 | 35.5596 | 35.5851 | 35.6107 | 35.6362 | 35.6619 | 35.6875 | 35.7132 | 35.739 | 35.7647 | 35.7905 | 35.8164 | 35.8423 | 35.8682 | 35.8941 | 35.9201 | 35.9461 | 35.9722 | 35.9983 | 36.0244 | 36.0506 | 35.0205 | 35.0412 | 35.0621 | 35.0832 | 35.1044 | 35.1258 | 35.1473 | 35.169 | 35.1908 | 35.2128 | 35.235 | 35.2572 | 35.2796 | 35.3022 | 35.3248 | 35.3476 | 35.3705 | 35.3935 | 35.4167 | 35.4399
843 | 35.5548 | 35.5803 | 35.6058 | 35.6313 | 35.6569 | 35.6825 | 35.7081 | 35.7338 | 35.7596 | 35.7853 | 35.8111 | 35.837 | 35.8628 | 35.8887 | 35.9147 | 35.9407 | 35.9667 | 35.9927 | 36.0188 | 36.045 | 35.0203 | 35.0409 | 35.0616 | 35.0825 | 35.1035 | 35.1248 | 35.1462 | 35.1677 | 35.1894 | 35.2113 | 35.2333 | 35.2554 | 35.2777 | 35.3001 | 35.3226 | 35.3453 | 35.3681 | 35.391 | 35.414 | 35.4371
844 | 35.5501 | 35.5755 | 35.6009 | 35.6264 | 35.6519 | 35.6775 | 35.7031 | 35.7287 | 35.7544 | 35.7801 | 35.8059 | 35.8317 | 35.8575 | 35.8834 | 35.9093 | 35.9352 | 35.9612 | 35.9872 | 36.0133 | 36.0394 | 35.0202 | 35.0405 | 35.0611 | 35.0818 | 35.1027 | 35.1238 | 35.145 | 35.1664 | 35.188 | 35.2097 | 35.2316 | 35.2536 | 35.2757 | 35.298 | 35.3204 | 35.343 | 35.3656 | 35.3884 | 35.4113 | 35.4344
845 | 35.5454 | 35.5707 | 35.5961 | 35.6215 | 35.647 | 35.6725 | 35.6981 | 35.7237 | 35.7493 | 35.775 | 35.8007 | 35.8264 | 35.8522 | 35.878 | 35.9039 | 35.9298 | 35.9558 | 35.9817 | 36.0078 | 36.0338 | 35.02 | 35.0402 | 35.0606 | 35.0811 | 35.1019 | 35.1228 | 35.1439 | 35.1652 | 35.1866 | 35.2082 | 35.2299 | 35.2518 | 35.2738 | 35.2959 | 35.3182 | 35.3407 | 35.3632 | 35.3859 | 35.4087 | 35.4316
846 | 35.5407 | 35.566 | 35.5913 | 35.6167 | 35.6421 | 35.6676 | 35.6931 | 35.7186 | 35.7442 | 35.7698 | 35.7955 | 35.8212 | 35.847 | 35.8727 | 35.8986 | 35.9244 | 35.9503 | 35.9763 | 36.0023 | 36.0283 | 35.0198 | 35.0399 | 35.0601 | 35.0805 | 35.1011 | 35.1219 | 35.1428 | 35.1639 | 35.1852 | 35.2066 | 35.2282 | 35.25 | 35.2719 | 35.2939 | 35.3161 | 35.3384 | 35.3608 | 35.3834 | 35.4061 | 35.4289
847 | 35.5361 | 35.5613 | 35.5866 | 35.6119 | 35.6373 | 35.6627 | 35.6881 | 35.7136 | 35.7392 | 35.7647 | 35.7904 | 35.816 | 35.8417 | 35.8675 | 35.8933 | 35.9191 | 35.9449 | 35.9709 | 35.9968 | 36.0228 | 35.0197 | 35.0395 | 35.0596 | 35.0798 | 35.1003 | 35.1209 | 35.1417 | 35.1627 | 35.1838 | 35.2051 | 35.2266 | 35.2482 | 35.2699 | 35.2919 | 35.3139 | 35.3361 | 35.3584 | 35.3809 | 35.4035 | 35.4262
848 | 35.5316 | 35.5567 | 35.5819 | 35.6072 | 35.6325 | 35.6578 | 35.6832 | 35.7087 | 35.7342 | 35.7597 | 35.7853 | 35.8109 | 35.8365 | 35.8622 | 35.888 | 35.9138 | 35.9396 | 35.9654 | 35.9914 | 36.0173 | 35.0195 | 35.0392 | 35.0591 | 35.0792 | 35.0995 | 35.12 | 35.1406 | 35.1614 | 35.1824 | 35.2036 | 35.2249 | 35.2464 | 35.2681 | 35.2898 | 35.3118 | 35.3338 | 35.3561 | 35.3784 | 35.4009 | 35.4235
849 | 35.527 | 35.5521 | 35.5773 | 35.6025 | 35.6277 | 35.653 | 35.6784 | 35.7038 | 35.7292 | 35.7547 | 35.7802 | 35.8058 | 35.8314 | 35.857 | 35.8827 | 35.9085 | 35.9342 | 35.9601 | 35.9859 | 36.0118 | 35.0193 | 35.0389 | 35.0586 | 35.0785 | 35.0987 | 35.119 | 35.1395 | 35.1602 | 35.1811 | 35.2021 | 35.2233 | 35.2447 | 35.2662 | 35.2878 | 35.3096 | 35.3316 | 35.3537 | 35.3759 | 35.3983 | 35.4208
850 | 35.5226 | 35.5476 | 35.5727 | 35.5978 | 35.623 | 35.6482 | 35.6735 | 35.6989 | 35.7242 | 35.7497 | 35.7751 | 35.8007 | 35.8262 | 35.8518 | 35.8775 | 35.9032 | 35.9289 | 35.9547 | 35.9805 | 36.0064 | 35.0192 | 35.0385 | 35.0581 | 35.0779 | 35.0979 | 35.1181 | 35.1384 | 35.159 | 35.1797 | 35.2006 | 35.2217 | 35.2429 | 35.2643 | 35.2858 | 35.3075 | 35.3294 | 35.3514 | 35.3735 | 35.3957 | 35.4181
851 | 35.5181 | 35.5431 | 35.5681 | 35.5932 | 35.6183 | 35.6435 | 35.6687 | 35.694 | 35.7193 | 35.7447 | 35.7701 | 35.7956 | 35.8211 | 35.8467 | 35.8723 | 35.8979 | 35.9236 | 35.9494 | 35.9752 | 36.001 | 35.019 | 35.0382 | 35.0576 | 35.0773 | 35.0971 | 35.1172 | 35.1374 | 35.1578 | 35.1784 | 35.1991 | 35.2201 | 35.2412 | 35.2624 | 35.2839 | 35.3054 | 35.3272 | 35.349 | 35.3711 | 35.3932 | 35.4155
852 | 35.5137 | 35.5386 | 35.5636 | 35.5886 | 35.6137 | 35.6388 | 35.664 | 35.6892 | 35.7145 | 35.7398 | 35.7652 | 35.7906 | 35.816 | 35.8416 | 35.8671 | 35.8927 | 35.9184 | 35.9441 | 35.9698 | 35.9956 | 35.0188 | 35.0379 | 35.0572 | 35.0767 | 35.0963 | 35.1162 | 35.1363 | 35.1566 | 35.177 | 35.1977 | 35.2185 | 35.2395 | 35.2606 | 35.2819 | 35.3034 | 35.325 | 35.3467 | 35.3686 | 35.3907 | 35.4129
853 | 35.5094 | 35.5342 | 35.5591 | 35.584 | 35.6091 | 35.6341 | 35.6592 | 35.6844 | 35.7096 | 35.7349 | 35.7602 | 35.7856 | 35.811 | 35.8365 | 35.862 | 35.8875 | 35.9131 | 35.9388 | 35.9645 | 35.9903 | 35.0187 | 35.0376 | 35.0567 | 35.076 | 35.0956 | 35.1153 | 35.1353 | 35.1554 | 35.1757 | 35.1962 | 35.2169 | 35.2378 | 35.2588 | 35.28 | 35.3013 | 35.3228 | 35.3444 | 35.3662 | 35.3882 | 35.4103
854 | 35.505 | 35.5298 | 35.5546 | 35.5795 | 35.6045 | 35.6295 | 35.6545 | 35.6796 | 35.7048 | 35.73 | 35.7553 | 35.7806 | 35.806 | 35.8314 | 35.8569 | 35.8824 | 35.9079 | 35.9335 | 35.9592 | 35.9849 | 35.0185 | 35.0373 | 35.0562 | 35.0754 | 35.0948 | 35.1144 | 35.1342 | 35.1542 | 35.1744 | 35.1948 | 35.2153 | 35.2361 | 35.257 | 35.278 | 35.2993 | 35.3206 | 35.3422 | 35.3639 | 35.3857 | 35.4077
855 | 35.5008 | 35.5255 | 35.5502 | 35.5751 | 35.5999 | 35.6249 | 35.6499 | 35.6749 | 35.7 | 35.7252 | 35.7504 | 35.7757 | 35.801 | 35.8264 | 35.8518 | 35.8772 | 35.9028 | 35.9283 | 35.9539 | 35.9796 | 35.0184 | 35.037 | 35.0558 | 35.0748 | 35.0941 | 35.1135 | 35.1332 | 35.1531 | 35.1731 | 35.1934 | 35.2138 | 35.2344 | 35.2552 | 35.2761 | 35.2972 | 35.3185 | 35.3399 | 35.3615 | 35.3832 | 35.4051
856 | 35.4965 | 35.5212 | 35.5459 | 35.5706 | 35.5954 | 35.6203 | 35.6452 | 35.6702 | 35.6953 | 35.7204 | 35.7455 | 35.7708 | 35.796 | 35.8213 | 35.8467 | 35.8721 | 35.8976 | 35.9231 | 35.9487 | 35.9743 | 35.0182 | 35.0366 | 35.0553 | 35.0742 | 35.0933 | 35.1127 | 35.1322 | 35.1519 | 35.1718 | 35.1919 | 35.2122 | 35.2327 | 35.2534 | 35.2742 | 35.2952 | 35.3164 | 35.3377 | 35.3591 | 35.3808 | 35.4025
857 | 35.4923 | 35.5169 | 35.5415 | 35.5662 | 35.591 | 35.6158 | 35.6407 | 35.6656 | 35.6906 | 35.7156 | 35.7407 | 35.7659 | 35.7911 | 35.8164 | 35.8417 | 35.8671 | 35.8925 | 35.918 | 35.9435 | 35.9691 | 35.0181 | 35.0363 | 35.0549 | 35.0736 | 35.0926 | 35.1118 | 35.1312 | 35.1508 | 35.1706 | 35.1905 | 35.2107 | 35.2311 | 35.2516 | 35.2723 | 35.2932 | 35.3142 | 35.3354 | 35.3568 | 35.3783 | 35.4
858 | 35.4882 | 35.5127 | 35.5372 | 35.5619 | 35.5865 | 35.6113 | 35.6361 | 35.661 | 35.6859 | 35.7109 | 35.7359 | 35.761 | 35.7862 | 35.8114 | 35.8367 | 35.862 | 35.8874 | 35.9128 | 35.9383 | 35.9638 | 35.0179 | 35.036 | 35.0544 | 35.073 | 35.0919 | 35.1109 | 35.1302 | 35.1496 | 35.1693 | 35.1891 | 35.2092 | 35.2294 | 35.2498 | 35.2704 | 35.2912 | 35.3121 | 35.3332 | 35.3545 | 35.3759 | 35.3974
859 | 35.4841 | 35.5085 | 35.533 | 35.5575 | 35.5821 | 35.6068 | 35.6316 | 35.6564 | 35.6813 | 35.7062 | 35.7312 | 35.7562 | 35.7813 | 35.8065 | 35.8317 | 35.857 | 35.8823 | 35.9077 | 35.9331 | 35.9586 | 35.0177 | 35.0357 | 35.054 | 35.0724 | 35.0911 | 35.11 | 35.1292 | 35.1485 | 35.168 | 35.1878 | 35.2077 | 35.2278 | 35.2481 | 35.2686 | 35.2892 | 35.31 | 35.331 | 35.3522 | 35.3735 | 35.3949
860 | 35.48 | 35.5043 | 35.5287 | 35.5532 | 35.5778 | 35.6024 | 35.6271 | 35.6518 | 35.6766 | 35.7015 | 35.7264 | 35.7514 | 35.7765 | 35.8016 | 35.8268 | 35.852 | 35.8773 | 35.9026 | 35.928 | 35.9534 | 35.0176 | 35.0354 | 35.0535 | 35.0719 | 35.0904 | 35.1092 | 35.1282 | 35.1474 | 35.1668 | 35.1864 | 35.2062 | 35.2262 | 35.2464 | 35.2667 | 35.2873 | 35.308 | 35.3288 | 35.3499 | 35.3711 | 35.3924
861 | 35.4759 | 35.5002 | 35.5246 | 35.549 | 35.5735 | 35.598 | 35.6226 | 35.6473 | 35.6721 | 35.6969 | 35.7218 | 35.7467 | 35.7717 | 35.7967 | 35.8218 | 35.847 | 35.8722 | 35.8975 | 35.9229 | 35.9483 | 35.0175 | 35.0352 | 35.0531 | 35.0713 | 35.0897 | 35.1083 | 35.1272 | 35.1463 | 35.1655 | 35.185 | 35.2047 | 35.2246 | 35.2446 | 35.2649 | 35.2853 | 35.3059 | 35.3267 | 35.3476 | 35.3687 | 35.3899
862 | 35.4719 | 35.4961 | 35.5204 | 35.5448 | 35.5692 | 35.5937 | 35.6182 | 35.6428 | 35.6675 | 35.6923 | 35.7171 | 35.742 | 35.7669 | 35.7919 | 35.817 | 35.8421 | 35.8673 | 35.8925 | 35.9178 | 35.9431 | 35.0173 | 35.0349 | 35.0527 | 35.0707 | 35.089 | 35.1075 | 35.1262 | 35.1452 | 35.1643 | 35.1837 | 35.2032 | 35.223 | 35.2429 | 35.2631 | 35.2834 | 35.3039 | 35.3245 | 35.3453 | 35.3663 | 35.3875
863 | 35.468 | 35.4921 | 35.5163 | 35.5406 | 35.5649 | 35.5893 | 35.6138 | 35.6384 | 35.663 | 35.6877 | 35.7124 | 35.7373 | 35.7622 | 35.7871 | 35.8121 | 35.8372 | 35.8623 | 35.8875 | 35.9127 | 35.938 | 35.0172 | 35.0346 | 35.0522 | 35.0701 | 35.0883 | 35.1067 | 35.1253 | 35.1441 | 35.1631 | 35.1823 | 35.2018 | 35.2214 | 35.2412 | 35.2613 | 35.2814 | 35.3018 | 35.3224 | 35.3431 | 35.364 | 35.385
864 | 35.4641 | 35.4881 | 35.5122 | 35.5364 | 35.5607 | 35.5851 | 35.6095 | 35.634 | 35.6585 | 35.6831 | 35.7078 | 35.7326 | 35.7574 | 35.7823 | 35.8073 | 35.8323 | 35.8574 | 35.8825 | 35.9077 | 35.9329 | 35.017 | 35.0343 | 35.0518 | 35.0696 | 35.0876 | 35.1058 | 35.1243 | 35.143 | 35.1619 | 35.181 | 35.2003 | 35.2198 | 35.2396 | 35.2595 | 35.2795 | 35.2998 | 35.3203 | 35.3409 | 35.3617 | 35.3826
865 | 35.4602 | 35.4841 | 35.5082 | 35.5323 | 35.5565 | 35.5808 | 35.6052 | 35.6296 | 35.6541 | 35.6786 | 35.7033 | 35.728 | 35.7527 | 35.7776 | 35.8025 | 35.8274 | 35.8524 | 35.8775 | 35.9027 | 35.9279 | 35.0169 | 35.034 | 35.0514 | 35.069 | 35.0869 | 35.105 | 35.1234 | 35.1419 | 35.1607 | 35.1797 | 35.1989 | 35.2183 | 35.2379 | 35.2577 | 35.2776 | 35.2978 | 35.3181 | 35.3387 | 35.3593 | 35.3802
866 | 35.4563 | 35.4802 | 35.5042 | 35.5282 | 35.5524 | 35.5766 | 35.6009 | 35.6252 | 35.6497 | 35.6742 | 35.6987 | 35.7234 | 35.7481 | 35.7728 | 35.7977 | 35.8226 | 35.8476 | 35.8726 | 35.8977 | 35.9228 | 35.0167 | 35.0337 | 35.051 | 35.0685 | 35.0862 | 35.1042 | 35.1224 | 35.1408 | 35.1595 | 35.1784 | 35.1975 | 35.2167 | 35.2362 | 35.2559 | 35.2758 | 35.2958 | 35.316 | 35.3365 | 35.357 | 35.3778
867 | 35.4525 | 35.4763 | 35.5002 | 35.5242 | 35.5483 | 35.5724 | 35.5966 | 35.6209 | 35.6453 | 35.6697 | 35.6942 | 35.7188 | 35.7434 | 35.7682 | 35.7929 | 35.8178 | 35.8427 | 35.8677 | 35.8927 | 35.9178 | 35.0166 | 35.0334 | 35.0506 | 35.0679 | 35.0855 | 35.1034 | 35.1215 | 35.1398 | 35.1583 | 35.1771 | 35.196 | 35.2152 | 35.2346 | 35.2541 | 35.2739 | 35.2938 | 35.314 | 35.3343 | 35.3547 | 35.3754
868 | 35.4487 | 35.4725 | 35.4963 | 35.5202 | 35.5442 | 35.5682 | 35.5924 | 35.6166 | 35.6409 | 35.6653 | 35.6897 | 35.7142 | 35.7388 | 35.7635 | 35.7882 | 35.813 | 35.8379 | 35.8628 | 35.8878 | 35.9128 | 35.0165 | 35.0332 | 35.0502 | 35.0674 | 35.0849 | 35.1026 | 35.1206 | 35.1387 | 35.1572 | 35.1758 | 35.1946 | 35.2137 | 35.2329 | 35.2524 | 35.272 | 35.2919 | 35.3119 | 35.3321 | 35.3525 | 35.373
869 | 35.445 | 35.4686 | 35.4924 | 35.5162 | 35.5401 | 35.5641 | 35.5882 | 35.6124 | 35.6366 | 35.6609 | 35.6853 | 35.7097 | 35.7343 | 35.7589 | 35.7835 | 35.8083 | 35.8331 | 35.8579 | 35.8829 | 35.9079 | 35.0163 | 35.0329 | 35.0497 | 35.0669 | 35.0842 | 35.1018 | 35.1196 | 35.1377 | 35.156 | 35.1745 | 35.1932 | 35.2122 | 35.2313 | 35.2507 | 35.2702 | 35.2899 | 35.3098 | 35.3299 | 35.3502 | 35.3707
870 | 35.4413 | 35.4649 | 35.4885 | 35.5123 | 35.5361 | 35.56 | 35.584 | 35.6081 | 35.6323 | 35.6565 | 35.6809 | 35.7052 | 35.7297 | 35.7543 | 35.7789 | 35.8035 | 35.8283 | 35.8531 | 35.878 | 35.9029 | 35.0162 | 35.0326 | 35.0493 | 35.0663 | 35.0835 | 35.101 | 35.1187 | 35.1367 | 35.1548 | 35.1732 | 35.1919 | 35.2107 | 35.2297 | 35.2489 | 35.2684 | 35.288 | 35.3078 | 35.3278 | 35.348 | 35.3683
871 | 35.4376 | 35.4611 | 35.4847 | 35.5084 | 35.5321 | 35.556 | 35.5799 | 35.6039 | 35.628 | 35.6522 | 35.6765 | 35.7008 | 35.7252 | 35.7497 | 35.7742 | 35.7988 | 35.8235 | 35.8483 | 35.8731 | 35.898 | 35.016 | 35.0324 | 35.049 | 35.0658 | 35.0829 | 35.1002 | 35.1178 | 35.1357 | 35.1537 | 35.172 | 35.1905 | 35.2092 | 35.2281 | 35.2472 | 35.2666 | 35.2861 | 35.3058 | 35.3257 | 35.3458 | 35.366
872 | 35.434 | 35.4574 | 35.4809 | 35.5045 | 35.5282 | 35.552 | 35.5758 | 35.5998 | 35.6238 | 35.6479 | 35.6721 | 35.6964 | 35.7207 | 35.7451 | 35.7696 | 35.7942 | 35.8188 | 35.8435 | 35.8683 | 35.8931 | 35.0159 | 35.0321 | 35.0486 | 35.0653 | 35.0822 | 35.0995 | 35.1169 | 35.1346 | 35.1526 | 35.1707 | 35.1891 | 35.2077 | 35.2265 | 35.2455 | 35.2648 | 35.2842 | 35.3038 | 35.3236 | 35.3435 | 35.3637
873 | 35.4304 | 35.4537 | 35.4771 | 35.5007 | 35.5243 | 35.548 | 35.5718 | 35.5956 | 35.6196 | 35.6436 | 35.6678 | 35.692 | 35.7162 | 35.7406 | 35.765 | 35.7895 | 35.8141 | 35.8388 | 35.8635 | 35.8883 | 35.0158 | 35.0318 | 35.0482 | 35.0648 | 35.0816 | 35.0987 | 35.1161 | 35.1336 | 35.1515 | 35.1695 | 35.1878 | 35.2063 | 35.225 | 35.2439 | 35.263 | 35.2823 | 35.3018 | 35.3215 | 35.3413 | 35.3614
874 | 35.4268 | 35.4501 | 35.4734 | 35.4968 | 35.5204 | 35.544 | 35.5677 | 35.5915 | 35.6154 | 35.6394 | 35.6635 | 35.6876 | 35.7118 | 35.7361 | 35.7605 | 35.7849 | 35.8094 | 35.834 | 35.8587 | 35.8834 | 35.0156 | 35.0316 | 35.0478 | 35.0642 | 35.081 | 35.0979 | 35.1152 | 35.1326 | 35.1503 | 35.1683 | 35.1864 | 35.2048 | 35.2234 | 35.2422 | 35.2612 | 35.2804 | 35.2998 | 35.3194 | 35.3392 | 35.3591
875 | 35.4233 | 35.4464 | 35.4697 | 35.4931 | 35.5165 | 35.5401 | 35.5637 | 35.5875 | 35.6113 | 35.6352 | 35.6592 | 35.6832 | 35.7074 | 35.7316 | 35.7559 | 35.7803 | 35.8048 | 35.8293 | 35.854 | 35.8786 | 35.0155 | 35.0313 | 35.0474 | 35.0637 | 35.0803 | 35.0972 | 35.1143 | 35.1317 | 35.1492 | 35.1671 | 35.1851 | 35.2034 | 35.2219 | 35.2405 | 35.2594 | 35.2785 | 35.2978 | 35.3173 | 35.337 | 35.3569
876 | 35.4198 | 35.4429 | 35.466 | 35.4893 | 35.5127 | 35.5362 | 35.5598 | 35.5834 | 35.6072 | 35.631 | 35.6549 | 35.6789 | 35.703 | 35.7272 | 35.7514 | 35.7758 | 35.8002 | 35.8247 | 35.8492 | 35.8739 | 35.0154 | 35.0311 | 35.047 | 35.0632 | 35.0797 | 35.0965 | 35.1134 | 35.1307 | 35.1481 | 35.1659 | 35.1838 | 35.2019 | 35.2203 | 35.2389 | 35.2577 | 35.2767 | 35.2959 | 35.3153 | 35.3349 | 35.3546
877 | 35.4163 | 35.4393 | 35.4624 | 35.4856 | 35.5089 | 35.5323 | 35.5558 | 35.5794 | 35.6031 | 35.6269 | 35.6507 | 35.6747 | 35.6987 | 35.7228 | 35.747 | 35.7712 | 35.7956 | 35.82 | 35.8445 | 35.8691 | 35.0153 | 35.0308 | 35.0466 | 35.0627 | 35.0791 | 35.0957 | 35.1126 | 35.1297 | 35.1471 | 35.1647 | 35.1825 | 35.2005 | 35.2188 | 35.2373 | 35.256 | 35.2749 | 35.2939 | 35.3132 | 35.3327 | 35.3524
878 | 35.4129 | 35.4358 | 35.4588 | 35.4819 | 35.5052 | 35.5285 | 35.5519 | 35.5754 | 35.599 | 35.6227 | 35.6465 | 35.6704 | 35.6944 | 35.7184 | 35.7425 | 35.7667 | 35.791 | 35.8154 | 35.8398 | 35.8644 | 35.0151 | 35.0306 | 35.0463 | 35.0622 | 35.0785 | 35.095 | 35.1117 | 35.1287 | 35.146 | 35.1635 | 35.1812 | 35.1991 | 35.2173 | 35.2357 | 35.2542 | 35.273 | 35.292 | 35.3112 | 35.3306 | 35.3502
879 | 35.4095 | 35.4323 | 35.4553 | 35.4783 | 35.5014 | 35.5247 | 35.548 | 35.5715 | 35.595 | 35.6186 | 35.6424 | 35.6662 | 35.6901 | 35.714 | 35.7381 | 35.7623 | 35.7865 | 35.8108 | 35.8352 | 35.8596 | 35.015 | 35.0303 | 35.0459 | 35.0618 | 35.0779 | 35.0943 | 35.1109 | 35.1278 | 35.1449 | 35.1623 | 35.1799 | 35.1977 | 35.2158 | 35.234 | 35.2525 | 35.2712 | 35.2901 | 35.3092 | 35.3285 | 35.348
880 | 35.4061 | 35.4289 | 35.4517 | 35.4747 | 35.4978 | 35.5209 | 35.5442 | 35.5676 | 35.591 | 35.6146 | 35.6382 | 35.662 | 35.6858 | 35.7097 | 35.7337 | 35.7578 | 35.782 | 35.8062 | 35.8305 | 35.855 | 35.0149 | 35.0301 | 35.0455 | 35.0613 | 35.0773 | 35.0935 | 35.1101 | 35.1268 | 35.1439 | 35.1611 | 35.1786 | 35.1963 | 35.2143 | 35.2325 | 35.2508 | 35.2694 | 35.2882 | 35.3072 | 35.3264 | 35.3458
881 | 35.4028 | 35.4255 | 35.4482 | 35.4711 | 35.4941 | 35.5172 | 35.5404 | 35.5637 | 35.5871 | 35.6106 | 35.6341 | 35.6578 | 35.6816 | 35.7054 | 35.7294 | 35.7534 | 35.7775 | 35.8017 | 35.8259 | 35.8503 | 35.0148 | 35.0298 | 35.0452 | 35.0608 | 35.0767 | 35.0928 | 35.1092 | 35.1259 | 35.1428 | 35.16 | 35.1773 | 35.195 | 35.2128 | 35.2309 | 35.2491 | 35.2676 | 35.2863 | 35.3052 | 35.3243 | 35.3436
882 | 35.3995 | 35.4221 | 35.4448 | 35.4676 | 35.4905 | 35.5135 | 35.5366 | 35.5598 | 35.5831 | 35.6065 | 35.6301 | 35.6537 | 35.6774 | 35.7011 | 35.725 | 35.749 | 35.773 | 35.7971 | 35.8214 | 35.8456 | 35.0146 | 35.0296 | 35.0448 | 35.0603 | 35.0761 | 35.0921 | 35.1084 | 35.125 | 35.1418 | 35.1588 | 35.1761 | 35.1936 | 35.2113 | 35.2293 | 35.2475 | 35.2659 | 35.2845 | 35.3033 | 35.3223 | 35.3415
883 | 35.3962 | 35.4187 | 35.4413 | 35.464 | 35.4869 | 35.5098 | 35.5328 | 35.556 | 35.5792 | 35.6026 | 35.626 | 35.6495 | 35.6732 | 35.6969 | 35.7207 | 35.7446 | 35.7686 | 35.7926 | 35.8168 | 35.841 | 35.0145 | 35.0293 | 35.0445 | 35.0598 | 35.0755 | 35.0914 | 35.1076 | 35.124 | 35.1407 | 35.1577 | 35.1748 | 35.1923 | 35.2099 | 35.2277 | 35.2458 | 35.2641 | 35.2826 | 35.3013 | 35.3202 | 35.3393
884 | 35.393 | 35.4154 | 35.4379 | 35.4606 | 35.4833 | 35.5062 | 35.5291 | 35.5522 | 35.5754 | 35.5986 | 35.622 | 35.6455 | 35.669 | 35.6927 | 35.7164 | 35.7402 | 35.7642 | 35.7882 | 35.8123 | 35.8364 | 35.0144 | 35.0291 | 35.0441 | 35.0594 | 35.0749 | 35.0907 | 35.1068 | 35.1231 | 35.1397 | 35.1565 | 35.1736 | 35.1909 | 35.2084 | 35.2262 | 35.2442 | 35.2624 | 35.2808 | 35.2994 | 35.3182 | 35.3372
885 | 35.3898 | 35.4121 | 35.4345 | 35.4571 | 35.4798 | 35.5025 | 35.5254 | 35.5484 | 35.5715 | 35.5947 | 35.618 | 35.6414 | 35.6649 | 35.6885 | 35.7122 | 35.7359 | 35.7598 | 35.7837 | 35.8078 | 35.8319 | 35.0143 | 35.0289 | 35.0438 | 35.0589 | 35.0743 | 35.09 | 35.106 | 35.1222 | 35.1387 | 35.1554 | 35.1724 | 35.1896 | 35.207 | 35.2247 | 35.2425 | 35.2606 | 35.2789 | 35.2974 | 35.3162 | 35.3351
886 | 35.3866 | 35.4089 | 35.4312 | 35.4537 | 35.4763 | 35.4989 | 35.5218 | 35.5447 | 35.5677 | 35.5908 | 35.614 | 35.6374 | 35.6608 | 35.6843 | 35.7079 | 35.7316 | 35.7554 | 35.7793 | 35.8033 | 35.8273 | 35.0142 | 35.0286 | 35.0434 | 35.0585 | 35.0738 | 35.0894 | 35.1052 | 35.1213 | 35.1377 | 35.1543 | 35.1712 | 35.1883 | 35.2056 | 35.2231 | 35.2409 | 35.2589 | 35.2771 | 35.2955 | 35.3141 | 35.333
887 | 35.3835 | 35.4056 | 35.4279 | 35.4503 | 35.4728 | 35.4954 | 35.5181 | 35.541 | 35.5639 | 35.587 | 35.6101 | 35.6334 | 35.6567 | 35.6802 | 35.7037 | 35.7274 | 35.7511 | 35.7749 | 35.7988 | 35.8228 | 35.0141 | 35.0284 | 35.0431 | 35.058 | 35.0732 | 35.0887 | 35.1044 | 35.1204 | 35.1367 | 35.1532 | 35.17 | 35.187 | 35.2042 | 35.2216 | 35.2393 | 35.2572 | 35.2753 | 35.2936 | 35.3122 | 35.3309
888 | 35.3804 | 35.4024 | 35.4246 | 35.4469 | 35.4693 | 35.4919 | 35.5145 | 35.5373 | 35.5601 | 35.5831 | 35.6062 | 35.6294 | 35.6527 | 35.6761 | 35.6995 | 35.7231 | 35.7468 | 35.7705 | 35.7944 | 35.8183 | 35.0139 | 35.0282 | 35.0427 | 35.0575 | 35.0726 | 35.088 | 35.1037 | 35.1196 | 35.1357 | 35.1521 | 35.1688 | 35.1857 | 35.2028 | 35.2201 | 35.2377 | 35.2555 | 35.2735 | 35.2917 | 35.3102 | 35.3288
889 | 35.3773 | 35.3993 | 35.4214 | 35.4436 | 35.4659 | 35.4884 | 35.5109 | 35.5336 | 35.5564 | 35.5793 | 35.6023 | 35.6254 | 35.6487 | 35.672 | 35.6954 | 35.7189 | 35.7425 | 35.7662 | 35.79 | 35.8139 | 35.0138 | 35.028 | 35.0424 | 35.0571 | 35.0721 | 35.0874 | 35.1029 | 35.1187 | 35.1347 | 35.151 | 35.1676 | 35.1844 | 35.2014 | 35.2186 | 35.2361 | 35.2538 | 35.2717 | 35.2899 | 35.3082 | 35.3268
890 | 35.3742 | 35.3961 | 35.4181 | 35.4403 | 35.4625 | 35.4849 | 35.5074 | 35.53 | 35.5527 | 35.5755 | 35.5985 | 35.6215 | 35.6447 | 35.6679 | 35.6913 | 35.7147 | 35.7382 | 35.7619 | 35.7856 | 35.8094 | 35.0137 | 35.0277 | 35.0421 | 35.0567 | 35.0715 | 35.0867 | 35.1021 | 35.1178 | 35.1338 | 35.15 | 35.1664 | 35.1831 | 35.2 | 35.2172 | 35.2346 | 35.2522 | 35.27 | 35.288 | 35.3063 | 35.3247
891 | 35.3712 | 35.393 | 35.4149 | 35.437 | 35.4592 | 35.4814 | 35.5039 | 35.5264 | 35.549 | 35.5718 | 35.5946 | 35.6176 | 35.6407 | 35.6639 | 35.6871 | 35.7105 | 35.734 | 35.7576 | 35.7812 | 35.805 | 35.0136 | 35.0275 | 35.0417 | 35.0562 | 35.071 | 35.086 | 35.1014 | 35.117 | 35.1328 | 35.1489 | 35.1652 | 35.1818 | 35.1986 | 35.2157 | 35.233 | 35.2505 | 35.2682 | 35.2862 | 35.3043 | 35.3227
892 | 35.3682 | 35.3899 | 35.4118 | 35.4337 | 35.4558 | 35.478 | 35.5004 | 35.5228 | 35.5454 | 35.5681 | 35.5908 | 35.6137 | 35.6368 | 35.6599 | 35.6831 | 35.7064 | 35.7298 | 35.7533 | 35.7769 | 35.8006 | 35.0135 | 35.0273 | 35.0414 | 35.0558 | 35.0705 | 35.0854 | 35.1006 | 35.1161 | 35.1318 | 35.1478 | 35.1641 | 35.1806 | 35.1973 | 35.2143 | 35.2314 | 35.2489 | 35.2665 | 35.2843 | 35.3024 | 35.3207
893 | 35.3653 | 35.3869 | 35.4086 | 35.4305 | 35.4525 | 35.4746 | 35.4969 | 35.5193 | 35.5418 | 35.5644 | 35.5871 | 35.6099 | 35.6328 | 35.6559 | 35.679 | 35.7023 | 35.7256 | 35.7491 | 35.7726 | 35.7962 | 35.0134 | 35.0271 | 35.0411 | 35.0554 | 35.0699 | 35.0848 | 35.0999 | 35.1153 | 35.1309 | 35.1468 | 35.1629 | 35.1793 | 35.1959 | 35.2128 | 35.2299 | 35.2472 | 35.2648 | 35.2825 | 35.3005 | 35.3187
894 | 35.3623 | 35.3839 | 35.4055 | 35.4273 | 35.4492 | 35.4713 | 35.4935 | 35.5158 | 35.5382 | 35.5607 | 35.5833 | 35.6061 | 35.6289 | 35.6519 | 35.675 | 35.6982 | 35.7215 | 35.7448 | 35.7683 | 35.7919 | 35.0133 | 35.0269 | 35.0408 | 35.0549 | 35.0694 | 35.0841 | 35.0991 | 35.1144 | 35.13 | 35.1457 | 35.1618 | 35.1781 | 35.1946 | 35.2114 | 35.2284 | 35.2456 | 35.2631 | 35.2807 | 35.2986 | 35.3167
895 | 35.3594 | 35.3809 | 35.4025 | 35.4242 | 35.446 | 35.468 | 35.49 | 35.5123 | 35.5346 | 35.557 | 35.5796 | 35.6023 | 35.6251 | 35.648 | 35.671 | 35.6941 | 35.7173 | 35.7406 | 35.7641 | 35.7876 | 35.0132 | 35.0267 | 35.0404 | 35.0545 | 35.0689 | 35.0835 | 35.0984 | 35.1136 | 35.129 | 35.1447 | 35.1607 | 35.1769 | 35.1933 | 35.21 | 35.2269 | 35.244 | 35.2614 | 35.2789 | 35.2967 | 35.3147
896 | 35.3566 | 35.3779 | 35.3994 | 35.421 | 35.4428 | 35.4647 | 35.4867 | 35.5088 | 35.5311 | 35.5534 | 35.5759 | 35.5985 | 35.6213 | 35.6441 | 35.667 | 35.6901 | 35.7132 | 35.7365 | 35.7598 | 35.7833 | 35.0131 | 35.0265 | 35.0401 | 35.0541 | 35.0683 | 35.0829 | 35.0977 | 35.1128 | 35.1281 | 35.1437 | 35.1595 | 35.1756 | 35.192 | 35.2086 | 35.2254 | 35.2424 | 35.2597 | 35.2772 | 35.2948 | 35.3128
897 | 35.3537 | 35.375 | 35.3964 | 35.4179 | 35.4396 | 35.4614 | 35.4833 | 35.5054 | 35.5275 | 35.5498 | 35.5723 | 35.5948 | 35.6174 | 35.6402 | 35.6631 | 35.686 | 35.7091 | 35.7323 | 35.7556 | 35.779 | 35.013 | 35.0262 | 35.0398 | 35.0537 | 35.0678 | 35.0823 | 35.097 | 35.1119 | 35.1272 | 35.1427 | 35.1584 | 35.1744 | 35.1907 | 35.2072 | 35.2239 | 35.2408 | 35.258 | 35.2754 | 35.293 | 35.3108
898 | 35.3509 | 35.3721 | 35.3934 | 35.4148 | 35.4364 | 35.4581 | 35.48 | 35.502 | 35.5241 | 35.5463 | 35.5686 | 35.5911 | 35.6137 | 35.6363 | 35.6591 | 35.6821 | 35.7051 | 35.7282 | 35.7514 | 35.7747 | 35.0129 | 35.026 | 35.0395 | 35.0533 | 35.0673 | 35.0816 | 35.0963 | 35.1111 | 35.1263 | 35.1417 | 35.1573 | 35.1732 | 35.1894 | 35.2058 | 35.2224 | 35.2392 | 35.2563 | 35.2736 | 35.2912 | 35.3089
899 | 35.3481 | 35.3692 | 35.3904 | 35.4118 | 35.4333 | 35.4549 | 35.4767 | 35.4986 | 35.5206 | 35.5427 | 35.565 | 35.5874 | 35.6099 | 35.6325 | 35.6552 | 35.6781 | 35.701 | 35.7241 | 35.7473 | 35.7705 | 35.0128 | 35.0258 | 35.0392 | 35.0529 | 35.0668 | 35.081 | 35.0956 | 35.1103 | 35.1254 | 35.1407 | 35.1562 | 35.172 | 35.1881 | 35.2044 | 35.2209 | 35.2377 | 35.2547 | 35.2719 | 35.2893 | 35.307
900 | 35.3454 | 35.3664 | 35.3875 | 35.4088 | 35.4302 | 35.4517 | 35.4734 | 35.4952 | 35.5172 | 35.5392 | 35.5614 | 35.5837 | 35.6062 | 35.6287 | 35.6514 | 35.6741 | 35.697 | 35.72 | 35.7431 | 35.7663 | 35.0127 | 35.0256 | 35.0389 | 35.0525 | 35.0663 | 35.0804 | 35.0949 | 35.1095 | 35.1245 | 35.1397 | 35.1552 | 35.1709 | 35.1868 | 35.203 | 35.2195 | 35.2361 | 35.253 | 35.2702 | 35.2875 | 35.3051
901 | 35.3426 | 35.3635 | 35.3846 | 35.4058 | 35.4271 | 35.4486 | 35.4702 | 35.4919 | 35.5138 | 35.5357 | 35.5579 | 35.5801 | 35.6025 | 35.6249 | 35.6475 | 35.6702 | 35.693 | 35.716 | 35.739 | 35.7621 | 35.0126 | 35.0254 | 35.0386 | 35.0521 | 35.0658 | 35.0798 | 35.0942 | 35.1087 | 35.1236 | 35.1387 | 35.1541 | 35.1697 | 35.1856 | 35.2017 | 35.218 | 35.2346 | 35.2514 | 35.2684 | 35.2857 | 35.3032
902 | 35.3399 | 35.3607 | 35.3817 | 35.4028 | 35.424 | 35.4454 | 35.4669 | 35.4886 | 35.5104 | 35.5323 | 35.5543 | 35.5765 | 35.5988 | 35.6212 | 35.6437 | 35.6663 | 35.6891 | 35.7119 | 35.7349 | 35.758 | 35.0125 | 35.0252 | 35.0383 | 35.0517 | 35.0653 | 35.0793 | 35.0935 | 35.108 | 35.1227 | 35.1377 | 35.153 | 35.1685 | 35.1843 | 35.2003 | 35.2166 | 35.2331 | 35.2498 | 35.2667 | 35.2839 | 35.3013
903 | 35.3372 | 35.358 | 35.3788 | 35.3998 | 35.421 | 35.4423 | 35.4637 | 35.4853 | 35.507 | 35.5288 | 35.5508 | 35.5729 | 35.5951 | 35.6174 | 35.6399 | 35.6625 | 35.6851 | 35.7079 | 35.7308 | 35.7538 | 35.0124 | 35.025 | 35.038 | 35.0513 | 35.0648 | 35.0787 | 35.0928 | 35.1072 | 35.1218 | 35.1368 | 35.152 | 35.1674 | 35.1831 | 35.199 | 35.2152 | 35.2316 | 35.2482 | 35.2651 | 35.2821 | 35.2994
904 | 35.3346 | 35.3552 | 35.376 | 35.3969 | 35.418 | 35.4392 | 35.4606 | 35.4821 | 35.5037 | 35.5254 | 35.5473 | 35.5693 | 35.5915 | 35.6137 | 35.6361 | 35.6586 | 35.6812 | 35.704 | 35.7268 | 35.7497 | 35.0123 | 35.0248 | 35.0377 | 35.0509 | 35.0644 | 35.0781 | 35.0921 | 35.1064 | 35.121 | 35.1358 | 35.1509 | 35.1662 | 35.1818 | 35.1977 | 35.2138 | 35.2301 | 35.2466 | 35.2634 | 35.2804 | 35.2976
905 | 35.332 | 35.3525 | 35.3732 | 35.394 | 35.415 | 35.4361 | 35.4574 | 35.4788 | 35.5004 | 35.5221 | 35.5439 | 35.5658 | 35.5879 | 35.6101 | 35.6324 | 35.6548 | 35.6773 | 35.7 | 35.7228 | 35.7456 | 35.0122 | 35.0247 | 35.0374 | 35.0505 | 35.0639 | 35.0775 | 35.0915 | 35.1057 | 35.1201 | 35.1349 | 35.1499 | 35.1651 | 35.1806 | 35.1964 | 35.2124 | 35.2286 | 35.245 | 35.2617 | 35.2786 | 35.2957
906 | 35.3294 | 35.3498 | 35.3704 | 35.3912 | 35.4121 | 35.4331 | 35.4543 | 35.4756 | 35.4971 | 35.5187 | 35.5404 | 35.5623 | 35.5843 | 35.6064 | 35.6286 | 35.651 | 35.6735 | 35.6961 | 35.7188 | 35.7416 | 35.0121 | 35.0245 | 35.0371 | 35.0501 | 35.0634 | 35.077 | 35.0908 | 35.1049 | 35.1193 | 35.1339 | 35.1488 | 35.164 | 35.1794 | 35.1951 | 35.211 | 35.2271 | 35.2435 | 35.2601 | 35.2769 | 35.2939
907 | 35.3268 | 35.3471 | 35.3677 | 35.3883 | 35.4091 | 35.4301 | 35.4512 | 35.4725 | 35.4938 | 35.5154 | 35.537 | 35.5588 | 35.5807 | 35.6028 | 35.6249 | 35.6472 | 35.6696 | 35.6922 | 35.7148 | 35.7375 | 35.012 | 35.0243 | 35.0369 | 35.0498 | 35.0629 | 35.0764 | 35.0901 | 35.1042 | 35.1184 | 35.133 | 35.1478 | 35.1629 | 35.1782 | 35.1938 | 35.2096 | 35.2256 | 35.2419 | 35.2584 | 35.2752 | 35.2921
908 | 35.3242 | 35.3445 | 35.3649 | 35.3855 | 35.4062 | 35.4271 | 35.4481 | 35.4693 | 35.4906 | 35.5121 | 35.5336 | 35.5554 | 35.5772 | 35.5992 | 35.6213 | 35.6435 | 35.6658 | 35.6883 | 35.7108 | 35.7335 | 35.0119 | 35.0241 | 35.0366 | 35.0494 | 35.0625 | 35.0758 | 35.0895 | 35.1034 | 35.1176 | 35.1321 | 35.1468 | 35.1618 | 35.177 | 35.1925 | 35.2082 | 35.2242 | 35.2404 | 35.2568 | 35.2734 | 35.2903
909 | 35.3217 | 35.3419 | 35.3622 | 35.3827 | 35.4034 | 35.4242 | 35.4451 | 35.4662 | 35.4874 | 35.5088 | 35.5303 | 35.5519 | 35.5737 | 35.5956 | 35.6176 | 35.6398 | 35.662 | 35.6844 | 35.7069 | 35.7295 | 35.0118 | 35.0239 | 35.0363 | 35.049 | 35.062 | 35.0753 | 35.0888 | 35.1027 | 35.1168 | 35.1312 | 35.1458 | 35.1607 | 35.1758 | 35.1912 | 35.2069 | 35.2227 | 35.2388 | 35.2552 | 35.2717 | 35.2885
910 | 35.3192 | 35.3393 | 35.3595 | 35.38 | 35.4005 | 35.4212 | 35.4421 | 35.4631 | 35.4842 | 35.5055 | 35.5269 | 35.5485 | 35.5702 | 35.592 | 35.614 | 35.636 | 35.6582 | 35.6806 | 35.703 | 35.7256 | 35.0117 | 35.0237 | 35.036 | 35.0486 | 35.0615 | 35.0747 | 35.0882 | 35.1019 | 35.116 | 35.1302 | 35.1448 | 35.1596 | 35.1747 | 35.19 | 35.2055 | 35.2213 | 35.2373 | 35.2536 | 35.27 | 35.2867
911 | 35.3168 | 35.3367 | 35.3569 | 35.3772 | 35.3977 | 35.4183 | 35.4391 | 35.46 | 35.4811 | 35.5023 | 35.5236 | 35.5451 | 35.5667 | 35.5885 | 35.6104 | 35.6324 | 35.6545 | 35.6767 | 35.6991 | 35.7216 | 35.0116 | 35.0235 | 35.0358 | 35.0483 | 35.0611 | 35.0742 | 35.0876 | 35.1012 | 35.1152 | 35.1293 | 35.1438 | 35.1585 | 35.1735 | 35.1887 | 35.2042 | 35.2199 | 35.2358 | 35.252 | 35.2684 | 35.285
912 | 35.3143 | 35.3342 | 35.3543 | 35.3745 | 35.3949 | 35.4154 | 35.4361 | 35.457 | 35.4779 | 35.4991 | 35.5203 | 35.5418 | 35.5633 | 35.585 | 35.6068 | 35.6287 | 35.6508 | 35.673 | 35.6953 | 35.7177 | 35.0115 | 35.0234 | 35.0355 | 35.0479 | 35.0606 | 35.0737 | 35.0869 | 35.1005 | 35.1143 | 35.1285 | 35.1428 | 35.1575 | 35.1723 | 35.1875 | 35.2028 | 35.2185 | 35.2343 | 35.2504 | 35.2667 | 35.2832
913 | 35.3119 | 35.3317 | 35.3517 | 35.3718 | 35.3921 | 35.4126 | 35.4332 | 35.4539 | 35.4748 | 35.4959 | 35.5171 | 35.5384 | 35.5599 | 35.5815 | 35.6032 | 35.6251 | 35.6471 | 35.6692 | 35.6914 | 35.7138 | 35.0114 | 35.0232 | 35.0352 | 35.0476 | 35.0602 | 35.0731 | 35.0863 | 35.0998 | 35.1136 | 35.1276 | 35.1419 | 35.1564 | 35.1712 | 35.1862 | 35.2015 | 35.2171 | 35.2328 | 35.2488 | 35.2651 | 35.2815
914 | 35.3095 | 35.3292 | 35.3491 | 35.3691 | 35.3894 | 35.4097 | 35.4302 | 35.4509 | 35.4718 | 35.4927 | 35.5138 | 35.5351 | 35.5565 | 35.578 | 35.5997 | 35.6215 | 35.6434 | 35.6654 | 35.6876 | 35.7099 | 35.0113 | 35.023 | 35.035 | 35.0472 | 35.0598 | 35.0726 | 35.0857 | 35.0991 | 35.1128 | 35.1267 | 35.1409 | 35.1553 | 35.1701 | 35.185 | 35.2002 | 35.2157 | 35.2313 | 35.2473 | 35.2634 | 35.2798
915 | 35.3071 | 35.3267 | 35.3465 | 35.3665 | 35.3866 | 35.4069 | 35.4274 | 35.4479 | 35.4687 | 35.4896 | 35.5106 | 35.5318 | 35.5531 | 35.5746 | 35.5962 | 35.6179 | 35.6397 | 35.6617 | 35.6838 | 35.706 | 35.0113 | 35.0228 | 35.0347 | 35.0469 | 35.0593 | 35.0721 | 35.0851 | 35.0984 | 35.112 | 35.1258 | 35.1399 | 35.1543 | 35.1689 | 35.1838 | 35.1989 | 35.2143 | 35.2299 | 35.2457 | 35.2618 | 35.2781
916 | 35.3048 | 35.3243 | 35.344 | 35.3639 | 35.3839 | 35.4041 | 35.4245 | 35.445 | 35.4657 | 35.4865 | 35.5074 | 35.5285 | 35.5498 | 35.5712 | 35.5927 | 35.6143 | 35.6361 | 35.658 | 35.68 | 35.7022 | 35.0112 | 35.0227 | 35.0344 | 35.0465 | 35.0589 | 35.0715 | 35.0845 | 35.0977 | 35.1112 | 35.125 | 35.139 | 35.1533 | 35.1678 | 35.1826 | 35.1976 | 35.2129 | 35.2284 | 35.2442 | 35.2602 | 35.2764
917 | 35.3024 | 35.3219 | 35.3415 | 35.3613 | 35.3812 | 35.4014 | 35.4216 | 35.4421 | 35.4626 | 35.4834 | 35.5043 | 35.5253 | 35.5465 | 35.5678 | 35.5892 | 35.6108 | 35.6325 | 35.6543 | 35.6763 | 35.6984 | 35.0111 | 35.0225 | 35.0342 | 35.0462 | 35.0585 | 35.071 | 35.0839 | 35.097 | 35.1104 | 35.1241 | 35.138 | 35.1522 | 35.1667 | 35.1814 | 35.1964 | 35.2116 | 35.227 | 35.2427 | 35.2586 | 35.2747
918 | 35.3001 | 35.3195 | 35.339 | 35.3587 | 35.3786 | 35.3986 | 35.4188 | 35.4392 | 35.4597 | 35.4803 | 35.5011 | 35.5221 | 35.5432 | 35.5644 | 35.5858 | 35.6073 | 35.6289 | 35.6507 | 35.6726 | 35.6946 | 35.011 | 35.0223 | 35.0339 | 35.0458 | 35.058 | 35.0705 | 35.0833 | 35.0963 | 35.1097 | 35.1233 | 35.1371 | 35.1512 | 35.1656 | 35.1802 | 35.1951 | 35.2102 | 35.2256 | 35.2411 | 35.257 | 35.273
919 | 35.2978 | 35.3171 | 35.3366 | 35.3562 | 35.3759 | 35.3959 | 35.416 | 35.4363 | 35.4567 | 35.4773 | 35.498 | 35.5189 | 35.5399 | 35.561 | 35.5823 | 35.6038 | 35.6253 | 35.647 | 35.6689 | 35.6908 | 35.0109 | 35.0221 | 35.0337 | 35.0455 | 35.0576 | 35.07 | 35.0827 | 35.0957 | 35.1089 | 35.1224 | 35.1362 | 35.1502 | 35.1645 | 35.179 | 35.1938 | 35.2089 | 35.2241 | 35.2396 | 35.2554 | 35.2714
920 | 35.2956 | 35.3148 | 35.3341 | 35.3536 | 35.3733 | 35.3932 | 35.4132 | 35.4334 | 35.4538 | 35.4743 | 35.4949 | 35.5157 | 35.5366 | 35.5577 | 35.5789 | 35.6003 | 35.6218 | 35.6434 | 35.6652 | 35.6871 | 35.0108 | 35.022 | 35.0334 | 35.0452 | 35.0572 | 35.0695 | 35.0821 | 35.095 | 35.1082 | 35.1216 | 35.1353 | 35.1492 | 35.1634 | 35.1779 | 35.1926 | 35.2075 | 35.2227 | 35.2382 | 35.2538 | 35.2697
921 | 35.2933 | 35.3124 | 35.3317 | 35.3511 | 35.3707 | 35.3905 | 35.4105 | 35.4306 | 35.4508 | 35.4713 | 35.4918 | 35.5125 | 35.5334 | 35.5544 | 35.5756 | 35.5969 | 35.6183 | 35.6398 | 35.6615 | 35.6833 | 35.0108 | 35.0218 | 35.0332 | 35.0448 | 35.0568 | 35.069 | 35.0815 | 35.0943 | 35.1074 | 35.1208 | 35.1344 | 35.1482 | 35.1624 | 35.1767 | 35.1914 | 35.2062 | 35.2213 | 35.2367 | 35.2523 | 35.2681
922 | 35.2911 | 35.3101 | 35.3293 | 35.3487 | 35.3682 | 35.3879 | 35.4077 | 35.4278 | 35.4479 | 35.4683 | 35.4888 | 35.5094 | 35.5302 | 35.5511 | 35.5722 | 35.5934 | 35.6148 | 35.6363 | 35.6579 | 35.6796 | 35.0107 | 35.0217 | 35.0329 | 35.0445 | 35.0564 | 35.0685 | 35.081 | 35.0937 | 35.1067 | 35.1199 | 35.1335 | 35.1472 | 35.1613 | 35.1756 | 35.1901 | 35.2049 | 35.2199 | 35.2352 | 35.2507 | 35.2664
923 | 35.2889 | 35.3079 | 35.3269 | 35.3462 | 35.3656 | 35.3853 | 35.405 | 35.425 | 35.4451 | 35.4653 | 35.4857 | 35.5063 | 35.527 | 35.5479 | 35.5689 | 35.59 | 35.6113 | 35.6327 | 35.6543 | 35.676 | 35.0106 | 35.0215 | 35.0327 | 35.0442 | 35.056 | 35.0681 | 35.0804 | 35.093 | 35.1059 | 35.1191 | 35.1326 | 35.1463 | 35.1602 | 35.1744 | 35.1889 | 35.2036 | 35.2186 | 35.2338 | 35.2492 | 35.2648
924 | 35.2868 | 35.3056 | 35.3246 | 35.3438 | 35.3631 | 35.3826 | 35.4023 | 35.4222 | 35.4422 | 35.4624 | 35.4827 | 35.5032 | 35.5239 | 35.5446 | 35.5656 | 35.5866 | 35.6079 | 35.6292 | 35.6507 | 35.6723 | 35.0105 | 35.0213 | 35.0325 | 35.0439 | 35.0556 | 35.0676 | 35.0798 | 35.0924 | 35.1052 | 35.1183 | 35.1317 | 35.1453 | 35.1592 | 35.1733 | 35.1877 | 35.2023 | 35.2172 | 35.2323 | 35.2476 | 35.2632
925 | 35.2846 | 35.3034 | 35.3223 | 35.3414 | 35.3606 | 35.3801 | 35.3997 | 35.4194 | 35.4394 | 35.4595 | 35.4797 | 35.5002 | 35.5207 | 35.5414 | 35.5623 | 35.5833 | 35.6044 | 35.6257 | 35.6471 | 35.6687 | 35.0104 | 35.0212 | 35.0322 | 35.0436 | 35.0552 | 35.0671 | 35.0793 | 35.0918 | 35.1045 | 35.1175 | 35.1308 | 35.1443 | 35.1581 | 35.1722 | 35.1865 | 35.2011 | 35.2158 | 35.2309 | 35.2461 | 35.2616
926 | 35.2825 | 35.3011 | 35.32 | 35.339 | 35.3581 | 35.3775 | 35.397 | 35.4167 | 35.4366 | 35.4566 | 35.4768 | 35.4971 | 35.5176 | 35.5382 | 35.559 | 35.5799 | 35.601 | 35.6222 | 35.6436 | 35.665 | 35.0104 | 35.021 | 35.032 | 35.0432 | 35.0548 | 35.0666 | 35.0787 | 35.0911 | 35.1038 | 35.1167 | 35.1299 | 35.1434 | 35.1571 | 35.1711 | 35.1853 | 35.1998 | 35.2145 | 35.2294 | 35.2446 | 35.26
927 | 35.2804 | 35.2989 | 35.3177 | 35.3366 | 35.3557 | 35.375 | 35.3944 | 35.414 | 35.4338 | 35.4537 | 35.4738 | 35.4941 | 35.5145 | 35.5351 | 35.5558 | 35.5766 | 35.5976 | 35.6188 | 35.64 | 35.6615 | 35.0103 | 35.0209 | 35.0317 | 35.0429 | 35.0544 | 35.0662 | 35.0782 | 35.0905 | 35.1031 | 35.1159 | 35.1291 | 35.1425 | 35.1561 | 35.17 | 35.1841 | 35.1985 | 35.2132 | 35.228 | 35.2431 | 35.2585
928 | 35.2783 | 35.2968 | 35.3154 | 35.3343 | 35.3533 | 35.3724 | 35.3918 | 35.4113 | 35.431 | 35.4509 | 35.4709 | 35.4911 | 35.5114 | 35.5319 | 35.5526 | 35.5733 | 35.5943 | 35.6153 | 35.6365 | 35.6579 | 35.0102 | 35.0207 | 35.0315 | 35.0426 | 35.054 | 35.0657 | 35.0776 | 35.0899 | 35.1024 | 35.1152 | 35.1282 | 35.1415 | 35.1551 | 35.1689 | 35.183 | 35.1973 | 35.2118 | 35.2266 | 35.2417 | 35.2569
929 | 35.2763 | 35.2946 | 35.3132 | 35.3319 | 35.3509 | 35.37 | 35.3892 | 35.4087 | 35.4283 | 35.4481 | 35.468 | 35.4881 | 35.5084 | 35.5288 | 35.5494 | 35.5701 | 35.5909 | 35.6119 | 35.6331 | 35.6543 | 35.0101 | 35.0206 | 35.0313 | 35.0423 | 35.0536 | 35.0652 | 35.0771 | 35.0893 | 35.1017 | 35.1144 | 35.1274 | 35.1406 | 35.1541 | 35.1678 | 35.1818 | 35.196 | 35.2105 | 35.2252 | 35.2402 | 35.2554
930 | 35.2742 | 35.2925 | 35.311 | 35.3296 | 35.3485 | 35.3675 | 35.3867 | 35.406 | 35.4256 | 35.4453 | 35.4651 | 35.4852 | 35.5054 | 35.5257 | 35.5462 | 35.5668 | 35.5876 | 35.6085 | 35.6296 | 35.6508 | 35.0101 | 35.0204 | 35.0311 | 35.042 | 35.0532 | 35.0648 | 35.0766 | 35.0887 | 35.101 | 35.1136 | 35.1265 | 35.1397 | 35.1531 | 35.1667 | 35.1807 | 35.1948 | 35.2092 | 35.2239 | 35.2387 | 35.2538
931 | 35.2722 | 35.2904 | 35.3088 | 35.3273 | 35.3461 | 35.365 | 35.3841 | 35.4034 | 35.4229 | 35.4425 | 35.4623 | 35.4822 | 35.5023 | 35.5226 | 35.543 | 35.5636 | 35.5843 | 35.6051 | 35.6261 | 35.6473 | 35.01 | 35.0203 | 35.0308 | 35.0417 | 35.0529 | 35.0643 | 35.076 | 35.0881 | 35.1003 | 35.1129 | 35.1257 | 35.1388 | 35.1521 | 35.1657 | 35.1795 | 35.1936 | 35.2079 | 35.2225 | 35.2373 | 35.2523
932 | 35.2702 | 35.2883 | 35.3066 | 35.3251 | 35.3437 | 35.3626 | 35.3816 | 35.4008 | 35.4202 | 35.4397 | 35.4595 | 35.4793 | 35.4994 | 35.5195 | 35.5399 | 35.5604 | 35.581 | 35.6018 | 35.6227 | 35.6438 | 35.0099 | 35.0201 | 35.0306 | 35.0414 | 35.0525 | 35.0639 | 35.0755 | 35.0875 | 35.0997 | 35.1121 | 35.1249 | 35.1379 | 35.1511 | 35.1646 | 35.1784 | 35.1924 | 35.2066 | 35.2211 | 35.2359 | 35.2508
933 | 35.2682 | 35.2862 | 35.3044 | 35.3228 | 35.3414 | 35.3602 | 35.3791 | 35.3983 | 35.4175 | 35.437 | 35.4566 | 35.4764 | 35.4964 | 35.5165 | 35.5368 | 35.5572 | 35.5778 | 35.5985 | 35.6193 | 35.6403 | 35.0098 | 35.02 | 35.0304 | 35.0411 | 35.0521 | 35.0634 | 35.075 | 35.0869 | 35.099 | 35.1114 | 35.124 | 35.137 | 35.1501 | 35.1636 | 35.1773 | 35.1912 | 35.2054 | 35.2198 | 35.2344 | 35.2493
934 | 35.2663 | 35.2842 | 35.3023 | 35.3206 | 35.3391 | 35.3578 | 35.3767 | 35.3957 | 35.4149 | 35.4343 | 35.4539 | 35.4736 | 35.4934 | 35.5135 | 35.5337 | 35.554 | 35.5745 | 35.5952 | 35.6159 | 35.6369 | 35.0098 | 35.0198 | 35.0302 | 35.0408 | 35.0518 | 35.063 | 35.0745 | 35.0863 | 35.0983 | 35.1106 | 35.1232 | 35.1361 | 35.1492 | 35.1625 | 35.1761 | 35.19 | 35.2041 | 35.2184 | 35.233 | 35.2478
935 | 35.2643 | 35.2822 | 35.3002 | 35.3184 | 35.3368 | 35.3554 | 35.3742 | 35.3932 | 35.4123 | 35.4316 | 35.4511 | 35.4707 | 35.4905 | 35.5105 | 35.5306 | 35.5509 | 35.5713 | 35.5919 | 35.6126 | 35.6334 | 35.0097 | 35.0197 | 35.03 | 35.0405 | 35.0514 | 35.0626 | 35.074 | 35.0857 | 35.0977 | 35.1099 | 35.1224 | 35.1352 | 35.1482 | 35.1615 | 35.175 | 35.1888 | 35.2028 | 35.2171 | 35.2316 | 35.2463
936 | 35.2624 | 35.2802 | 35.2981 | 35.3162 | 35.3346 | 35.3531 | 35.3718 | 35.3907 | 35.4097 | 35.4289 | 35.4483 | 35.4679 | 35.4876 | 35.5075 | 35.5275 | 35.5477 | 35.5681 | 35.5886 | 35.6093 | 35.63 | 35.0096 | 35.0195 | 35.0298 | 35.0403 | 35.0511 | 35.0621 | 35.0735 | 35.0851 | 35.097 | 35.1092 | 35.1216 | 35.1343 | 35.1473 | 35.1605 | 35.1739 | 35.1876 | 35.2016 | 35.2158 | 35.2302 | 35.2449
937 | 35.2605 | 35.2782 | 35.296 | 35.3141 | 35.3323 | 35.3508 | 35.3694 | 35.3882 | 35.4071 | 35.4263 | 35.4456 | 35.4651 | 35.4847 | 35.5045 | 35.5245 | 35.5446 | 35.5649 | 35.5854 | 35.6059 | 35.6267 | 35.0096 | 35.0194 | 35.0295 | 35.04 | 35.0507 | 35.0617 | 35.073 | 35.0845 | 35.0964 | 35.1085 | 35.1208 | 35.1334 | 35.1463 | 35.1595 | 35.1729 | 35.1865 | 35.2004 | 35.2145 | 35.2288 | 35.2434
938 | 35.2586 | 35.2762 | 35.294 | 35.3119 | 35.3301 | 35.3484 | 35.367 | 35.3857 | 35.4046 | 35.4237 | 35.4429 | 35.4623 | 35.4819 | 35.5016 | 35.5215 | 35.5416 | 35.5618 | 35.5821 | 35.6026 | 35.6233 | 35.0095 | 35.0193 | 35.0293 | 35.0397 | 35.0503 | 35.0613 | 35.0725 | 35.084 | 35.0957 | 35.1078 | 35.12 | 35.1326 | 35.1454 | 35.1585 | 35.1718 | 35.1853 | 35.1991 | 35.2132 | 35.2275 | 35.242
939 | 35.2568 | 35.2742 | 35.2919 | 35.3098 | 35.3279 | 35.3462 | 35.3646 | 35.3832 | 35.4021 | 35.421 | 35.4402 | 35.4595 | 35.479 | 35.4987 | 35.5185 | 35.5385 | 35.5586 | 35.5789 | 35.5994 | 35.6199 | 35.0094 | 35.0191 | 35.0291 | 35.0394 | 35.05 | 35.0609 | 35.072 | 35.0834 | 35.0951 | 35.107 | 35.1193 | 35.1317 | 35.1445 | 35.1575 | 35.1707 | 35.1842 | 35.1979 | 35.2119 | 35.2261 | 35.2405
940 | 35.2549 | 35.2723 | 35.2899 | 35.3077 | 35.3257 | 35.3439 | 35.3623 | 35.3808 | 35.3995 | 35.4185 | 35.4375 | 35.4568 | 35.4762 | 35.4958 | 35.5155 | 35.5355 | 35.5555 | 35.5757 | 35.5961 | 35.6166 | 35.0093 | 35.019 | 35.0289 | 35.0391 | 35.0497 | 35.0604 | 35.0715 | 35.0829 | 35.0945 | 35.1063 | 35.1185 | 35.1309 | 35.1436 | 35.1565 | 35.1696 | 35.183 | 35.1967 | 35.2106 | 35.2247 | 35.2391
941 | 35.2531 | 35.2704 | 35.2879 | 35.3056 | 35.3235 | 35.3416 | 35.3599 | 35.3784 | 35.3971 | 35.4159 | 35.4349 | 35.4541 | 35.4734 | 35.4929 | 35.5126 | 35.5324 | 35.5524 | 35.5726 | 35.5929 | 35.6133 | 35.0093 | 35.0189 | 35.0287 | 35.0389 | 35.0493 | 35.06 | 35.071 | 35.0823 | 35.0938 | 35.1056 | 35.1177 | 35.1301 | 35.1426 | 35.1555 | 35.1686 | 35.1819 | 35.1955 | 35.2093 | 35.2234 | 35.2377
942 | 35.2513 | 35.2685 | 35.2859 | 35.3036 | 35.3214 | 35.3394 | 35.3576 | 35.376 | 35.3946 | 35.4133 | 35.4323 | 35.4514 | 35.4706 | 35.4901 | 35.5097 | 35.5294 | 35.5494 | 35.5694 | 35.5897 | 35.61 | 35.0092 | 35.0187 | 35.0285 | 35.0386 | 35.049 | 35.0596 | 35.0706 | 35.0818 | 35.0932 | 35.105 | 35.117 | 35.1292 | 35.1417 | 35.1545 | 35.1675 | 35.1808 | 35.1943 | 35.2081 | 35.2221 | 35.2363
943 | 35.2495 | 35.2666 | 35.284 | 35.3015 | 35.3193 | 35.3372 | 35.3553 | 35.3736 | 35.3921 | 35.4108 | 35.4297 | 35.4487 | 35.4679 | 35.4872 | 35.5068 | 35.5264 | 35.5463 | 35.5663 | 35.5865 | 35.6068 | 35.0091 | 35.0186 | 35.0283 | 35.0383 | 35.0486 | 35.0592 | 35.0701 | 35.0812 | 35.0926 | 35.1043 | 35.1162 | 35.1284 | 35.1408 | 35.1535 | 35.1665 | 35.1797 | 35.1931 | 35.2068 | 35.2207 | 35.2349
944 | 35.2477 | 35.2648 | 35.282 | 35.2995 | 35.3172 | 35.335 | 35.3531 | 35.3713 | 35.3897 | 35.4083 | 35.4271 | 35.446 | 35.4651 | 35.4844 | 35.5039 | 35.5235 | 35.5433 | 35.5632 | 35.5833 | 35.6035 | 35.0091 | 35.0185 | 35.0281 | 35.0381 | 35.0483 | 35.0588 | 35.0696 | 35.0807 | 35.092 | 35.1036 | 35.1155 | 35.1276 | 35.14 | 35.1526 | 35.1655 | 35.1786 | 35.192 | 35.2056 | 35.2194 | 35.2335
945 | 35.246 | 35.2629 | 35.2801 | 35.2975 | 35.3151 | 35.3328 | 35.3508 | 35.3689 | 35.3873 | 35.4058 | 35.4245 | 35.4434 | 35.4624 | 35.4816 | 35.501 | 35.5205 | 35.5402 | 35.5601 | 35.5801 | 35.6003 | 35.009 | 35.0183 | 35.0279 | 35.0378 | 35.048 | 35.0584 | 35.0691 | 35.0801 | 35.0914 | 35.1029 | 35.1147 | 35.1268 | 35.1391 | 35.1516 | 35.1644 | 35.1775 | 35.1908 | 35.2043 | 35.2181 | 35.2321
946 | 35.2442 | 35.2611 | 35.2782 | 35.2955 | 35.313 | 35.3307 | 35.3486 | 35.3666 | 35.3849 | 35.4033 | 35.4219 | 35.4407 | 35.4597 | 35.4788 | 35.4982 | 35.5176 | 35.5373 | 35.557 | 35.577 | 35.5971 | 35.009 | 35.0182 | 35.0277 | 35.0376 | 35.0477 | 35.058 | 35.0687 | 35.0796 | 35.0908 | 35.1023 | 35.114 | 35.126 | 35.1382 | 35.1507 | 35.1634 | 35.1764 | 35.1897 | 35.2031 | 35.2168 | 35.2308
947 | 35.2425 | 35.2593 | 35.2763 | 35.2935 | 35.3109 | 35.3286 | 35.3464 | 35.3643 | 35.3825 | 35.4009 | 35.4194 | 35.4381 | 35.457 | 35.4761 | 35.4953 | 35.5147 | 35.5343 | 35.554 | 35.5739 | 35.5939 | 35.0089 | 35.0181 | 35.0275 | 35.0373 | 35.0473 | 35.0576 | 35.0682 | 35.0791 | 35.0902 | 35.1016 | 35.1133 | 35.1252 | 35.1373 | 35.1498 | 35.1624 | 35.1753 | 35.1885 | 35.2019 | 35.2155 | 35.2294
948 | 35.2408 | 35.2575 | 35.2745 | 35.2916 | 35.3089 | 35.3264 | 35.3442 | 35.3621 | 35.3802 | 35.3984 | 35.4169 | 35.4355 | 35.4544 | 35.4734 | 35.4925 | 35.5118 | 35.5313 | 35.551 | 35.5708 | 35.5907 | 35.0088 | 35.018 | 35.0274 | 35.037 | 35.047 | 35.0573 | 35.0678 | 35.0786 | 35.0896 | 35.101 | 35.1125 | 35.1244 | 35.1365 | 35.1488 | 35.1614 | 35.1743 | 35.1874 | 35.2007 | 35.2143 | 35.2281
949 | 35.2391 | 35.2558 | 35.2726 | 35.2897 | 35.3069 | 35.3243 | 35.342 | 35.3598 | 35.3778 | 35.396 | 35.4144 | 35.433 | 35.4517 | 35.4706 | 35.4897 | 35.509 | 35.5284 | 35.548 | 35.5677 | 35.5876 | 35.0088 | 35.0178 | 35.0272 | 35.0368 | 35.0467 | 35.0569 | 35.0673 | 35.0781 | 35.089 | 35.1003 | 35.1118 | 35.1236 | 35.1356 | 35.1479 | 35.1604 | 35.1732 | 35.1862 | 35.1995 | 35.213 | 35.2267
950 | 35.2375 | 35.254 | 35.2708 | 35.2877 | 35.3049 | 35.3223 | 35.3398 | 35.3576 | 35.3755 | 35.3936 | 35.4119 | 35.4304 | 35.4491 | 35.4679 | 35.4869 | 35.5061 | 35.5255 | 35.545 | 35.5646 | 35.5845 | 35.0087 | 35.0177 | 35.027 | 35.0365 | 35.0464 | 35.0565 | 35.0669 | 35.0775 | 35.0885 | 35.0997 | 35.1111 | 35.1228 | 35.1348 | 35.147 | 35.1595 | 35.1722 | 35.1851 | 35.1983 | 35.2118 | 35.2254
951 | 35.2358 | 35.2523 | 35.269 | 35.2858 | 35.3029 | 35.3202 | 35.3377 | 35.3553 | 35.3732 | 35.3913 | 35.4095 | 35.4279 | 35.4465 | 35.4653 | 35.4842 | 35.5033 | 35.5226 | 35.542 | 35.5616 | 35.5814 | 35.0086 | 35.0176 | 35.0268 | 35.0363 | 35.0461 | 35.0561 | 35.0664 | 35.077 | 35.0879 | 35.099 | 35.1104 | 35.1221 | 35.1339 | 35.1461 | 35.1585 | 35.1711 | 35.184 | 35.1971 | 35.2105 | 35.2241
952 | 35.2342 | 35.2506 | 35.2672 | 35.284 | 35.301 | 35.3182 | 35.3356 | 35.3531 | 35.3709 | 35.3889 | 35.407 | 35.4254 | 35.4439 | 35.4626 | 35.4815 | 35.5005 | 35.5197 | 35.5391 | 35.5586 | 35.5783 | 35.0086 | 35.0175 | 35.0266 | 35.0361 | 35.0458 | 35.0558 | 35.066 | 35.0765 | 35.0873 | 35.0984 | 35.1097 | 35.1213 | 35.1331 | 35.1452 | 35.1575 | 35.1701 | 35.1829 | 35.196 | 35.2093 | 35.2228
953 | 35.2326 | 35.2489 | 35.2654 | 35.2821 | 35.299 | 35.3161 | 35.3334 | 35.351 | 35.3687 | 35.3866 | 35.4046 | 35.4229 | 35.4413 | 35.46 | 35.4787 | 35.4977 | 35.5168 | 35.5361 | 35.5556 | 35.5752 | 35.0085 | 35.0173 | 35.0264 | 35.0358 | 35.0455 | 35.0554 | 35.0656 | 35.076 | 35.0868 | 35.0978 | 35.109 | 35.1205 | 35.1323 | 35.1443 | 35.1566 | 35.1691 | 35.1818 | 35.1948 | 35.208 | 35.2215
954 | 35.231 | 35.2472 | 35.2636 | 35.2803 | 35.2971 | 35.3141 | 35.3314 | 35.3488 | 35.3664 | 35.3842 | 35.4022 | 35.4204 | 35.4388 | 35.4573 | 35.476 | 35.4949 | 35.514 | 35.5332 | 35.5526 | 35.5722 | 35.0085 | 35.0172 | 35.0263 | 35.0356 | 35.0452 | 35.055 | 35.0652 | 35.0756 | 35.0862 | 35.0971 | 35.1083 | 35.1198 | 35.1315 | 35.1434 | 35.1556 | 35.1681 | 35.1807 | 35.1937 | 35.2068 | 35.2202
955 | 35.2294 | 35.2455 | 35.2619 | 35.2784 | 35.2952 | 35.3121 | 35.3293 | 35.3466 | 35.3642 | 35.3819 | 35.3999 | 35.418 | 35.4363 | 35.4547 | 35.4734 | 35.4922 | 35.5112 | 35.5303 | 35.5496 | 35.5691 | 35.0084 | 35.0171 | 35.0261 | 35.0353 | 35.0449 | 35.0547 | 35.0647 | 35.0751 | 35.0857 | 35.0965 | 35.1077 | 35.119 | 35.1307 | 35.1425 | 35.1547 | 35.1671 | 35.1797 | 35.1925 | 35.2056 | 35.219
956 | 35.2279 | 35.2439 | 35.2601 | 35.2766 | 35.2933 | 35.3102 | 35.3272 | 35.3445 | 35.362 | 35.3796 | 35.3975 | 35.4155 | 35.4337 | 35.4521 | 35.4707 | 35.4895 | 35.5084 | 35.5275 | 35.5467 | 35.5661 | 35.0084 | 35.017 | 35.0259 | 35.0351 | 35.0446 | 35.0543 | 35.0643 | 35.0746 | 35.0851 | 35.0959 | 35.107 | 35.1183 | 35.1299 | 35.1417 | 35.1537 | 35.1661 | 35.1786 | 35.1914 | 35.2044 | 35.2177
957 | 35.2263 | 35.2423 | 35.2584 | 35.2748 | 35.2914 | 35.3082 | 35.3252 | 35.3424 | 35.3598 | 35.3774 | 35.3951 | 35.4131 | 35.4312 | 35.4496 | 35.4681 | 35.4867 | 35.5056 | 35.5246 | 35.5438 | 35.5631 | 35.0083 | 35.0169 | 35.0257 | 35.0349 | 35.0443 | 35.054 | 35.0639 | 35.0741 | 35.0846 | 35.0953 | 35.1063 | 35.1176 | 35.1291 | 35.1408 | 35.1528 | 35.1651 | 35.1775 | 35.1903 | 35.2032 | 35.2164
958 | 35.2465 | 35.2624 | 35.2785 | 35.2948 | 35.3113 | 35.328 | 35.345 | 35.3621 | 35.3794 | 35.3969 | 35.4146 | 35.4325 | 35.4506 | 35.4688 | 35.4873 | 35.5059 | 35.5247 | 35.5436 | 35.5627 | 35.582 | 35.009 | 35.0183 | 35.0279 | 35.0377 | 35.0477 | 35.058 | 35.0685 | 35.0793 | 35.0903 | 35.1015 | 35.113 | 35.1247 | 35.1367 | 35.1488 | 35.1612 | 35.1739 | 35.1867 | 35.1998 | 35.2131 | 35.2267
959 | 35.2667 | 35.2825 | 35.2986 | 35.3148 | 35.3313 | 35.3479 | 35.3648 | 35.3819 | 35.3991 | 35.4166 | 35.4342 | 35.452 | 35.47 | 35.4882 | 35.5066 | 35.5251 | 35.5439 | 35.5627 | 35.5818 | 35.601 | 35.0098 | 35.0198 | 35.03 | 35.0404 | 35.0511 | 35.062 | 35.0731 | 35.0844 | 35.096 | 35.1077 | 35.1197 | 35.1319 | 35.1443 | 35.1569 | 35.1697 | 35.1827 | 35.196 | 35.2094 | 35.2231 | 35.2369
960 | 35.2869 | 35.3027 | 35.3187 | 35.3349 | 35.3513 | 35.3679 | 35.3847 | 35.4017 | 35.4189 | 35.4363 | 35.4538 | 35.4716 | 35.4896 | 35.5077 | 35.526 | 35.5445 | 35.5632 | 35.582 | 35.601 | 35.6201 | 35.0105 | 35.0212 | 35.0321 | 35.0432 | 35.0545 | 35.066 | 35.0777 | 35.0896 | 35.1017 | 35.1139 | 35.1264 | 35.139 | 35.1519 | 35.1649 | 35.1782 | 35.1916 | 35.2052 | 35.2191 | 35.2331 | 35.2473
961 | 35.3071 | 35.3228 | 35.3388 | 35.3549 | 35.3713 | 35.3878 | 35.4046 | 35.4215 | 35.4387 | 35.456 | 35.4735 | 35.4913 | 35.5092 | 35.5272 | 35.5455 | 35.5639 | 35.5825 | 35.6013 | 35.6203 | 35.6394 | 35.0113 | 35.0227 | 35.0343 | 35.046 | 35.058 | 35.0701 | 35.0823 | 35.0948 | 35.1074 | 35.1202 | 35.1331 | 35.1462 | 35.1595 | 35.173 | 35.1867 | 35.2005 | 35.2145 | 35.2287 | 35.2431 | 35.2576
962 | 35.3273 | 35.343 | 35.3589 | 35.375 | 35.3913 | 35.4078 | 35.4245 | 35.4414 | 35.4585 | 35.4758 | 35.4933 | 35.511 | 35.5288 | 35.5469 | 35.5651 | 35.5835 | 35.602 | 35.6207 | 35.6396 | 35.6587 | 35.012 | 35.0241 | 35.0364 | 35.0488 | 35.0614 | 35.0741 | 35.0869 | 35.0999 | 35.1131 | 35.1264 | 35.1398 | 35.1534 | 35.1672 | 35.1811 | 35.1952 | 35.2094 | 35.2238 | 35.2384 | 35.2531 | 35.268
963 | 35.3475 | 35.3631 | 35.379 | 35.395 | 35.4113 | 35.4278 | 35.4444 | 35.4613 | 35.4784 | 35.4956 | 35.5131 | 35.5307 | 35.5485 | 35.5665 | 35.5847 | 35.603 | 35.6216 | 35.6403 | 35.6591 | 35.6781 | 35.0127 | 35.0256 | 35.0385 | 35.0516 | 35.0648 | 35.0781 | 35.0915 | 35.1051 | 35.1188 | 35.1326 | 35.1466 | 35.1606 | 35.1749 | 35.1892 | 35.2037 | 35.2184 | 35.2332 | 35.2481 | 35.2632 | 35.2784
964 | 35.3676 | 35.3832 | 35.399 | 35.4151 | 35.4313 | 35.4477 | 35.4644 | 35.4812 | 35.4983 | 35.5155 | 35.5329 | 35.5505 | 35.5683 | 35.5862 | 35.6044 | 35.6227 | 35.6412 | 35.6598 | 35.6786 | 35.6976 | 35.0135 | 35.027 | 35.0407 | 35.0544 | 35.0682 | 35.0821 | 35.0962 | 35.1103 | 35.1245 | 35.1388 | 35.1533 | 35.1678 | 35.1825 | 35.1973 | 35.2123 | 35.2273 | 35.2425 | 35.2578 | 35.2732 | 35.2888
965 | 35.3876 | 35.4032 | 35.419 | 35.4351 | 35.4513 | 35.4677 | 35.4843 | 35.5011 | 35.5182 | 35.5354 | 35.5527 | 35.5703 | 35.5881 | 35.606 | 35.6241 | 35.6424 | 35.6608 | 35.6794 | 35.6982 | 35.7172 | 35.0142 | 35.0285 | 35.0428 | 35.0572 | 35.0716 | 35.0862 | 35.1008 | 35.1154 | 35.1302 | 35.1451 | 35.16 | 35.1751 | 35.1902 | 35.2054 | 35.2208 | 35.2363 | 35.2518 | 35.2675 | 35.2833 | 35.2992
966 | 35.4076 | 35.4232 | 35.439 | 35.455 | 35.4712 | 35.4876 | 35.5043 | 35.5211 | 35.538 | 35.5552 | 35.5726 | 35.5901 | 35.6079 | 35.6258 | 35.6438 | 35.6621 | 35.6805 | 35.6991 | 35.7179 | 35.7368 | 35.0149 | 35.0299 | 35.0449 | 35.06 | 35.075 | 35.0902 | 35.1053 | 35.1206 | 35.1359 | 35.1513 | 35.1667 | 35.1822 | 35.1979 | 35.2135 | 35.2293 | 35.2452 | 35.2612 | 35.2772 | 35.2934 | 35.3096
967 | 35.4276 | 35.4431 | 35.459 | 35.475 | 35.4912 | 35.5076 | 35.5242 | 35.5409 | 35.5579 | 35.5751 | 35.5924 | 35.61 | 35.6277 | 35.6456 | 35.6636 | 35.6819 | 35.7003 | 35.7188 | 35.7375 | 35.7564 | 35.0157 | 35.0314 | 35.047 | 35.0627 | 35.0784 | 35.0942 | 35.1099 | 35.1257 | 35.1416 | 35.1575 | 35.1734 | 35.1894 | 35.2055 | 35.2216 | 35.2378 | 35.2541 | 35.2705 | 35.2869 | 35.3034 | 35.3201
968 | 35.4474 | 35.463 | 35.4788 | 35.4948 | 35.511 | 35.5274 | 35.544 | 35.5608 | 35.5778 | 35.5949 | 35.6123 | 35.6298 | 35.6475 | 35.6654 | 35.6834 | 35.7016 | 35.72 | 35.7386 | 35.7573 | 35.7761 | 35.0164 | 35.0328 | 35.0491 | 35.0655 | 35.0818 | 35.0982 | 35.1145 | 35.1309 | 35.1473 | 35.1637 | 35.1801 | 35.1966 | 35.2131 | 35.2297 | 35.2464 | 35.2631 | 35.2798 | 35.2966 | 35.3135 | 35.3305
969 | 35.4672 | 35.4828 | 35.4986 | 35.5147 | 35.5309 | 35.5473 | 35.5639 | 35.5807 | 35.5976 | 35.6148 | 35.6321 | 35.6496 | 35.6673 | 35.6852 | 35.7032 | 35.7214 | 35.7398 | 35.7583 | 35.777 | 35.7959 | 35.0171 | 35.0342 | 35.0512 | 35.0682 | 35.0852 | 35.1021 | 35.1191 | 35.136 | 35.1529 | 35.1699 | 35.1868 | 35.2038 | 35.2208 | 35.2378 | 35.2549 | 35.272 | 35.2891 | 35.3063 | 35.3236 | 35.3409
970 | 35.4869 | 35.5025 | 35.5184 | 35.5344 | 35.5506 | 35.5671 | 35.5837 | 35.6005 | 35.6174 | 35.6346 | 35.6519 | 35.6694 | 35.6871 | 35.705 | 35.723 | 35.7412 | 35.7596 | 35.7781 | 35.7968 | 35.8156 | 35.0179 | 35.0356 | 35.0533 | 35.071 | 35.0886 | 35.1061 | 35.1236 | 35.1411 | 35.1586 | 35.176 | 35.1935 | 35.2109 | 35.2284 | 35.2459 | 35.2634 | 35.2809 | 35.2984 | 35.316 | 35.3336 | 35.3513
971 | 35.5065 | 35.5222 | 35.538 | 35.5541 | 35.5703 | 35.5868 | 35.6034 | 35.6202 | 35.6372 | 35.6544 | 35.6717 | 35.6892 | 35.7069 | 35.7248 | 35.7428 | 35.761 | 35.7793 | 35.7979 | 35.8165 | 35.8354 | 35.0186 | 35.037 | 35.0554 | 35.0737 | 35.0919 | 35.11 | 35.1281 | 35.1462 | 35.1642 | 35.1822 | 35.2001 | 35.218 | 35.236 | 35.2539 | 35.2718 | 35.2898 | 35.3077 | 35.3257 | 35.3437 | 35.3617
972 | 35.526 | 35.5417 | 35.5576 | 35.5737 | 35.59 | 35.6064 | 35.6231 | 35.6399 | 35.6569 | 35.6741 | 35.6915 | 35.709 | 35.7267 | 35.7445 | 35.7626 | 35.7808 | 35.7991 | 35.8176 | 35.8363 | 35.8551 | 35.0193 | 35.0384 | 35.0575 | 35.0764 | 35.0952 | 35.114 | 35.1327 | 35.1513 | 35.1698 | 35.1883 | 35.2067 | 35.2252 | 35.2435 | 35.2619 | 35.2803 | 35.2986 | 35.317 | 35.3353 | 35.3537 | 35.3721
973 | 35.5454 | 35.5611 | 35.5771 | 35.5932 | 35.6095 | 35.626 | 35.6427 | 35.6596 | 35.6766 | 35.6938 | 35.7112 | 35.7287 | 35.7464 | 35.7643 | 35.7823 | 35.8005 | 35.8189 | 35.8374 | 35.8561 | 35.8749 | 35.02 | 35.0398 | 35.0595 | 35.0791 | 35.0986 | 35.1179 | 35.1371 | 35.1563 | 35.1754 | 35.1944 | 35.2133 | 35.2322 | 35.2511 | 35.2699 | 35.2887 | 35.3075 | 35.3262 | 35.345 | 35.3637 | 35.3824
974 | 35.5647 | 35.5805 | 35.5965 | 35.6127 | 35.629 | 35.6456 | 35.6623 | 35.6792 | 35.6962 | 35.7134 | 35.7308 | 35.7484 | 35.7661 | 35.784 | 35.8021 | 35.8203 | 35.8386 | 35.8572 | 35.8758 | 35.8947 | 35.0207 | 35.0412 | 35.0616 | 35.0818 | 35.1019 | 35.1218 | 35.1416 | 35.1613 | 35.1809 | 35.2005 | 35.2199 | 35.2393 | 35.2586 | 35.2779 | 35.2971 | 35.3163 | 35.3354 | 35.3546 | 35.3737 | 35.3928
975 | 35.5839 | 35.5997 | 35.6158 | 35.632 | 35.6484 | 35.665 | 35.6818 | 35.6987 | 35.7158 | 35.733 | 35.7505 | 35.768 | 35.7858 | 35.8037 | 35.8218 | 35.84 | 35.8584 | 35.8769 | 35.8956 | 35.9144 | 35.0214 | 35.0426 | 35.0636 | 35.0845 | 35.1052 | 35.1257 | 35.1461 | 35.1663 | 35.1865 | 35.2065 | 35.2265 | 35.2463 | 35.2661 | 35.2858 | 35.3055 | 35.3251 | 35.3446 | 35.3641 | 35.3836 | 35.4031
976 | 35.6029 | 35.6189 | 35.635 | 35.6513 | 35.6677 | 35.6844 | 35.7012 | 35.7181 | 35.7353 | 35.7526 | 35.77 | 35.7876 | 35.8054 | 35.8233 | 35.8414 | 35.8597 | 35.8781 | 35.8966 | 35.9153 | 35.9342 | 35.0221 | 35.044 | 35.0657 | 35.0871 | 35.1084 | 35.1295 | 35.1505 | 35.1713 | 35.192 | 35.2125 | 35.233 | 35.2533 | 35.2736 | 35.2937 | 35.3138 | 35.3338 | 35.3538 | 35.3737 | 35.3935 | 35.4134
977 | 35.6219 | 35.6379 | 35.6541 | 35.6704 | 35.687 | 35.7036 | 35.7205 | 35.7375 | 35.7547 | 35.772 | 35.7895 | 35.8072 | 35.825 | 35.8429 | 35.8611 | 35.8793 | 35.8977 | 35.9163 | 35.935 | 35.9539 | 35.0228 | 35.0454 | 35.0677 | 35.0898 | 35.1117 | 35.1334 | 35.1549 | 35.1763 | 35.1975 | 35.2185 | 35.2395 | 35.2603 | 35.281 | 35.3016 | 35.3221 | 35.3426 | 35.3629 | 35.3832 | 35.4034 | 35.4236
978 | 35.6407 | 35.6568 | 35.6731 | 35.6895 | 35.7061 | 35.7228 | 35.7397 | 35.7568 | 35.774 | 35.7914 | 35.809 | 35.8266 | 35.8445 | 35.8625 | 35.8806 | 35.8989 | 35.9174 | 35.936 | 35.9547 | 35.9736 | 35.0235 | 35.0467 | 35.0697 | 35.0924 | 35.1149 | 35.1372 | 35.1593 | 35.1812 | 35.2029 | 35.2245 | 35.2459 | 35.2672 | 35.2884 | 35.3095 | 35.3304 | 35.3512 | 35.372 | 35.3927 | 35.4133 | 35.4338
979 | 35.6594 | 35.6756 | 35.6919 | 35.7084 | 35.7251 | 35.7419 | 35.7589 | 35.776 | 35.7933 | 35.8107 | 35.8283 | 35.8461 | 35.8639 | 35.882 | 35.9002 | 35.9185 | 35.937 | 35.9556 | 35.9744 | 35.9933 | 35.0242 | 35.0481 | 35.0717 | 35.095 | 35.1181 | 35.141 | 35.1637 | 35.1861 | 35.2084 | 35.2305 | 35.2524 | 35.2741 | 35.2958 | 35.3173 | 35.3386 | 35.3599 | 35.3811 | 35.4021 | 35.4231 | 35.444
980 | 35.678 | 35.6943 | 35.7107 | 35.7273 | 35.744 | 35.7609 | 35.7779 | 35.7951 | 35.8125 | 35.83 | 35.8476 | 35.8654 | 35.8833 | 35.9014 | 35.9196 | 35.938 | 35.9565 | 35.9752 | 35.994 | 36.0129 | 35.0249 | 35.0494 | 35.0737 | 35.0976 | 35.1213 | 35.1448 | 35.168 | 35.191 | 35.2138 | 35.2364 | 35.2588 | 35.281 | 35.3031 | 35.325 | 35.3469 | 35.3685 | 35.3901 | 35.4115 | 35.4329 | 35.4542
981 | 35.6964 | 35.7128 | 35.7293 | 35.746 | 35.7628 | 35.7798 | 35.7969 | 35.8142 | 35.8316 | 35.8491 | 35.8668 | 35.8847 | 35.9027 | 35.9208 | 35.9391 | 35.9575 | 35.976 | 35.9947 | 36.0135 | 36.0325 | 35.0255 | 35.0507 | 35.0756 | 35.1002 | 35.1245 | 35.1485 | 35.1723 | 35.1958 | 35.2191 | 35.2422 | 35.2651 | 35.2879 | 35.3104 | 35.3328 | 35.355 | 35.3771 | 35.3991 | 35.4209 | 35.4426 | 35.4643
982 | 35.7147 | 35.7312 | 35.7478 | 35.7646 | 35.7815 | 35.7986 | 35.8158 | 35.8331 | 35.8506 | 35.8682 | 35.886 | 35.9039 | 35.9219 | 35.9401 | 35.9584 | 35.9769 | 35.9955 | 36.0142 | 36.0331 | 36.052 | 35.0262 | 35.0521 | 35.0776 | 35.1028 | 35.1277 | 35.1523 | 35.1766 | 35.2007 | 35.2245 | 35.2481 | 35.2715 | 35.2947 | 35.3177 | 35.3405 | 35.3631 | 35.3857 | 35.408 | 35.4302 | 35.4523 | 35.4743
983 | 35.7329 | 35.7495 | 35.7662 | 35.7831 | 35.8001 | 35.8172 | 35.8345 | 35.852 | 35.8695 | 35.8872 | 35.905 | 35.923 | 35.9411 | 35.9593 | 35.9777 | 35.9962 | 36.0149 | 36.0336 | 36.0525 | 36.0716 | 35.0269 | 35.0534 | 35.0795 | 35.1053 | 35.1308 | 35.156 | 35.1808 | 35.2054 | 35.2298 | 35.2539 | 35.2778 | 35.3014 | 35.3249 | 35.3482 | 35.3712 | 35.3942 | 35.4169 | 35.4395 | 35.462 | 35.4844
984 | 35.751 | 35.7677 | 35.7845 | 35.8015 | 35.8186 | 35.8358 | 35.8532 | 35.8707 | 35.8883 | 35.9061 | 35.924 | 35.942 | 35.9602 | 35.9785 | 35.9969 | 36.0155 | 36.0342 | 36.053 | 36.0719 | 36.091 | 35.0275 | 35.0547 | 35.0814 | 35.1078 | 35.1339 | 35.1596 | 35.1851 | 35.2102 | 35.2351 | 35.2597 | 35.284 | 35.3082 | 35.3321 | 35.3558 | 35.3793 | 35.4026 | 35.4258 | 35.4488 | 35.4716 | 35.4943
985 | 35.7688 | 35.7857 | 35.8026 | 35.8197 | 35.8369 | 35.8543 | 35.8717 | 35.8893 | 35.9071 | 35.9249 | 35.9429 | 35.961 | 35.9792 | 35.9976 | 36.0161 | 36.0347 | 36.0534 | 36.0723 | 36.0913 | 36.1104 | 35.0282 | 35.056 | 35.0833 | 35.1103 | 35.137 | 35.1633 | 35.1893 | 35.2149 | 35.2403 | 35.2654 | 35.2903 | 35.3149 | 35.3392 | 35.3634 | 35.3873 | 35.411 | 35.4346 | 35.458 | 35.4812 | 35.5043
986 | 35.7866 | 35.8036 | 35.8206 | 35.8378 | 35.8552 | 35.8726 | 35.8902 | 35.9079 | 35.9257 | 35.9436 | 35.9617 | 35.9799 | 35.9982 | 36.0166 | 36.0352 | 36.0538 | 36.0726 | 36.0916 | 36.1106 | 36.1298 | 35.0288 | 35.0572 | 35.0852 | 35.1128 | 35.1401 | 35.1669 | 35.1934 | 35.2196 | 35.2455 | 35.2711 | 35.2964 | 35.3215 | 35.3463 | 35.3709 | 35.3953 | 35.4194 | 35.4434 | 35.4671 | 35.4907 | 35.5141
987 | 35.8042 | 35.8213 | 35.8385 | 35.8558 | 35.8733 | 35.8908 | 35.9085 | 35.9263 | 35.9442 | 35.9622 | 35.9804 | 35.9987 | 36.017 | 36.0356 | 36.0542 | 36.0729 | 36.0918 | 36.1108 | 36.1299 | 36.1491 | 35.0295 | 35.0585 | 35.0871 | 35.1153 | 35.1431 | 35.1705 | 35.1976 | 35.2243 | 35.2507 | 35.2768 | 35.3026 | 35.3281 | 35.3534 | 35.3784 | 35.4032 | 35.4277 | 35.4521 | 35.4762 | 35.5002 | 35.524
988 | 35.8897 | 35.907 | 35.9243 | 35.9418 | 35.9594 | 35.9771 | 35.9949 | 36.0128 | 36.0308 | 36.049 | 36.0672 | 36.0856 | 36.1041 | 36.1227 | 36.1414 | 36.1602 | 36.1792 | 36.1982 | 36.2174 | 36.2367 | 35.0326 | 35.0647 | 35.0962 | 35.1272 | 35.1577 | 35.1878 | 35.2174 | 35.2465 | 35.2753 | 35.3037 | 35.3317 | 35.3593 | 35.3866 | 35.4136 | 35.4403 | 35.4667 | 35.4928 | 35.5187 | 35.5443 | 35.5697
989 | 35.9739 | 35.9914 | 36.009 | 36.0266 | 36.0444 | 36.0622 | 36.0802 | 36.0983 | 36.1164 | 36.1347 | 36.1531 | 36.1716 | 36.1902 | 36.2089 | 36.2278 | 36.2467 | 36.2657 | 36.2849 | 36.3041 | 36.3235 | 35.0357 | 35.0708 | 35.1052 | 35.1389 | 35.1721 | 35.2048 | 35.2369 | 35.2685 | 35.2996 | 35.3302 | 35.3604 | 35.3901 | 35.4194 | 35.4484 | 35.477 | 35.5052 | 35.5331 | 35.5606 | 35.5879 | 35.6149
990 | 36.057 | 36.0747 | 36.0924 | 36.1103 | 36.1283 | 36.1463 | 36.1645 | 36.1827 | 36.2011 | 36.2195 | 36.2381 | 36.2567 | 36.2754 | 36.2943 | 36.3132 | 36.3323 | 36.3515 | 36.3707 | 36.3901 | 36.4096 | 35.0388 | 35.0767 | 35.114 | 35.1505 | 35.1864 | 35.2216 | 35.2561 | 35.2901 | 35.3235 | 35.3564 | 35.3887 | 35.4205 | 35.4519 | 35.4828 | 35.5132 | 35.5433 | 35.5729 | 35.6021 | 35.631 | 35.6596
991 | 36.1389 | 36.1568 | 36.1748 | 36.1929 | 36.2111 | 36.2294 | 36.2478 | 36.2662 | 36.2847 | 36.3034 | 36.3221 | 36.3409 | 36.3598 | 36.3788 | 36.3979 | 36.4171 | 36.4364 | 36.4558 | 36.4753 | 36.4949 | 35.0418 | 35.0826 | 35.1227 | 35.1619 | 35.2004 | 35.2381 | 35.2752 | 35.3115 | 35.3472 | 35.3822 | 35.4167 | 35.4506 | 35.4839 | 35.5167 | 35.5491 | 35.5809 | 35.6123 | 35.6432 | 35.6737 | 35.7038
992 | 36.2197 | 36.2379 | 36.2562 | 36.2745 | 36.293 | 36.3115 | 36.3301 | 36.3488 | 36.3675 | 36.3864 | 36.4053 | 36.4243 | 36.4434 | 36.4626 | 36.4818 | 36.5012 | 36.5206 | 36.5402 | 36.5598 | 36.5795 | 35.0447 | 35.0885 | 35.1313 | 35.1732 | 35.2143 | 35.2545 | 35.2939 | 35.3326 | 35.3706 | 35.4078 | 35.4444 | 35.4803 | 35.5156 | 35.5504 | 35.5845 | 35.6181 | 35.6512 | 35.6838 | 35.7159 | 35.7476
993 | 36.2994 | 36.3179 | 36.3365 | 36.3552 | 36.3739 | 36.3927 | 36.4115 | 36.4304 | 36.4494 | 36.4685 | 36.4876 | 36.5068 | 36.5261 | 36.5455 | 36.565 | 36.5845 | 36.6041 | 36.6238 | 36.6436 | 36.6635 | 35.0476 | 35.0942 | 35.1398 | 35.1843 | 35.228 | 35.2707 | 35.3125 | 35.3535 | 35.3937 | 35.4331 | 35.4717 | 35.5097 | 35.547 | 35.5836 | 35.6196 | 35.655 | 35.6898 | 35.724 | 35.7577 | 35.7909
994 | 36.378 | 36.3969 | 36.4158 | 36.4348 | 36.4538 | 36.4729 | 36.492 | 36.5112 | 36.5305 | 36.5498 | 36.5692 | 36.5886 | 36.6081 | 36.6277 | 36.6474 | 36.6671 | 36.6869 | 36.7068 | 36.7267 | 36.7468 | 35.0505 | 35.0999 | 35.1481 | 35.1953 | 35.2415 | 35.2866 | 35.3308 | 35.3741 | 35.4165 | 35.4581 | 35.4988 | 35.5388 | 35.578 | 35.6165 | 35.6543 | 35.6914 | 35.7279 | 35.7638 | 35.7991 | 35.8339
995 | 36.4556 | 36.4749 | 36.4942 | 36.5135 | 36.5328 | 36.5522 | 36.5717 | 36.5912 | 36.6107 | 36.6303 | 36.6499 | 36.6696 | 36.6894 | 36.7092 | 36.7291 | 36.749 | 36.769 | 36.7891 | 36.8092 | 36.8295 | 35.0534 | 35.1055 | 35.1564 | 35.2062 | 35.2548 | 35.3024 | 35.3489 | 35.3945 | 35.4391 | 35.4828 | 35.5256 | 35.5675 | 35.6086 | 35.649 | 35.6886 | 35.7275 | 35.7657 | 35.8032 | 35.8401 | 35.8764
996 | 36.5323 | 36.5519 | 36.5716 | 36.5913 | 36.611 | 36.6307 | 36.6505 | 36.6703 | 36.6901 | 36.71 | 36.7299 | 36.7499 | 36.7699 | 36.7899 | 36.8101 | 36.8302 | 36.8505 | 36.8708 | 36.8911 | 36.9115 | 35.0562 | 35.111 | 35.1646 | 35.2169 | 35.268 | 35.318 | 35.3668 | 35.4146 | 35.4614 | 35.5072 | 35.552 | 35.5959 | 35.639 | 35.6812 | 35.7226 | 35.7632 | 35.8031 | 35.8422 | 35.8807 | 35.9185
997 | 36.6079 | 36.628 | 36.6481 | 36.6682 | 36.6882 | 36.7083 | 36.7285 | 36.7486 | 36.7687 | 36.7889 | 36.8091 | 36.8294 | 36.8497 | 36.87 | 36.8904 | 36.9108 | 36.9313 | 36.9518 | 36.9724 | 36.993 | 35.059 | 35.1165 | 35.1727 | 35.2275 | 35.2811 | 35.3334 | 35.3845 | 35.4346 | 35.4835 | 35.5313 | 35.5782 | 35.6241 | 35.669 | 35.7131 | 35.7562 | 35.7986 | 35.8401 | 35.8809 | 35.9209 | 35.9602
998 | 36.6827 | 36.7032 | 36.7237 | 36.7442 | 36.7647 | 36.7851 | 36.8056 | 36.8261 | 36.8466 | 36.8671 | 36.8877 | 36.9082 | 36.9288 | 36.9494 | 36.9701 | 36.9907 | 37.0115 | 37.0322 | 37.053 | 37.0739 | 35.0617 | 35.1219 | 35.1806 | 35.238 | 35.2939 | 35.3486 | 35.402 | 35.4543 | 35.5053 | 35.5552 | 35.6041 | 35.6519 | 35.6987 | 35.7446 | 35.7895 | 35.8336 | 35.8768 | 35.9191 | 35.9607 | 36.0015
999 | 36.7565 | 36.7775 | 36.7984 | 36.8193 | 36.8402 | 36.8611 | 36.882 | 36.9029 | 36.9237 | 36.9446 | 36.9655 | 36.9863 | 37.0072 | 37.0282 | 37.0491 | 37.07 | 37.091 | 37.112 | 37.1331 | 37.1542 | 35.0644 | 35.1272 | 35.1885 | 35.2483 | 35.3067 | 35.3637 | 35.4193 | 35.4737 | 35.5269 | 35.5789 | 35.6297 | 35.6795 | 35.7282 | 35.7758 | 35.8225 | 35.8683 | 35.9131 | 35.9571 | 36.0002 | 36.0425
1000 | 36.8294 | 36.8508 | 36.8723 | 36.8936 | 36.915 | 36.9363 | 36.9576 | 36.9788 | 37.0001 | 37.0213 | 37.0426 | 37.0638 | 37.085 | 37.1062 | 37.1275 | 37.1487 | 37.17 | 37.1913 | 37.2126 | 37.2339 | 35.0671 | 35.1325 | 35.1963 | 35.2585 | 35.3193 | 35.3785 | 35.4364 | 35.493 | 35.5483 | 35.6023 | 35.6551 | 35.7067 | 35.7573 | 35.8067 | 35.8552 | 35.9026 | 35.9491 | 35.9946 | 36.0393 | 36.0831
1001 | 36.9014 | 36.9233 | 36.9453 | 36.9671 | 36.9889 | 37.0107 | 37.0324 | 37.0541 | 37.0757 | 37.0974 | 37.119 | 37.1405 | 37.1621 | 37.1837 | 37.2052 | 37.2268 | 37.2484 | 37.27 | 37.2915 | 37.3131 | 35.0697 | 35.1377 | 35.204 | 35.2686 | 35.3317 | 35.3933 | 35.4534 | 35.5121 | 35.5694 | 35.6254 | 35.6802 | 35.7337 | 35.7861 | 35.8374 | 35.8875 | 35.9366 | 35.9847 | 36.0318 | 36.078 | 36.1233
1002 | 36.9725 | 36.995 | 37.0175 | 37.0398 | 37.0621 | 37.0843 | 37.1065 | 37.1286 | 37.1507 | 37.1727 | 37.1947 | 37.2167 | 37.2386 | 37.2605 | 37.2824 | 37.3043 | 37.3262 | 37.348 | 37.3699 | 37.3918 | 35.0723 | 35.1428 | 35.2116 | 35.2786 | 35.344 | 35.4078 | 35.4701 | 35.5309 | 35.5903 | 35.6483 | 35.705 | 35.7605 | 35.8147 | 35.8677 | 35.9195 | 35.9703 | 36.02 | 36.0687 | 36.1164 | 36.1632
1003 | 37.0427 | 37.0658 | 37.0888 | 37.1117 | 37.1345 | 37.1572 | 37.1798 | 37.2024 | 37.2249 | 37.2474 | 37.2698 | 37.2921 | 37.3144 | 37.3367 | 37.359 | 37.3812 | 37.4034 | 37.4256 | 37.4478 | 37.4699 | 35.0749 | 35.1479 | 35.2191 | 35.2885 | 35.3562 | 35.4222 | 35.4866 | 35.5496 | 35.611 | 35.671 | 35.7296 | 35.7869 | 35.8429 | 35.8977 | 35.9513 | 36.0037 | 36.055 | 36.1053 | 36.1545 | 36.2027
1004 | 37.1122 | 37.1358 | 37.1594 | 37.1828 | 37.2061 | 37.2293 | 37.2525 | 37.2755 | 37.2985 | 37.3213 | 37.3442 | 37.3669 | 37.3896 | 37.4123 | 37.4349 | 37.4575 | 37.48 | 37.5026 | 37.5251 | 37.5475 | 35.0774 | 35.1529 | 35.2265 | 35.2982 | 35.3682 | 35.4364 | 35.503 | 35.568 | 35.6315 | 35.6934 | 35.754 | 35.8131 | 35.8709 | 35.9274 | 35.9827 | 36.0368 | 36.0897 | 36.1415 | 36.1922 | 36.2419
1005 | 37.1807 | 37.205 | 37.2291 | 37.2531 | 37.277 | 37.3007 | 37.3244 | 37.3479 | 37.3713 | 37.3947 | 37.4179 | 37.4411 | 37.4642 | 37.4873 | 37.5103 | 37.5332 | 37.5561 | 37.579 | 37.6018 | 37.6246 | 35.08 | 35.1579 | 35.2338 | 35.3079 | 35.3801 | 35.4505 | 35.5192 | 35.5863 | 35.6517 | 35.7156 | 35.778 | 35.839 | 35.8986 | 35.9569 | 36.0138 | 36.0695 | 36.1241 | 36.1774 | 36.2296 | 36.2808
1006 | 37.2485 | 37.2734 | 37.2981 | 37.3227 | 37.3471 | 37.3714 | 37.3956 | 37.4196 | 37.4435 | 37.4673 | 37.491 | 37.5147 | 37.5382 | 37.5617 | 37.5851 | 37.6084 | 37.6317 | 37.6549 | 37.6781 | 37.7012 | 35.0824 | 35.1628 | 35.2411 | 35.3174 | 35.3918 | 35.4644 | 35.5352 | 35.6043 | 35.6718 | 35.7376 | 35.8019 | 35.8647 | 35.9261 | 35.986 | 36.0447 | 36.102 | 36.1581 | 36.213 | 36.2667 | 36.3193
1007 | 37.3155 | 37.341 | 37.3664 | 37.3915 | 37.4165 | 37.4414 | 37.4661 | 37.4906 | 37.515 | 37.5394 | 37.5635 | 37.5876 | 37.6116 | 37.6355 | 37.6593 | 37.683 | 37.7067 | 37.7303 | 37.7538 | 37.7773 | 35.0849 | 35.1676 | 35.2482 | 35.3268 | 35.4035 | 35.4782 | 35.5511 | 35.6222 | 35.6916 | 35.7594 | 35.8255 | 35.8901 | 35.9532 | 36.0149 | 36.0752 | 36.1342 | 36.1918 | 36.2482 | 36.3034 | 36.3575
1008 | 37.3816 | 37.4078 | 37.4338 | 37.4596 | 37.4852 | 37.5106 | 37.5359 | 37.561 | 37.5859 | 37.6107 | 37.6354 | 37.6599 | 37.6844 | 37.7087 | 37.7329 | 37.7571 | 37.7811 | 37.8051 | 37.829 | 37.8528 | 35.0873 | 35.1724 | 35.2553 | 35.3362 | 35.415 | 35.4918 | 35.5668 | 35.6399 | 35.7112 | 35.7809 | 35.8489 | 35.9153 | 35.9802 | 36.0435 | 36.1055 | 36.166 | 36.2253 | 36.2832 | 36.3399 | 36.3954
1009 | 37.447 | 37.4739 | 37.5005 | 37.527 | 37.5532 | 37.5792 | 37.605 | 37.6307 | 37.6561 | 37.6815 | 37.7066 | 37.7317 | 37.7566 | 37.7814 | 37.806 | 37.8306 | 37.855 | 37.8794 | 37.9037 | 37.9279 | 35.0897 | 35.1771 | 35.2623 | 35.3454 | 35.4263 | 35.5053 | 35.5823 | 35.6574 | 35.7307 | 35.8022 | 35.872 | 35.9402 | 36.0068 | 36.0719 | 36.1355 | 36.1976 | 36.2584 | 36.3178 | 36.376 | 36.4329
1010 | 37.5116 | 37.5392 | 37.5665 | 37.5936 | 37.6204 | 37.6471 | 37.6735 | 37.6997 | 37.7257 | 37.7516 | 37.7773 | 37.8028 | 37.8282 | 37.8534 | 37.8786 | 37.9035 | 37.9284 | 37.9532 | 37.9779 | 38.0024 | 35.0921 | 35.1818 | 35.2693 | 35.3545 | 35.4376 | 35.5186 | 35.5976 | 35.6747 | 35.7499 | 35.8233 | 35.8949 | 35.9649 | 36.0332 | 36.1 | 36.1652 | 36.2289 | 36.2912 | 36.3522 | 36.4118 | 36.4701
1011 | 37.5754 | 37.6037 | 37.6317 | 37.6595 | 37.687 | 37.7142 | 37.7413 | 37.7681 | 37.7947 | 37.8211 | 37.8473 | 37.8734 | 37.8992 | 37.925 | 37.9505 | 37.976 | 38.0013 | 38.0265 | 38.0515 | 38.0765 | 35.0944 | 35.1864 | 35.2761 | 35.3635 | 35.4487 | 35.5318 | 35.6128 | 35.6918 | 35.7689 | 35.8442 | 35.9176 | 35.9893 | 36.0594 | 36.1278 | 36.1946 | 36.2599 | 36.3238 | 36.3862 | 36.4473 | 36.507
1012 | 37.6385 | 37.6675 | 37.6963 | 37.7247 | 37.7529 | 37.7808 | 37.8084 | 37.8358 | 37.863 | 37.89 | 37.9167 | 37.9433 | 37.9697 | 37.9959 | 38.022 | 38.0479 | 38.0736 | 38.0992 | 38.1247 | 38.1501 | 35.0967 | 35.191 | 35.2829 | 35.3724 | 35.4597 | 35.5448 | 35.6278 | 35.7088 | 35.7878 | 35.8648 | 35.9401 | 36.0135 | 36.0853 | 36.1553 | 36.2238 | 36.2906 | 36.356 | 36.4199 | 36.4825 | 36.5436
1013 | 37.7008 | 37.7306 | 37.7601 | 37.7892 | 37.8181 | 37.8466 | 37.8749 | 37.9029 | 37.9307 | 37.9582 | 37.9856 | 38.0127 | 38.0396 | 38.0663 | 38.0929 | 38.1192 | 38.1454 | 38.1715 | 38.1974 | 38.2232 | 35.099 | 35.1955 | 35.2896 | 35.3812 | 35.4706 | 35.5577 | 35.6427 | 35.7255 | 35.8064 | 35.8853 | 35.9623 | 36.0375 | 36.1109 | 36.1826 | 36.2526 | 36.3211 | 36.388 | 36.4534 | 36.5173 | 36.5799
1014 | 37.7624 | 37.793 | 37.8232 | 37.853 | 37.8826 | 37.9118 | 37.9407 | 37.9694 | 37.9978 | 38.0259 | 38.0538 | 38.0815 | 38.1089 | 38.1362 | 38.1632 | 38.1901 | 38.2167 | 38.2433 | 38.2696 | 38.2958 | 35.1013 | 35.2 | 35.2962 | 35.3899 | 35.4813 | 35.5704 | 35.6574 | 35.7421 | 35.8248 | 35.9056 | 35.9843 | 36.0612 | 36.1363 | 36.2096 | 36.2813 | 36.3513 | 36.4197 | 36.4865 | 36.5519 | 36.6159
1015 | 37.8233 | 37.8546 | 37.8856 | 37.9162 | 37.9464 | 37.9763 | 38.0059 | 38.0352 | 38.0643 | 38.093 | 38.1215 | 38.1497 | 38.1777 | 38.2055 | 38.233 | 38.2604 | 38.2875 | 38.3145 | 38.3413 | 38.368 | 35.1035 | 35.2044 | 35.3027 | 35.3985 | 35.492 | 35.5831 | 35.6719 | 35.7586 | 35.8431 | 35.9256 | 36.0061 | 36.0847 | 36.1615 | 36.2364 | 36.3096 | 36.3812 | 36.4511 | 36.5194 | 36.5862 | 36.6515
1016 | 37.8835 | 37.9156 | 37.9473 | 37.9787 | 38.0096 | 38.0402 | 38.0705 | 38.1005 | 38.1301 | 38.1595 | 38.1886 | 38.2174 | 38.2459 | 38.2742 | 38.3023 | 38.3302 | 38.3578 | 38.3853 | 38.4125 | 38.4396 | 35.1057 | 35.2088 | 35.3092 | 35.4071 | 35.5025 | 35.5955 | 35.6863 | 35.7748 | 35.8612 | 35.9454 | 36.0277 | 36.108 | 36.1864 | 36.2629 | 36.3377 | 36.4108 | 36.4822 | 36.5519 | 36.6202 | 36.6869
1017 | 37.9429 | 37.9759 | 38.0084 | 38.0405 | 38.0722 | 38.1035 | 38.1345 | 38.1651 | 38.1954 | 38.2254 | 38.2551 | 38.2845 | 38.3136 | 38.3425 | 38.3711 | 38.3994 | 38.4276 | 38.4555 | 38.4833 | 38.5108 | 35.1079 | 35.2131 | 35.3156 | 35.4155 | 35.5129 | 35.6079 | 35.7005 | 35.7909 | 35.8791 | 35.9651 | 36.0491 | 36.131 | 36.2111 | 36.2892 | 36.3655 | 36.4401 | 36.513 | 36.5842 | 36.6539 | 36.722
1018 | 38.0017 | 38.0354 | 38.0687 | 38.1016 | 38.1341 | 38.1661 | 38.1978 | 38.2291 | 38.2601 | 38.2907 | 38.321 | 38.351 | 38.3807 | 38.4101 | 38.4393 | 38.4682 | 38.4969 | 38.5253 | 38.5535 | 38.5815 | 35.1101 | 35.2173 | 35.3219 | 35.4238 | 35.5232 | 35.6201 | 35.7146 | 35.8068 | 35.8968 | 35.9845 | 36.0702 | 36.1538 | 36.2355 | 36.3152 | 36.3931 | 36.4692 | 36.5436 | 36.6162 | 36.6873 | 36.7567
1019 | 38.0597 | 38.0943 | 38.1284 | 38.1621 | 38.1953 | 38.2281 | 38.2605 | 38.2925 | 38.3242 | 38.3554 | 38.3864 | 38.417 | 38.4473 | 38.4773 | 38.507 | 38.5365 | 38.5657 | 38.5946 | 38.6233 | 38.6518 | 35.1122 | 35.2215 | 35.3281 | 35.432 | 35.5334 | 35.6322 | 35.7285 | 35.8226 | 35.9143 | 36.0038 | 36.0912 | 36.1764 | 36.2597 | 36.341 | 36.4204 | 36.498 | 36.5738 | 36.6479 | 36.7204 | 36.7912
1020 | 38.1171 | 38.1525 | 38.1875 | 38.2219 | 38.2559 | 38.2895 | 38.3226 | 38.3553 | 38.3877 | 38.4196 | 38.4512 | 38.4824 | 38.5133 | 38.5439 | 38.5742 | 38.6042 | 38.6339 | 38.6634 | 38.6926 | 38.7216 | 35.1143 | 35.2257 | 35.3343 | 35.4402 | 35.5434 | 35.6441 | 35.7423 | 35.8381 | 35.9316 | 36.0229 | 36.1119 | 36.1988 | 36.2837 | 36.3666 | 36.4475 | 36.5266 | 36.6039 | 36.6794 | 36.7532 | 36.8254
1021 | 38.1738 | 38.2101 | 38.2459 | 38.2811 | 38.3159 | 38.3503 | 38.3841 | 38.4176 | 38.4506 | 38.4832 | 38.5155 | 38.5473 | 38.5789 | 38.61 | 38.6409 | 38.6715 | 38.7017 | 38.7317 | 38.7615 | 38.7909 | 35.1164 | 35.2298 | 35.3404 | 35.4482 | 35.5534 | 35.6559 | 35.756 | 35.8536 | 35.9488 | 36.0417 | 36.1324 | 36.221 | 36.3074 | 36.3919 | 36.4743 | 36.5549 | 36.6336 | 36.7105 | 36.7857 | 36.8593
1022 | 38.2298 | 38.267 | 38.3036 | 38.3397 | 38.3753 | 38.4104 | 38.445 | 38.4792 | 38.5129 | 38.5462 | 38.5792 | 38.6117 | 38.6438 | 38.6756 | 38.7071 | 38.7382 | 38.7691 | 38.7996 | 38.8298 | 38.8598 | 35.1184 | 35.2339 | 35.3464 | 35.4562 | 35.5632 | 35.6676 | 35.7695 | 35.8688 | 35.9658 | 36.0604 | 36.1528 | 36.2429 | 36.331 | 36.4169 | 36.5009 | 36.5829 | 36.6631 | 36.7414 | 36.818 | 36.8929
1023 | 38.2851 | 38.3232 | 38.3607 | 38.3977 | 38.4341 | 38.47 | 38.5054 | 38.5403 | 38.5747 | 38.6087 | 38.6423 | 38.6755 | 38.7083 | 38.7407 | 38.7728 | 38.8045 | 38.8359 | 38.8669 | 38.8977 | 38.9282 | 35.1205 | 35.2379 | 35.3524 | 35.4641 | 35.573 | 35.6792 | 35.7828 | 35.8839 | 35.9826 | 36.0789 | 36.1729 | 36.2646 | 36.3542 | 36.4418 | 36.5272 | 36.6107 | 36.6923 | 36.7721 | 36.85 | 36.9262
1024 | 38.3398 | 38.3788 | 38.4172 | 38.455 | 38.4922 | 38.5289 | 38.5651 | 38.6008 | 38.6359 | 38.6707 | 38.7049 | 38.7388 | 38.7722 | 38.8053 | 38.8379 | 38.8703 | 38.9022 | 38.9338 | 38.9651 | 38.9961 | 35.1225 | 35.2419 | 35.3583 | 35.4718 | 35.5826 | 35.6906 | 35.796 | 35.8989 | 35.9992 | 36.0972 | 36.1928 | 36.2862 | 36.3773 | 36.4663 | 36.5533 | 36.6383 | 36.7213 | 36.8024 | 36.8817 | 36.9592
1025 | 38.3939 | 38.4338 | 38.4731 | 38.5117 | 38.5498 | 38.5873 | 38.6242 | 38.6607 | 38.6966 | 38.732 | 38.767 | 38.8015 | 38.8356 | 38.8693 | 38.9026 | 38.9355 | 38.9681 | 39.0003 | 39.0321 | 39.0636 | 35.1244 | 35.2458 | 35.3641 | 35.4795 | 35.5921 | 35.7019 | 35.8091 | 35.9137 | 36.0157 | 36.1153 | 36.2125 | 36.3075 | 36.4002 | 36.4907 | 36.5791 | 36.6655 | 36.75 | 36.8325 | 36.9131 | 36.992
1026 | 38.4473 | 38.4881 | 38.5283 | 38.5678 | 38.6067 | 38.6451 | 38.6828 | 38.72 | 38.7567 | 38.7929 | 38.8286 | 38.8638 | 38.8985 | 38.9329 | 38.9668 | 39.0003 | 39.0334 | 39.0662 | 39.0986 | 39.1307 | 35.1264 | 35.2497 | 35.3699 | 35.4871 | 35.6015 | 35.7131 | 35.822 | 35.9283 | 36.032 | 36.1332 | 36.2321 | 36.3286 | 36.4228 | 36.5148 | 36.6047 | 36.6926 | 36.7784 | 36.8623 | 36.9443 | 37.0245
1027 | 38.5001 | 38.5418 | 38.5829 | 38.6233 | 38.6631 | 38.7023 | 38.7408 | 38.7788 | 38.8163 | 38.8532 | 38.8896 | 38.9255 | 38.9609 | 38.9959 | 39.0305 | 39.0646 | 39.0984 | 39.1317 | 39.1647 | 39.1973 | 35.1283 | 35.2535 | 35.3756 | 35.4947 | 35.6108 | 35.7242 | 35.8348 | 35.9428 | 36.0481 | 36.151 | 36.2514 | 36.3495 | 36.4452 | 36.5387 | 36.6301 | 36.7194 | 36.8066 | 36.8919 | 36.9752 | 37.0567
1028 | 38.5522 | 38.5949 | 38.6369 | 38.6782 | 38.7189 | 38.7589 | 38.7983 | 38.8371 | 38.8753 | 38.9129 | 38.9501 | 38.9867 | 39.0228 | 39.0585 | 39.0937 | 39.1284 | 39.1628 | 39.1967 | 39.2303 | 39.2635 | 35.1303 | 35.2573 | 35.3812 | 35.5021 | 35.6201 | 35.7352 | 35.8475 | 35.9571 | 36.0641 | 36.1686 | 36.2705 | 36.3701 | 36.4674 | 36.5624 | 36.6552 | 36.7459 | 36.8345 | 36.9212 | 37.0058 | 37.0886
1029 | 38.6038 | 38.6474 | 38.6904 | 38.7326 | 38.7741 | 38.8149 | 38.8551 | 38.8947 | 38.9337 | 38.9722 | 39.01 | 39.0474 | 39.0842 | 39.1205 | 39.1564 | 39.1918 | 39.2268 | 39.2613 | 39.2954 | 39.3292 | 35.1321 | 35.261 | 35.3868 | 35.5095 | 35.6292 | 35.746 | 35.86 | 35.9713 | 36.0799 | 36.1859 | 36.2895 | 36.3906 | 36.4894 | 36.5859 | 36.6801 | 36.7722 | 36.8622 | 36.9502 | 37.0362 | 37.1203
1030 | 38.6547 | 38.6993 | 38.7432 | 38.7863 | 38.8287 | 38.8704 | 38.9115 | 38.9519 | 38.9917 | 39.0309 | 39.0695 | 39.1075 | 39.1451 | 39.1821 | 39.2186 | 39.2547 | 39.2902 | 39.3254 | 39.3601 | 39.3944 | 35.134 | 35.2647 | 35.3923 | 35.5167 | 35.6382 | 35.7567 | 35.8724 | 35.9853 | 36.0955 | 36.2032 | 36.3083 | 36.4109 | 36.5112 | 36.6091 | 36.7048 | 36.7983 | 36.8896 | 36.979 | 37.0663 | 37.1516
1031 | 38.705 | 38.7506 | 38.7954 | 38.8395 | 38.8828 | 38.9254 | 38.9673 | 39.0085 | 39.0491 | 39.089 | 39.1284 | 39.1672 | 39.2055 | 39.2432 | 39.2804 | 39.3171 | 39.3533 | 39.389 | 39.4244 | 39.4593 | 35.1359 | 35.2684 | 35.3977 | 35.5239 | 35.6471 | 35.7673 | 35.8846 | 35.9992 | 36.111 | 36.2202 | 36.3268 | 36.431 | 36.5327 | 36.6321 | 36.7292 | 36.8241 | 36.9168 | 37.0075 | 37.0961 | 37.1828
1032 | 38.7547 | 38.8013 | 38.8471 | 38.892 | 38.9363 | 38.9797 | 39.0225 | 39.0645 | 39.1059 | 39.1467 | 39.1868 | 39.2264 | 39.2653 | 39.3037 | 39.3416 | 39.379 | 39.4159 | 39.4522 | 39.4882 | 39.5237 | 35.1377 | 35.272 | 35.4031 | 35.531 | 35.6559 | 35.7778 | 35.8967 | 36.0129 | 36.1263 | 36.2371 | 36.3452 | 36.4509 | 36.5541 | 36.6549 | 36.7534 | 36.8497 | 36.9438 | 37.0358 | 37.1257 | 37.2136
1033 | 38.8038 | 38.8514 | 38.8982 | 38.9441 | 38.9892 | 39.0336 | 39.0772 | 39.1201 | 39.1623 | 39.2038 | 39.2447 | 39.285 | 39.3247 | 39.3639 | 39.4024 | 39.4404 | 39.478 | 39.515 | 39.5515 | 39.5876 | 35.1395 | 35.2756 | 35.4084 | 35.5381 | 35.6646 | 35.7881 | 35.9087 | 36.0265 | 36.1415 | 36.2538 | 36.3634 | 36.4706 | 36.5752 | 36.6775 | 36.7774 | 36.875 | 36.9705 | 37.0638 | 37.155 | 37.2442
1034 | 38.8524 | 38.9009 | 38.9487 | 38.9955 | 39.0416 | 39.0868 | 39.1313 | 39.1751 | 39.2181 | 39.2605 | 39.3022 | 39.3432 | 39.3836 | 39.4235 | 39.4627 | 39.5014 | 39.5396 | 39.5773 | 39.6144 | 39.6511 | 35.1413 | 35.2791 | 35.4137 | 35.545 | 35.6732 | 35.7984 | 35.9206 | 36.0399 | 36.1565 | 36.2703 | 36.3815 | 36.4901 | 36.5962 | 36.6998 | 36.8011 | 36.9001 | 36.9969 | 37.0915 | 37.1841 | 37.2745
1035 | 38.9003 | 38.9499 | 38.9986 | 39.0464 | 39.0934 | 39.1396 | 39.1849 | 39.2296 | 39.2734 | 39.3166 | 39.3591 | 39.4009 | 39.4421 | 39.4826 | 39.5226 | 39.562 | 39.6008 | 39.6391 | 39.6769 | 39.7142 | 35.143 | 35.2826 | 35.4189 | 35.5519 | 35.6817 | 35.8085 | 35.9323 | 36.0532 | 36.1713 | 36.2866 | 36.3993 | 36.5094 | 36.6169 | 36.722 | 36.8247 | 36.925 | 37.0231 | 37.1191 | 37.2129 | 37.3046
1036 | 38.9477 | 38.9983 | 39.048 | 39.0968 | 39.1447 | 39.1918 | 39.238 | 39.2835 | 39.3282 | 39.3722 | 39.4155 | 39.4581 | 39.5 | 39.5413 | 39.582 | 39.6221 | 39.6616 | 39.7005 | 39.739 | 39.7769 | 35.1448 | 35.2861 | 35.424 | 35.5587 | 35.6902 | 35.8186 | 35.9439 | 36.0664 | 36.186 | 36.3028 | 36.417 | 36.5285 | 36.6374 | 36.7439 | 36.848 | 36.9497 | 37.0491 | 37.1463 | 37.2414 | 37.3344
1037 | 38.9945 | 39.0461 | 39.0968 | 39.1466 | 39.1955 | 39.2435 | 39.2906 | 39.337 | 39.3825 | 39.4273 | 39.4714 | 39.5148 | 39.5575 | 39.5995 | 39.6409 | 39.6817 | 39.7219 | 39.7615 | 39.8006 | 39.8391 | 35.1465 | 35.2895 | 35.4291 | 35.5654 | 35.6985 | 35.8285 | 35.9554 | 36.0794 | 36.2005 | 36.3188 | 36.4344 | 36.5474 | 36.6578 | 36.7656 | 36.8711 | 36.9741 | 37.0749 | 37.1734 | 37.2697 | 37.3639
1038 | 39.0407 | 39.0934 | 39.1451 | 39.1959 | 39.2457 | 39.2946 | 39.3427 | 39.3899 | 39.4363 | 39.4819 | 39.5268 | 39.571 | 39.6144 | 39.6572 | 39.6994 | 39.7408 | 39.7817 | 39.822 | 39.8617 | 39.9009 | 35.1482 | 35.2928 | 35.4341 | 35.572 | 35.7067 | 35.8383 | 35.9668 | 36.0923 | 36.2149 | 36.3347 | 36.4518 | 36.5661 | 36.6779 | 36.7871 | 36.8939 | 36.9983 | 37.1004 | 37.2002 | 37.2978 | 37.3932
1039 | 39.0864 | 39.1402 | 39.1929 | 39.2446 | 39.2954 | 39.3452 | 39.3942 | 39.4423 | 39.4896 | 39.5361 | 39.5818 | 39.6267 | 39.671 | 39.7145 | 39.7574 | 39.7996 | 39.8411 | 39.8821 | 39.9225 | 39.9623 | 35.1498 | 35.2962 | 35.439 | 35.5786 | 35.7149 | 35.848 | 35.978 | 36.105 | 36.2291 | 36.3504 | 36.4689 | 36.5847 | 36.6978 | 36.8085 | 36.9166 | 37.0223 | 37.1257 | 37.2267 | 37.3256 | 37.4223
1040 | 39.1316 | 39.1864 | 39.2401 | 39.2928 | 39.3446 | 39.3954 | 39.4452 | 39.4942 | 39.5424 | 39.5897 | 39.6362 | 39.682 | 39.727 | 39.7713 | 39.8149 | 39.8578 | 39.9001 | 39.9417 | 39.9828 | 40.0232 | 35.1515 | 35.2994 | 35.4439 | 35.5851 | 35.7229 | 35.8576 | 35.9891 | 36.1176 | 36.2432 | 36.3659 | 36.4858 | 36.603 | 36.7176 | 36.8296 | 36.939 | 37.0461 | 37.1507 | 37.253 | 37.3531 | 37.451
1041 | 39.1762 | 39.232 | 39.2868 | 39.3405 | 39.3932 | 39.445 | 39.4958 | 39.5457 | 39.5947 | 39.6429 | 39.6902 | 39.7368 | 39.7826 | 39.8277 | 39.872 | 39.9156 | 39.9586 | 40.001 | 40.0427 | 40.0838 | 35.1531 | 35.3027 | 35.4488 | 35.5915 | 35.7309 | 35.8671 | 36.0001 | 36.1301 | 36.2572 | 36.3813 | 36.5026 | 36.6212 | 36.7371 | 36.8505 | 36.9613 | 37.0696 | 37.1755 | 37.2791 | 37.3805 | 37.4796
1042 | 39.2203 | 39.2771 | 39.3329 | 39.3877 | 39.4414 | 39.4941 | 39.5458 | 39.5966 | 39.6465 | 39.6956 | 39.7437 | 39.7911 | 39.8377 | 39.8836 | 39.9286 | 39.973 | 40.0167 | 40.0598 | 40.1021 | 40.1439 | 35.1547 | 35.3059 | 35.4536 | 35.5978 | 35.7388 | 35.8764 | 36.011 | 36.1425 | 36.271 | 36.3965 | 36.5193 | 36.6392 | 36.7565 | 36.8712 | 36.9833 | 37.0929 | 37.2001 | 37.305 | 37.4075 | 37.5079
1043 | 39.2638 | 39.3218 | 39.3786 | 39.4343 | 39.489 | 39.5427 | 39.5953 | 39.647 | 39.6978 | 39.7478 | 39.7968 | 39.845 | 39.8924 | 39.939 | 39.9848 | 40.03 | 40.0744 | 40.1181 | 40.1612 | 40.2036 | 35.1563 | 35.3091 | 35.4583 | 35.6041 | 35.7465 | 35.8857 | 36.0218 | 36.1547 | 36.2846 | 36.4116 | 36.5357 | 36.6571 | 36.7757 | 36.8917 | 37.0051 | 37.116 | 37.2245 | 37.3306 | 37.4344 | 37.5359
1044 | 39.3068 | 39.3658 | 39.4237 | 39.4804 | 39.5361 | 39.5908 | 39.6444 | 39.697 | 39.7487 | 39.7995 | 39.8494 | 39.8984 | 39.9466 | 39.994 | 40.0406 | 40.0865 | 40.1316 | 40.176 | 40.2198 | 40.2629 | 35.1579 | 35.3122 | 35.463 | 35.6103 | 35.7542 | 35.8949 | 36.0324 | 36.1668 | 36.2981 | 36.4265 | 36.552 | 36.6747 | 36.7947 | 36.912 | 37.0267 | 37.1389 | 37.2486 | 37.356 | 37.461 | 37.5637
1045 | 39.3493 | 39.4094 | 39.4683 | 39.5261 | 39.5828 | 39.6384 | 39.6929 | 39.7465 | 39.7991 | 39.8507 | 39.9015 | 39.9513 | 40.0003 | 40.0485 | 40.0959 | 40.1425 | 40.1884 | 40.2336 | 40.278 | 40.3218 | 35.1595 | 35.3153 | 35.4676 | 35.6164 | 35.7618 | 35.904 | 36.0429 | 36.1787 | 36.3115 | 36.4412 | 36.5681 | 36.6922 | 36.8135 | 36.9321 | 37.0481 | 37.1616 | 37.2726 | 37.3811 | 37.4874 | 37.5913
1046 | 39.3913 | 39.4525 | 39.5124 | 39.5712 | 39.6289 | 39.6855 | 39.741 | 39.7955 | 39.849 | 39.9015 | 39.9531 | 40.0038 | 40.0537 | 40.1026 | 40.1508 | 40.1982 | 40.2448 | 40.2907 | 40.3358 | 40.3803 | 35.161 | 35.3184 | 35.4722 | 35.6225 | 35.7694 | 35.913 | 36.0533 | 36.1905 | 36.3247 | 36.4558 | 36.5841 | 36.7095 | 36.8321 | 36.952 | 37.0693 | 37.184 | 37.2963 | 37.4061 | 37.5135 | 37.6186
1047 | 39.4328 | 39.495 | 39.556 | 39.6159 | 39.6746 | 39.7321 | 39.7886 | 39.844 | 39.8984 | 39.9518 | 40.0043 | 40.0559 | 40.1065 | 40.1563 | 40.2052 | 40.2534 | 40.3007 | 40.3473 | 40.3932 | 40.4383 | 35.1625 | 35.3214 | 35.4767 | 35.6284 | 35.7768 | 35.9218 | 36.0636 | 36.2022 | 36.3378 | 36.4703 | 36.5999 | 36.7266 | 36.8505 | 36.9717 | 37.0903 | 37.2063 | 37.3198 | 37.4308 | 37.5394 | 37.6457
1048 | 39.4737 | 39.5371 | 39.5992 | 39.66 | 39.7197 | 39.7783 | 39.8357 | 39.8921 | 39.9474 | 40.0017 | 40.0551 | 40.1075 | 40.1589 | 40.2095 | 40.2593 | 40.3082 | 40.3563 | 40.4036 | 40.4501 | 40.496 | 35.164 | 35.3244 | 35.4811 | 35.6344 | 35.7842 | 35.9306 | 36.0738 | 36.2138 | 36.3507 | 36.4846 | 36.6155 | 36.7435 | 36.8688 | 36.9913 | 37.1111 | 37.2283 | 37.343 | 37.4553 | 37.5651 | 37.6725
1049 | 39.5142 | 39.5786 | 39.6418 | 39.7037 | 39.7644 | 39.824 | 39.8824 | 39.9397 | 39.9959 | 40.0511 | 40.1053 | 40.1586 | 40.2109 | 40.2623 | 40.3128 | 40.3625 | 40.4114 | 40.4594 | 40.5067 | 40.5532 | 35.1655 | 35.3273 | 35.4855 | 35.6402 | 35.7914 | 35.9393 | 36.0839 | 36.2253 | 36.3635 | 36.4987 | 36.631 | 36.7603 | 36.8869 | 37.0106 | 37.1317 | 37.2502 | 37.3661 | 37.4795 | 37.5905 | 37.6991
1050 | 39.5542 | 39.6197 | 39.6839 | 39.7469 | 39.8086 | 39.8692 | 39.9285 | 39.9868 | 40.044 | 40.1001 | 40.1552 | 40.2093 | 40.2625 | 40.3147 | 40.366 | 40.4165 | 40.4661 | 40.5149 | 40.5629 | 40.6101 | 35.167 | 35.3303 | 35.4899 | 35.646 | 35.7986 | 35.9479 | 36.0938 | 36.2366 | 36.3762 | 36.5127 | 36.6463 | 36.7769 | 36.9048 | 37.0298 | 37.1521 | 37.2718 | 37.3889 | 37.5036 | 37.6157 | 37.7255
1051 | 39.5937 | 39.6603 | 39.7256 | 39.7896 | 39.8524 | 39.9139 | 39.9743 | 40.0335 | 40.0916 | 40.1486 | 40.2046 | 40.2596 | 40.3136 | 40.3666 | 40.4187 | 40.47 | 40.5203 | 40.5699 | 40.6186 | 40.6665 | 35.1684 | 35.3331 | 35.4942 | 35.6517 | 35.8057 | 35.9564 | 36.1037 | 36.2478 | 36.3887 | 36.5266 | 36.6615 | 36.7934 | 36.9225 | 37.0488 | 37.1723 | 37.2932 | 37.4116 | 37.5274 | 37.6407 | 37.7517
1052 | 39.6327 | 39.7004 | 39.7668 | 39.8319 | 39.8957 | 39.9582 | 40.0195 | 40.0797 | 40.1387 | 40.1967 | 40.2536 | 40.3094 | 40.3642 | 40.4181 | 40.471 | 40.5231 | 40.5742 | 40.6245 | 40.674 | 40.7226 | 35.1699 | 35.336 | 35.4985 | 35.6574 | 35.8128 | 35.9648 | 36.1134 | 36.2589 | 36.4011 | 36.5403 | 36.6765 | 36.8097 | 36.94 | 37.0675 | 37.1923 | 37.3145 | 37.434 | 37.551 | 37.6655 | 37.7776
1053 | 39.6712 | 39.7401 | 39.8075 | 39.8737 | 39.9385 | 40.002 | 40.0643 | 40.1255 | 40.1855 | 40.2443 | 40.3021 | 40.3588 | 40.4145 | 40.4692 | 40.5229 | 40.5758 | 40.6277 | 40.6787 | 40.7289 | 40.7783 | 35.1713 | 35.3388 | 35.5027 | 35.6629 | 35.8197 | 35.9731 | 36.1231 | 36.2698 | 36.4134 | 36.5539 | 36.6913 | 36.8258 | 36.9574 | 37.0862 | 37.2122 | 37.3355 | 37.4562 | 37.5744 | 37.6901 | 37.8033
1054 | 39.7093 | 39.7793 | 39.8478 | 39.915 | 39.9808 | 40.0454 | 40.1087 | 40.1708 | 40.2317 | 40.2915 | 40.3502 | 40.4078 | 40.4643 | 40.5199 | 40.5744 | 40.628 | 40.6807 | 40.7325 | 40.7834 | 40.8335 | 35.1727 | 35.3416 | 35.5068 | 35.6685 | 35.8266 | 35.9813 | 36.1326 | 36.2807 | 36.4256 | 36.5673 | 36.706 | 36.8418 | 36.9746 | 37.1046 | 37.2318 | 37.3563 | 37.4782 | 37.5976 | 37.7144 | 37.8288
1055 | 39.7469 | 39.818 | 39.8876 | 39.9559 | 40.0227 | 40.0883 | 40.1526 | 40.2157 | 40.2776 | 40.3383 | 40.3978 | 40.4563 | 40.5137 | 40.5701 | 40.6255 | 40.6799 | 40.7334 | 40.7859 | 40.8376 | 40.8884 | 35.1741 | 35.3443 | 35.5109 | 35.6739 | 35.8334 | 35.9894 | 36.142 | 36.2914 | 36.4376 | 36.5806 | 36.7206 | 36.8576 | 36.9916 | 37.1228 | 37.2513 | 37.377 | 37.5001 | 37.6205 | 37.7385 | 37.854
1056 | 39.784 | 39.8562 | 39.927 | 39.9963 | 40.0642 | 40.1308 | 40.1961 | 40.2601 | 40.323 | 40.3846 | 40.4451 | 40.5044 | 40.5627 | 40.6199 | 40.6761 | 40.7314 | 40.7856 | 40.8389 | 40.8914 | 40.9429 | 35.1754 | 35.3471 | 35.515 | 35.6793 | 35.8401 | 35.9974 | 36.1514 | 36.302 | 36.4495 | 36.5938 | 36.735 | 36.8732 | 37.0085 | 37.1409 | 37.2705 | 37.3974 | 37.5217 | 37.6433 | 37.7624 | 37.879
1057 | 39.8207 | 39.894 | 39.9659 | 40.0363 | 40.1052 | 40.1728 | 40.2391 | 40.3042 | 40.3679 | 40.4305 | 40.4919 | 40.5521 | 40.6113 | 40.6693 | 40.7264 | 40.7824 | 40.8375 | 40.8916 | 40.9447 | 40.997 | 35.1768 | 35.3497 | 35.519 | 35.6846 | 35.8467 | 36.0054 | 36.1606 | 36.3125 | 36.4612 | 36.6068 | 36.7492 | 36.8887 | 37.0252 | 37.1588 | 37.2896 | 37.4177 | 37.5431 | 37.6659 | 37.7861 | 37.9038
1058 | 39.857 | 39.9314 | 40.0043 | 40.0758 | 40.1458 | 40.2145 | 40.2818 | 40.3477 | 40.4125 | 40.476 | 40.5383 | 40.5994 | 40.6594 | 40.7184 | 40.7762 | 40.8331 | 40.8889 | 40.9438 | 40.9977 | 41.0507 | 35.1781 | 35.3524 | 35.523 | 35.6899 | 35.8533 | 36.0132 | 36.1697 | 36.3229 | 36.4729 | 36.6197 | 36.7633 | 36.904 | 37.0417 | 37.1765 | 37.3085 | 37.4377 | 37.5643 | 37.6882 | 37.8096 | 37.9284
1059 | 39.8928 | 39.9683 | 40.0423 | 40.1149 | 40.186 | 40.2556 | 40.3239 | 40.3909 | 40.4566 | 40.521 | 40.5842 | 40.6463 | 40.7072 | 40.767 | 40.8257 | 40.8833 | 40.94 | 40.9956 | 41.0503 | 41.1041 | 35.1794 | 35.355 | 35.5269 | 35.6951 | 35.8598 | 36.021 | 36.1787 | 36.3332 | 36.4844 | 36.6324 | 36.7773 | 36.9192 | 37.0581 | 37.1941 | 37.3272 | 37.4576 | 37.5853 | 37.7103 | 37.8328 | 37.9528
1060 | 39.9281 | 40.0048 | 40.0799 | 40.1535 | 40.2257 | 40.2964 | 40.3657 | 40.4336 | 40.5003 | 40.5657 | 40.6298 | 40.6927 | 40.7545 | 40.8152 | 40.8747 | 40.9332 | 40.9906 | 41.0471 | 41.1025 | 41.157 | 35.1807 | 35.3576 | 35.5307 | 35.7003 | 35.8662 | 36.0286 | 36.1877 | 36.3433 | 36.4958 | 36.645 | 36.7911 | 36.9342 | 37.0743 | 37.2114 | 37.3458 | 37.4773 | 37.6061 | 37.7323 | 37.8559 | 37.9769
1061 | 39.9631 | 40.0409 | 40.1171 | 40.1918 | 40.265 | 40.3367 | 40.407 | 40.476 | 40.5436 | 40.6099 | 40.675 | 40.7388 | 40.8015 | 40.863 | 40.9233 | 40.9826 | 41.0409 | 41.0981 | 41.1543 | 41.2096 | 35.182 | 35.3601 | 35.5346 | 35.7053 | 35.8725 | 36.0362 | 36.1965 | 36.3534 | 36.507 | 36.6575 | 36.8048 | 36.949 | 37.0903 | 37.2286 | 37.3641 | 37.4968 | 37.6267 | 37.754 | 37.8787 | 38.0009
1062 | 39.9975 | 40.0765 | 40.1538 | 40.2296 | 40.3038 | 40.3766 | 40.4479 | 40.5179 | 40.5864 | 40.6537 | 40.7197 | 40.7845 | 40.848 | 40.9104 | 40.9716 | 41.0317 | 41.0908 | 41.1488 | 41.2058 | 41.2618 | 35.1832 | 35.3627 | 35.5383 | 35.7104 | 35.8788 | 36.0437 | 36.2052 | 36.3633 | 36.5182 | 36.6698 | 36.8183 | 36.9638 | 37.1062 | 37.2457 | 37.3823 | 37.5161 | 37.6472 | 37.7756 | 37.9014 | 38.0246
1063 | 40.0316 | 40.1117 | 40.1901 | 40.267 | 40.3423 | 40.4161 | 40.4884 | 40.5594 | 40.6289 | 40.6971 | 40.764 | 40.8297 | 40.8941 | 40.9574 | 41.0195 | 41.0804 | 41.1403 | 41.1991 | 41.2569 | 41.3137 | 35.1845 | 35.3652 | 35.5421 | 35.7153 | 35.885 | 36.0511 | 36.2138 | 36.3732 | 36.5292 | 36.682 | 36.8317 | 36.9783 | 37.1219 | 37.2625 | 37.4003 | 37.5352 | 37.6674 | 37.7969 | 37.9238 | 38.0481
1064 | 40.0653 | 40.1465 | 40.226 | 40.3039 | 40.3803 | 40.4551 | 40.5285 | 40.6004 | 40.671 | 40.7401 | 40.808 | 40.8746 | 40.9399 | 41.004 | 41.0669 | 41.1287 | 41.1894 | 41.249 | 41.3076 | 41.3651 | 35.1857 | 35.3676 | 35.5458 | 35.7202 | 35.8911 | 36.0585 | 36.2224 | 36.3829 | 36.5401 | 36.6941 | 36.845 | 36.9927 | 37.1375 | 37.2792 | 37.4181 | 37.5542 | 37.6875 | 37.8181 | 37.946 | 38.0714
1065 | 40.0985 | 40.1808 | 40.2615 | 40.3405 | 40.4179 | 40.4938 | 40.5682 | 40.6411 | 40.7126 | 40.7827 | 40.8515 | 40.919 | 40.9852 | 41.0502 | 41.114 | 41.1766 | 41.2381 | 41.2985 | 41.3579 | 41.4162 | 35.1869 | 35.3701 | 35.5494 | 35.7251 | 35.8972 | 36.0657 | 36.2308 | 36.3925 | 36.5509 | 36.7061 | 36.8581 | 37.007 | 37.1529 | 37.2958 | 37.4358 | 37.573 | 37.7073 | 37.839 | 37.9681 | 38.0945
1066 | 40.1313 | 40.2148 | 40.2965 | 40.3766 | 40.4551 | 40.5321 | 40.6075 | 40.6814 | 40.7539 | 40.825 | 40.8947 | 40.9631 | 41.0302 | 41.0961 | 41.1607 | 41.2242 | 41.2865 | 41.3477 | 41.4078 | 41.4669 | 35.1882 | 35.3725 | 35.553 | 35.7299 | 35.9032 | 36.0729 | 36.2392 | 36.402 | 36.5616 | 36.7179 | 36.8711 | 37.0211 | 37.1681 | 37.3122 | 37.4533 | 37.5915 | 37.727 | 37.8598 | 37.9899 | 38.1174
1067 | 40.1637 | 40.2483 | 40.3312 | 40.4124 | 40.492 | 40.5699 | 40.6464 | 40.7213 | 40.7947 | 40.8668 | 40.9374 | 41.0068 | 41.0748 | 41.1415 | 41.207 | 41.2713 | 41.3345 | 41.3965 | 41.4574 | 41.5173 | 35.1893 | 35.3748 | 35.5566 | 35.7346 | 35.9091 | 36.08 | 36.2474 | 36.4115 | 36.5722 | 36.7296 | 36.8839 | 37.0351 | 37.1832 | 37.3284 | 37.4706 | 37.61 | 37.7465 | 37.8804 | 38.0115 | 38.1401
1068 | 40.1958 | 40.2815 | 40.3655 | 40.4477 | 40.5284 | 40.6074 | 40.6848 | 40.7608 | 40.8352 | 40.9082 | 40.9798 | 41.0501 | 41.119 | 41.1866 | 41.253 | 41.3181 | 41.3821 | 41.4449 | 41.5066 | 41.5673 | 35.1905 | 35.3772 | 35.5601 | 35.7393 | 35.9149 | 36.087 | 36.2556 | 36.4208 | 36.5826 | 36.7412 | 36.8967 | 37.049 | 37.1982 | 37.3444 | 37.4877 | 37.6282 | 37.7658 | 37.9007 | 38.033 | 38.1626
1069 | 40.2274 | 40.3142 | 40.3993 | 40.4827 | 40.5644 | 40.6445 | 40.7229 | 40.7999 | 40.8753 | 40.9493 | 41.0218 | 41.093 | 41.1628 | 41.2313 | 41.2985 | 41.3645 | 41.4294 | 41.493 | 41.5555 | 41.6169 | 35.1917 | 35.3795 | 35.5636 | 35.7439 | 35.9207 | 36.0939 | 36.2636 | 36.43 | 36.593 | 36.7527 | 36.9092 | 37.0626 | 37.213 | 37.3603 | 37.5047 | 37.6463 | 37.785 | 37.9209 | 38.0542 | 38.1848
1070 | 40.2586 | 40.3466 | 40.4328 | 40.5173 | 40.6 | 40.6811 | 40.7606 | 40.8386 | 40.915 | 40.9899 | 41.0634 | 41.1355 | 41.2062 | 41.2756 | 41.3437 | 41.4106 | 41.4762 | 41.5407 | 41.604 | 41.6662 | 35.1928 | 35.3818 | 35.567 | 35.7485 | 35.9264 | 36.1008 | 36.2716 | 36.4391 | 36.6032 | 36.764 | 36.9217 | 37.0762 | 37.2276 | 37.3761 | 37.5216 | 37.6642 | 37.8039 | 37.941 | 38.0753 | 38.2069
1071 | 40.2894 | 40.3786 | 40.4659 | 40.5514 | 40.6353 | 40.7174 | 40.798 | 40.8769 | 40.9543 | 41.0302 | 41.1046 | 41.1777 | 41.2493 | 41.3196 | 41.3886 | 41.4563 | 41.5227 | 41.588 | 41.6521 | 41.7151 | 35.194 | 35.3841 | 35.5704 | 35.753 | 35.9321 | 36.1075 | 36.2795 | 36.4481 | 36.6133 | 36.7753 | 36.934 | 37.0896 | 37.2421 | 37.3917 | 37.5382 | 37.6819 | 37.8227 | 37.9608 | 38.0961 | 38.2288
1072 | 40.3199 | 40.4102 | 40.4986 | 40.5852 | 40.6701 | 40.7533 | 40.8349 | 40.9149 | 40.9932 | 41.0701 | 41.1455 | 41.2194 | 41.292 | 41.3632 | 41.433 | 41.5016 | 41.5689 | 41.635 | 41.6999 | 41.7636 | 35.1951 | 35.3863 | 35.5737 | 35.7575 | 35.9376 | 36.1142 | 36.2873 | 36.457 | 36.6233 | 36.7864 | 36.9462 | 37.1029 | 37.2565 | 37.4071 | 37.5547 | 37.6994 | 37.8413 | 37.9804 | 38.1168 | 38.2505
1073 | 40.35 | 40.4414 | 40.5309 | 40.6187 | 40.7046 | 40.7889 | 40.8715 | 40.9524 | 41.0318 | 41.1096 | 41.186 | 41.2608 | 41.3343 | 41.4064 | 41.4771 | 41.5465 | 41.6147 | 41.6816 | 41.7473 | 41.8118 | 35.1962 | 35.3885 | 35.5771 | 35.7619 | 35.9432 | 36.1208 | 36.295 | 36.4658 | 36.6332 | 36.7974 | 36.9583 | 37.1161 | 37.2707 | 37.4224 | 37.571 | 37.7168 | 37.8597 | 37.9999 | 38.1373 | 38.272
1074 | 40.3797 | 40.4722 | 40.5629 | 40.6517 | 40.7387 | 40.824 | 40.9077 | 40.9896 | 41.07 | 41.1488 | 41.2261 | 41.3019 | 41.3763 | 41.4492 | 41.5208 | 41.5911 | 41.6601 | 41.7279 | 41.7944 | 41.8597 | 35.1973 | 35.3907 | 35.5803 | 35.7663 | 35.9486 | 36.1274 | 36.3027 | 36.4745 | 36.643 | 36.8082 | 36.9702 | 37.1291 | 37.2848 | 37.4375 | 37.5872 | 37.734 | 37.878 | 38.0192 | 38.1576 | 38.2933
1075 | 40.409 | 40.5027 | 40.5945 | 40.6844 | 40.7725 | 40.8588 | 40.9435 | 41.0265 | 41.1078 | 41.1876 | 41.2658 | 41.3426 | 41.4179 | 41.4917 | 41.5642 | 41.6354 | 41.7052 | 41.7738 | 41.8411 | 41.9072 | 35.1983 | 35.3928 | 35.5836 | 35.7706 | 35.954 | 36.1339 | 36.3102 | 36.4831 | 36.6527 | 36.819 | 36.9821 | 37.1419 | 37.2987 | 37.4525 | 37.6032 | 37.7511 | 37.8961 | 38.0383 | 38.1777 | 38.3145
1076 | 40.438 | 40.5328 | 40.6257 | 40.7167 | 40.8059 | 40.8933 | 40.9789 | 41.0629 | 41.1453 | 41.226 | 41.3052 | 41.3829 | 41.4591 | 41.5339 | 41.6072 | 41.6792 | 41.7499 | 41.8193 | 41.8874 | 41.9544 | 35.1994 | 35.395 | 35.5868 | 35.7749 | 35.9593 | 36.1402 | 36.3177 | 36.4917 | 36.6623 | 36.8296 | 36.9937 | 37.1547 | 37.3125 | 37.4673 | 37.6191 | 37.768 | 37.914 | 38.0572 | 38.1976 | 38.3354
1077 | 40.4666 | 40.5625 | 40.6565 | 40.7486 | 40.8389 | 40.9273 | 41.014 | 41.099 | 41.1824 | 41.2641 | 41.3442 | 41.4228 | 41.5 | 41.5756 | 41.6499 | 41.7228 | 41.7943 | 41.8645 | 41.9335 | 42.0012 | 35.2004 | 35.3971 | 35.5899 | 35.7791 | 35.9646 | 36.1466 | 36.325 | 36.5001 | 36.6718 | 36.8402 | 37.0053 | 37.1673 | 37.3262 | 37.482 | 37.6348 | 37.7847 | 37.9317 | 38.0759 | 38.2174 | 38.3561
1078 | 40.4949 | 40.5919 | 40.687 | 40.7802 | 40.8715 | 40.961 | 41.0488 | 41.1348 | 41.2191 | 41.3018 | 41.3829 | 41.4625 | 41.5405 | 41.6171 | 41.6922 | 41.7659 | 41.8383 | 41.9094 | 41.9791 | 42.0476 | 35.2015 | 35.3991 | 35.593 | 35.7832 | 35.9698 | 36.1528 | 36.3323 | 36.5084 | 36.6812 | 36.8506 | 37.0168 | 37.1798 | 37.3397 | 37.4965 | 37.6504 | 37.8013 | 37.9493 | 38.0945 | 38.2369 | 38.3767
1079 | 40.5228 | 40.6209 | 40.7171 | 40.8114 | 40.9038 | 40.9944 | 41.0831 | 41.1702 | 41.2555 | 41.3392 | 41.4212 | 41.5017 | 41.5807 | 41.6581 | 41.7341 | 41.8088 | 41.882 | 41.9539 | 42.0245 | 42.0938 | 35.2025 | 35.4012 | 35.5961 | 35.7873 | 35.9749 | 36.159 | 36.3396 | 36.5167 | 36.6904 | 36.8609 | 37.0281 | 37.1921 | 37.3531 | 37.5109 | 37.6658 | 37.8177 | 37.9667 | 38.1129 | 38.2563 | 38.397
1080 | 40.5503 | 40.6496 | 40.7469 | 40.8423 | 40.9358 | 41.0274 | 41.1172 | 41.2052 | 41.2915 | 41.3762 | 41.4592 | 41.5406 | 41.6205 | 41.6989 | 41.7758 | 41.8512 | 41.9253 | 41.998 | 42.0695 | 42.1396 | 35.2035 | 35.4032 | 35.5992 | 35.7914 | 35.98 | 36.1651 | 36.3467 | 36.5248 | 36.6996 | 36.8711 | 37.0393 | 37.2044 | 37.3663 | 37.5252 | 37.681 | 37.8339 | 37.984 | 38.1311 | 38.2756 | 38.4172
1081 | 40.5775 | 40.678 | 40.7764 | 40.8728 | 40.9673 | 41.06 | 41.1508 | 41.2399 | 41.3272 | 41.4128 | 41.4968 | 41.5792 | 41.66 | 41.7392 | 41.817 | 41.8934 | 41.9683 | 42.0419 | 42.1141 | 42.185 | 35.2045 | 35.4052 | 35.6022 | 35.7954 | 35.9851 | 36.1711 | 36.3537 | 36.5329 | 36.7087 | 36.8812 | 37.0504 | 37.2165 | 37.3794 | 37.5393 | 37.6961 | 37.85 | 38.001 | 38.1492 | 38.2946 | 38.4372
1082 | 40.6044 | 40.7059 | 40.8055 | 40.903 | 40.9986 | 41.0923 | 41.1842 | 41.2742 | 41.3625 | 41.4491 | 41.5341 | 41.6174 | 41.6991 | 41.7793 | 41.858 | 41.9352 | 42.011 | 42.0854 | 42.1584 | 42.2302 | 35.2055 | 35.4072 | 35.6051 | 35.7994 | 35.99 | 36.1771 | 36.3607 | 36.5409 | 36.7177 | 36.8912 | 37.0614 | 37.2285 | 37.3924 | 37.5532 | 37.7111 | 37.866 | 38.018 | 38.1671 | 38.3135 | 38.4571
1083 | 40.6309 | 40.7336 | 40.8342 | 40.9328 | 41.0295 | 41.1243 | 41.2171 | 41.3082 | 41.3975 | 41.4851 | 41.571 | 41.6552 | 41.7379 | 41.819 | 41.8985 | 41.9766 | 42.0533 | 42.1285 | 42.2024 | 42.2749 | 35.2065 | 35.4091 | 35.6081 | 35.8033 | 35.9949 | 36.183 | 36.3676 | 36.5488 | 36.7266 | 36.901 | 37.0723 | 37.2403 | 37.4052 | 37.5671 | 37.7259 | 37.8818 | 38.0347 | 38.1848 | 38.3321 | 38.4767
1084 | 40.6571 | 40.7609 | 40.8626 | 40.9623 | 41.0601 | 41.1559 | 41.2498 | 41.3419 | 41.4322 | 41.5207 | 41.6076 | 41.6928 | 41.7763 | 41.8583 | 41.9388 | 42.0178 | 42.0953 | 42.1714 | 42.2461 | 42.3194 | 35.2074 | 35.4111 | 35.611 | 35.8072 | 35.9998 | 36.1889 | 36.3744 | 36.5566 | 36.7353 | 36.9108 | 37.083 | 37.2521 | 37.4179 | 37.5808 | 37.7406 | 37.8974 | 38.0513 | 38.2024 | 38.3507 | 38.4962
1085 | 40.683 | 40.7879 | 40.8907 | 40.9915 | 41.0903 | 41.1872 | 41.2821 | 41.3752 | 41.4665 | 41.556 | 41.6438 | 41.7299 | 41.8144 | 41.8974 | 41.9787 | 42.0586 | 42.1369 | 42.2138 | 42.2894 | 42.3635 | 35.2084 | 35.413 | 35.6138 | 35.811 | 36.0046 | 36.1946 | 36.3812 | 36.5643 | 36.744 | 36.9205 | 37.0937 | 37.2637 | 37.4305 | 37.5943 | 37.7551 | 37.9129 | 38.0678 | 38.2198 | 38.369 | 38.5155
1086 | 40.7085 | 40.8146 | 40.9185 | 41.0204 | 41.1202 | 41.2181 | 41.3141 | 41.4082 | 41.5005 | 41.591 | 41.6797 | 41.7668 | 41.8522 | 41.936 | 42.0183 | 42.099 | 42.1782 | 42.256 | 42.3324 | 42.4073 | 35.2093 | 35.4148 | 35.6167 | 35.8148 | 36.0093 | 36.2003 | 36.3878 | 36.5719 | 36.7526 | 36.93 | 37.1042 | 37.2752 | 37.443 | 37.6077 | 37.7695 | 37.9282 | 38.0841 | 38.237 | 38.3872 | 38.5346
1087 | 40.7337 | 40.8409 | 40.9459 | 41.0489 | 41.1498 | 41.2487 | 41.3457 | 41.4408 | 41.5341 | 41.6256 | 41.7153 | 41.8033 | 41.8897 | 41.9744 | 42.0575 | 42.1391 | 42.2192 | 42.2979 | 42.375 | 42.4508 | 35.2102 | 35.4167 | 35.6194 | 35.8185 | 36.014 | 36.206 | 36.3944 | 36.5795 | 36.7611 | 36.9395 | 37.1146 | 37.2865 | 37.4553 | 37.621 | 37.7837 | 37.9434 | 38.1002 | 38.2541 | 38.4052 | 38.5536
1088 | 40.7587 | 40.8669 | 40.973 | 41.0771 | 41.179 | 41.279 | 41.377 | 41.4732 | 41.5674 | 41.6599 | 41.7506 | 41.8395 | 41.9268 | 42.0124 | 42.0965 | 42.179 | 42.2599 | 42.3394 | 42.4174 | 42.494 | 35.2112 | 35.4185 | 35.6222 | 35.8222 | 36.0186 | 36.2115 | 36.4009 | 36.5869 | 36.7695 | 36.9489 | 37.1249 | 37.2978 | 37.4675 | 37.6342 | 37.7978 | 37.9585 | 38.1162 | 38.271 | 38.4231 | 38.5723
1089 | 40.7832 | 40.8926 | 40.9998 | 41.1049 | 41.208 | 41.309 | 41.408 | 41.5052 | 41.6004 | 41.6939 | 41.7855 | 41.8754 | 41.9636 | 42.0502 | 42.1351 | 42.2184 | 42.3003 | 42.3806 | 42.4594 | 42.5368 | 35.2121 | 35.4203 | 35.6249 | 35.8259 | 36.0232 | 36.217 | 36.4074 | 36.5943 | 36.7779 | 36.9581 | 37.1351 | 37.3089 | 37.4796 | 37.6472 | 37.8118 | 37.9733 | 38.132 | 38.2878 | 38.4408 | 38.5909
1090 | 40.8075 | 40.918 | 41.0263 | 41.1325 | 41.2366 | 41.3386 | 41.4387 | 41.5369 | 41.6331 | 41.7275 | 41.8201 | 41.911 | 42.0001 | 42.0875 | 42.1734 | 42.2576 | 42.3403 | 42.4214 | 42.5011 | 42.5794 | 35.2129 | 35.4221 | 35.6276 | 35.8295 | 36.0277 | 36.2225 | 36.4137 | 36.6016 | 36.7861 | 36.9673 | 37.1452 | 37.32 | 37.4916 | 37.6601 | 37.8256 | 37.9881 | 38.1477 | 38.3044 | 38.4583 | 38.6094
1091 | 40.8315 | 40.9431 | 41.0525 | 41.1597 | 41.2649 | 41.368 | 41.4691 | 41.5682 | 41.6655 | 41.7608 | 41.8544 | 41.9462 | 42.0362 | 42.1246 | 42.2113 | 42.2964 | 42.38 | 42.462 | 42.5425 | 42.6216 | 35.2138 | 35.4239 | 35.6303 | 35.833 | 36.0322 | 36.2279 | 36.42 | 36.6088 | 36.7942 | 36.9763 | 37.1552 | 37.3309 | 37.5034 | 37.6729 | 37.8393 | 38.0027 | 38.1632 | 38.3208 | 38.4756 | 38.6277
1092 | 40.8552 | 40.9679 | 41.0784 | 41.1867 | 41.2929 | 41.397 | 41.4991 | 41.5993 | 41.6975 | 41.7939 | 41.8884 | 41.9811 | 42.0721 | 42.1614 | 42.249 | 42.335 | 42.4194 | 42.5022 | 42.5836 | 42.6635 | 35.2147 | 35.4256 | 35.6329 | 35.8366 | 36.0366 | 36.2332 | 36.4263 | 36.616 | 36.8023 | 36.9853 | 37.1651 | 37.3417 | 37.5151 | 37.6855 | 37.8528 | 38.0172 | 38.1786 | 38.3371 | 38.4928 | 38.6458
1093 | 40.8786 | 40.9924 | 41.1039 | 41.2133 | 41.3206 | 41.4257 | 41.5289 | 41.63 | 41.7292 | 41.8266 | 41.922 | 42.0157 | 42.1076 | 42.1978 | 42.2863 | 42.3732 | 42.4585 | 42.5422 | 42.6244 | 42.7051 | 35.2156 | 35.4274 | 35.6355 | 35.84 | 36.041 | 36.2384 | 36.4324 | 36.623 | 36.8102 | 36.9942 | 37.1749 | 37.3524 | 37.5267 | 37.698 | 37.8663 | 38.0315 | 38.1938 | 38.3533 | 38.5099 | 38.6637
1094 | 40.9016 | 41.0165 | 41.1292 | 41.2396 | 41.3479 | 41.4541 | 41.5583 | 41.6605 | 41.7607 | 41.859 | 41.9554 | 42.05 | 42.1428 | 42.2339 | 42.3233 | 42.4111 | 42.4972 | 42.5818 | 42.6648 | 42.7463 | 35.2164 | 35.4291 | 35.6381 | 35.8435 | 36.0453 | 36.2436 | 36.4385 | 36.63 | 36.8181 | 37.003 | 37.1845 | 37.363 | 37.5382 | 37.7104 | 37.8795 | 38.0457 | 38.2089 | 38.3693 | 38.5268 | 38.6815
1095 | 40.9244 | 41.0404 | 41.1542 | 41.2657 | 41.375 | 41.4823 | 41.5874 | 41.6906 | 41.7918 | 41.8911 | 41.9884 | 42.084 | 42.1777 | 42.2698 | 42.3601 | 42.4487 | 42.5357 | 42.6211 | 42.705 | 42.7873 | 35.2172 | 35.4308 | 35.6406 | 35.8469 | 36.0496 | 36.2488 | 36.4445 | 36.6369 | 36.8259 | 37.0116 | 37.1941 | 37.3734 | 37.5496 | 37.7227 | 37.8927 | 38.0598 | 38.2239 | 38.3851 | 38.5435 | 38.6991
1096 | 40.9469 | 41.064 | 41.1788 | 41.2914 | 41.4018 | 41.5101 | 41.6163 | 41.7204 | 41.8226 | 41.9228 | 42.0212 | 42.1177 | 42.2124 | 42.3053 | 42.3965 | 42.486 | 42.5738 | 42.6601 | 42.7448 | 42.828 | 35.2181 | 35.4324 | 35.6431 | 35.8502 | 36.0538 | 36.2539 | 36.4505 | 36.6437 | 36.8336 | 37.0202 | 37.2036 | 37.3838 | 37.5608 | 37.7348 | 37.9057 | 38.0737 | 38.2387 | 38.4008 | 38.5601 | 38.7166
1097 | 40.9692 | 41.0873 | 41.2032 | 41.3168 | 41.4283 | 41.5376 | 41.6448 | 41.75 | 41.8531 | 41.9543 | 42.0536 | 42.151 | 42.2467 | 42.3405 | 42.4326 | 42.523 | 42.6117 | 42.6988 | 42.7844 | 42.8684 | 35.2189 | 35.4341 | 35.6456 | 35.8535 | 36.058 | 36.2589 | 36.4564 | 36.6505 | 36.8412 | 37.0287 | 37.213 | 37.394 | 37.572 | 37.7468 | 37.9186 | 38.0875 | 38.2534 | 38.4164 | 38.5765 | 38.7339
1098 | 40.9911 | 41.1104 | 41.2273 | 41.342 | 41.4545 | 41.5648 | 41.673 | 41.7792 | 41.8833 | 41.9855 | 42.0857 | 42.1841 | 42.2806 | 42.3754 | 42.4684 | 42.5596 | 42.6492 | 42.7372 | 42.8236 | 42.9084 | 35.2197 | 35.4357 | 35.648 | 35.8568 | 36.0621 | 36.2638 | 36.4622 | 36.6571 | 36.8488 | 37.0371 | 37.2222 | 37.4042 | 37.583 | 37.7587 | 37.9314 | 38.1011 | 38.2679 | 38.4318 | 38.5928 | 38.751
1099 | 41.0128 | 41.1331 | 41.2511 | 41.3669 | 41.4804 | 41.5917 | 41.701 | 41.8081 | 41.9132 | 42.0164 | 42.1176 | 42.2169 | 42.3143 | 42.41 | 42.5039 | 42.596 | 42.6865 | 42.7753 | 42.8625 | 42.9482 | 35.2205 | 35.4373 | 35.6505 | 35.8601 | 36.0661 | 36.2688 | 36.4679 | 36.6637 | 36.8562 | 37.0454 | 37.2314 | 37.4142 | 37.5939 | 37.7705 | 37.9441 | 38.1146 | 38.2823 | 38.447 | 38.6089 | 38.768
1100 | 41.0341 | 41.1556 | 41.2747 | 41.3915 | 41.506 | 41.6184 | 41.7286 | 41.8368 | 41.9429 | 42.047 | 42.1491 | 42.2494 | 42.3478 | 42.4443 | 42.5391 | 42.6321 | 42.7235 | 42.8131 | 42.9012 | 42.9877 | 35.2213 | 35.4389 | 35.6528 | 35.8633 | 36.0702 | 36.2736 | 36.4736 | 36.6703 | 36.8636 | 37.0537 | 37.2405 | 37.4242 | 37.6047 | 37.7822 | 37.9566 | 38.128 | 38.2965 | 38.4621 | 38.6249 | 38.7849
1101 | 41.0553 | 41.1778 | 41.2979 | 41.4158 | 41.5314 | 41.6447 | 41.756 | 41.8651 | 41.9722 | 42.0773 | 42.1804 | 42.2816 | 42.3809 | 42.4783 | 42.574 | 42.6679 | 42.7601 | 42.8506 | 42.9395 | 43.0268 | 35.222 | 35.4404 | 35.6552 | 35.8664 | 36.0741 | 36.2784 | 36.4792 | 36.6767 | 36.8709 | 37.0618 | 37.2495 | 37.434 | 37.6154 | 37.7937 | 37.969 | 38.1413 | 38.3106 | 38.4771 | 38.6407 | 38.8016
1102 | 41.0761 | 41.1997 | 41.3209 | 41.4398 | 41.5564 | 41.6708 | 41.7831 | 41.8932 | 42.0013 | 42.1073 | 42.2113 | 42.3135 | 42.4137 | 42.512 | 42.6086 | 42.7034 | 42.7965 | 42.8879 | 42.9776 | 43.0657 | 35.2228 | 35.442 | 35.6575 | 35.8695 | 36.0781 | 36.2831 | 36.4848 | 36.6831 | 36.8781 | 37.0699 | 37.2584 | 37.4437 | 37.626 | 37.8051 | 37.9813 | 38.1544 | 38.3246 | 38.492 | 38.6564 | 38.8181
1103 | 41.0967 | 41.2214 | 41.3436 | 41.4636 | 41.5812 | 41.6967 | 41.8099 | 41.921 | 42.0301 | 42.1371 | 42.242 | 42.3451 | 42.4462 | 42.5455 | 42.643 | 42.7386 | 42.8326 | 42.9248 | 43.0154 | 43.1043 | 35.2236 | 35.4435 | 35.6598 | 35.8726 | 36.0819 | 36.2878 | 36.4903 | 36.6894 | 36.8853 | 37.0778 | 37.2672 | 37.4534 | 37.6365 | 37.8165 | 37.9934 | 38.1674 | 38.3385 | 38.5067 | 38.672 | 38.8345
1104 | 41.1171 | 41.2428 | 41.3662 | 41.4871 | 41.6058 | 41.7223 | 41.8365 | 41.9486 | 42.0586 | 42.1666 | 42.2725 | 42.3765 | 42.4785 | 42.5787 | 42.6771 | 42.7736 | 42.8684 | 42.9615 | 43.0529 | 43.1427 | 35.2243 | 35.445 | 35.6621 | 35.8757 | 36.0858 | 36.2925 | 36.4958 | 36.6957 | 36.8923 | 37.0857 | 37.2759 | 37.4629 | 37.6469 | 37.8277 | 38.0055 | 38.1803 | 38.3522 | 38.5213 | 38.6874 | 38.8508
1105 | 41.1373 | 41.2641 | 41.3884 | 41.5105 | 41.6302 | 41.7476 | 41.8629 | 41.9759 | 42.0869 | 42.1958 | 42.3027 | 42.4076 | 42.5106 | 42.6117 | 42.7109 | 42.8084 | 42.904 | 42.998 | 43.0902 | 43.1808 | 35.225 | 35.4465 | 35.6644 | 35.8787 | 36.0896 | 36.2971 | 36.5012 | 36.7019 | 36.8994 | 37.0936 | 37.2846 | 37.4724 | 37.6572 | 37.8388 | 38.0175 | 38.1931 | 38.3659 | 38.5357 | 38.7027 | 38.8669
1106 | 41.1572 | 41.2851 | 41.4105 | 41.5335 | 41.6543 | 41.7727 | 41.889 | 42.003 | 42.115 | 42.2249 | 42.3327 | 42.4385 | 42.5424 | 42.6444 | 42.7445 | 42.8429 | 42.9394 | 43.0342 | 43.1273 | 43.2187 | 35.2258 | 35.448 | 35.6666 | 35.8817 | 36.0934 | 36.3016 | 36.5065 | 36.708 | 36.9063 | 37.1013 | 37.2931 | 37.4818 | 37.6674 | 37.8499 | 38.0293 | 38.2058 | 38.3794 | 38.5501 | 38.7179 | 38.883
1107 | 41.177 | 41.3059 | 41.4323 | 41.5564 | 41.6782 | 41.7976 | 41.9149 | 42.0299 | 42.1428 | 42.2536 | 42.3624 | 42.4692 | 42.574 | 42.6769 | 42.7779 | 42.8771 | 42.9745 | 43.0701 | 43.1641 | 43.2563 | 35.2265 | 35.4494 | 35.6688 | 35.8847 | 36.0971 | 36.3061 | 36.5118 | 36.7141 | 36.9132 | 37.109 | 37.3016 | 37.4911 | 37.6775 | 37.8608 | 38.0411 | 38.2184 | 38.3928 | 38.5643 | 38.733 | 38.8988
1108 | 41.1965 | 41.3264 | 41.4539 | 41.579 | 41.7018 | 41.8223 | 41.9405 | 42.0565 | 42.1704 | 42.2822 | 42.3919 | 42.4996 | 42.6053 | 42.7091 | 42.811 | 42.9111 | 43.0094 | 43.1059 | 43.2006 | 43.2937 | 35.2272 | 35.4509 | 35.671 | 35.8876 | 36.1008 | 36.3106 | 36.517 | 36.7201 | 36.92 | 37.1166 | 37.31 | 37.5003 | 37.6875 | 37.8716 | 38.0528 | 38.2309 | 38.4061 | 38.5784 | 38.7479 | 38.9146
1109 | 41.2158 | 41.3468 | 41.4753 | 41.6015 | 41.7252 | 41.8467 | 41.9659 | 42.0829 | 42.1978 | 42.3105 | 42.4211 | 42.5298 | 42.6364 | 42.7411 | 42.8439 | 42.9448 | 43.044 | 43.1413 | 43.2369 | 43.3308 | 35.2279 | 35.4523 | 35.6731 | 35.8905 | 36.1045 | 36.315 | 36.5222 | 36.7261 | 36.9267 | 37.1241 | 37.3184 | 37.5095 | 37.6975 | 37.8824 | 38.0643 | 38.2433 | 38.4193 | 38.5925 | 38.7628 | 38.9303
1110 | 41.2349 | 41.3669 | 41.4965 | 41.6237 | 41.7484 | 41.8709 | 41.9911 | 42.1091 | 42.2249 | 42.3386 | 42.4502 | 42.5597 | 42.6673 | 42.7729 | 42.8765 | 42.9784 | 43.0783 | 43.1765 | 43.273 | 43.3677 | 35.2286 | 35.4537 | 35.6753 | 35.8934 | 36.1081 | 36.3194 | 36.5273 | 36.732 | 36.9334 | 37.1316 | 37.3266 | 37.5185 | 37.7073 | 37.8931 | 38.0758 | 38.2555 | 38.4324 | 38.6063 | 38.7775 | 38.9458
1111 | 41.2538 | 41.3869 | 41.5175 | 41.6456 | 41.7714 | 41.8949 | 42.0161 | 42.135 | 42.2518 | 42.3664 | 42.4789 | 42.5894 | 42.6979 | 42.8044 | 42.9089 | 43.0116 | 43.1125 | 43.2115 | 43.3088 | 43.4044 | 35.2293 | 35.4551 | 35.6774 | 35.8962 | 36.1117 | 36.3237 | 36.5324 | 36.7379 | 36.94 | 37.139 | 37.3348 | 37.5275 | 37.7171 | 37.9036 | 38.0871 | 38.2677 | 38.4454 | 38.6201 | 38.792 | 38.9612
1112 | 41.2725 | 41.4066 | 41.5382 | 41.6674 | 41.7942 | 41.9187 | 42.0408 | 42.1607 | 42.2785 | 42.394 | 42.5075 | 42.6189 | 42.7282 | 42.8356 | 42.9411 | 43.0447 | 43.1464 | 43.2463 | 43.3444 | 43.4408 | 35.23 | 35.4565 | 35.6795 | 35.899 | 36.1152 | 36.328 | 36.5375 | 36.7437 | 36.9466 | 37.1464 | 37.3429 | 37.5364 | 37.7268 | 37.9141 | 38.0984 | 38.2798 | 38.4582 | 38.6338 | 38.8065 | 38.9764
1113 | 41.291 | 41.4261 | 41.5588 | 41.689 | 41.8167 | 41.9422 | 42.0653 | 42.1862 | 42.3049 | 42.4214 | 42.5358 | 42.6481 | 42.7584 | 42.8667 | 42.973 | 43.0775 | 43.18 | 43.2808 | 43.3797 | 43.4769 | 35.2307 | 35.4578 | 35.6815 | 35.9018 | 36.1187 | 36.3322 | 36.5425 | 36.7494 | 36.9531 | 37.1536 | 37.351 | 37.5452 | 37.7364 | 37.9245 | 38.1096 | 38.2917 | 38.471 | 38.6474 | 38.8209 | 38.9916
1114 | 41.3092 | 41.4454 | 41.5791 | 41.7103 | 41.8391 | 41.9655 | 42.0896 | 42.2115 | 42.3311 | 42.4486 | 42.5639 | 42.6771 | 42.7883 | 42.8975 | 43.0047 | 43.11 | 43.2134 | 43.315 | 43.4148 | 43.5129 | 35.2313 | 35.4592 | 35.6836 | 35.9046 | 36.1222 | 36.3364 | 36.5474 | 36.7551 | 36.9595 | 37.1608 | 37.3589 | 37.5539 | 37.7459 | 37.9348 | 38.1207 | 38.3036 | 38.4836 | 38.6608 | 38.8351 | 39.0066
1115 | 41.3273 | 41.4645 | 41.5992 | 41.7314 | 41.8612 | 41.9886 | 42.1137 | 42.2365 | 42.3571 | 42.4755 | 42.5917 | 42.7059 | 42.818 | 42.9281 | 43.0362 | 43.1423 | 43.2466 | 43.3491 | 43.4497 | 43.5486 | 35.232 | 35.4605 | 35.6856 | 35.9073 | 36.1256 | 36.3406 | 36.5523 | 36.7607 | 36.9659 | 37.1679 | 37.3668 | 37.5626 | 37.7553 | 37.945 | 38.1316 | 38.3154 | 38.4962 | 38.6741 | 38.8492 | 39.0216
1116 | 41.3452 | 41.4834 | 41.6191 | 41.7523 | 41.8831 | 42.0115 | 42.1376 | 42.2613 | 42.3829 | 42.5022 | 42.6194 | 42.7344 | 42.8474 | 42.9584 | 43.0674 | 43.1744 | 43.2796 | 43.3829 | 43.4844 | 43.584 | 35.2327 | 35.4619 | 35.6876 | 35.91 | 36.129 | 36.3447 | 36.5571 | 36.7663 | 36.9722 | 37.175 | 37.3746 | 37.5712 | 37.7646 | 37.9551 | 38.1425 | 38.327 | 38.5086 | 38.6874 | 38.8633 | 39.0364
1117 | 41.3629 | 41.5022 | 41.6389 | 41.7731 | 41.9048 | 42.0342 | 42.1612 | 42.286 | 42.4084 | 42.5287 | 42.6468 | 42.7628 | 42.8767 | 42.9885 | 43.0984 | 43.2063 | 43.3123 | 43.4165 | 43.5188 | 43.6193 | 35.2333 | 35.4632 | 35.6896 | 35.9127 | 36.1324 | 36.3488 | 36.5619 | 36.7718 | 36.9785 | 37.182 | 37.3824 | 37.5797 | 37.7739 | 37.9651 | 38.1533 | 38.3386 | 38.521 | 38.7005 | 38.8772 | 39.051
1118 | 41.3804 | 41.5207 | 41.6584 | 41.7936 | 41.9263 | 42.0567 | 42.1847 | 42.3104 | 42.4338 | 42.555 | 42.674 | 42.7909 | 42.9057 | 43.0184 | 43.1292 | 43.238 | 43.3448 | 43.4498 | 43.5529 | 43.6543 | 35.234 | 35.4645 | 35.6916 | 35.9153 | 36.1357 | 36.3528 | 36.5667 | 36.7773 | 36.9847 | 37.1889 | 37.3901 | 37.5881 | 37.7831 | 37.9751 | 38.164 | 38.3501 | 38.5332 | 38.7135 | 38.891 | 39.0656
1119 | 41.3977 | 41.539 | 41.6777 | 41.8139 | 41.9476 | 42.079 | 42.2079 | 42.3345 | 42.4589 | 42.581 | 42.701 | 42.8188 | 42.9345 | 43.0481 | 43.1597 | 43.2694 | 43.3771 | 43.4829 | 43.5869 | 43.689 | 35.2346 | 35.4658 | 35.6935 | 35.918 | 36.139 | 36.3568 | 36.5714 | 36.7827 | 36.9908 | 37.1958 | 37.3977 | 37.5965 | 37.7922 | 37.9849 | 38.1747 | 38.3615 | 38.5454 | 38.7264 | 38.9046 | 39.0801
1120 | 41.4149 | 41.5572 | 41.6969 | 41.834 | 41.9687 | 42.101 | 42.2309 | 42.3585 | 42.4838 | 42.6069 | 42.7277 | 42.8464 | 42.963 | 43.0775 | 43.19 | 43.3006 | 43.4091 | 43.5158 | 43.6206 | 43.7236 | 35.2352 | 35.467 | 35.6955 | 35.9205 | 36.1423 | 36.3608 | 36.5761 | 36.7881 | 36.9969 | 37.2026 | 37.4052 | 37.6047 | 37.8012 | 37.9947 | 38.1852 | 38.3727 | 38.5574 | 38.7392 | 38.9182 | 39.0944
1121 | 41.4318 | 41.5751 | 41.7158 | 41.854 | 41.9897 | 42.1229 | 42.2538 | 42.3823 | 42.5085 | 42.6325 | 42.7543 | 42.8739 | 42.9914 | 43.1068 | 43.2202 | 43.3315 | 43.441 | 43.5485 | 43.6541 | 43.7579 | 35.2358 | 35.4683 | 35.6974 | 35.9231 | 36.1456 | 36.3647 | 36.5807 | 36.7934 | 37.003 | 37.2094 | 37.4127 | 37.6129 | 37.8102 | 38.0044 | 38.1956 | 38.3839 | 38.5694 | 38.7519 | 38.9317 | 39.1087
1122 | 41.4486 | 41.5929 | 41.7346 | 41.8737 | 42.0104 | 42.1446 | 42.2764 | 42.4059 | 42.533 | 42.6579 | 42.7806 | 42.9011 | 43.0195 | 43.1358 | 43.2501 | 43.3623 | 43.4726 | 43.5809 | 43.6874 | 43.792 | 35.2365 | 35.4695 | 35.6993 | 35.9257 | 36.1488 | 36.3686 | 36.5852 | 36.7987 | 37.0089 | 37.2161 | 37.4201 | 37.6211 | 37.819 | 38.014 | 38.206 | 38.395 | 38.5812 | 38.7645 | 38.9451 | 39.1228
1123 | 41.4652 | 41.6105 | 41.7531 | 41.8933 | 42.0309 | 42.1661 | 42.2988 | 42.4292 | 42.5573 | 42.6831 | 42.8067 | 42.9281 | 43.0474 | 43.1646 | 43.2797 | 43.3928 | 43.504 | 43.6132 | 43.7205 | 43.8259 | 35.2371 | 35.4708 | 35.7011 | 35.9282 | 36.1519 | 36.3725 | 36.5898 | 36.8039 | 37.0148 | 37.2227 | 37.4274 | 37.6291 | 37.8278 | 38.0235 | 38.2162 | 38.406 | 38.593 | 38.7771 | 38.9583 | 39.1368
1124 | 41.4816 | 41.6279 | 41.7715 | 41.9126 | 42.0512 | 42.1873 | 42.321 | 42.4524 | 42.5814 | 42.7082 | 42.8327 | 42.955 | 43.0751 | 43.1932 | 43.3092 | 43.4232 | 43.5351 | 43.6452 | 43.7533 | 43.8596 | 35.2377 | 35.472 | 35.703 | 35.9307 | 36.1551 | 36.3763 | 36.5943 | 36.8091 | 37.0207 | 37.2293 | 37.4347 | 37.6371 | 37.8365 | 38.0329 | 38.2264 | 38.417 | 38.6046 | 38.7895 | 38.9715 | 39.1507
1125 | 41.4979 | 41.6451 | 41.7897 | 41.9318 | 42.0713 | 42.2084 | 42.3431 | 42.4754 | 42.6053 | 42.733 | 42.8584 | 42.9816 | 43.1026 | 43.2216 | 43.3384 | 43.4533 | 43.5661 | 43.677 | 43.7859 | 43.893 | 35.2383 | 35.4732 | 35.7048 | 35.9331 | 36.1582 | 36.38 | 36.5987 | 36.8142 | 37.0265 | 37.2358 | 37.4419 | 37.6451 | 37.8452 | 38.0423 | 38.2365 | 38.4278 | 38.6162 | 38.8018 | 38.9845 | 39.1645
1126 | 41.514 | 41.6622 | 41.8078 | 41.9508 | 42.0913 | 42.2293 | 42.3649 | 42.4981 | 42.629 | 42.7576 | 42.8839 | 43.008 | 43.1299 | 43.2497 | 43.3675 | 43.4832 | 43.5968 | 43.7085 | 43.8183 | 43.9262 | 35.2389 | 35.4744 | 35.7066 | 35.9356 | 36.1613 | 36.3838 | 36.6031 | 36.8192 | 37.0323 | 37.2422 | 37.4491 | 37.6529 | 37.8537 | 38.0516 | 38.2465 | 38.4385 | 38.6277 | 38.814 | 38.9975 | 39.1782
1127 | 41.5299 | 41.6791 | 41.8256 | 41.9696 | 42.1111 | 42.25 | 42.3866 | 42.5207 | 42.6525 | 42.782 | 42.9092 | 43.0342 | 43.157 | 43.2777 | 43.3963 | 43.5128 | 43.6274 | 43.7399 | 43.8505 | 43.9592 | 35.2394 | 35.4756 | 35.7084 | 35.938 | 36.1643 | 36.3875 | 36.6075 | 36.8243 | 37.038 | 37.2486 | 37.4562 | 37.6607 | 37.8622 | 38.0608 | 38.2564 | 38.4492 | 38.6391 | 38.8261 | 39.0103 | 39.1918
1128 | 41.5456 | 41.6958 | 41.8433 | 41.9883 | 42.1307 | 42.2706 | 42.408 | 42.5431 | 42.6758 | 42.8062 | 42.9343 | 43.0602 | 43.1839 | 43.3055 | 43.4249 | 43.5423 | 43.6577 | 43.7711 | 43.8825 | 43.992 | 35.24 | 35.4767 | 35.7102 | 35.9404 | 36.1674 | 36.3911 | 36.6118 | 36.8293 | 37.0436 | 37.2549 | 37.4632 | 37.6684 | 37.8707 | 38.0699 | 38.2663 | 38.4597 | 38.6503 | 38.8381 | 39.0231 | 39.2053
1129 | 41.5612 | 41.7123 | 41.8608 | 42.0067 | 42.1501 | 42.2909 | 42.4293 | 42.5653 | 42.6989 | 42.8302 | 42.9592 | 43.086 | 43.2106 | 43.333 | 43.4534 | 43.5716 | 43.6878 | 43.802 | 43.9143 | 44.0246 | 35.2406 | 35.4779 | 35.7119 | 35.9427 | 36.1704 | 36.3948 | 36.616 | 36.8342 | 37.0492 | 37.2612 | 37.4701 | 37.6761 | 37.879 | 38.079 | 38.2761 | 38.4702 | 38.6615 | 38.85 | 39.0357 | 39.2187
1130 | 41.5766 | 41.7287 | 41.8782 | 42.025 | 42.1693 | 42.3111 | 42.4504 | 42.5873 | 42.7219 | 42.8541 | 42.984 | 43.1116 | 43.2371 | 43.3604 | 43.4816 | 43.6007 | 43.7177 | 43.8328 | 43.9459 | 44.057 | 35.2411 | 35.479 | 35.7137 | 35.9451 | 36.1733 | 36.3984 | 36.6203 | 36.8391 | 37.0548 | 37.2674 | 37.477 | 37.6836 | 37.8873 | 38.088 | 38.2857 | 38.4806 | 38.6727 | 38.8619 | 39.0483 | 39.2319
1131 | 41.5919 | 41.7449 | 41.8953 | 42.0431 | 42.1884 | 42.3311 | 42.4713 | 42.6091 | 42.7446 | 42.8777 | 43.0085 | 43.137 | 43.2634 | 43.3876 | 43.5096 | 43.6295 | 43.7474 | 43.8633 | 43.9772 | 44.0892 | 35.2417 | 35.4802 | 35.7154 | 35.9474 | 36.1763 | 36.4019 | 36.6245 | 36.8439 | 37.0603 | 37.2736 | 37.4839 | 37.6912 | 37.8955 | 38.0969 | 38.2953 | 38.4909 | 38.6837 | 38.8736 | 39.0607 | 39.2451
1132 | 41.607 | 41.761 | 41.9123 | 42.0611 | 42.2072 | 42.3509 | 42.4921 | 42.6308 | 42.7671 | 42.9011 | 43.0328 | 43.1623 | 43.2895 | 43.4145 | 43.5374 | 43.6582 | 43.7769 | 43.8936 | 44.0084 | 44.1212 | 35.2423 | 35.4813 | 35.7171 | 35.9497 | 36.1792 | 36.4055 | 36.6286 | 36.8487 | 37.0657 | 37.2797 | 37.4907 | 37.6986 | 37.9036 | 38.1057 | 38.3049 | 38.5012 | 38.6946 | 38.8852 | 39.0731 | 39.2582
1133 | 41.6219 | 41.7769 | 41.9292 | 42.0789 | 42.226 | 42.3705 | 42.5126 | 42.6523 | 42.7895 | 42.9244 | 43.057 | 43.1873 | 43.3154 | 43.4413 | 43.565 | 43.6867 | 43.8062 | 43.9238 | 44.0393 | 44.1529 | 35.2428 | 35.4824 | 35.7188 | 35.952 | 36.182 | 36.409 | 36.6328 | 36.8535 | 37.0711 | 37.2858 | 37.4974 | 37.706 | 37.9117 | 38.1145 | 38.3143 | 38.5113 | 38.7055 | 38.8968 | 39.0854 | 39.2712
1134 | 41.6367 | 41.7926 | 41.9459 | 42.0965 | 42.2445 | 42.39 | 42.533 | 42.6736 | 42.8117 | 42.9475 | 43.081 | 43.2122 | 43.3411 | 43.4679 | 43.5925 | 43.7149 | 43.8354 | 43.9537 | 44.0701 | 44.1845 | 35.2434 | 35.4835 | 35.7205 | 35.9542 | 36.1849 | 36.4124 | 36.6368 | 36.8582 | 37.0765 | 37.2918 | 37.504 | 37.7134 | 37.9197 | 38.1231 | 38.3237 | 38.5214 | 38.7162 | 38.9083 | 39.0975 | 39.2841
1135 | 41.6514 | 41.8082 | 41.9624 | 42.1139 | 42.2629 | 42.4093 | 42.5532 | 42.6947 | 42.8337 | 42.9704 | 43.1047 | 43.2368 | 43.3666 | 43.4942 | 43.6197 | 43.743 | 43.8643 | 43.9835 | 44.1006 | 44.2159 | 35.2439 | 35.4846 | 35.7221 | 35.9565 | 36.1877 | 36.4159 | 36.6409 | 36.8629 | 37.0818 | 37.2977 | 37.5107 | 37.7206 | 37.9276 | 38.1318 | 38.333 | 38.5314 | 38.7269 | 38.9196 | 39.1096 | 39.2969
1136 | 41.6659 | 41.8237 | 41.9788 | 42.1312 | 42.2811 | 42.4284 | 42.5733 | 42.7156 | 42.8556 | 42.9931 | 43.1283 | 43.2613 | 43.392 | 43.5204 | 43.6467 | 43.7709 | 43.893 | 44.013 | 44.131 | 44.247 | 35.2444 | 35.4857 | 35.7238 | 35.9587 | 36.1905 | 36.4193 | 36.6449 | 36.8675 | 37.0871 | 37.3036 | 37.5172 | 37.7278 | 37.9355 | 38.1403 | 38.3422 | 38.5413 | 38.7375 | 38.9309 | 39.1216 | 39.3095
1137 | 41.6802 | 41.839 | 41.995 | 42.1484 | 42.2992 | 42.4474 | 42.5931 | 42.7364 | 42.8772 | 43.0157 | 43.1518 | 43.2856 | 43.4171 | 43.5464 | 43.6736 | 43.7986 | 43.9215 | 44.0424 | 44.1612 | 44.278 | 35.2449 | 35.4867 | 35.7254 | 35.9609 | 36.1933 | 36.4226 | 36.6489 | 36.8721 | 37.0923 | 37.3095 | 37.5237 | 37.735 | 37.9433 | 38.1488 | 38.3514 | 38.5511 | 38.748 | 38.9421 | 39.1335 | 39.3221
1138 | 41.6945 | 41.8541 | 42.0111 | 42.1654 | 42.3171 | 42.4662 | 42.6128 | 42.757 | 42.8987 | 43.038 | 43.175 | 43.3097 | 43.4421 | 43.5723 | 43.7003 | 43.8261 | 43.9498 | 44.0715 | 44.1911 | 44.3088 | 35.2455 | 35.4878 | 35.727 | 35.9631 | 36.196 | 36.426 | 36.6528 | 36.8766 | 37.0975 | 37.3153 | 37.5301 | 37.7421 | 37.9511 | 38.1572 | 38.3604 | 38.5608 | 38.7584 | 38.9533 | 39.1453 | 39.3347
1139 | 41.7085 | 41.8691 | 42.027 | 42.1822 | 42.3348 | 42.4848 | 42.6324 | 42.7774 | 42.92 | 43.0602 | 43.1981 | 43.3336 | 43.4669 | 43.5979 | 43.7268 | 43.8534 | 43.978 | 44.1005 | 44.2209 | 44.3394 | 35.246 | 35.4888 | 35.7286 | 35.9652 | 36.1988 | 36.4293 | 36.6567 | 36.8811 | 37.1026 | 37.321 | 37.5365 | 37.7491 | 37.9587 | 38.1655 | 38.3694 | 38.5705 | 38.7688 | 38.9643 | 39.157 | 39.3471
1140 | 41.7225 | 41.8839 | 42.0427 | 42.1989 | 42.3524 | 42.5033 | 42.6517 | 42.7977 | 42.9412 | 43.0822 | 43.221 | 43.3574 | 43.4915 | 43.6234 | 43.7531 | 43.8806 | 44.006 | 44.1293 | 44.2505 | 44.3697 | 35.2465 | 35.4899 | 35.7302 | 35.9673 | 36.2015 | 36.4325 | 36.6606 | 36.8856 | 37.1077 | 37.3267 | 37.5429 | 37.7561 | 37.9664 | 38.1738 | 38.3784 | 38.5801 | 38.7791 | 38.9752 | 39.1687 | 39.3594
1141 | 41.7363 | 41.8987 | 42.0584 | 42.2154 | 42.3698 | 42.5217 | 42.671 | 42.8178 | 42.9621 | 43.1041 | 43.2437 | 43.381 | 43.5159 | 43.6487 | 43.7792 | 43.9075 | 44.0337 | 44.1578 | 44.2799 | 44.4 | 35.247 | 35.4909 | 35.7317 | 35.9695 | 36.2041 | 36.4358 | 36.6644 | 36.89 | 37.1127 | 37.3324 | 37.5491 | 37.763 | 37.9739 | 38.182 | 38.3872 | 38.5896 | 38.7893 | 38.9861 | 39.1802 | 39.3716
1142 | 41.7499 | 41.9132 | 42.0738 | 42.2318 | 42.3871 | 42.5398 | 42.69 | 42.8377 | 42.983 | 43.1258 | 43.2662 | 43.4044 | 43.5402 | 43.6738 | 43.8051 | 43.9343 | 44.0613 | 44.1863 | 44.3091 | 44.43 | 35.2475 | 35.4919 | 35.7333 | 35.9715 | 36.2068 | 36.439 | 36.6682 | 36.8944 | 37.1177 | 37.338 | 37.5554 | 37.7698 | 37.9814 | 38.1901 | 38.396 | 38.5991 | 38.7994 | 38.9969 | 39.1917 | 39.3838
1143 | 41.7634 | 41.9277 | 42.0892 | 42.248 | 42.4042 | 42.5578 | 42.7089 | 42.8575 | 43.0036 | 43.1473 | 43.2886 | 43.4276 | 43.5643 | 43.6987 | 43.8309 | 43.9609 | 44.0887 | 44.2145 | 44.3382 | 44.4598 | 35.248 | 35.4929 | 35.7348 | 35.9736 | 36.2094 | 36.4422 | 36.672 | 36.8988 | 37.1226 | 37.3435 | 37.5615 | 37.7766 | 37.9888 | 38.1982 | 38.4047 | 38.6085 | 38.8094 | 39.0076 | 39.2031 | 39.3958
1144 | 41.7768 | 41.942 | 42.1044 | 42.2641 | 42.4212 | 42.5757 | 42.7277 | 42.8771 | 43.0241 | 43.1687 | 43.3108 | 43.4507 | 43.5882 | 43.7234 | 43.8565 | 43.9873 | 44.116 | 44.2425 | 44.367 | 44.4894 | 35.2485 | 35.4939 | 35.7363 | 35.9757 | 36.212 | 36.4454 | 36.6757 | 36.9031 | 37.1275 | 37.3491 | 37.5677 | 37.7834 | 37.9962 | 38.2062 | 38.4134 | 38.6178 | 38.8194 | 39.0182 | 39.2144 | 39.4078
1145 | 41.7901 | 41.9561 | 42.1194 | 42.2801 | 42.438 | 42.5934 | 42.7463 | 42.8966 | 43.0444 | 43.1899 | 43.3329 | 43.4736 | 43.6119 | 43.748 | 43.8819 | 44.0135 | 44.143 | 44.2704 | 44.3957 | 44.5189 | 35.249 | 35.4949 | 35.7378 | 35.9777 | 36.2146 | 36.4485 | 36.6794 | 36.9074 | 37.1324 | 37.3545 | 37.5737 | 37.7901 | 38.0035 | 38.2142 | 38.422 | 38.627 | 38.8293 | 39.0288 | 39.2256 | 39.4197
1146 | 41.8033 | 41.9702 | 42.1344 | 42.2959 | 42.4547 | 42.611 | 42.7647 | 42.9159 | 43.0646 | 43.2109 | 43.3548 | 43.4963 | 43.6355 | 43.7724 | 43.9071 | 44.0396 | 44.1699 | 44.2981 | 44.4242 | 44.5482 | 35.2495 | 35.4959 | 35.7393 | 35.9797 | 36.2171 | 36.4516 | 36.6831 | 36.9116 | 37.1372 | 37.3599 | 37.5798 | 37.7967 | 38.0108 | 38.2221 | 38.4305 | 38.6362 | 38.8391 | 39.0393 | 39.2367 | 39.4315
1147 | 41.8163 | 41.9841 | 42.1492 | 42.3115 | 42.4713 | 42.6284 | 42.783 | 42.9351 | 43.0846 | 43.2318 | 43.3765 | 43.5189 | 43.6589 | 43.7967 | 43.9322 | 44.0655 | 44.1966 | 44.3256 | 44.4525 | 44.5773 | 35.2499 | 35.4969 | 35.7408 | 35.9817 | 36.2197 | 36.4547 | 36.6867 | 36.9158 | 37.142 | 37.3653 | 37.5857 | 37.8033 | 38.018 | 38.2299 | 38.439 | 38.6453 | 38.8488 | 39.0497 | 39.2478 | 39.4432
1148 | 41.8292 | 41.9979 | 42.1638 | 42.3271 | 42.4877 | 42.6457 | 42.8012 | 42.9541 | 43.1045 | 43.2525 | 43.3981 | 43.5413 | 43.6822 | 43.8208 | 43.9571 | 44.0912 | 44.2231 | 44.3529 | 44.4806 | 44.6062 | 35.2504 | 35.4978 | 35.7422 | 35.9837 | 36.2222 | 36.4577 | 36.6903 | 36.92 | 37.1468 | 37.3706 | 37.5917 | 37.8098 | 38.0251 | 38.2376 | 38.4474 | 38.6543 | 38.8585 | 39.06 | 39.2587 | 39.4548
1149 | 41.8419 | 42.0115 | 42.1783 | 42.3425 | 42.504 | 42.6629 | 42.8192 | 42.9729 | 43.1242 | 43.2731 | 43.4195 | 43.5635 | 43.7053 | 43.8447 | 43.9818 | 44.1167 | 44.2495 | 44.3801 | 44.5086 | 44.635 | 35.2509 | 35.4988 | 35.7437 | 35.9857 | 36.2247 | 36.4607 | 36.6939 | 36.9241 | 37.1515 | 37.3759 | 37.5975 | 37.8163 | 38.0322 | 38.2454 | 38.4557 | 38.6633 | 38.8681 | 39.0702 | 39.2696 | 39.4664
1150 | 41.8546 | 42.025 | 42.1928 | 42.3578 | 42.5201 | 42.6799 | 42.837 | 42.9917 | 43.1438 | 43.2935 | 43.4408 | 43.5856 | 43.7282 | 43.8684 | 44.0064 | 44.1421 | 44.2757 | 44.4071 | 44.5363 | 44.6635 | 35.2513 | 35.4997 | 35.7451 | 35.9876 | 36.2271 | 36.4637 | 36.6974 | 36.9282 | 37.1561 | 37.3812 | 37.6034 | 37.8227 | 38.0393 | 38.253 | 38.464 | 38.6722 | 38.8776 | 39.0804 | 39.2804 | 39.4778
1151 | 41.8671 | 42.0385 | 42.207 | 42.3729 | 42.5361 | 42.6967 | 42.8548 | 43.0102 | 43.1632 | 43.3138 | 43.4619 | 43.6076 | 43.7509 | 43.892 | 44.0308 | 44.1673 | 44.3017 | 44.4339 | 44.564 | 44.6919 | 35.2518 | 35.5007 | 35.7466 | 35.9895 | 36.2296 | 36.4667 | 36.7009 | 36.9323 | 37.1608 | 37.3864 | 37.6091 | 37.8291 | 38.0462 | 38.2606 | 38.4722 | 38.681 | 38.8871 | 39.0905 | 39.2912 | 39.4892
1152 | 41.8796 | 42.0517 | 42.2212 | 42.3879 | 42.552 | 42.7135 | 42.8723 | 43.0287 | 43.1825 | 43.3339 | 43.4828 | 43.6294 | 43.7736 | 43.9154 | 44.055 | 44.1924 | 44.3276 | 44.4606 | 44.5914 | 44.7202 | 35.2523 | 35.5016 | 35.748 | 35.9914 | 36.232 | 36.4697 | 36.7044 | 36.9363 | 37.1654 | 37.3915 | 37.6149 | 37.8354 | 38.0532 | 38.2681 | 38.4803 | 38.6898 | 38.8965 | 39.1005 | 39.3018 | 39.5005
1153 | 41.8919 | 42.0649 | 42.2352 | 42.4028 | 42.5678 | 42.7301 | 42.8898 | 43.047 | 43.2016 | 43.3538 | 43.5036 | 43.651 | 43.796 | 43.9387 | 44.0791 | 44.2173 | 44.3533 | 44.487 | 44.6187 | 44.7482 | 35.2527 | 35.5025 | 35.7494 | 35.9933 | 36.2344 | 36.4726 | 36.7079 | 36.9403 | 37.1699 | 37.3967 | 37.6206 | 37.8417 | 38.06 | 38.2756 | 38.4884 | 38.6985 | 38.9058 | 39.1105 | 39.3124 | 39.5117
1154 | 41.9041 | 42.078 | 42.2491 | 42.4176 | 42.5834 | 42.7465 | 42.9071 | 43.0651 | 43.2206 | 43.3737 | 43.5243 | 43.6725 | 43.8183 | 43.9618 | 44.1031 | 44.242 | 44.3788 | 44.5134 | 44.6458 | 44.7761 | 35.2532 | 35.5034 | 35.7508 | 35.9952 | 36.2368 | 36.4755 | 36.7113 | 36.9443 | 37.1744 | 37.4017 | 37.6262 | 37.8479 | 38.0669 | 38.283 | 38.4964 | 38.7071 | 38.9151 | 39.1203 | 39.3229 | 39.5229
1155 | 41.9162 | 42.0909 | 42.2629 | 42.4322 | 42.5989 | 42.7629 | 42.9243 | 43.0831 | 43.2395 | 43.3934 | 43.5448 | 43.6938 | 43.8405 | 43.9848 | 44.1268 | 44.2666 | 44.4042 | 44.5395 | 44.6728 | 44.8039 | 35.2536 | 35.5043 | 35.7521 | 35.9971 | 36.2391 | 36.4784 | 36.7147 | 36.9482 | 37.1789 | 37.4068 | 37.6318 | 37.8541 | 38.0736 | 38.2904 | 38.5044 | 38.7157 | 38.9242 | 39.1301 | 39.3334 | 39.534
1156 | 41.9282 | 42.1038 | 42.2766 | 42.4468 | 42.6142 | 42.7791 | 42.9413 | 43.101 | 43.2582 | 43.4129 | 43.5651 | 43.715 | 43.8625 | 44.0076 | 44.1504 | 44.291 | 44.4294 | 44.5655 | 44.6996 | 44.8314 | 35.254 | 35.5052 | 35.7535 | 35.9989 | 36.2415 | 36.4812 | 36.7181 | 36.9521 | 37.1834 | 37.4118 | 37.6374 | 37.8603 | 38.0803 | 38.2977 | 38.5123 | 38.7242 | 38.9334 | 39.1399 | 39.3437 | 39.545
1157 | 41.94 | 42.1165 | 42.2902 | 42.4612 | 42.6295 | 42.7952 | 42.9582 | 43.1188 | 43.2768 | 43.4323 | 43.5854 | 43.736 | 43.8843 | 44.0303 | 44.1739 | 44.3153 | 44.4544 | 44.5914 | 44.7262 | 44.8588 | 35.2545 | 35.5061 | 35.7548 | 36.0007 | 36.2438 | 36.484 | 36.7214 | 36.956 | 37.1878 | 37.4167 | 37.6429 | 37.8663 | 38.087 | 38.3049 | 38.5201 | 38.7326 | 38.9424 | 39.1496 | 39.354 | 39.5559
1158 | 41.9518 | 42.1291 | 42.3036 | 42.4755 | 42.6446 | 42.8111 | 42.975 | 43.1364 | 43.2952 | 43.4516 | 43.6055 | 43.7569 | 43.906 | 44.0528 | 44.1972 | 44.3394 | 44.4793 | 44.6171 | 44.7526 | 44.8861 | 35.2549 | 35.507 | 35.7562 | 36.0026 | 36.2461 | 36.4868 | 36.7247 | 36.9598 | 37.1921 | 37.4217 | 37.6484 | 37.8724 | 38.0936 | 38.3121 | 38.5279 | 38.741 | 38.9514 | 39.1592 | 39.3643 | 39.5667
1159 | 41.9635 | 42.1416 | 42.317 | 42.4896 | 42.6596 | 42.827 | 42.9917 | 43.1539 | 43.3135 | 43.4707 | 43.6254 | 43.7777 | 43.9276 | 44.0751 | 44.2204 | 44.3634 | 44.5041 | 44.6426 | 44.779 | 44.9132 | 35.2553 | 35.5078 | 35.7575 | 36.0044 | 36.2484 | 36.4896 | 36.728 | 36.9636 | 37.1965 | 37.4265 | 37.6538 | 37.8784 | 38.1002 | 38.3193 | 38.5357 | 38.7493 | 38.9604 | 39.1687 | 39.3744 | 39.5775
1160 | 41.9751 | 42.154 | 42.3302 | 42.5037 | 42.6745 | 42.8427 | 43.0082 | 43.1712 | 43.3317 | 43.4897 | 43.6452 | 43.7983 | 43.949 | 44.0974 | 44.2434 | 44.3872 | 44.5287 | 44.668 | 44.8051 | 44.9401 | 35.2558 | 35.5087 | 35.7588 | 36.0061 | 36.2507 | 36.4924 | 36.7313 | 36.9674 | 37.2008 | 37.4314 | 37.6592 | 37.8843 | 38.1067 | 38.3264 | 38.5433 | 38.7576 | 38.9692 | 39.1782 | 39.3845 | 39.5882
1161 | 41.9865 | 42.1663 | 42.3433 | 42.5176 | 42.6893 | 42.8583 | 43.0247 | 43.1885 | 43.3498 | 43.5086 | 43.6649 | 43.8188 | 43.9703 | 44.1195 | 44.2663 | 44.4108 | 44.5531 | 44.6932 | 44.8311 | 44.9669 | 35.2562 | 35.5096 | 35.7601 | 36.0079 | 36.2529 | 36.4951 | 36.7345 | 36.9712 | 37.2051 | 37.4362 | 37.6646 | 37.8902 | 38.1132 | 38.3334 | 38.551 | 38.7658 | 38.978 | 39.1876 | 39.3945 | 39.5989
1162 | 41.9979 | 42.1785 | 42.3564 | 42.5315 | 42.7039 | 42.8738 | 43.041 | 43.2056 | 43.3677 | 43.5273 | 43.6844 | 43.8391 | 43.9914 | 44.1414 | 44.289 | 44.4344 | 44.5774 | 44.7183 | 44.857 | 44.9935 | 35.2566 | 35.5104 | 35.7614 | 36.0097 | 36.2551 | 36.4978 | 36.7377 | 36.9749 | 37.2093 | 37.441 | 37.6699 | 37.8961 | 38.1196 | 38.3404 | 38.5585 | 38.774 | 38.9868 | 39.1969 | 39.4045 | 39.6094
1163 | 42.0092 | 42.1906 | 42.3693 | 42.5452 | 42.7185 | 42.8891 | 43.0571 | 43.2226 | 43.3855 | 43.5459 | 43.7038 | 43.8593 | 44.0124 | 44.1632 | 44.3116 | 44.4577 | 44.6016 | 44.7432 | 44.8827 | 45.02 | 35.257 | 35.5112 | 35.7627 | 36.0114 | 36.2573 | 36.5005 | 36.7409 | 36.9786 | 37.2135 | 37.4457 | 37.6752 | 37.9019 | 38.126 | 38.3474 | 38.5661 | 38.7821 | 38.9955 | 39.2062 | 39.4144 | 39.6199
1164 | 42.0204 | 42.2026 | 42.3821 | 42.5589 | 42.7329 | 42.9044 | 43.0732 | 43.2395 | 43.4032 | 43.5644 | 43.7231 | 43.8794 | 44.0333 | 44.1848 | 44.3341 | 44.481 | 44.6256 | 44.768 | 44.9082 | 45.0463 | 35.2574 | 35.5121 | 35.764 | 36.0131 | 36.2595 | 36.5032 | 36.7441 | 36.9823 | 37.2177 | 37.4504 | 37.6804 | 37.9077 | 38.1323 | 38.3543 | 38.5735 | 38.7901 | 39.0041 | 39.2155 | 39.4242 | 39.6303
1165 | 42.0315 | 42.2145 | 42.3948 | 42.5724 | 42.7473 | 42.9195 | 43.0891 | 43.2562 | 43.4207 | 43.5827 | 43.7423 | 43.8994 | 44.054 | 44.2064 | 44.3564 | 44.504 | 44.6495 | 44.7926 | 44.9336 | 45.0724 | 35.2578 | 35.5129 | 35.7653 | 36.0149 | 36.2617 | 36.5058 | 36.7472 | 36.9859 | 37.2218 | 37.4551 | 37.6856 | 37.9135 | 38.1386 | 38.3611 | 38.5809 | 38.7981 | 39.0127 | 39.2246 | 39.434 | 39.6407
1166 | 42.0425 | 42.2263 | 42.4074 | 42.5858 | 42.7615 | 42.9345 | 43.105 | 43.2728 | 43.4381 | 43.601 | 43.7613 | 43.9192 | 44.0747 | 44.2278 | 44.3785 | 44.527 | 44.6732 | 44.8171 | 44.9589 | 45.0985 | 35.2582 | 35.5137 | 35.7665 | 36.0166 | 36.2639 | 36.5085 | 36.7503 | 36.9895 | 37.226 | 37.4597 | 37.6908 | 37.9192 | 38.1449 | 38.3679 | 38.5883 | 38.8061 | 39.0212 | 39.2337 | 39.4436 | 39.651
1167 | 42.0534 | 42.2381 | 42.42 | 42.5991 | 42.7756 | 42.9495 | 43.1207 | 43.2894 | 43.4555 | 43.6191 | 43.7802 | 43.9389 | 44.0951 | 44.249 | 44.4006 | 44.5498 | 44.6968 | 44.8415 | 44.984 | 45.1243 | 35.2586 | 35.5145 | 35.7678 | 36.0182 | 36.266 | 36.5111 | 36.7534 | 36.9931 | 37.2301 | 37.4643 | 37.6959 | 37.9248 | 38.1511 | 38.3747 | 38.5956 | 38.8139 | 39.0297 | 39.2428 | 39.4533 | 39.6612
1168 | 42.0642 | 42.2497 | 42.4324 | 42.6124 | 42.7896 | 42.9643 | 43.1363 | 43.3058 | 43.4727 | 43.637 | 43.799 | 43.9584 | 44.1155 | 44.2701 | 44.4225 | 44.5725 | 44.7202 | 44.8657 | 45.009 | 45.1501 | 35.259 | 35.5154 | 35.769 | 36.0199 | 36.2681 | 36.5137 | 36.7565 | 36.9967 | 37.2341 | 37.4689 | 37.701 | 37.9304 | 38.1572 | 38.3814 | 38.6029 | 38.8218 | 39.0381 | 39.2517 | 39.4628 | 39.6714
1169 | 42.075 | 42.2612 | 42.4447 | 42.6255 | 42.8036 | 42.979 | 43.1518 | 43.3221 | 43.4897 | 43.6549 | 43.8176 | 43.9779 | 44.1357 | 44.2911 | 44.4442 | 44.595 | 44.7435 | 44.8898 | 45.0338 | 45.1757 | 35.2594 | 35.5162 | 35.7702 | 36.0216 | 36.2703 | 36.5162 | 36.7596 | 37.0002 | 37.2381 | 37.4734 | 37.7061 | 37.936 | 38.1634 | 38.388 | 38.6101 | 38.8296 | 39.0464 | 39.2607 | 39.4724 | 39.6815
1170 | 42.0857 | 42.2727 | 42.457 | 42.6385 | 42.8174 | 42.9936 | 43.1672 | 43.3382 | 43.5067 | 43.6727 | 43.8361 | 43.9972 | 44.1558 | 44.312 | 44.4659 | 44.6174 | 44.7667 | 44.9137 | 45.0585 | 45.2011 | 35.2598 | 35.517 | 35.7714 | 36.0232 | 36.2724 | 36.5188 | 36.7626 | 37.0037 | 37.2421 | 37.4779 | 37.7111 | 37.9416 | 38.1694 | 38.3947 | 38.6173 | 38.8373 | 39.0547 | 39.2695 | 39.4818 | 39.6915
1171 | 42.0962 | 42.284 | 42.4691 | 42.6514 | 42.8311 | 43.0081 | 43.1825 | 43.3543 | 43.5236 | 43.6903 | 43.8546 | 44.0164 | 44.1757 | 44.3327 | 44.4874 | 44.6397 | 44.7897 | 44.9375 | 45.0831 | 45.2264 | 35.2602 | 35.5177 | 35.7726 | 36.0249 | 36.2744 | 36.5213 | 36.7656 | 37.0072 | 37.2461 | 37.4824 | 37.7161 | 37.9471 | 38.1755 | 38.4012 | 38.6244 | 38.845 | 39.0629 | 39.2784 | 39.4912 | 39.7015
1172 | 42.1067 | 42.2953 | 42.4812 | 42.6643 | 42.8447 | 43.0225 | 43.1977 | 43.3703 | 43.5403 | 43.7078 | 43.8729 | 44.0354 | 44.1956 | 44.3534 | 44.5088 | 44.6619 | 44.8126 | 44.9612 | 45.1075 | 45.2516 | 35.2606 | 35.5185 | 35.7738 | 36.0265 | 36.2765 | 36.5239 | 36.7686 | 37.0106 | 37.2501 | 37.4869 | 37.721 | 37.9525 | 38.1815 | 38.4078 | 38.6315 | 38.8526 | 39.0711 | 39.2871 | 39.5005 | 39.7114
1173 | 42.1172 | 42.3065 | 42.4931 | 42.677 | 42.8583 | 43.0368 | 43.2128 | 43.3861 | 43.5569 | 43.7252 | 43.891 | 44.0544 | 44.2153 | 44.3739 | 44.53 | 44.6839 | 44.8354 | 44.9847 | 45.1318 | 45.2766 | 35.261 | 35.5193 | 35.775 | 36.0281 | 36.2785 | 36.5264 | 36.7715 | 37.0141 | 37.254 | 37.4913 | 37.7259 | 37.958 | 38.1874 | 38.4143 | 38.6385 | 38.8602 | 39.0793 | 39.2958 | 39.5098 | 39.7213
1174 | 42.1275 | 42.3176 | 42.505 | 42.6897 | 42.8717 | 43.051 | 43.2278 | 43.4019 | 43.5735 | 43.7425 | 43.9091 | 44.0732 | 44.2349 | 44.3942 | 44.5512 | 44.7058 | 44.8581 | 45.0081 | 45.1559 | 45.3015 | 35.2613 | 35.5201 | 35.7762 | 36.0297 | 36.2806 | 36.5288 | 36.7745 | 37.0175 | 37.2579 | 37.4956 | 37.7308 | 37.9634 | 38.1933 | 38.4207 | 38.6455 | 38.8677 | 39.0874 | 39.3045 | 39.519 | 39.731
1175 | 42.1378 | 42.3287 | 42.5168 | 42.7023 | 42.885 | 43.0651 | 43.2426 | 43.4175 | 43.5899 | 43.7597 | 43.9271 | 44.092 | 44.2544 | 44.4145 | 44.5722 | 44.7275 | 44.8806 | 45.0314 | 45.1799 | 45.3263 | 35.2617 | 35.5209 | 35.7774 | 36.0313 | 36.2826 | 36.5313 | 36.7774 | 37.0209 | 37.2617 | 37.5 | 37.7357 | 37.9687 | 38.1992 | 38.4271 | 38.6524 | 38.8752 | 39.0954 | 39.3131 | 39.5282 | 39.7408
1176 | 42.148 | 42.3396 | 42.5286 | 42.7148 | 42.8983 | 43.0792 | 43.2574 | 43.4331 | 43.6062 | 43.7768 | 43.9449 | 44.1106 | 44.2738 | 44.4346 | 44.5931 | 44.7492 | 44.903 | 45.0545 | 45.2038 | 45.3509 | 35.2621 | 35.5216 | 35.7785 | 36.0329 | 36.2846 | 36.5338 | 36.7803 | 37.0242 | 37.2656 | 37.5043 | 37.7405 | 37.9741 | 38.2051 | 38.4335 | 38.6593 | 38.8826 | 39.1034 | 39.3216 | 39.5373 | 39.7505
1177 | 42.1581 | 42.3505 | 42.5402 | 42.7272 | 42.9115 | 43.0931 | 43.2721 | 43.4486 | 43.6224 | 43.7938 | 43.9627 | 44.1291 | 44.2931 | 44.4546 | 44.6138 | 44.7707 | 44.9253 | 45.0776 | 45.2276 | 45.3754 | 35.2625 | 35.5224 | 35.7797 | 36.0344 | 36.2866 | 36.5362 | 36.7832 | 37.0276 | 37.2694 | 37.5086 | 37.7453 | 37.9794 | 38.2109 | 38.4398 | 38.6662 | 38.89 | 39.1113 | 39.3301 | 39.5463 | 39.7601
1178 | 42.1682 | 42.3613 | 42.5518 | 42.7395 | 42.9245 | 43.1069 | 43.2867 | 43.4639 | 43.6386 | 43.8107 | 43.9803 | 44.1475 | 44.3122 | 44.4745 | 44.6345 | 44.7921 | 44.9474 | 45.1004 | 45.2512 | 45.3998 | 35.2628 | 35.5231 | 35.7808 | 36.036 | 36.2886 | 36.5386 | 36.786 | 37.0309 | 37.2732 | 37.5129 | 37.75 | 37.9846 | 38.2166 | 38.4461 | 38.673 | 38.8974 | 39.1192 | 39.3385 | 39.5553 | 39.7696
1179 | 42.1782 | 42.3721 | 42.5633 | 42.7517 | 42.9375 | 43.1207 | 43.3012 | 43.4792 | 43.6546 | 43.8275 | 43.9978 | 44.1658 | 44.3312 | 44.4943 | 44.655 | 44.8134 | 44.9694 | 45.1232 | 45.2747 | 45.424 | 35.2632 | 35.5239 | 35.782 | 36.0375 | 36.2906 | 36.541 | 36.7889 | 37.0342 | 37.2769 | 37.5171 | 37.7548 | 37.9898 | 38.2224 | 38.4523 | 38.6798 | 38.9047 | 39.1271 | 39.3469 | 39.5643 | 39.7791
1180 | 42.1881 | 42.3827 | 42.5747 | 42.7639 | 42.9504 | 43.1343 | 43.3156 | 43.4943 | 43.6705 | 43.8441 | 44.0153 | 44.1839 | 44.3502 | 44.514 | 44.6755 | 44.8346 | 44.9914 | 45.1459 | 45.2981 | 45.4482 | 35.2636 | 35.5246 | 35.7831 | 36.0391 | 36.2925 | 36.5434 | 36.7917 | 37.0375 | 37.2807 | 37.5214 | 37.7595 | 37.995 | 38.2281 | 38.4586 | 38.6865 | 38.9119 | 39.1349 | 39.3553 | 39.5732 | 39.7886
1181 | 42.1979 | 42.3933 | 42.586 | 42.776 | 42.9633 | 43.1479 | 43.33 | 43.5094 | 43.6863 | 43.8607 | 44.0326 | 44.202 | 44.369 | 44.5336 | 44.6958 | 44.8556 | 45.0132 | 45.1684 | 45.3214 | 45.4722 | 35.2639 | 35.5253 | 35.7842 | 36.0406 | 36.2944 | 36.5457 | 36.7945 | 37.0407 | 37.2844 | 37.5255 | 37.7641 | 38.0002 | 38.2337 | 38.4647 | 38.6932 | 38.9192 | 39.1426 | 39.3636 | 39.582 | 39.798
1182 | 42.2077 | 42.4038 | 42.5973 | 42.788 | 42.976 | 43.1614 | 43.3442 | 43.5244 | 43.7021 | 43.8772 | 44.0498 | 44.22 | 44.3877 | 44.553 | 44.716 | 44.8766 | 45.0348 | 45.1908 | 45.3445 | 45.496 | 35.2643 | 35.5261 | 35.7854 | 36.0421 | 36.2964 | 36.5481 | 36.7973 | 37.044 | 37.2881 | 37.5297 | 37.7688 | 38.0053 | 38.2394 | 38.4709 | 38.6999 | 38.9263 | 39.1503 | 39.3718 | 39.5908 | 39.8073
1183 | 42.2174 | 42.4143 | 42.6084 | 42.7999 | 42.9887 | 43.1748 | 43.3584 | 43.5393 | 43.7177 | 43.8936 | 44.0669 | 44.2378 | 44.4063 | 44.5724 | 44.7361 | 44.8974 | 45.0564 | 45.2131 | 45.3676 | 45.5198 | 35.2646 | 35.5268 | 35.7865 | 36.0436 | 36.2983 | 36.5504 | 36.8001 | 37.0472 | 37.2918 | 37.5338 | 37.7734 | 38.0104 | 38.2449 | 38.477 | 38.7065 | 38.9335 | 39.158 | 39.38 | 39.5996 | 39.8166
1184 | 42.2271 | 42.4247 | 42.6196 | 42.8118 | 43.0013 | 43.1882 | 43.3724 | 43.5541 | 43.7332 | 43.9099 | 44.084 | 44.2556 | 44.4248 | 44.5916 | 44.756 | 44.9181 | 45.0778 | 45.2353 | 45.3905 | 45.5434 | 35.265 | 35.5275 | 35.7876 | 36.0451 | 36.3002 | 36.5528 | 36.8028 | 37.0504 | 37.2954 | 37.538 | 37.778 | 38.0155 | 38.2505 | 38.483 | 38.713 | 38.9406 | 39.1656 | 39.3882 | 39.6082 | 39.8259
1185 | 42.2367 | 42.435 | 42.6306 | 42.8235 | 43.0138 | 43.2014 | 43.3864 | 43.5688 | 43.7487 | 43.926 | 44.1009 | 44.2733 | 44.4432 | 44.6108 | 44.7759 | 44.9387 | 45.0992 | 45.2574 | 45.4133 | 45.5669 | 35.2654 | 35.5282 | 35.7887 | 36.0466 | 36.3021 | 36.5551 | 36.8056 | 37.0535 | 37.299 | 37.542 | 37.7825 | 38.0205 | 38.256 | 38.489 | 38.7196 | 38.9476 | 39.1732 | 39.3963 | 39.6169 | 39.8351
1186 | 42.2462 | 42.4453 | 42.6416 | 42.8352 | 43.0262 | 43.2146 | 43.4003 | 43.5835 | 43.7641 | 43.9421 | 44.1177 | 44.2908 | 44.4615 | 44.6298 | 44.7957 | 44.9592 | 45.1204 | 45.2793 | 45.4359 | 45.5903 | 35.2657 | 35.529 | 35.7898 | 36.0481 | 36.304 | 36.5574 | 36.8083 | 37.0567 | 37.3026 | 37.5461 | 37.7871 | 38.0255 | 38.2615 | 38.495 | 38.7261 | 38.9546 | 39.1807 | 39.4043 | 39.6255 | 39.8442
1187 | 42.2557 | 42.4555 | 42.6525 | 42.8469 | 43.0386 | 43.2277 | 43.4141 | 43.598 | 43.7794 | 43.9582 | 44.1345 | 44.3083 | 44.4797 | 44.6487 | 44.8153 | 44.9796 | 45.1415 | 45.3012 | 45.4585 | 45.6136 | 35.266 | 35.5297 | 35.7908 | 36.0496 | 36.3058 | 36.5596 | 36.811 | 37.0598 | 37.3062 | 37.5501 | 37.7916 | 38.0305 | 38.267 | 38.501 | 38.7325 | 38.9616 | 39.1882 | 39.4123 | 39.634 | 39.8533
1188 | 42.2651 | 42.4656 | 42.6634 | 42.8585 | 43.0509 | 43.2407 | 43.4279 | 43.6125 | 43.7945 | 43.9741 | 44.1511 | 44.3257 | 44.4978 | 44.6676 | 44.8349 | 44.9999 | 45.1625 | 45.3229 | 45.481 | 45.6368 | 35.2664 | 35.5304 | 35.7919 | 36.051 | 36.3077 | 36.5619 | 36.8137 | 37.063 | 37.3098 | 37.5542 | 37.7961 | 38.0355 | 38.2724 | 38.5069 | 38.739 | 38.9685 | 39.1957 | 39.4203 | 39.6425 | 39.8623
1189 | 42.2745 | 42.4757 | 42.6742 | 42.87 | 43.0631 | 43.2536 | 43.4415 | 43.6269 | 43.8097 | 43.9899 | 44.1677 | 44.343 | 44.5159 | 44.6863 | 44.8544 | 45.0201 | 45.1834 | 45.3445 | 45.5033 | 45.6599 | 35.2667 | 35.5311 | 35.793 | 36.0525 | 36.3095 | 36.5642 | 36.8163 | 37.0661 | 37.3133 | 37.5582 | 37.8005 | 38.0404 | 38.2778 | 38.5128 | 38.7454 | 38.9754 | 39.2031 | 39.4283 | 39.651 | 39.8713
1190 | 42.2838 | 42.4857 | 42.6849 | 42.8814 | 43.0753 | 43.2665 | 43.4551 | 43.6412 | 43.8247 | 44.0057 | 44.1842 | 44.3602 | 44.5338 | 44.7049 | 44.8737 | 45.0401 | 45.2042 | 45.366 | 45.5255 | 45.6828 | 35.2671 | 35.5318 | 35.7941 | 36.0539 | 36.3114 | 36.5664 | 36.819 | 37.0692 | 37.3169 | 37.5621 | 37.8049 | 38.0453 | 38.2832 | 38.5187 | 38.7517 | 38.9823 | 39.2104 | 39.4361 | 39.6594 | 39.8803
1191 | 42.2931 | 42.4957 | 42.6956 | 42.8928 | 43.0873 | 43.2793 | 43.4686 | 43.6554 | 43.8396 | 44.0213 | 44.2005 | 44.3773 | 44.5516 | 44.7235 | 44.893 | 45.0601 | 45.2249 | 45.3874 | 45.5477 | 45.7057 | 35.2674 | 35.5325 | 35.7951 | 36.0554 | 36.3132 | 36.5686 | 36.8216 | 37.0722 | 37.3204 | 37.5661 | 37.8093 | 38.0502 | 38.2886 | 38.5245 | 38.758 | 38.9891 | 39.2178 | 39.444 | 39.6678 | 39.8892
1192 | 42.3023 | 42.5056 | 42.7062 | 42.9041 | 43.0994 | 43.292 | 43.4821 | 43.6696 | 43.8545 | 44.0369 | 44.2168 | 44.3943 | 44.5693 | 44.7419 | 44.9122 | 45.08 | 45.2455 | 45.4088 | 45.5697 | 45.7284 | 35.2678 | 35.5331 | 35.7962 | 36.0568 | 36.315 | 36.5709 | 36.8243 | 37.0753 | 37.3238 | 37.57 | 37.8137 | 38.055 | 38.2939 | 38.5303 | 38.7643 | 38.9959 | 39.2251 | 39.4518 | 39.6761 | 39.898
1193 | 42.3114 | 42.5154 | 42.7167 | 42.9153 | 43.1113 | 43.3047 | 43.4954 | 43.6836 | 43.8693 | 44.0524 | 44.2331 | 44.4112 | 44.587 | 44.7603 | 44.9312 | 45.0998 | 45.266 | 45.43 | 45.5916 | 45.751 | 35.2681 | 35.5338 | 35.7972 | 36.0582 | 36.3168 | 36.5731 | 36.8269 | 37.0783 | 37.3273 | 37.5739 | 37.8181 | 38.0598 | 38.2992 | 38.5361 | 38.7706 | 39.0027 | 39.2323 | 39.4596 | 39.6844 | 39.9069
1194 | 42.3206 | 42.5252 | 42.7272 | 42.9265 | 43.1232 | 43.3173 | 43.5087 | 43.6976 | 43.884 | 44.0678 | 44.2492 | 44.4281 | 44.6045 | 44.7786 | 44.9502 | 45.1195 | 45.2864 | 45.4511 | 45.6134 | 45.7735 | 35.2684 | 35.5345 | 35.7983 | 36.0596 | 36.3186 | 36.5753 | 36.8295 | 37.0813 | 37.3308 | 37.5778 | 37.8224 | 38.0646 | 38.3044 | 38.5418 | 38.7768 | 39.0094 | 39.2395 | 39.4673 | 39.6927 | 39.9156
1195 | 42.3296 | 42.535 | 42.7376 | 42.9377 | 43.135 | 43.3298 | 43.522 | 43.7116 | 43.8986 | 44.0832 | 44.2652 | 44.4448 | 44.622 | 44.7967 | 44.9691 | 45.1391 | 45.3067 | 45.4721 | 45.6351 | 45.7959 | 35.2688 | 35.5352 | 35.7993 | 36.061 | 36.3204 | 36.5774 | 36.8321 | 37.0843 | 37.3342 | 37.5817 | 37.8267 | 38.0694 | 38.3097 | 38.5475 | 38.783 | 39.0161 | 39.2467 | 39.475 | 39.7009 | 39.9244
1196 | 42.3386 | 42.5447 | 42.748 | 42.9487 | 43.1468 | 43.3423 | 43.5351 | 43.7254 | 43.9132 | 44.0985 | 44.2812 | 44.4615 | 44.6394 | 44.8148 | 44.9879 | 45.1586 | 45.3269 | 45.493 | 45.6568 | 45.8183 | 35.2691 | 35.5359 | 35.8003 | 36.0624 | 36.3222 | 36.5796 | 36.8346 | 37.0873 | 37.3376 | 37.5855 | 37.831 | 38.0741 | 38.3149 | 38.5532 | 38.7892 | 39.0227 | 39.2539 | 39.4826 | 39.709 | 39.933
1197 | 42.3476 | 42.5543 | 42.7584 | 42.9598 | 43.1585 | 43.3547 | 43.5482 | 43.7392 | 43.9277 | 44.1136 | 44.2971 | 44.4781 | 44.6567 | 44.8328 | 45.0066 | 45.178 | 45.3471 | 45.5138 | 45.6783 | 45.8405 | 35.2694 | 35.5365 | 35.8013 | 36.0638 | 36.324 | 36.5818 | 36.8372 | 37.0903 | 37.341 | 37.5893 | 37.8353 | 38.0789 | 38.3201 | 38.5589 | 38.7953 | 39.0293 | 39.261 | 39.4903 | 39.7172 | 39.9417
1198 | 42.3565 | 42.5639 | 42.7686 | 42.9707 | 43.1702 | 43.367 | 43.5613 | 43.753 | 43.9421 | 44.1288 | 44.3129 | 44.4946 | 44.6739 | 44.8507 | 45.0252 | 45.1973 | 45.3671 | 45.5345 | 45.6997 | 45.8626 | 35.2697 | 35.5372 | 35.8024 | 36.0652 | 36.3257 | 36.5839 | 36.8398 | 37.0932 | 37.3444 | 37.5931 | 37.8395 | 38.0836 | 38.3252 | 38.5645 | 38.8014 | 39.0359 | 39.2681 | 39.4978 | 39.7252 | 39.9503
1199 | 42.3654 | 42.5735 | 42.7789 | 42.9816 | 43.1818 | 43.3793 | 43.5742 | 43.7666 | 43.9565 | 44.1438 | 44.3287 | 44.5111 | 44.691 | 44.8686 | 45.0437 | 45.2165 | 45.387 | 45.5551 | 45.721 | 45.8846 | 35.2701 | 35.5379 | 35.8034 | 36.0666 | 36.3275 | 36.5861 | 36.8423 | 37.0962 | 37.3477 | 37.5969 | 37.8438 | 38.0882 | 38.3303 | 38.5701 | 38.8075 | 39.0425 | 39.2751 | 39.5054 | 39.7333 | 39.9588
1200 | 42.3743 | 42.583 | 42.7891 | 42.9925 | 43.1933 | 43.3915 | 43.5871 | 43.7802 | 43.9707 | 44.1588 | 44.3443 | 44.5274 | 44.7081 | 44.8863 | 45.0622 | 45.2357 | 45.4068 | 45.5757 | 45.7422 | 45.9065 | 35.2704 | 35.5385 | 35.8044 | 36.068 | 36.3292 | 36.5882 | 36.8448 | 37.0991 | 37.3511 | 37.6007 | 37.848 | 38.0929 | 38.3355 | 38.5757 | 38.8135 | 39.049 | 39.2821 | 39.5129 | 39.7413 | 39.9674
1201 | 42.3831 | 42.5925 | 42.7992 | 43.0033 | 43.2048 | 43.4037 | 43.6 | 43.7937 | 43.985 | 44.1737 | 44.3599 | 44.5437 | 44.7251 | 44.904 | 45.0805 | 45.2547 | 45.4266 | 45.5961 | 45.7634 | 45.9284 | 35.2707 | 35.5392 | 35.8054 | 36.0693 | 36.331 | 36.5903 | 36.8473 | 37.102 | 37.3544 | 37.6045 | 37.8522 | 38.0975 | 38.3405 | 38.5812 | 38.8195 | 39.0555 | 39.2891 | 39.5204 | 39.7493 | 39.9758
1202 | 42.3918 | 42.6019 | 42.8093 | 43.014 | 43.2162 | 43.4158 | 43.6127 | 43.8072 | 43.9991 | 44.1885 | 44.3754 | 44.5599 | 44.742 | 44.9216 | 45.0988 | 45.2737 | 45.4462 | 45.6165 | 45.7844 | 45.9501 | 35.271 | 35.5398 | 35.8064 | 36.0707 | 36.3327 | 36.5924 | 36.8498 | 37.1049 | 37.3577 | 37.6082 | 37.8563 | 38.1021 | 38.3456 | 38.5867 | 38.8255 | 39.0619 | 39.296 | 39.5278 | 39.7572 | 39.9843
1203 | 42.4005 | 42.6113 | 42.8193 | 43.0247 | 43.2276 | 43.4278 | 43.6255 | 43.8206 | 44.0132 | 44.2033 | 44.3909 | 44.5761 | 44.7588 | 44.9391 | 45.117 | 45.2926 | 45.4658 | 45.6367 | 45.8054 | 45.9717 | 35.2714 | 35.5405 | 35.8074 | 36.072 | 36.3344 | 36.5945 | 36.8523 | 37.1078 | 37.361 | 37.6119 | 37.8605 | 38.1067 | 38.3506 | 38.5922 | 38.8315 | 39.0684 | 39.303 | 39.5352 | 39.7651 | 39.9927
1204 | 42.4092 | 42.6206 | 42.8293 | 43.0354 | 43.2389 | 43.4398 | 43.6381 | 43.8339 | 44.0272 | 44.218 | 44.4063 | 44.5921 | 44.7755 | 44.9565 | 45.1351 | 45.3114 | 45.4853 | 45.6569 | 45.8262 | 45.9933 | 35.2717 | 35.5411 | 35.8084 | 36.0734 | 36.3361 | 36.5966 | 36.8548 | 37.1107 | 37.3643 | 37.6156 | 37.8646 | 38.1113 | 38.3557 | 38.5977 | 38.8374 | 39.0748 | 39.3098 | 39.5426 | 39.773 | 40.0011
1205 | 42.4179 | 42.6299 | 42.8393 | 43.046 | 43.2502 | 43.4517 | 43.6507 | 43.8472 | 44.0412 | 44.2326 | 44.4216 | 44.6081 | 44.7922 | 44.9739 | 45.1532 | 45.3301 | 45.5047 | 45.677 | 45.847 | 46.0147 | 35.272 | 35.5418 | 35.8094 | 36.0747 | 36.3378 | 36.5987 | 36.8573 | 37.1136 | 37.3676 | 37.6193 | 37.8687 | 38.1158 | 38.3606 | 38.6031 | 38.8433 | 39.0812 | 39.3167 | 39.5499 | 39.7808 | 40.0094
1206 | 42.4265 | 42.6392 | 42.8492 | 43.0566 | 43.2614 | 43.4636 | 43.6633 | 43.8604 | 44.0551 | 44.2472 | 44.4368 | 44.624 | 44.8088 | 44.9912 | 45.1711 | 45.3488 | 45.5241 | 45.697 | 45.8677 | 46.0361 | 35.2723 | 35.5424 | 35.8104 | 36.0761 | 36.3395 | 36.6007 | 36.8597 | 37.1164 | 37.3708 | 37.623 | 37.8728 | 38.1204 | 38.3656 | 38.6086 | 38.8492 | 39.0875 | 39.3235 | 39.5572 | 39.7886 | 40.0177
1207 | 42.4351 | 42.6484 | 42.8591 | 43.0671 | 43.2726 | 43.4755 | 43.6758 | 43.8736 | 44.0689 | 44.2617 | 44.452 | 44.6399 | 44.8253 | 45.0084 | 45.189 | 45.3673 | 45.5433 | 45.7169 | 45.8883 | 46.0574 | 35.2726 | 35.5431 | 35.8113 | 36.0774 | 36.3412 | 36.6028 | 36.8622 | 37.1192 | 37.3741 | 37.6266 | 37.8769 | 38.1249 | 38.3706 | 38.614 | 38.855 | 39.0938 | 39.3303 | 39.5645 | 39.7964 | 40.026
1208 | 42.4436 | 42.6576 | 42.8689 | 43.0776 | 43.2837 | 43.4873 | 43.6882 | 43.8867 | 44.0827 | 44.2761 | 44.4671 | 44.6557 | 44.8418 | 45.0255 | 45.2068 | 45.3858 | 45.5625 | 45.7368 | 45.9088 | 46.0786 | 35.2729 | 35.5437 | 35.8123 | 36.0787 | 36.3429 | 36.6049 | 36.8646 | 37.1221 | 37.3773 | 37.6303 | 37.881 | 38.1294 | 38.3755 | 38.6193 | 38.8609 | 39.1001 | 39.3371 | 39.5718 | 39.8041 | 40.0342
1209 | 42.4522 | 42.6667 | 42.8787 | 43.088 | 43.2948 | 43.499 | 43.7006 | 43.8998 | 44.0964 | 44.2905 | 44.4822 | 44.6714 | 44.8582 | 45.0426 | 45.2246 | 45.4042 | 45.5816 | 45.7566 | 45.9293 | 46.0997 | 35.2733 | 35.5444 | 35.8133 | 36.08 | 36.3446 | 36.6069 | 36.867 | 37.1249 | 37.3805 | 37.6339 | 37.885 | 38.1338 | 38.3804 | 38.6247 | 38.8667 | 39.1064 | 39.3438 | 39.579 | 39.8118 | 40.0424
1210 | 42.4606 | 42.6758 | 42.8884 | 43.0984 | 43.3058 | 43.5107 | 43.713 | 43.9128 | 44.11 | 44.3048 | 44.4972 | 44.687 | 44.8745 | 45.0596 | 45.2423 | 45.4226 | 45.6006 | 45.7762 | 45.9496 | 46.1207 | 35.2736 | 35.545 | 35.8143 | 36.0813 | 36.3462 | 36.6089 | 36.8694 | 37.1277 | 37.3837 | 37.6375 | 37.889 | 38.1383 | 38.3853 | 38.63 | 38.8725 | 39.1127 | 39.3505 | 39.5862 | 39.8195 | 40.0505
1211 | 42.4691 | 42.6849 | 42.8982 | 43.1088 | 43.3168 | 43.5223 | 43.7253 | 43.9257 | 44.1237 | 44.3191 | 44.5121 | 44.7026 | 44.8908 | 45.0765 | 45.2598 | 45.4408 | 45.6195 | 45.7959 | 45.9699 | 46.1417 | 35.2739 | 35.5456 | 35.8152 | 36.0827 | 36.3479 | 36.611 | 36.8718 | 37.1305 | 37.3869 | 37.6411 | 37.893 | 38.1427 | 38.3902 | 38.6353 | 38.8782 | 39.1189 | 39.3572 | 39.5933 | 39.8271 | 40.0587
1212 | 42.4775 | 42.694 | 42.9078 | 43.1191 | 43.3278 | 43.5339 | 43.7375 | 43.9386 | 44.1372 | 44.3333 | 44.527 | 44.7182 | 44.907 | 45.0934 | 45.2774 | 45.459 | 45.6384 | 45.8154 | 45.9901 | 46.1626 | 35.2742 | 35.5462 | 35.8162 | 36.084 | 36.3496 | 36.613 | 36.8742 | 37.1333 | 37.3901 | 37.6447 | 37.897 | 38.1472 | 38.395 | 38.6406 | 38.884 | 39.1251 | 39.3639 | 39.6005 | 39.8347 | 40.0668
1213 | 42.4859 | 42.703 | 42.9175 | 43.1294 | 43.3387 | 43.5455 | 43.7497 | 43.9515 | 44.1507 | 44.3475 | 44.5418 | 44.7336 | 44.9231 | 45.1102 | 45.2948 | 45.4772 | 45.6572 | 45.8348 | 46.0102 | 46.1834 | 35.2745 | 35.5469 | 35.8171 | 36.0853 | 36.3512 | 36.615 | 36.8766 | 37.136 | 37.3933 | 37.6483 | 37.901 | 38.1516 | 38.3999 | 38.6459 | 38.8897 | 39.1312 | 39.3705 | 39.6076 | 39.8423 | 40.0748
1214 | 42.4943 | 42.712 | 42.9271 | 43.1396 | 43.3496 | 43.557 | 43.7619 | 43.9643 | 44.1642 | 44.3616 | 44.5565 | 44.7491 | 44.9392 | 45.1269 | 45.3122 | 45.4952 | 45.6759 | 45.8542 | 46.0303 | 46.2041 | 35.2748 | 35.5475 | 35.8181 | 36.0866 | 36.3529 | 36.617 | 36.879 | 37.1388 | 37.3964 | 37.6518 | 37.905 | 38.1559 | 38.4047 | 38.6512 | 38.8954 | 39.1374 | 39.3771 | 39.6146 | 39.8499 | 40.0829
1215 | 42.5027 | 42.721 | 42.9367 | 43.1498 | 43.3604 | 43.5685 | 43.774 | 43.977 | 44.1776 | 44.3756 | 44.5712 | 44.7644 | 44.9552 | 45.1436 | 45.3296 | 45.5132 | 45.6945 | 45.8735 | 46.0503 | 46.2247 | 35.2751 | 35.5481 | 35.819 | 36.0878 | 36.3545 | 36.619 | 36.8814 | 37.1416 | 37.3996 | 37.6554 | 37.9089 | 38.1603 | 38.4095 | 38.6564 | 38.9011 | 39.1435 | 39.3837 | 39.6217 | 39.8574 | 40.0909
1216 | 42.511 | 42.7299 | 42.9463 | 43.16 | 43.3712 | 43.5799 | 43.7861 | 43.9897 | 44.1909 | 44.3896 | 44.5859 | 44.7797 | 44.9711 | 45.1602 | 45.3468 | 45.5311 | 45.7131 | 45.8928 | 46.0702 | 46.2453 | 35.2754 | 35.5487 | 35.82 | 36.0891 | 36.3562 | 36.621 | 36.8838 | 37.1443 | 37.4027 | 37.6589 | 37.9129 | 38.1647 | 38.4142 | 38.6616 | 38.9067 | 39.1496 | 39.3903 | 39.6287 | 39.8649 | 40.0989
1217 | 42.5193 | 42.7388 | 42.9558 | 43.1702 | 43.382 | 43.5913 | 43.7981 | 44.0024 | 44.2042 | 44.4036 | 44.6005 | 44.795 | 44.987 | 45.1767 | 45.364 | 45.549 | 45.7316 | 45.9119 | 46.09 | 46.2658 | 35.2757 | 35.5494 | 35.8209 | 36.0904 | 36.3578 | 36.623 | 36.8861 | 37.147 | 37.4058 | 37.6624 | 37.9168 | 38.169 | 38.419 | 38.6668 | 38.9124 | 39.1557 | 39.3968 | 39.6357 | 39.8724 | 40.1068
1218 | 42.5276 | 42.7477 | 42.9653 | 43.1803 | 43.3927 | 43.6027 | 43.8101 | 44.015 | 44.2175 | 44.4175 | 44.615 | 44.8101 | 45.0029 | 45.1932 | 45.3812 | 45.5668 | 45.7501 | 45.931 | 46.1097 | 46.2862 | 35.276 | 35.55 | 35.8219 | 36.0917 | 36.3594 | 36.625 | 36.8885 | 37.1498 | 37.4089 | 37.6659 | 37.9207 | 38.1733 | 38.4238 | 38.672 | 38.918 | 39.1618 | 39.4034 | 39.6427 | 39.8798 | 40.1147
1219 | 42.5359 | 42.7566 | 42.9748 | 43.1904 | 43.4034 | 43.614 | 43.8221 | 44.0276 | 44.2307 | 44.4313 | 44.6295 | 44.8253 | 45.0186 | 45.2096 | 45.3982 | 45.5845 | 45.7684 | 45.9501 | 46.1294 | 46.3065 | 35.2763 | 35.5506 | 35.8228 | 36.093 | 36.361 | 36.627 | 36.8908 | 37.1525 | 37.412 | 37.6694 | 37.9246 | 38.1777 | 38.4285 | 38.6771 | 38.9236 | 39.1678 | 39.4099 | 39.6497 | 39.8873 | 40.1226
1220 | 42.5441 | 42.7654 | 42.9842 | 43.2004 | 43.4141 | 43.6253 | 43.834 | 44.0401 | 44.2439 | 44.4451 | 44.644 | 44.8404 | 45.0344 | 45.226 | 45.4152 | 45.6022 | 45.7868 | 45.969 | 46.149 | 46.3268 | 35.2766 | 35.5512 | 35.8238 | 36.0943 | 36.3627 | 36.629 | 36.8931 | 37.1552 | 37.4151 | 37.6729 | 37.9285 | 38.182 | 38.4332 | 38.6823 | 38.9292 | 39.1738 | 39.4163 | 39.6566 | 39.8947 | 40.1305
1221 | 42.5523 | 42.7742 | 42.9936 | 43.2104 | 43.4248 | 43.6365 | 43.8458 | 44.0526 | 44.257 | 44.4589 | 44.6583 | 44.8554 | 45.05 | 45.2423 | 45.4322 | 45.6198 | 45.805 | 45.9879 | 46.1686 | 46.347 | 35.2769 | 35.5518 | 35.8247 | 36.0955 | 36.3643 | 36.6309 | 36.8955 | 37.1579 | 37.4182 | 37.6764 | 37.9324 | 38.1862 | 38.4379 | 38.6874 | 38.9347 | 39.1799 | 39.4228 | 39.6635 | 39.902 | 40.1384
1222 | 42.5605 | 42.783 | 43.003 | 43.2204 | 43.4354 | 43.6478 | 43.8577 | 44.0651 | 44.2701 | 44.4726 | 44.6727 | 44.8704 | 45.0657 | 45.2586 | 45.4491 | 45.6373 | 45.8232 | 46.0068 | 46.1881 | 46.3671 | 35.2772 | 35.5524 | 35.8256 | 36.0968 | 36.3659 | 36.6329 | 36.8978 | 37.1606 | 37.4213 | 37.6798 | 37.9363 | 38.1905 | 38.4426 | 38.6925 | 38.9403 | 39.1858 | 39.4292 | 39.6704 | 39.9094 | 40.1462
1223 | 42.5687 | 42.7918 | 43.0124 | 43.2304 | 43.4459 | 43.6589 | 43.8695 | 44.0775 | 44.2831 | 44.4863 | 44.687 | 44.8853 | 45.0812 | 45.2748 | 45.466 | 45.6548 | 45.8413 | 46.0256 | 46.2075 | 46.3872 | 35.2775 | 35.5531 | 35.8266 | 36.0981 | 36.3675 | 36.6348 | 36.9001 | 37.1633 | 37.4244 | 37.6833 | 37.9401 | 38.1948 | 38.4473 | 38.6976 | 38.9458 | 39.1918 | 39.4356 | 39.6773 | 39.9167 | 40.154
1224 | 42.5769 | 42.8006 | 43.0217 | 43.2404 | 43.4565 | 43.6701 | 43.8812 | 44.0899 | 44.2961 | 44.4999 | 44.7012 | 44.9002 | 45.0967 | 45.2909 | 45.4827 | 45.6722 | 45.8594 | 46.0443 | 46.2269 | 46.4072 | 35.2778 | 35.5537 | 35.8275 | 36.0993 | 36.3691 | 36.6368 | 36.9024 | 37.166 | 37.4274 | 37.6867 | 37.944 | 38.199 | 38.4519 | 38.7027 | 38.9513 | 39.1978 | 39.442 | 39.6841 | 39.924 | 40.1617
1225 | 42.585 | 42.8093 | 43.0311 | 43.2503 | 43.467 | 43.6812 | 43.893 | 44.1023 | 44.3091 | 44.5135 | 44.7155 | 44.915 | 45.1122 | 45.307 | 45.4995 | 45.6896 | 45.8774 | 46.0629 | 46.2462 | 46.4271 | 35.2781 | 35.5543 | 35.8284 | 36.1006 | 36.3707 | 36.6387 | 36.9047 | 37.1686 | 37.4305 | 37.6902 | 37.9478 | 38.2033 | 38.4566 | 38.7078 | 38.9568 | 39.2037 | 39.4484 | 39.6909 | 39.9313 | 40.1695
1226 | 42.5932 | 42.818 | 43.0404 | 43.2602 | 43.4775 | 43.6923 | 43.9047 | 44.1146 | 44.322 | 44.527 | 44.7296 | 44.9298 | 45.1276 | 45.3231 | 45.5162 | 45.7069 | 45.8954 | 46.0815 | 46.2654 | 46.447 | 35.2784 | 35.5549 | 35.8294 | 36.1018 | 36.3723 | 36.6407 | 36.907 | 37.1713 | 37.4335 | 37.6936 | 37.9516 | 38.2075 | 38.4612 | 38.7128 | 38.9623 | 39.2096 | 39.4547 | 39.6977 | 39.9386 | 40.1772
1227 | 42.6013 | 42.8267 | 43.0496 | 43.2701 | 43.488 | 43.7034 | 43.9163 | 44.1268 | 44.3349 | 44.5405 | 44.7437 | 44.9446 | 45.143 | 45.3391 | 45.5328 | 45.7242 | 45.9133 | 46.1001 | 46.2846 | 46.4668 | 35.2787 | 35.5555 | 35.8303 | 36.1031 | 36.3739 | 36.6426 | 36.9093 | 37.174 | 37.4365 | 37.697 | 37.9554 | 38.2117 | 38.4658 | 38.7179 | 38.9678 | 39.2155 | 39.4611 | 39.7045 | 39.9458 | 40.1849
1228 | 42.6094 | 42.8354 | 43.0589 | 43.2799 | 43.4984 | 43.7144 | 43.928 | 44.1391 | 44.3478 | 44.554 | 44.7578 | 44.9593 | 45.1583 | 45.355 | 45.5494 | 45.7414 | 45.9311 | 46.1185 | 46.3037 | 46.4866 | 35.279 | 35.5561 | 35.8312 | 36.1043 | 36.3754 | 36.6446 | 36.9116 | 37.1766 | 37.4396 | 37.7004 | 37.9592 | 38.2159 | 38.4705 | 38.7229 | 38.9732 | 39.2214 | 39.4674 | 39.7113 | 39.953 | 40.1926
1229 | 42.6175 | 42.8441 | 43.0682 | 43.2897 | 43.5088 | 43.7254 | 43.9396 | 44.1513 | 44.3606 | 44.5674 | 44.7719 | 44.9739 | 45.1736 | 45.3709 | 45.5659 | 45.7586 | 45.9489 | 46.137 | 46.3227 | 46.5063 | 35.2793 | 35.5567 | 35.8321 | 36.1056 | 36.377 | 36.6465 | 36.9139 | 37.1793 | 37.4426 | 37.7038 | 37.963 | 38.2201 | 38.4751 | 38.7279 | 38.9786 | 39.2272 | 39.4737 | 39.718 | 39.9602 | 40.2002
1230 | 42.6256 | 42.8527 | 43.0774 | 43.2995 | 43.5192 | 43.7364 | 43.9512 | 44.1635 | 44.3734 | 44.5808 | 44.7859 | 44.9886 | 45.1889 | 45.3868 | 45.5824 | 45.7757 | 45.9667 | 46.1553 | 46.3417 | 46.5259 | 35.2796 | 35.5573 | 35.833 | 36.1068 | 36.3786 | 36.6484 | 36.9162 | 37.1819 | 37.4456 | 37.7072 | 37.9668 | 38.2243 | 38.4796 | 38.7329 | 38.9841 | 39.2331 | 39.48 | 39.7248 | 39.9674 | 40.2079
1231 | 42.6337 | 42.8614 | 43.0866 | 43.3093 | 43.5296 | 43.7474 | 43.9627 | 44.1756 | 44.3861 | 44.5942 | 44.7999 | 45.0031 | 45.2041 | 45.4026 | 45.5988 | 45.7927 | 45.9843 | 46.1737 | 46.3607 | 46.5455 | 35.2799 | 35.5579 | 35.834 | 36.1081 | 36.3802 | 36.6503 | 36.9185 | 37.1846 | 37.4486 | 37.7106 | 37.9706 | 38.2284 | 38.4842 | 38.7379 | 38.9895 | 39.2389 | 39.4863 | 39.7315 | 39.9746 | 40.2155
1232 | 42.6418 | 42.87 | 43.0958 | 43.3191 | 43.54 | 43.7583 | 43.9743 | 44.1878 | 44.3988 | 44.6075 | 44.8138 | 45.0177 | 45.2192 | 45.4184 | 45.6152 | 45.8098 | 46.002 | 46.1919 | 46.3796 | 46.565 | 35.2802 | 35.5585 | 35.8349 | 36.1093 | 36.3818 | 36.6522 | 36.9207 | 37.1872 | 37.4516 | 37.714 | 37.9743 | 38.2326 | 38.4888 | 38.7429 | 38.9949 | 39.2448 | 39.4925 | 39.7382 | 39.9817 | 40.2231
1233 | 42.6498 | 42.8786 | 43.105 | 43.3289 | 43.5503 | 43.7692 | 43.9858 | 44.1999 | 44.4115 | 44.6208 | 44.8277 | 45.0322 | 45.2343 | 45.4341 | 45.6316 | 45.8267 | 46.0196 | 46.2101 | 46.3984 | 46.5845 | 35.2805 | 35.5591 | 35.8358 | 36.1105 | 36.3833 | 36.6542 | 36.923 | 37.1898 | 37.4546 | 37.7174 | 37.9781 | 38.2368 | 38.4933 | 38.7478 | 39.0003 | 39.2506 | 39.4988 | 39.7449 | 39.9888 | 40.2307
1234 | 42.6579 | 42.8873 | 43.1142 | 43.3386 | 43.5606 | 43.7801 | 43.9972 | 44.2119 | 44.4242 | 44.6341 | 44.8416 | 45.0467 | 45.2494 | 45.4498 | 45.6479 | 45.8437 | 46.0371 | 46.2283 | 46.4172 | 46.6039 | 35.2808 | 35.5597 | 35.8367 | 36.1118 | 36.3849 | 36.6561 | 36.9253 | 37.1924 | 37.4576 | 37.7208 | 37.9819 | 38.2409 | 38.4979 | 38.7528 | 39.0056 | 39.2564 | 39.505 | 39.7515 | 39.9959 | 40.2382
1235 | 42.6659 | 42.8959 | 43.1233 | 43.3483 | 43.5709 | 43.791 | 44.0087 | 44.224 | 44.4368 | 44.6473 | 44.8554 | 45.0611 | 45.2645 | 45.4655 | 45.6642 | 45.8605 | 46.0546 | 46.2464 | 46.4359 | 46.6232 | 35.2811 | 35.5603 | 35.8376 | 36.113 | 36.3865 | 36.658 | 36.9275 | 37.1951 | 37.4606 | 37.7241 | 37.9856 | 38.245 | 38.5024 | 38.7577 | 39.011 | 39.2621 | 39.5112 | 39.7582 | 40.003 | 40.2458
1236 | 42.674 | 42.9044 | 43.1325 | 43.358 | 43.5812 | 43.8019 | 44.0201 | 44.236 | 44.4494 | 44.6605 | 44.8692 | 45.0755 | 45.2795 | 45.4811 | 45.6804 | 45.8774 | 46.0721 | 46.2645 | 46.4546 | 46.6425 | 35.2814 | 35.5609 | 35.8385 | 36.1143 | 36.388 | 36.6599 | 36.9298 | 37.1977 | 37.4636 | 37.7275 | 37.9893 | 38.2492 | 38.507 | 38.7627 | 39.0163 | 39.2679 | 39.5174 | 39.7648 | 40.0101 | 40.2533
1237 | 42.682 | 42.913 | 43.1416 | 43.3677 | 43.5914 | 43.8127 | 44.0316 | 44.248 | 44.462 | 44.6737 | 44.8829 | 45.0899 | 45.2944 | 45.4967 | 45.6966 | 45.8942 | 46.0895 | 46.2825 | 46.4733 | 46.6618 | 35.2817 | 35.5615 | 35.8394 | 36.1155 | 36.3896 | 36.6618 | 36.932 | 37.2003 | 37.4666 | 37.7308 | 37.9931 | 38.2533 | 38.5115 | 38.7676 | 39.0217 | 39.2737 | 39.5236 | 39.7714 | 40.0172 | 40.2608
1238 | 42.69 | 42.9216 | 43.1507 | 43.3774 | 43.6017 | 43.8235 | 44.0429 | 44.26 | 44.4746 | 44.6868 | 44.8967 | 45.1042 | 45.3094 | 45.5122 | 45.7127 | 45.9109 | 46.1068 | 46.3005 | 46.4919 | 46.681 | 35.282 | 35.5621 | 35.8404 | 36.1167 | 36.3912 | 36.6637 | 36.9343 | 37.2029 | 37.4695 | 37.7342 | 37.9968 | 38.2574 | 38.516 | 38.7725 | 39.027 | 39.2794 | 39.5298 | 39.778 | 40.0242 | 40.2683
1239 | 42.698 | 42.9302 | 43.1599 | 43.3871 | 43.6119 | 43.8343 | 44.0543 | 44.2719 | 44.4871 | 44.6999 | 44.9104 | 45.1185 | 45.3243 | 45.5277 | 45.7288 | 45.9276 | 46.1241 | 46.3184 | 46.5104 | 46.7002 | 35.2823 | 35.5627 | 35.8413 | 36.118 | 36.3927 | 36.6656 | 36.9365 | 37.2055 | 37.4725 | 37.7375 | 38.0005 | 38.2615 | 38.5205 | 38.7774 | 39.0323 | 39.2851 | 39.5359 | 39.7846 | 40.0312 | 40.2758
1240 | 42.7061 | 42.9387 | 43.169 | 43.3968 | 43.6221 | 43.8451 | 44.0657 | 44.2838 | 44.4996 | 44.713 | 44.9241 | 45.1328 | 45.3391 | 45.5431 | 45.7449 | 45.9443 | 46.1414 | 46.3363 | 46.5289 | 46.7193 | 35.2826 | 35.5633 | 35.8422 | 36.1192 | 36.3943 | 36.6675 | 36.9388 | 37.2081 | 37.4755 | 37.7408 | 38.0042 | 38.2656 | 38.525 | 38.7823 | 39.0376 | 39.2909 | 39.5421 | 39.7912 | 40.0382 | 40.2832
1241 | 42.7141 | 42.9473 | 43.1781 | 43.4064 | 43.6323 | 43.8559 | 44.077 | 44.2957 | 44.5121 | 44.7261 | 44.9377 | 45.147 | 45.354 | 45.5586 | 45.7609 | 45.9609 | 46.1587 | 46.3541 | 46.5474 | 46.7383 | 35.2829 | 35.5639 | 35.8431 | 36.1204 | 36.3959 | 36.6694 | 36.941 | 37.2107 | 37.4784 | 37.7442 | 38.0079 | 38.2697 | 38.5295 | 38.7872 | 39.0429 | 39.2966 | 39.5482 | 39.7978 | 40.0452 | 40.2907
1242 | 42.7221 | 42.9558 | 43.1872 | 43.4161 | 43.6425 | 43.8666 | 44.0883 | 44.3076 | 44.5246 | 44.7391 | 44.9513 | 45.1612 | 45.3688 | 45.574 | 45.7769 | 45.9775 | 46.1759 | 46.3719 | 46.5658 | 46.7574 | 35.2832 | 35.5645 | 35.844 | 36.1216 | 36.3974 | 36.6713 | 36.9433 | 37.2133 | 37.4814 | 37.7475 | 38.0116 | 38.2738 | 38.534 | 38.7921 | 39.0482 | 39.3023 | 39.5543 | 39.8043 | 40.0522 | 40.2981
1243 | 42.7301 | 42.9644 | 43.1962 | 43.4257 | 43.6527 | 43.8774 | 44.0996 | 44.3195 | 44.537 | 44.7521 | 44.9649 | 45.1754 | 45.3835 | 45.5893 | 45.7929 | 45.9941 | 46.193 | 46.3897 | 46.5841 | 46.7763 | 35.2834 | 35.5651 | 35.8449 | 36.1229 | 36.399 | 36.6732 | 36.9455 | 37.2159 | 37.4843 | 37.7508 | 38.0153 | 38.2779 | 38.5384 | 38.797 | 39.0535 | 39.308 | 39.5604 | 39.8109 | 40.0592 | 40.3055
1244 | 42.7381 | 42.9729 | 43.2053 | 43.4353 | 43.6629 | 43.8881 | 44.1109 | 44.3313 | 44.5494 | 44.7651 | 44.9785 | 45.1896 | 45.3983 | 45.6047 | 45.8088 | 46.0106 | 46.2101 | 46.4074 | 46.6025 | 46.7953 | 35.2837 | 35.5657 | 35.8458 | 36.1241 | 36.4005 | 36.6751 | 36.9477 | 37.2185 | 37.4873 | 37.7541 | 38.019 | 38.282 | 38.5429 | 38.8018 | 39.0588 | 39.3137 | 39.5665 | 39.8174 | 40.0662 | 40.3129
1245 | 42.7462 | 42.9815 | 43.2144 | 43.4449 | 43.6731 | 43.8988 | 44.1222 | 44.3432 | 44.5618 | 44.7781 | 44.9921 | 45.2037 | 45.413 | 45.62 | 45.8247 | 46.0271 | 46.2272 | 46.4251 | 46.6207 | 46.8142 | 35.284 | 35.5663 | 35.8467 | 36.1253 | 36.4021 | 36.677 | 36.95 | 37.2211 | 37.4902 | 37.7574 | 38.0227 | 38.286 | 38.5474 | 38.8067 | 39.064 | 39.3193 | 39.5726 | 39.8239 | 40.0731 | 40.3203
1246 | 42.7542 | 42.99 | 43.2235 | 43.4545 | 43.6832 | 43.9095 | 44.1334 | 44.355 | 44.5742 | 44.7911 | 45.0056 | 45.2178 | 45.4277 | 45.6353 | 45.8405 | 46.0435 | 46.2443 | 46.4428 | 46.639 | 46.833 | 35.2843 | 35.5669 | 35.8476 | 36.1265 | 36.4036 | 36.6789 | 36.9522 | 37.2236 | 37.4932 | 37.7608 | 38.0264 | 38.2901 | 38.5518 | 38.8115 | 39.0693 | 39.325 | 39.5787 | 39.8304 | 40.0801 | 40.3277
1247 | 42.7622 | 42.9986 | 43.2325 | 43.4641 | 43.6934 | 43.9202 | 44.1447 | 44.3668 | 44.5866 | 44.804 | 45.0191 | 45.2319 | 45.4423 | 45.6505 | 45.8564 | 46.06 | 46.2613 | 46.4604 | 46.6572 | 46.8518 | 35.2846 | 35.5675 | 35.8485 | 36.1278 | 36.4052 | 36.6807 | 36.9544 | 37.2262 | 37.4961 | 37.7641 | 38.0301 | 38.2942 | 38.5563 | 38.8164 | 39.0745 | 39.3307 | 39.5848 | 39.8369 | 40.087 | 40.335
1248 | 42.7702 | 43.0071 | 43.2416 | 43.4737 | 43.7035 | 43.9309 | 44.1559 | 44.3786 | 44.5989 | 44.8169 | 45.0326 | 45.2459 | 45.457 | 45.6657 | 45.8722 | 46.0764 | 46.2783 | 46.4779 | 46.6754 | 46.8706 | 35.2849 | 35.5681 | 35.8494 | 36.129 | 36.4067 | 36.6826 | 36.9567 | 37.2288 | 37.499 | 37.7674 | 38.0338 | 38.2982 | 38.5607 | 38.8212 | 39.0798 | 39.3363 | 39.5909 | 39.8434 | 40.0939 | 40.3424
1249 | 42.7782 | 43.0156 | 43.2507 | 43.4833 | 43.7136 | 43.9416 | 44.1671 | 44.3904 | 44.6113 | 44.8298 | 45.0461 | 45.26 | 45.4716 | 45.6809 | 45.8879 | 46.0927 | 46.2952 | 46.4955 | 46.6935 | 46.8893 | 35.2852 | 35.5687 | 35.8503 | 36.1302 | 36.4083 | 36.6845 | 36.9589 | 37.2314 | 37.502 | 37.7707 | 38.0374 | 38.3023 | 38.5652 | 38.8261 | 39.085 | 39.342 | 39.5969 | 39.8499 | 40.1008 | 40.3497
1250 | 42.7863 | 43.0242 | 43.2597 | 43.4929 | 43.7238 | 43.9522 | 44.1784 | 44.4021 | 44.6236 | 44.8427 | 45.0595 | 45.274 | 45.4862 | 45.6961 | 45.9037 | 46.109 | 46.3121 | 46.513 | 46.7116 | 46.908 | 35.2855 | 35.5693 | 35.8513 | 36.1315 | 36.4098 | 36.6864 | 36.9611 | 37.234 | 37.5049 | 37.774 | 38.0411 | 38.3063 | 38.5696 | 38.8309 | 39.0902 | 39.3476 | 39.603 | 39.8564 | 40.1077 | 40.3571
1251 | 42.7943 | 43.0327 | 43.2688 | 43.5025 | 43.7339 | 43.9629 | 44.1896 | 44.4139 | 44.6359 | 44.8556 | 45.0729 | 45.288 | 45.5007 | 45.7112 | 45.9194 | 46.1253 | 46.329 | 46.5305 | 46.7297 | 46.9267 | 35.2858 | 35.5699 | 35.8522 | 36.1327 | 36.4114 | 36.6883 | 36.9633 | 37.2365 | 37.5078 | 37.7773 | 38.0448 | 38.3104 | 38.574 | 38.8357 | 39.0955 | 39.3532 | 39.609 | 39.8628 | 40.1146 | 40.3644
1252 | 42.8023 | 43.0413 | 43.2779 | 43.5121 | 43.744 | 43.9735 | 44.2008 | 44.4256 | 44.6482 | 44.8684 | 45.0863 | 45.302 | 45.5153 | 45.7263 | 45.9351 | 46.1416 | 46.3459 | 46.5479 | 46.7477 | 46.9453 | 35.2861 | 35.5705 | 35.8531 | 36.1339 | 36.4129 | 36.6902 | 36.9656 | 37.2391 | 37.5108 | 37.7806 | 38.0485 | 38.3144 | 38.5785 | 38.8406 | 39.1007 | 39.3589 | 39.6151 | 39.8693 | 40.1215 | 40.3717
1253 | 42.8104 | 43.0498 | 43.2869 | 43.5217 | 43.7541 | 43.9842 | 44.2119 | 44.4374 | 44.6605 | 44.8812 | 45.0997 | 45.3159 | 45.5298 | 45.7414 | 45.9508 | 46.1579 | 46.3627 | 46.5653 | 46.7657 | 46.9639 | 35.2864 | 35.5711 | 35.854 | 36.1351 | 36.4145 | 36.6921 | 36.9678 | 37.2417 | 37.5137 | 37.7839 | 38.0521 | 38.3185 | 38.5829 | 38.8454 | 39.1059 | 39.3645 | 39.6211 | 39.8757 | 40.1284 | 40.379
1254 | 42.8184 | 43.0584 | 43.296 | 43.5313 | 43.7642 | 43.9948 | 44.2231 | 44.4491 | 44.6727 | 44.8941 | 45.1131 | 45.3298 | 45.5443 | 45.7565 | 45.9664 | 46.1741 | 46.3795 | 46.5827 | 46.7837 | 46.9824 | 35.2867 | 35.5717 | 35.8549 | 36.1364 | 36.4161 | 36.6939 | 36.97 | 37.2443 | 37.5166 | 37.7872 | 38.0558 | 38.3225 | 38.5873 | 38.8502 | 39.1111 | 39.3701 | 39.6271 | 39.8822 | 40.1352 | 40.3863
1255 | 42.8265 | 43.0669 | 43.3051 | 43.5409 | 43.7743 | 44.0055 | 44.2343 | 44.4608 | 44.685 | 44.9069 | 45.1265 | 45.3438 | 45.5588 | 45.7716 | 45.982 | 46.1903 | 46.3963 | 46.6001 | 46.8016 | 47.001 | 35.287 | 35.5722 | 35.8558 | 36.1376 | 36.4176 | 36.6958 | 36.9722 | 37.2468 | 37.5196 | 37.7904 | 38.0594 | 38.3265 | 38.5917 | 38.855 | 39.1163 | 39.3757 | 39.6331 | 39.8886 | 40.1421 | 40.3936
1256 | 42.8345 | 43.0755 | 43.3141 | 43.5505 | 43.7844 | 44.0161 | 44.2455 | 44.4725 | 44.6972 | 44.9197 | 45.1398 | 45.3577 | 45.5733 | 45.7866 | 45.9976 | 46.2065 | 46.413 | 46.6174 | 46.8195 | 47.0195 | 35.2873 | 35.5728 | 35.8567 | 36.1388 | 36.4192 | 36.6977 | 36.9745 | 37.2494 | 37.5225 | 37.7937 | 38.0631 | 38.3306 | 38.5961 | 38.8598 | 39.1215 | 39.3813 | 39.6391 | 39.895 | 40.1489 | 40.4008
1257 | 42.8426 | 43.0841 | 43.3232 | 43.56 | 43.7945 | 44.0267 | 44.2566 | 44.4842 | 44.7095 | 44.9325 | 45.1531 | 45.3716 | 45.5877 | 45.8016 | 46.0132 | 46.2226 | 46.4298 | 46.6347 | 46.8374 | 47.0379 | 35.2876 | 35.5734 | 35.8576 | 36.14 | 36.4207 | 36.6996 | 36.9767 | 37.252 | 37.5254 | 37.797 | 38.0668 | 38.3346 | 38.6006 | 38.8646 | 39.1267 | 39.3869 | 39.6452 | 39.9014 | 40.1558 | 40.4081
1258 | 42.8507 | 43.0927 | 43.3323 | 43.5696 | 43.8047 | 44.0374 | 44.2678 | 44.4959 | 44.7217 | 44.9452 | 45.1665 | 45.3854 | 45.6021 | 45.8166 | 46.0288 | 46.2387 | 46.4465 | 46.652 | 46.8553 | 47.0563 | 35.2879 | 35.574 | 35.8585 | 36.1413 | 36.4223 | 36.7015 | 36.9789 | 37.2546 | 37.5284 | 37.8003 | 38.0704 | 38.3386 | 38.605 | 38.8694 | 39.1319 | 39.3925 | 39.6512 | 39.9079 | 40.1626 | 40.4154
1259 | 42.8588 | 43.1012 | 43.3414 | 43.5792 | 43.8148 | 44.048 | 44.2789 | 44.5076 | 44.7339 | 44.958 | 45.1798 | 45.3993 | 45.6166 | 45.8316 | 46.0443 | 46.2548 | 46.4631 | 46.6692 | 46.8731 | 47.0747 | 35.2882 | 35.5746 | 35.8594 | 36.1425 | 36.4238 | 36.7034 | 36.9812 | 37.2571 | 37.5313 | 37.8036 | 38.0741 | 38.3427 | 38.6094 | 38.8742 | 39.1371 | 39.3981 | 39.6572 | 39.9143 | 40.1694 | 40.4226
1260 | 42.8669 | 43.1098 | 43.3505 | 43.5888 | 43.8249 | 44.0586 | 44.2901 | 44.5192 | 44.7461 | 44.9707 | 45.1931 | 45.4131 | 45.631 | 45.8465 | 46.0598 | 46.2709 | 46.4798 | 46.6864 | 46.8909 | 47.0931 | 35.2885 | 35.5752 | 35.8603 | 36.1437 | 36.4254 | 36.7053 | 36.9834 | 37.2597 | 37.5342 | 37.8069 | 38.0777 | 38.3467 | 38.6138 | 38.879 | 39.1423 | 39.4037 | 39.6632 | 39.9207 | 40.1763 | 40.4299
1261 | 42.875 | 43.1184 | 43.3596 | 43.5984 | 43.835 | 44.0692 | 44.3012 | 44.5309 | 44.7583 | 44.9835 | 45.2064 | 45.427 | 45.6453 | 45.8615 | 46.0753 | 46.287 | 46.4964 | 46.7036 | 46.9087 | 47.1115 | 35.2888 | 35.5759 | 35.8613 | 36.145 | 36.4269 | 36.7072 | 36.9856 | 37.2623 | 37.5371 | 37.8102 | 38.0814 | 38.3507 | 38.6182 | 38.8838 | 39.1475 | 39.4093 | 39.6691 | 39.9271 | 40.1831 | 40.4371
1262 | 42.8831 | 43.127 | 43.3687 | 43.608 | 43.8451 | 44.0799 | 44.3124 | 44.5426 | 44.7705 | 44.9962 | 45.2196 | 45.4408 | 45.6597 | 45.8764 | 46.0908 | 46.303 | 46.513 | 46.7208 | 46.9264 | 47.1298 | 35.2891 | 35.5765 | 35.8622 | 36.1462 | 36.4285 | 36.7091 | 36.9878 | 37.2649 | 37.5401 | 37.8135 | 38.085 | 38.3548 | 38.6226 | 38.8886 | 39.1527 | 39.4149 | 39.6751 | 39.9335 | 40.1899 | 40.4444
1263 | 42.8912 | 43.1357 | 43.3778 | 43.6176 | 43.8552 | 44.0905 | 44.3235 | 44.5543 | 44.7827 | 45.009 | 45.2329 | 45.4546 | 45.6741 | 45.8913 | 46.1063 | 46.3191 | 46.5296 | 46.738 | 46.9441 | 47.1481 | 35.2894 | 35.5771 | 35.8631 | 36.1474 | 36.4301 | 36.7109 | 36.9901 | 37.2674 | 37.543 | 37.8168 | 38.0887 | 38.3588 | 38.627 | 38.8934 | 39.1579 | 39.4204 | 39.6811 | 39.9399 | 40.1967 | 40.4516
1264 | 42.8994 | 43.1443 | 43.3869 | 43.6273 | 43.8653 | 44.1011 | 44.3347 | 44.5659 | 44.7949 | 45.0217 | 45.2462 | 45.4684 | 45.6884 | 45.9062 | 46.1218 | 46.3351 | 46.5462 | 46.7551 | 46.9618 | 47.1664 | 35.2897 | 35.5777 | 35.864 | 36.1487 | 36.4316 | 36.7128 | 36.9923 | 37.27 | 37.5459 | 37.8201 | 38.0923 | 38.3628 | 38.6314 | 38.8982 | 39.163 | 39.426 | 39.6871 | 39.9463 | 40.2035 | 40.4588
1265 | 42.9075 | 43.1529 | 43.396 | 43.6369 | 43.8755 | 44.1118 | 44.3458 | 44.5776 | 44.8071 | 45.0344 | 45.2594 | 45.4822 | 45.7028 | 45.9211 | 46.1372 | 46.3511 | 46.5628 | 46.7722 | 46.9795 | 47.1846 | 35.2899 | 35.5783 | 35.8649 | 36.1499 | 36.4332 | 36.7147 | 36.9945 | 37.2726 | 37.5489 | 37.8233 | 38.096 | 38.3668 | 38.6358 | 38.903 | 39.1682 | 39.4316 | 39.6931 | 39.9527 | 40.2103 | 40.466
1266 | 42.9157 | 43.1616 | 43.4052 | 43.6465 | 43.8856 | 44.1224 | 44.357 | 44.5893 | 44.8193 | 45.0471 | 45.2727 | 45.496 | 45.7171 | 45.936 | 46.1526 | 46.3671 | 46.5793 | 46.7893 | 46.9972 | 47.2029 | 35.2902 | 35.5789 | 35.8658 | 36.1511 | 36.4347 | 36.7166 | 36.9968 | 37.2752 | 37.5518 | 37.8266 | 38.0997 | 38.3709 | 38.6402 | 38.9078 | 39.1734 | 39.4372 | 39.6991 | 39.959 | 40.2171 | 40.4733
1267 | 42.9239 | 43.1702 | 43.4143 | 43.6561 | 43.8957 | 44.133 | 44.3681 | 44.6009 | 44.8315 | 45.0598 | 45.2859 | 45.5098 | 45.7314 | 45.9508 | 46.168 | 46.383 | 46.5958 | 46.8064 | 47.0148 | 47.2211 | 35.2905 | 35.5795 | 35.8668 | 36.1524 | 36.4363 | 36.7185 | 36.999 | 37.2778 | 37.5547 | 37.8299 | 38.1033 | 38.3749 | 38.6446 | 38.9125 | 39.1786 | 39.4428 | 39.705 | 39.9654 | 40.2239 | 40.4805
1268 | 42.9321 | 43.1789 | 43.4235 | 43.6658 | 43.9059 | 44.1437 | 44.3793 | 44.6126 | 44.8437 | 45.0725 | 45.2992 | 45.5236 | 45.7457 | 45.9657 | 46.1834 | 46.399 | 46.6123 | 46.8235 | 47.0324 | 47.2392 | 35.2908 | 35.5801 | 35.8677 | 36.1536 | 36.4379 | 36.7204 | 37.0013 | 37.2803 | 37.5577 | 37.8332 | 38.107 | 38.3789 | 38.6491 | 38.9173 | 39.1838 | 39.4483 | 39.711 | 39.9718 | 40.2307 | 40.4877
1269 | 42.9403 | 43.1876 | 43.4326 | 43.6754 | 43.916 | 44.1543 | 44.3904 | 44.6243 | 44.8559 | 45.0853 | 45.3124 | 45.5373 | 45.76 | 45.9805 | 46.1988 | 46.4149 | 46.6288 | 46.8405 | 47.05 | 47.2574 | 35.2912 | 35.5807 | 35.8686 | 36.1549 | 36.4394 | 36.7223 | 37.0035 | 37.2829 | 37.5606 | 37.8365 | 38.1106 | 38.383 | 38.6535 | 38.9221 | 39.1889 | 39.4539 | 39.717 | 39.9782 | 40.2375 | 40.4949
1270 | 42.9485 | 43.1963 | 43.4418 | 43.6851 | 43.9262 | 44.165 | 44.4016 | 44.6359 | 44.8681 | 45.098 | 45.3256 | 45.5511 | 45.7743 | 45.9954 | 46.2142 | 46.4308 | 46.6453 | 46.8575 | 47.0676 | 47.2756 | 35.2915 | 35.5813 | 35.8695 | 36.1561 | 36.441 | 36.7242 | 37.0057 | 37.2855 | 37.5636 | 37.8398 | 38.1143 | 38.387 | 38.6579 | 38.9269 | 39.1941 | 39.4595 | 39.723 | 39.9846 | 40.2443 | 40.5021
1271 | 42.9568 | 43.205 | 43.451 | 43.6948 | 43.9363 | 44.1756 | 44.4127 | 44.6476 | 44.8802 | 45.1107 | 45.3389 | 45.5648 | 45.7886 | 46.0102 | 46.2296 | 46.4468 | 46.6617 | 46.8746 | 47.0852 | 47.2937 | 35.2918 | 35.5819 | 35.8705 | 36.1574 | 36.4426 | 36.7261 | 37.008 | 37.2881 | 37.5665 | 37.8431 | 38.118 | 38.391 | 38.6623 | 38.9317 | 39.1993 | 39.465 | 39.7289 | 39.9909 | 40.2511 | 40.5093
1272 | 42.965 | 43.2137 | 43.4602 | 43.7044 | 43.9465 | 44.1863 | 44.4239 | 44.6593 | 44.8924 | 45.1233 | 45.3521 | 45.5786 | 45.8029 | 46.025 | 46.2449 | 46.4626 | 46.6782 | 46.8915 | 47.1027 | 47.3118 | 35.2921 | 35.5825 | 35.8714 | 36.1586 | 36.4442 | 36.728 | 37.0102 | 37.2907 | 37.5694 | 37.8464 | 38.1216 | 38.3951 | 38.6667 | 38.9365 | 39.2045 | 39.4706 | 39.7349 | 39.9973 | 40.2579 | 40.5165
1273 | 42.9732 | 43.2224 | 43.4694 | 43.7141 | 43.9566 | 44.1969 | 44.435 | 44.6709 | 44.9046 | 45.136 | 45.3653 | 45.5923 | 45.8171 | 46.0398 | 46.2602 | 46.4785 | 46.6946 | 46.9085 | 47.1203 | 47.3298 | 35.2924 | 35.5831 | 35.8723 | 36.1598 | 36.4457 | 36.7299 | 37.0125 | 37.2933 | 37.5724 | 37.8497 | 38.1253 | 38.3991 | 38.6711 | 38.9413 | 39.2096 | 39.4762 | 39.7409 | 40.0037 | 40.2646 | 40.5237
1274 | 42.9815 | 43.2311 | 43.4785 | 43.7238 | 43.9668 | 44.2076 | 44.4462 | 44.6825 | 44.9167 | 45.1487 | 45.3784 | 45.606 | 45.8314 | 46.0545 | 46.2755 | 46.4943 | 46.711 | 46.9254 | 47.1377 | 47.3479 | 35.2927 | 35.5837 | 35.8732 | 36.1611 | 36.4473 | 36.7318 | 37.0147 | 37.2959 | 37.5753 | 37.853 | 38.1289 | 38.4031 | 38.6755 | 38.9461 | 39.2148 | 39.4817 | 39.7468 | 40.01 | 40.2714 | 40.5309
1275 | 42.9897 | 43.2398 | 43.4877 | 43.7334 | 43.9769 | 44.2182 | 44.4573 | 44.6941 | 44.9288 | 45.1613 | 45.3916 | 45.6197 | 45.8456 | 46.0693 | 46.2908 | 46.5101 | 46.7273 | 46.9423 | 47.1552 | 47.3659 | 35.293 | 35.5844 | 35.8741 | 36.1623 | 36.4489 | 36.7337 | 37.017 | 37.2985 | 37.5782 | 37.8563 | 38.1326 | 38.4071 | 38.6799 | 38.9508 | 39.22 | 39.4873 | 39.7527 | 40.0164 | 40.2781 | 40.538
1276 | 42.998 | 43.2485 | 43.4969 | 43.743 | 43.987 | 44.2288 | 44.4684 | 44.7058 | 44.9409 | 45.1739 | 45.4047 | 45.6333 | 45.8597 | 46.084 | 46.306 | 46.5259 | 46.7436 | 46.9592 | 47.1726 | 47.3838 | 35.2933 | 35.585 | 35.8751 | 36.1636 | 36.4504 | 36.7357 | 37.0192 | 37.301 | 37.5812 | 37.8596 | 38.1362 | 38.4111 | 38.6843 | 38.9556 | 39.2251 | 39.4928 | 39.7587 | 40.0227 | 40.2849 | 40.5452
1277 | 43.0062 | 43.2572 | 43.506 | 43.7527 | 43.9971 | 44.2394 | 44.4795 | 44.7174 | 44.953 | 45.1865 | 45.4178 | 45.647 | 45.8739 | 46.0987 | 46.3212 | 46.5417 | 46.7599 | 46.976 | 47.19 | 47.4018 | 35.2936 | 35.5856 | 35.876 | 36.1648 | 36.452 | 36.7376 | 37.0214 | 37.3036 | 37.5841 | 37.8629 | 38.1399 | 38.4152 | 38.6886 | 38.9604 | 39.2303 | 39.4983 | 39.7646 | 40.029 | 40.2916 | 40.5523
1278 | 43.0144 | 43.2659 | 43.5152 | 43.7623 | 44.0073 | 44.25 | 44.4906 | 44.7289 | 44.9651 | 45.1991 | 45.4309 | 45.6606 | 45.888 | 46.1133 | 46.3364 | 46.5574 | 46.7762 | 46.9928 | 47.2073 | 47.4197 | 35.2939 | 35.5862 | 35.8769 | 36.1661 | 36.4536 | 36.7395 | 37.0237 | 37.3062 | 37.587 | 37.8661 | 38.1435 | 38.4192 | 38.693 | 38.9651 | 39.2354 | 39.5039 | 39.7705 | 40.0354 | 40.2983 | 40.5595
1279 | 43.0227 | 43.2746 | 43.5244 | 43.772 | 44.0174 | 44.2606 | 44.5016 | 44.7405 | 44.9772 | 45.2117 | 45.444 | 45.6742 | 45.9022 | 46.128 | 46.3516 | 46.5731 | 46.7924 | 47.0096 | 47.2246 | 47.4375 | 35.2942 | 35.5868 | 35.8778 | 36.1673 | 36.4551 | 36.7414 | 37.0259 | 37.3088 | 37.59 | 37.8694 | 38.1472 | 38.4232 | 38.6974 | 38.9699 | 39.2405 | 39.5094 | 39.7765 | 40.0417 | 40.3051 | 40.5666
1280 | 43.0309 | 43.2833 | 43.5335 | 43.7816 | 44.0275 | 44.2712 | 44.5127 | 44.7521 | 44.9893 | 45.2243 | 45.4571 | 45.6878 | 45.9163 | 46.1426 | 46.3668 | 46.5888 | 46.8087 | 47.0264 | 47.242 | 47.4554 | 35.2945 | 35.5874 | 35.8788 | 36.1685 | 36.4567 | 36.7433 | 37.0281 | 37.3114 | 37.5929 | 37.8727 | 38.1508 | 38.4272 | 38.7018 | 38.9746 | 39.2457 | 39.5149 | 39.7824 | 40.048 | 40.3118 | 40.5737
1281 | 43.0392 | 43.292 | 43.5427 | 43.7912 | 44.0376 | 44.2818 | 44.5238 | 44.7637 | 45.0013 | 45.2368 | 45.4702 | 45.7014 | 45.9304 | 46.1572 | 46.3819 | 46.6045 | 46.8249 | 47.0431 | 47.2592 | 47.4732 | 35.2948 | 35.588 | 35.8797 | 36.1698 | 36.4583 | 36.7452 | 37.0304 | 37.3139 | 37.5958 | 37.876 | 38.1544 | 38.4312 | 38.7062 | 38.9794 | 39.2508 | 39.5204 | 39.7883 | 40.0543 | 40.3185 | 40.5808
1282 | 43.0475 | 43.3007 | 43.5519 | 43.8009 | 44.0477 | 44.2924 | 44.5349 | 44.7752 | 45.0134 | 45.2494 | 45.4832 | 45.7149 | 45.9445 | 46.1718 | 46.3971 | 46.6201 | 46.8411 | 47.0598 | 47.2765 | 47.491 | 35.2951 | 35.5886 | 35.8806 | 36.171 | 36.4599 | 36.7471 | 37.0326 | 37.3165 | 37.5987 | 37.8793 | 38.1581 | 38.4352 | 38.7105 | 38.9841 | 39.2559 | 39.526 | 39.7942 | 40.0606 | 40.3252 | 40.5879
1283 | 43.0557 | 43.3095 | 43.5611 | 43.8105 | 44.0578 | 44.303 | 44.5459 | 44.7868 | 45.0254 | 45.2619 | 45.4963 | 45.7285 | 45.9585 | 46.1864 | 46.4122 | 46.6358 | 46.8572 | 47.0765 | 47.2937 | 47.5088 | 35.2954 | 35.5892 | 35.8815 | 36.1723 | 36.4614 | 36.749 | 37.0348 | 37.3191 | 37.6017 | 37.8825 | 38.1617 | 38.4392 | 38.7149 | 38.9889 | 39.2611 | 39.5315 | 39.8001 | 40.0669 | 40.3319 | 40.595
1284 | 43.064 | 43.3182 | 43.5702 | 43.8202 | 44.0679 | 44.3135 | 44.557 | 44.7983 | 45.0375 | 45.2745 | 45.5093 | 45.742 | 45.9726 | 46.201 | 46.4273 | 46.6514 | 46.8734 | 47.0932 | 47.3109 | 47.5265 | 35.2957 | 35.5899 | 35.8825 | 36.1735 | 36.463 | 36.7509 | 37.0371 | 37.3217 | 37.6046 | 37.8858 | 38.1654 | 38.4432 | 38.7193 | 38.9936 | 39.2662 | 39.537 | 39.806 | 40.0732 | 40.3386 | 40.6021
1285 | 43.0723 | 43.3269 | 43.5794 | 43.8298 | 44.078 | 44.3241 | 44.5681 | 44.8099 | 45.0495 | 45.287 | 45.5224 | 45.7556 | 45.9866 | 46.2156 | 46.4423 | 46.667 | 46.8895 | 47.1099 | 47.3281 | 47.5443 | 35.296 | 35.5905 | 35.8834 | 36.1748 | 36.4646 | 36.7528 | 37.0393 | 37.3243 | 37.6075 | 37.8891 | 38.169 | 38.4472 | 38.7236 | 38.9983 | 39.2713 | 39.5425 | 39.8119 | 40.0795 | 40.3453 | 40.6092
1286 | 43.0806 | 43.3357 | 43.5886 | 43.8395 | 44.0882 | 44.3347 | 44.5791 | 44.8214 | 45.0616 | 45.2996 | 45.5354 | 45.7691 | 46.0007 | 46.2301 | 46.4574 | 46.6826 | 46.9056 | 47.1265 | 47.3453 | 47.562 | 35.2963 | 35.5911 | 35.8843 | 36.176 | 36.4661 | 36.7547 | 37.0416 | 37.3268 | 37.6104 | 37.8924 | 38.1726 | 38.4512 | 38.728 | 39.0031 | 39.2764 | 39.548 | 39.8178 | 40.0858 | 40.3519 | 40.6163
1287 | 43.0889 | 43.3444 | 43.5978 | 43.8491 | 44.0983 | 44.3453 | 44.5902 | 44.833 | 45.0736 | 45.3121 | 45.5484 | 45.7826 | 46.0147 | 46.2447 | 46.4725 | 46.6982 | 46.9217 | 47.1432 | 47.3625 | 47.5797 | 35.2966 | 35.5917 | 35.8853 | 36.1773 | 36.4677 | 36.7566 | 37.0438 | 37.3294 | 37.6134 | 37.8957 | 38.1763 | 38.4552 | 38.7324 | 39.0078 | 39.2815 | 39.5535 | 39.8237 | 40.092 | 40.3586 | 40.6234
1288 | 43.0972 | 43.3532 | 43.607 | 43.8588 | 44.1084 | 44.3559 | 44.6013 | 44.8445 | 45.0856 | 45.3246 | 45.5614 | 45.7962 | 46.0287 | 46.2592 | 46.4875 | 46.7137 | 46.9378 | 47.1598 | 47.3796 | 47.5974 | 35.2969 | 35.5923 | 35.8862 | 36.1785 | 36.4693 | 36.7585 | 37.046 | 37.332 | 37.6163 | 37.8989 | 38.1799 | 38.4592 | 38.7367 | 39.0126 | 39.2867 | 39.559 | 39.8295 | 40.0983 | 40.3653 | 40.6305
1289 | 43.1055 | 43.3619 | 43.6162 | 43.8684 | 44.1185 | 44.3665 | 44.6123 | 44.8561 | 45.0976 | 45.3371 | 45.5745 | 45.8097 | 46.0428 | 46.2737 | 46.5025 | 46.7293 | 46.9539 | 47.1764 | 47.3967 | 47.615 | 35.2972 | 35.5929 | 35.8871 | 36.1798 | 36.4709 | 36.7604 | 37.0483 | 37.3346 | 37.6192 | 37.9022 | 38.1835 | 38.4632 | 38.7411 | 39.0173 | 39.2918 | 39.5645 | 39.8354 | 40.1046 | 40.372 | 40.6376
1290 | 43.1139 | 43.3707 | 43.6255 | 43.8781 | 44.1287 | 44.3771 | 44.6234 | 44.8676 | 45.1097 | 45.3496 | 45.5875 | 45.8232 | 46.0568 | 46.2882 | 46.5176 | 46.7448 | 46.9699 | 47.1929 | 47.4138 | 47.6326 | 35.2975 | 35.5935 | 35.888 | 36.181 | 36.4724 | 36.7623 | 37.0505 | 37.3372 | 37.6222 | 37.9055 | 38.1872 | 38.4672 | 38.7455 | 39.022 | 39.2969 | 39.57 | 39.8413 | 40.1109 | 40.3787 | 40.6447
1291 | 43.1222 | 43.3795 | 43.6347 | 43.8878 | 44.1388 | 44.3877 | 44.6345 | 44.8791 | 45.1217 | 45.3621 | 45.6005 | 45.8367 | 46.0708 | 46.3027 | 46.5326 | 46.7603 | 46.986 | 47.2095 | 47.4309 | 47.6503 | 35.2978 | 35.5942 | 35.889 | 36.1823 | 36.474 | 36.7642 | 37.0528 | 37.3398 | 37.6251 | 37.9088 | 38.1908 | 38.4712 | 38.7498 | 39.0268 | 39.302 | 39.5755 | 39.8472 | 40.1172 | 40.3853 | 40.6517
1292 | 43.1306 | 43.3883 | 43.6439 | 43.8975 | 44.1489 | 44.3983 | 44.6456 | 44.8907 | 45.1337 | 45.3747 | 45.6135 | 45.8502 | 46.0848 | 46.3172 | 46.5476 | 46.7759 | 47.002 | 47.2261 | 47.448 | 47.6679 | 35.2981 | 35.5948 | 35.8899 | 36.1835 | 36.4756 | 36.7661 | 37.055 | 37.3423 | 37.628 | 37.9121 | 38.1945 | 38.4752 | 38.7542 | 39.0315 | 39.3071 | 39.581 | 39.8531 | 40.1234 | 40.392 | 40.6588
1293 | 43.1389 | 43.3971 | 43.6532 | 43.9072 | 44.1591 | 44.4089 | 44.6566 | 44.9023 | 45.1458 | 45.3872 | 45.6265 | 45.8637 | 46.0987 | 46.3317 | 46.5626 | 46.7914 | 47.018 | 47.2426 | 47.4651 | 47.6855 | 35.2984 | 35.5954 | 35.8909 | 36.1848 | 36.4772 | 36.768 | 37.0573 | 37.3449 | 37.631 | 37.9154 | 38.1981 | 38.4792 | 38.7586 | 39.0363 | 39.3122 | 39.5865 | 39.859 | 40.1297 | 40.3987 | 40.6659