## Summary
model | Ambient_C | case_id | T_water_in_C | m_dot_total_kg_s | m_dot_channel_kg_s | num_cell_seg | num_parallel_channels | W_channel_mm | H_channel_mm | L_channel_mm | W_plate_mm | S_channel_mm | spacing_mode | H_plate_mm | Dh_mm | u_water_m_s | Re_water | Nu_water | h_water_W_m2K | htc_global_W_m2K | P_pump | E_pump_cumulative | m_plate_kg | m_coolant_kg | mtotal | Tmax_mission_C | DeltaT_mission_max_C | Twater_out_cruise_end_C | dTmax_takeoff_C | dTmax_climb_C | dTmax_transition1_C | dTmax_cruise_C | dTmax_transition2_C | dTmax_descent_C | dTmax_hover_C | dTmax_landing_C | simulation_duration_s | dt_s
Selected | 20 | C0009_S001_T20C | 20 | 0.045 | 0.0014062 | 0.5 | 32 | 10 | 3 | 380 | 353 | 1 | auto | 5 | 4.6154 | 0.046959 | 216.0014 | 5.3998 | 699.6514 | 694.7903 | 0.0037858 | 7.2687 | 0.83174 | 0.36415 | 1.1959 | 31.1707 | 3.1518 | 20.4591 | 0.41144 | 1.3873 | 0.39296 | -1.1017 | -0.60216 | 0.53621 | 9.916 | 0.23058 | 1920 | 1
Selected | 25 | C0009_S001 | 25 | 0.045 | 0.0014062 | 0.5 | 32 | 10 | 3 | 380 | 353 | 1 | auto | 5 | 4.6154 | 0.047014 | 243.0794 | 5.3998 | 709.6004 | 704.6006 | 0.0033719 | 6.474 | 0.83174 | 0.36372 | 1.1955 | 36.134 | 3.1891 | 25.4593 | 0.41141 | 1.3865 | 0.38489 | -1.1016 | -0.60066 | 0.53654 | 9.8879 | 0.22898 | 1920 | 1
Selected | 35 | C0009_S001_T35C | 35 | 0.045 | 0.0014062 | 0.5 | 32 | 10 | 3 | 380 | 353 | 1 | auto | 5 | 4.6154 | 0.047156 | 300.8461 | 5.3998 | 727.3654 | 722.113 | 0.002741 | 5.2627 | 0.83174 | 0.36262 | 1.1944 | 46.0685 | 3.253 | 35.4594 | 0.41136 | 1.385 | 0.37046 | -1.1013 | -0.59798 | 0.53713 | 9.8377 | 0.22611 | 1920 | 1

## Selected_20C
time_s | Tmax_C | Tmin_C | DeltaT_C | Twater_out_C | T_bat_seg_01_C | T_bat_seg_02_C | T_bat_seg_03_C | T_bat_seg_04_C | T_bat_seg_05_C | T_bat_seg_06_C | T_bat_seg_07_C | T_bat_seg_08_C | T_bat_seg_09_C | T_bat_seg_10_C | T_bat_seg_11_C | T_bat_seg_12_C | T_bat_seg_13_C | T_bat_seg_14_C | T_bat_seg_15_C | T_bat_seg_16_C | T_bat_seg_17_C | T_bat_seg_18_C | T_bat_seg_19_C | T_bat_seg_20_C | T_water_seg_01_C | T_water_seg_02_C | T_water_seg_03_C | T_water_seg_04_C | T_water_seg_05_C | T_water_seg_06_C | T_water_seg_07_C | T_water_seg_08_C | T_water_seg_09_C | T_water_seg_10_C | T_water_seg_11_C | T_water_seg_12_C | T_water_seg_13_C | T_water_seg_14_C | T_water_seg_15_C | T_water_seg_16_C | T_water_seg_17_C | T_water_seg_18_C | T_water_seg_19_C | T_water_seg_20_C
0 | 20 | 20 | 0 | 20 | 20 | 20 | 20 | 20 | 20 | 20 | 20 | 20 | 20 | 20 | 20 | 20 | 20 | 20 | 20 | 20 | 20 | 20 | 20 | 20 | 20 | 20 | 20 | 20 | 20 | 20 | 20 | 20 | 20 | 20 | 20 | 20 | 20 | 20 | 20 | 20 | 20 | 20 | 20 | 20
1 | 20.0672 | 20.0668 | 0.00034163 | 20.0343 | 20.0668 | 20.0668 | 20.0669 | 20.0669 | 20.0669 | 20.0669 | 20.067 | 20.067 | 20.067 | 20.067 | 20.067 | 20.067 | 20.0671 | 20.0671 | 20.0671 | 20.0671 | 20.0671 | 20.0671 | 20.0672 | 20.0672 | 20.0024 | 20.0046 | 20.0068 | 20.0089 | 20.011 | 20.013 | 20.0149 | 20.0167 | 20.0185 | 20.0202 | 20.0218 | 20.0234 | 20.025 | 20.0265 | 20.0279 | 20.0293 | 20.0306 | 20.0319 | 20.0331 | 20.0343
2 | 20.1351 | 20.1341 | 0.0010245 | 20.069 | 20.1341 | 20.1341 | 20.1342 | 20.1343 | 20.1343 | 20.1344 | 20.1345 | 20.1345 | 20.1346 | 20.1346 | 20.1347 | 20.1347 | 20.1348 | 20.1348 | 20.1349 | 20.1349 | 20.135 | 20.135 | 20.135 | 20.1351 | 20.0047 | 20.0093 | 20.0137 | 20.0179 | 20.0221 | 20.026 | 20.0298 | 20.0335 | 20.0371 | 20.0405 | 20.0439 | 20.0471 | 20.0502 | 20.0531 | 20.056 | 20.0588 | 20.0615 | 20.0641 | 20.0666 | 20.069
3 | 20.2036 | 20.2016 | 0.0020475 | 20.1039 | 20.2016 | 20.2017 | 20.2018 | 20.202 | 20.2021 | 20.2022 | 20.2024 | 20.2025 | 20.2026 | 20.2027 | 20.2028 | 20.2029 | 20.203 | 20.2031 | 20.2032 | 20.2033 | 20.2034 | 20.2034 | 20.2035 | 20.2036 | 20.0071 | 20.014 | 20.0206 | 20.027 | 20.0332 | 20.0391 | 20.0449 | 20.0504 | 20.0558 | 20.061 | 20.066 | 20.0708 | 20.0755 | 20.08 | 20.0843 | 20.0885 | 20.0926 | 20.0965 | 20.1003 | 20.1039
4 | 20.2726 | 20.2692 | 0.0034086 | 20.139 | 20.2692 | 20.2694 | 20.2696 | 20.2699 | 20.2701 | 20.2703 | 20.2705 | 20.2707 | 20.2709 | 20.2711 | 20.2712 | 20.2714 | 20.2716 | 20.2717 | 20.2719 | 20.272 | 20.2722 | 20.2723 | 20.2725 | 20.2726 | 20.0095 | 20.0187 | 20.0275 | 20.0361 | 20.0443 | 20.0523 | 20.06 | 20.0674 | 20.0746 | 20.0815 | 20.0882 | 20.0947 | 20.1009 | 20.1069 | 20.1127 | 20.1184 | 20.1238 | 20.129 | 20.1341 | 20.139
5 | 20.3419 | 20.3368 | 0.0051054 | 20.1741 | 20.3368 | 20.3371 | 20.3375 | 20.3378 | 20.3382 | 20.3385 | 20.3388 | 20.3391 | 20.3394 | 20.3396 | 20.3399 | 20.3401 | 20.3404 | 20.3406 | 20.3409 | 20.3411 | 20.3413 | 20.3415 | 20.3417 | 20.3419 | 20.0119 | 20.0233 | 20.0344 | 20.0451 | 20.0555 | 20.0654 | 20.0751 | 20.0844 | 20.0934 | 20.1021 | 20.1105 | 20.1186 | 20.1264 | 20.1339 | 20.1412 | 20.1483 | 20.1551 | 20.1617 | 20.168 | 20.1741
6 | 20.4114 | 20.4043 | 0.0071349 | 20.2094 | 20.4043 | 20.4048 | 20.4053 | 20.4058 | 20.4062 | 20.4067 | 20.4071 | 20.4075 | 20.4079 | 20.4083 | 20.4086 | 20.409 | 20.4093 | 20.4097 | 20.41 | 20.4103 | 20.4106 | 20.4109 | 20.4112 | 20.4114 | 20.0143 | 20.028 | 20.0413 | 20.0542 | 20.0666 | 20.0786 | 20.0902 | 20.1014 | 20.1122 | 20.1226 | 20.1327 | 20.1424 | 20.1519 | 20.161 | 20.1697 | 20.1782 | 20.1864 | 20.1943 | 20.202 | 20.2094
7 | 20.4589 | 20.4496 | 0.0093809 | 20.2332 | 20.4496 | 20.4502 | 20.4509 | 20.4515 | 20.4521 | 20.4526 | 20.4532 | 20.4537 | 20.4543 | 20.4548 | 20.4552 | 20.4557 | 20.4562 | 20.4566 | 20.457 | 20.4574 | 20.4578 | 20.4582 | 20.4586 | 20.4589 | 20.0159 | 20.0312 | 20.046 | 20.0603 | 20.0741 | 20.0874 | 20.1003 | 20.1128 | 20.1248 | 20.1365 | 20.1477 | 20.1586 | 20.1691 | 20.1792 | 20.189 | 20.1985 | 20.2076 | 20.2165 | 20.225 | 20.2332
8 | 20.5066 | 20.4947 | 0.011841 | 20.2572 | 20.4947 | 20.4956 | 20.4964 | 20.4971 | 20.4979 | 20.4986 | 20.4993 | 20.5 | 20.5007 | 20.5013 | 20.5019 | 20.5025 | 20.5031 | 20.5036 | 20.5042 | 20.5047 | 20.5052 | 20.5056 | 20.5061 | 20.5066 | 20.0174 | 20.0343 | 20.0506 | 20.0663 | 20.0816 | 20.0963 | 20.1105 | 20.1242 | 20.1375 | 20.1503 | 20.1627 | 20.1747 | 20.1863 | 20.1975 | 20.2083 | 20.2187 | 20.2288 | 20.2386 | 20.248 | 20.2572
9 | 20.5543 | 20.5398 | 0.014514 | 20.2811 | 20.5398 | 20.5408 | 20.5418 | 20.5427 | 20.5436 | 20.5445 | 20.5454 | 20.5462 | 20.547 | 20.5478 | 20.5486 | 20.5493 | 20.55 | 20.5507 | 20.5513 | 20.552 | 20.5526 | 20.5531 | 20.5537 | 20.5543 | 20.019 | 20.0374 | 20.0552 | 20.0724 | 20.089 | 20.1051 | 20.1206 | 20.1356 | 20.1501 | 20.1642 | 20.1777 | 20.1908 | 20.2035 | 20.2157 | 20.2276 | 20.239 | 20.2501 | 20.2607 | 20.2711 | 20.2811
10 | 20.602 | 20.5846 | 0.017396 | 20.305 | 20.5846 | 20.5859 | 20.587 | 20.5882 | 20.5893 | 20.5904 | 20.5914 | 20.5924 | 20.5934 | 20.5943 | 20.5952 | 20.5961 | 20.5969 | 20.5977 | 20.5985 | 20.5993 | 20.6 | 20.6007 | 20.6014 | 20.602 | 20.0206 | 20.0406 | 20.0598 | 20.0785 | 20.0965 | 20.1139 | 20.1307 | 20.147 | 20.1627 | 20.178 | 20.1927 | 20.2069 | 20.2207 | 20.234 | 20.2468 | 20.2592 | 20.2713 | 20.2829 | 20.2941 | 20.305
11 | 20.6498 | 20.6293 | 0.020485 | 20.3288 | 20.6293 | 20.6308 | 20.6322 | 20.6335 | 20.6348 | 20.6361 | 20.6373 | 20.6385 | 20.6396 | 20.6407 | 20.6417 | 20.6428 | 20.6438 | 20.6447 | 20.6456 | 20.6465 | 20.6474 | 20.6482 | 20.649 | 20.6498 | 20.0222 | 20.0437 | 20.0644 | 20.0845 | 20.1039 | 20.1227 | 20.1408 | 20.1584 | 20.1753 | 20.1917 | 20.2076 | 20.2229 | 20.2378 | 20.2521 | 20.266 | 20.2794 | 20.2924 | 20.305 | 20.3171 | 20.3288
12 | 20.6976 | 20.6738 | 0.02378 | 20.3526 | 20.6738 | 20.6755 | 20.6771 | 20.6786 | 20.6802 | 20.6816 | 20.683 | 20.6844 | 20.6857 | 20.687 | 20.6882 | 20.6894 | 20.6905 | 20.6917 | 20.6927 | 20.6938 | 20.6948 | 20.6957 | 20.6967 | 20.6976 | 20.0238 | 20.0467 | 20.069 | 20.0905 | 20.1113 | 20.1314 | 20.1508 | 20.1697 | 20.1878 | 20.2055 | 20.2225 | 20.2389 | 20.2549 | 20.2703 | 20.2852 | 20.2996 | 20.3135 | 20.327 | 20.34 | 20.3526
13 | 20.7453 | 20.718 | 0.027276 | 20.3764 | 20.718 | 20.7199 | 20.7218 | 20.7236 | 20.7253 | 20.727 | 20.7286 | 20.7302 | 20.7317 | 20.7331 | 20.7345 | 20.7359 | 20.7372 | 20.7385 | 20.7397 | 20.7409 | 20.7421 | 20.7432 | 20.7443 | 20.7453 | 20.0253 | 20.0498 | 20.0735 | 20.0964 | 20.1186 | 20.1401 | 20.1608 | 20.1809 | 20.2003 | 20.2191 | 20.2373 | 20.2549 | 20.2719 | 20.2883 | 20.3043 | 20.3197 | 20.3346 | 20.349 | 20.3629 | 20.3764
14 | 20.793 | 20.762 | 0.030971 | 20.4001 | 20.762 | 20.7642 | 20.7663 | 20.7683 | 20.7703 | 20.7722 | 20.774 | 20.7758 | 20.7775 | 20.7791 | 20.7807 | 20.7823 | 20.7838 | 20.7852 | 20.7866 | 20.788 | 20.7893 | 20.7906 | 20.7918 | 20.793 | 20.0269 | 20.0529 | 20.078 | 20.1024 | 20.1259 | 20.1487 | 20.1708 | 20.1921 | 20.2127 | 20.2327 | 20.252 | 20.2707 | 20.2888 | 20.3063 | 20.3233 | 20.3397 | 20.3555 | 20.3709 | 20.3857 | 20.4001
15 | 20.8405 | 20.8057 | 0.034862 | 20.4237 | 20.8057 | 20.8081 | 20.8105 | 20.8128 | 20.815 | 20.8171 | 20.8192 | 20.8212 | 20.8231 | 20.825 | 20.8268 | 20.8285 | 20.8302 | 20.8318 | 20.8334 | 20.8349 | 20.8364 | 20.8378 | 20.8392 | 20.8405 | 20.0284 | 20.0559 | 20.0825 | 20.1083 | 20.1332 | 20.1573 | 20.1806 | 20.2032 | 20.2251 | 20.2462 | 20.2667 | 20.2865 | 20.3057 | 20.3243 | 20.3422 | 20.3596 | 20.3764 | 20.3927 | 20.4084 | 20.4237
16 | 20.888 | 20.849 | 0.038946 | 20.4472 | 20.849 | 20.8518 | 20.8544 | 20.857 | 20.8594 | 20.8618 | 20.8641 | 20.8663 | 20.8685 | 20.8706 | 20.8726 | 20.8746 | 20.8764 | 20.8783 | 20.88 | 20.8817 | 20.8834 | 20.885 | 20.8865 | 20.888 | 20.0299 | 20.0589 | 20.087 | 20.1141 | 20.1404 | 20.1659 | 20.1905 | 20.2143 | 20.2374 | 20.2597 | 20.2813 | 20.3022 | 20.3225 | 20.3421 | 20.3611 | 20.3794 | 20.3972 | 20.4144 | 20.431 | 20.4472
17 | 20.9353 | 20.8921 | 0.04322 | 20.4706 | 20.8921 | 20.8951 | 20.8981 | 20.9009 | 20.9036 | 20.9063 | 20.9088 | 20.9113 | 20.9137 | 20.916 | 20.9182 | 20.9204 | 20.9225 | 20.9245 | 20.9265 | 20.9284 | 20.9302 | 20.932 | 20.9337 | 20.9353 | 20.0315 | 20.0619 | 20.0914 | 20.12 | 20.1476 | 20.1743 | 20.2002 | 20.2253 | 20.2496 | 20.2731 | 20.2958 | 20.3179 | 20.3392 | 20.3598 | 20.3798 | 20.3992 | 20.4179 | 20.436 | 20.4536 | 20.4706
18 | 20.9825 | 20.9349 | 0.047681 | 20.4938 | 20.9349 | 20.9382 | 20.9414 | 20.9445 | 20.9475 | 20.9505 | 20.9533 | 20.956 | 20.9586 | 20.9612 | 20.9637 | 20.9661 | 20.9684 | 20.9706 | 20.9728 | 20.9748 | 20.9769 | 20.9788 | 20.9807 | 20.9825 | 20.033 | 20.0649 | 20.0958 | 20.1257 | 20.1547 | 20.1828 | 20.2099 | 20.2363 | 20.2617 | 20.2864 | 20.3103 | 20.3334 | 20.3558 | 20.3775 | 20.3985 | 20.4188 | 20.4385 | 20.4575 | 20.476 | 20.4938
19 | 21.0296 | 20.9773 | 0.052327 | 20.517 | 20.9773 | 20.9809 | 20.9844 | 20.9879 | 20.9912 | 20.9944 | 20.9975 | 21.0005 | 21.0034 | 21.0062 | 21.0089 | 21.0115 | 21.014 | 21.0165 | 21.0188 | 21.0211 | 21.0234 | 21.0255 | 21.0276 | 21.0296 | 20.0345 | 20.0678 | 20.1002 | 20.1315 | 20.1618 | 20.1911 | 20.2196 | 20.2471 | 20.2738 | 20.2996 | 20.3246 | 20.3488 | 20.3723 | 20.395 | 20.417 | 20.4383 | 20.459 | 20.4789 | 20.4983 | 20.517
20 | 21.0765 | 21.0193 | 0.057153 | 20.5401 | 21.0193 | 21.0233 | 21.0272 | 21.0309 | 21.0345 | 21.038 | 21.0414 | 21.0446 | 21.0478 | 21.0509 | 21.0538 | 21.0567 | 21.0595 | 21.0621 | 21.0647 | 21.0672 | 21.0697 | 21.072 | 21.0743 | 21.0765 | 20.0359 | 20.0708 | 20.1045 | 20.1372 | 20.1688 | 20.1995 | 20.2291 | 20.2579 | 20.2858 | 20.3127 | 20.3389 | 20.3642 | 20.3887 | 20.4125 | 20.4355 | 20.4577 | 20.4793 | 20.5002 | 20.5205 | 20.5401
21 | 21.1232 | 21.061 | 0.062156 | 20.563 | 21.061 | 21.0654 | 21.0695 | 21.0736 | 21.0775 | 21.0813 | 21.085 | 21.0885 | 21.092 | 21.0953 | 21.0985 | 21.1016 | 21.1047 | 21.1076 | 21.1104 | 21.1131 | 21.1158 | 21.1183 | 21.1208 | 21.1232 | 20.0374 | 20.0737 | 20.1088 | 20.1428 | 20.1758 | 20.2077 | 20.2386 | 20.2686 | 20.2977 | 20.3258 | 20.353 | 20.3794 | 20.405 | 20.4298 | 20.4538 | 20.477 | 20.4996 | 20.5214 | 20.5425 | 20.563
22 | 21.1697 | 21.1024 | 0.067334 | 20.5858 | 21.1024 | 21.1071 | 21.1116 | 21.116 | 21.1202 | 21.1243 | 21.1283 | 21.1322 | 21.1359 | 21.1395 | 21.143 | 21.1464 | 21.1496 | 21.1528 | 21.1558 | 21.1588 | 21.1617 | 21.1644 | 21.1671 | 21.1697 | 20.0389 | 20.0765 | 20.113 | 20.1484 | 20.1827 | 20.2159 | 20.2481 | 20.2792 | 20.3095 | 20.3387 | 20.3671 | 20.3946 | 20.4212 | 20.447 | 20.472 | 20.4962 | 20.5197 | 20.5424 | 20.5644 | 20.5858
23 | 21.216 | 21.1434 | 0.072684 | 20.6085 | 21.1434 | 21.1484 | 21.1533 | 21.158 | 21.1626 | 21.1671 | 21.1714 | 21.1755 | 21.1795 | 21.1834 | 21.1872 | 21.1908 | 21.1943 | 21.1978 | 21.2011 | 21.2043 | 21.2074 | 21.2103 | 21.2132 | 21.216 | 20.0403 | 20.0794 | 20.1173 | 20.154 | 20.1895 | 20.224 | 20.2574 | 20.2898 | 20.3212 | 20.3516 | 20.381 | 20.4096 | 20.4373 | 20.4641 | 20.4901 | 20.5153 | 20.5397 | 20.5633 | 20.5862 | 20.6085
24 | 21.2622 | 21.184 | 0.078201 | 20.631 | 21.184 | 21.1894 | 21.1947 | 21.1998 | 21.2047 | 21.2095 | 21.2141 | 21.2185 | 21.2229 | 21.2271 | 21.2311 | 21.235 | 21.2388 | 21.2425 | 21.246 | 21.2495 | 21.2528 | 21.256 | 21.2592 | 21.2622 | 20.0418 | 20.0822 | 20.1215 | 20.1595 | 20.1963 | 20.2321 | 20.2667 | 20.3003 | 20.3328 | 20.3643 | 20.3949 | 20.4245 | 20.4532 | 20.4811 | 20.5081 | 20.5342 | 20.5595 | 20.5841 | 20.6079 | 20.631
25 | 21.3081 | 21.2242 | 0.083884 | 20.6534 | 21.2242 | 21.2301 | 21.2357 | 21.2411 | 21.2464 | 21.2515 | 21.2565 | 21.2613 | 21.2659 | 21.2704 | 21.2748 | 21.279 | 21.283 | 21.287 | 21.2908 | 21.2945 | 21.2981 | 21.3015 | 21.3049 | 21.3081 | 20.0432 | 20.085 | 20.1256 | 20.1649 | 20.2031 | 20.2401 | 20.2759 | 20.3107 | 20.3443 | 20.377 | 20.4087 | 20.4393 | 20.4691 | 20.4979 | 20.5259 | 20.553 | 20.5793 | 20.6047 | 20.6294 | 20.6534
26 | 21.3538 | 21.2641 | 0.089728 | 20.6756 | 21.2641 | 21.2703 | 21.2764 | 21.2822 | 21.2878 | 21.2933 | 21.2986 | 21.3037 | 21.3087 | 21.3135 | 21.3181 | 21.3226 | 21.327 | 21.3312 | 21.3353 | 21.3392 | 21.3431 | 21.3468 | 21.3504 | 21.3538 | 20.0446 | 20.0878 | 20.1297 | 20.1704 | 20.2098 | 20.248 | 20.285 | 20.321 | 20.3558 | 20.3896 | 20.4223 | 20.4541 | 20.4848 | 20.5147 | 20.5436 | 20.5717 | 20.5989 | 20.6253 | 20.6508 | 20.6756
27 | 21.3993 | 21.3036 | 0.095732 | 20.6977 | 21.3036 | 21.3102 | 21.3167 | 21.3229 | 21.3289 | 21.3347 | 21.3404 | 21.3458 | 21.3511 | 21.3563 | 21.3612 | 21.366 | 21.3707 | 21.3752 | 21.3795 | 21.3838 | 21.3878 | 21.3918 | 21.3956 | 21.3993 | 20.046 | 20.0906 | 20.1338 | 20.1757 | 20.2164 | 20.2558 | 20.2941 | 20.3312 | 20.3671 | 20.402 | 20.4358 | 20.4686 | 20.5005 | 20.5313 | 20.5612 | 20.5902 | 20.6184 | 20.6456 | 20.6721 | 20.6977
28 | 21.4446 | 21.3427 | 0.10189 | 20.7197 | 21.3427 | 21.3498 | 21.3566 | 21.3632 | 21.3696 | 21.3758 | 21.3818 | 21.3877 | 21.3933 | 21.3987 | 21.404 | 21.4091 | 21.4141 | 21.4189 | 21.4235 | 21.428 | 21.4324 | 21.4366 | 21.4407 | 21.4446 | 20.0474 | 20.0933 | 20.1378 | 20.181 | 20.223 | 20.2636 | 20.3031 | 20.3413 | 20.3784 | 20.4144 | 20.4493 | 20.4831 | 20.516 | 20.5478 | 20.5787 | 20.6086 | 20.6377 | 20.6659 | 20.6932 | 20.7197
29 | 21.4897 | 21.3815 | 0.1082 | 20.7415 | 21.3815 | 21.389 | 21.3962 | 21.4032 | 21.41 | 21.4166 | 21.423 | 21.4292 | 21.4351 | 21.4409 | 21.4465 | 21.452 | 21.4572 | 21.4623 | 21.4673 | 21.472 | 21.4767 | 21.4812 | 21.4855 | 21.4897 | 20.0487 | 20.096 | 20.1418 | 20.1863 | 20.2295 | 20.2713 | 20.312 | 20.3513 | 20.3896 | 20.4266 | 20.4626 | 20.4975 | 20.5313 | 20.5642 | 20.596 | 20.6269 | 20.6569 | 20.686 | 20.7141 | 20.7415
30 | 21.5345 | 21.4199 | 0.11466 | 20.7632 | 21.4199 | 21.4278 | 21.4355 | 21.4429 | 21.4501 | 21.4571 | 21.4638 | 21.4704 | 21.4767 | 21.4828 | 21.4888 | 21.4945 | 21.5001 | 21.5055 | 21.5107 | 21.5158 | 21.5207 | 21.5255 | 21.5301 | 21.5345 | 20.0501 | 20.0987 | 20.1458 | 20.1915 | 20.2359 | 20.279 | 20.3208 | 20.3613 | 20.4006 | 20.4388 | 20.4758 | 20.5118 | 20.5466 | 20.5804 | 20.6132 | 20.6451 | 20.6759 | 20.7059 | 20.735 | 20.7632
31 | 21.5792 | 21.4579 | 0.12127 | 20.7847 | 21.4579 | 21.4663 | 21.4744 | 21.4822 | 21.4898 | 21.4972 | 21.5043 | 21.5112 | 21.5179 | 21.5244 | 21.5307 | 21.5368 | 21.5427 | 21.5484 | 21.554 | 21.5593 | 21.5645 | 21.5696 | 21.5744 | 21.5792 | 20.0514 | 20.1013 | 20.1497 | 20.1967 | 20.2423 | 20.2866 | 20.3295 | 20.3712 | 20.4116 | 20.4509 | 20.489 | 20.5259 | 20.5618 | 20.5966 | 20.6303 | 20.6631 | 20.6949 | 20.7257 | 20.7556 | 20.7847
32 | 21.6235 | 21.4955 | 0.12802 | 20.8061 | 21.4955 | 21.5043 | 21.5129 | 21.5212 | 21.5292 | 21.537 | 21.5445 | 21.5518 | 21.5589 | 21.5657 | 21.5724 | 21.5788 | 21.585 | 21.5911 | 21.5969 | 21.6026 | 21.6081 | 21.6134 | 21.6185 | 21.6235 | 20.0527 | 20.1039 | 20.1536 | 20.2018 | 20.2487 | 20.2941 | 20.3382 | 20.381 | 20.4225 | 20.4628 | 20.502 | 20.5399 | 20.5768 | 20.6126 | 20.6473 | 20.681 | 20.7137 | 20.7454 | 20.7762 | 20.8061
33 | 21.6677 | 21.5328 | 0.13491 | 20.8273 | 21.5328 | 21.5421 | 21.5511 | 21.5598 | 21.5682 | 21.5764 | 21.5844 | 21.5921 | 21.5995 | 21.6067 | 21.6137 | 21.6205 | 21.6271 | 21.6334 | 21.6396 | 21.6456 | 21.6514 | 21.657 | 21.6624 | 21.6677 | 20.0541 | 20.1065 | 20.1575 | 20.2069 | 20.2549 | 20.3015 | 20.3468 | 20.3907 | 20.4333 | 20.4747 | 20.5149 | 20.5539 | 20.5917 | 20.6284 | 20.6641 | 20.6987 | 20.7323 | 20.7649 | 20.7966 | 20.8273
34 | 21.7116 | 21.5697 | 0.14194 | 20.8484 | 21.5697 | 21.5794 | 21.5889 | 21.5981 | 21.607 | 21.6156 | 21.6239 | 21.632 | 21.6398 | 21.6474 | 21.6548 | 21.6619 | 21.6688 | 21.6755 | 21.682 | 21.6883 | 21.6944 | 21.7003 | 21.7061 | 21.7116 | 20.0554 | 20.1091 | 20.1613 | 20.212 | 20.2611 | 20.3089 | 20.3553 | 20.4003 | 20.444 | 20.4865 | 20.5277 | 20.5677 | 20.6065 | 20.6442 | 20.6808 | 20.7163 | 20.7508 | 20.7843 | 20.8168 | 20.8484
35 | 21.7553 | 21.6062 | 0.14911 | 20.8693 | 21.6062 | 21.6164 | 21.6264 | 21.636 | 21.6453 | 21.6544 | 21.6631 | 21.6716 | 21.6799 | 21.6878 | 21.6956 | 21.7031 | 21.7103 | 21.7174 | 21.7242 | 21.7308 | 21.7372 | 21.7434 | 21.7495 | 21.7553 | 20.0566 | 20.1116 | 20.1651 | 20.2169 | 20.2673 | 20.3162 | 20.3637 | 20.4098 | 20.4546 | 20.4981 | 20.5403 | 20.5814 | 20.6212 | 20.6598 | 20.6974 | 20.7338 | 20.7692 | 20.8035 | 20.8369 | 20.8693
36 | 21.7987 | 21.6423 | 0.1564 | 20.8901 | 21.6423 | 21.6531 | 21.6635 | 21.6736 | 21.6834 | 21.6928 | 21.702 | 21.7109 | 21.7196 | 21.7279 | 21.7361 | 21.7439 | 21.7515 | 21.7589 | 21.7661 | 21.773 | 21.7798 | 21.7863 | 21.7926 | 21.7987 | 20.0579 | 20.1142 | 20.1688 | 20.2219 | 20.2734 | 20.3235 | 20.3721 | 20.4193 | 20.4651 | 20.5097 | 20.5529 | 20.5949 | 20.6357 | 20.6753 | 20.7138 | 20.7511 | 20.7874 | 20.8226 | 20.8569 | 20.8901
37 | 21.8028 | 21.6392 | 0.16363 | 20.8907 | 21.6392 | 21.6504 | 21.6613 | 21.6719 | 21.6821 | 21.692 | 21.7016 | 21.7109 | 21.72 | 21.7287 | 21.7372 | 21.7454 | 21.7534 | 21.7612 | 21.7686 | 21.7759 | 21.783 | 21.7898 | 21.7964 | 21.8028 | 20.0578 | 20.114 | 20.1685 | 20.2216 | 20.2731 | 20.3231 | 20.3717 | 20.4189 | 20.4648 | 20.5094 | 20.5527 | 20.5947 | 20.6356 | 20.6753 | 20.7139 | 20.7513 | 20.7877 | 20.823 | 20.8574 | 20.8907
38 | 21.8069 | 21.6361 | 0.17079 | 20.8913 | 21.6361 | 21.6478 | 21.6592 | 21.6702 | 21.6808 | 21.6912 | 21.7012 | 21.7109 | 21.7204 | 21.7295 | 21.7384 | 21.747 | 21.7553 | 21.7634 | 21.7712 | 21.7788 | 21.7861 | 21.7933 | 21.8002 | 21.8069 | 20.0577 | 20.1138 | 20.1683 | 20.2212 | 20.2727 | 20.3227 | 20.3713 | 20.4186 | 20.4645 | 20.5091 | 20.5525 | 20.5946 | 20.6355 | 20.6753 | 20.7139 | 20.7515 | 20.788 | 20.8234 | 20.8579 | 20.8913
39 | 21.811 | 21.6331 | 0.17788 | 20.892 | 21.6331 | 21.6453 | 21.6571 | 21.6685 | 21.6796 | 21.6904 | 21.7008 | 21.711 | 21.7208 | 21.7303 | 21.7395 | 21.7485 | 21.7572 | 21.7656 | 21.7737 | 21.7816 | 21.7893 | 21.7968 | 21.804 | 21.811 | 20.0576 | 20.1136 | 20.168 | 20.2209 | 20.2724 | 20.3224 | 20.371 | 20.4182 | 20.4642 | 20.5088 | 20.5522 | 20.5944 | 20.6354 | 20.6753 | 20.714 | 20.7517 | 20.7882 | 20.8238 | 20.8584 | 20.892
40 | 21.815 | 21.6301 | 0.1849 | 20.8926 | 21.6301 | 21.6427 | 21.655 | 21.6669 | 21.6784 | 21.6896 | 21.7005 | 21.711 | 21.7212 | 21.7311 | 21.7407 | 21.75 | 21.759 | 21.7678 | 21.7763 | 21.7845 | 21.7925 | 21.8002 | 21.8077 | 21.815 | 20.0575 | 20.1134 | 20.1678 | 20.2206 | 20.272 | 20.322 | 20.3706 | 20.4179 | 20.4639 | 20.5085 | 20.552 | 20.5942 | 20.6353 | 20.6753 | 20.7141 | 20.7518 | 20.7885 | 20.8242 | 20.8589 | 20.8926
41 | 21.819 | 21.6272 | 0.19185 | 20.8932 | 21.6272 | 21.6403 | 21.653 | 21.6653 | 21.6773 | 21.6889 | 21.7001 | 21.711 | 21.7216 | 21.7319 | 21.7418 | 21.7515 | 21.7609 | 21.77 | 21.7788 | 21.7873 | 21.7956 | 21.8036 | 21.8114 | 21.819 | 20.0574 | 20.1132 | 20.1675 | 20.2203 | 20.2717 | 20.3217 | 20.3703 | 20.4176 | 20.4636 | 20.5083 | 20.5518 | 20.5941 | 20.6352 | 20.6753 | 20.7142 | 20.752 | 20.7888 | 20.8246 | 20.8594 | 20.8932
42 | 21.823 | 21.6243 | 0.19874 | 20.8939 | 21.6243 | 21.6378 | 21.651 | 21.6637 | 21.6761 | 21.6881 | 21.6998 | 21.7111 | 21.7221 | 21.7327 | 21.743 | 21.753 | 21.7627 | 21.7721 | 21.7813 | 21.7901 | 21.7987 | 21.8071 | 21.8152 | 21.823 | 20.0573 | 20.113 | 20.1673 | 20.22 | 20.2714 | 20.3213 | 20.3699 | 20.4172 | 20.4633 | 20.508 | 20.5516 | 20.5939 | 20.6352 | 20.6753 | 20.7143 | 20.7522 | 20.7891 | 20.825 | 20.8599 | 20.8939
43 | 21.827 | 21.6214 | 0.20556 | 20.8945 | 21.6214 | 21.6354 | 21.649 | 21.6622 | 21.675 | 21.6874 | 21.6995 | 21.7112 | 21.7225 | 21.7335 | 21.7442 | 21.7545 | 21.7646 | 21.7743 | 21.7838 | 21.7929 | 21.8018 | 21.8105 | 21.8188 | 21.827 | 20.0572 | 20.1128 | 20.167 | 20.2197 | 20.2711 | 20.321 | 20.3696 | 20.4169 | 20.463 | 20.5078 | 20.5514 | 20.5938 | 20.6351 | 20.6753 | 20.7144 | 20.7524 | 20.7894 | 20.8254 | 20.8604 | 20.8945
44 | 21.8309 | 21.6186 | 0.21231 | 20.8952 | 21.6186 | 21.6331 | 21.6471 | 21.6607 | 21.6739 | 21.6867 | 21.6992 | 21.7112 | 21.7229 | 21.7343 | 21.7453 | 21.756 | 21.7664 | 21.7765 | 21.7862 | 21.7957 | 21.8049 | 21.8139 | 21.8225 | 21.8309 | 20.0571 | 20.1127 | 20.1668 | 20.2195 | 20.2707 | 20.3207 | 20.3693 | 20.4166 | 20.4627 | 20.5075 | 20.5512 | 20.5937 | 20.635 | 20.6753 | 20.7145 | 20.7526 | 20.7897 | 20.8258 | 20.861 | 20.8952
45 | 21.8349 | 21.6158 | 0.21901 | 20.8958 | 21.6158 | 21.6307 | 21.6452 | 21.6592 | 21.6728 | 21.686 | 21.6989 | 21.7113 | 21.7234 | 21.7351 | 21.7465 | 21.7575 | 21.7682 | 21.7786 | 21.7887 | 21.7985 | 21.808 | 21.8172 | 21.8262 | 21.8349 | 20.057 | 20.1125 | 20.1665 | 20.2192 | 20.2704 | 20.3204 | 20.369 | 20.4163 | 20.4624 | 20.5073 | 20.551 | 20.5935 | 20.635 | 20.6753 | 20.7146 | 20.7528 | 20.79 | 20.8262 | 20.8615 | 20.8958
46 | 21.8388 | 21.6131 | 0.22564 | 20.8964 | 21.6131 | 21.6285 | 21.6433 | 21.6578 | 21.6718 | 21.6854 | 21.6986 | 21.7114 | 21.7239 | 21.7359 | 21.7476 | 21.759 | 21.7701 | 21.7808 | 21.7912 | 21.8013 | 21.8111 | 21.8206 | 21.8298 | 21.8388 | 20.0569 | 20.1123 | 20.1663 | 20.2189 | 20.2701 | 20.32 | 20.3687 | 20.416 | 20.4621 | 20.507 | 20.5508 | 20.5934 | 20.6349 | 20.6753 | 20.7147 | 20.753 | 20.7903 | 20.8266 | 20.862 | 20.8964
47 | 21.8426 | 21.6104 | 0.2322 | 20.8971 | 21.6104 | 21.6262 | 21.6415 | 21.6563 | 21.6708 | 21.6847 | 21.6983 | 21.7115 | 21.7243 | 21.7367 | 21.7488 | 21.7605 | 21.7719 | 21.7829 | 21.7936 | 21.804 | 21.8141 | 21.8239 | 21.8334 | 21.8426 | 20.0568 | 20.1121 | 20.1661 | 20.2186 | 20.2698 | 20.3197 | 20.3683 | 20.4157 | 20.4619 | 20.5068 | 20.5506 | 20.5933 | 20.6348 | 20.6753 | 20.7148 | 20.7532 | 20.7906 | 20.827 | 20.8625 | 20.8971
48 | 21.8465 | 21.6078 | 0.2387 | 20.8977 | 21.6078 | 21.624 | 21.6397 | 21.6549 | 21.6697 | 21.6841 | 21.6981 | 21.7116 | 21.7248 | 21.7376 | 21.75 | 21.762 | 21.7737 | 21.785 | 21.7961 | 21.8068 | 21.8171 | 21.8272 | 21.837 | 21.8465 | 20.0567 | 20.112 | 20.1658 | 20.2184 | 20.2695 | 20.3194 | 20.368 | 20.4154 | 20.4616 | 20.5066 | 20.5504 | 20.5932 | 20.6348 | 20.6754 | 20.7149 | 20.7534 | 20.7909 | 20.8274 | 20.863 | 20.8977
49 | 21.8503 | 21.6052 | 0.24515 | 20.8984 | 21.6052 | 21.6218 | 21.6379 | 21.6536 | 21.6688 | 21.6835 | 21.6978 | 21.7117 | 21.7253 | 21.7384 | 21.7511 | 21.7635 | 21.7755 | 21.7872 | 21.7985 | 21.8095 | 21.8201 | 21.8305 | 21.8406 | 21.8503 | 20.0566 | 20.1118 | 20.1656 | 20.2181 | 20.2693 | 20.3191 | 20.3677 | 20.4151 | 20.4613 | 20.5064 | 20.5503 | 20.5931 | 20.6348 | 20.6754 | 20.715 | 20.7536 | 20.7912 | 20.8279 | 20.8636 | 20.8984
50 | 21.8542 | 21.6026 | 0.25153 | 20.899 | 21.6026 | 21.6196 | 21.6362 | 21.6522 | 21.6678 | 21.6829 | 21.6976 | 21.7119 | 21.7257 | 21.7392 | 21.7523 | 21.765 | 21.7773 | 21.7893 | 21.8009 | 21.8122 | 21.8231 | 21.8338 | 21.8441 | 21.8542 | 20.0565 | 20.1116 | 20.1654 | 20.2178 | 20.269 | 20.3188 | 20.3675 | 20.4149 | 20.4611 | 20.5062 | 20.5501 | 20.5929 | 20.6347 | 20.6754 | 20.7151 | 20.7538 | 20.7915 | 20.8283 | 20.8641 | 20.899
51 | 21.858 | 21.6001 | 0.25785 | 20.8996 | 21.6001 | 21.6175 | 21.6344 | 21.6509 | 21.6668 | 21.6823 | 21.6974 | 21.712 | 21.7262 | 21.74 | 21.7534 | 21.7664 | 21.7791 | 21.7914 | 21.8033 | 21.8149 | 21.8261 | 21.837 | 21.8477 | 21.858 | 20.0564 | 20.1115 | 20.1652 | 20.2176 | 20.2687 | 20.3185 | 20.3672 | 20.4146 | 20.4608 | 20.506 | 20.5499 | 20.5928 | 20.6347 | 20.6755 | 20.7152 | 20.754 | 20.7918 | 20.8287 | 20.8646 | 20.8996
52 | 21.8617 | 21.5976 | 0.26411 | 20.9003 | 21.5976 | 21.6154 | 21.6327 | 21.6496 | 21.6659 | 21.6818 | 21.6972 | 21.7121 | 21.7267 | 21.7408 | 21.7546 | 21.7679 | 21.7809 | 21.7934 | 21.8057 | 21.8175 | 21.8291 | 21.8403 | 21.8512 | 21.8617 | 20.0563 | 20.1113 | 20.165 | 20.2173 | 20.2684 | 20.3183 | 20.3669 | 20.4143 | 20.4606 | 20.5057 | 20.5498 | 20.5927 | 20.6346 | 20.6755 | 20.7154 | 20.7542 | 20.7921 | 20.8291 | 20.8651 | 20.9003
53 | 21.8655 | 21.5952 | 0.27031 | 20.9009 | 21.5952 | 21.6134 | 21.6311 | 21.6483 | 21.665 | 21.6812 | 21.697 | 21.7123 | 21.7272 | 21.7416 | 21.7557 | 21.7694 | 21.7826 | 21.7955 | 21.808 | 21.8202 | 21.832 | 21.8435 | 21.8546 | 21.8655 | 20.0563 | 20.1112 | 20.1648 | 20.2171 | 20.2681 | 20.318 | 20.3666 | 20.4141 | 20.4604 | 20.5055 | 20.5496 | 20.5926 | 20.6346 | 20.6756 | 20.7155 | 20.7544 | 20.7924 | 20.8295 | 20.8657 | 20.9009
54 | 21.8692 | 21.5928 | 0.27645 | 20.9016 | 21.5928 | 21.6114 | 21.6294 | 21.647 | 21.6641 | 21.6807 | 21.6968 | 21.7124 | 21.7277 | 21.7425 | 21.7568 | 21.7708 | 21.7844 | 21.7976 | 21.8104 | 21.8228 | 21.8349 | 21.8467 | 21.8581 | 21.8692 | 20.0562 | 20.111 | 20.1646 | 20.2168 | 20.2679 | 20.3177 | 20.3663 | 20.4138 | 20.4601 | 20.5054 | 20.5495 | 20.5926 | 20.6346 | 20.6756 | 20.7156 | 20.7547 | 20.7928 | 20.8299 | 20.8662 | 20.9016
55 | 21.8729 | 21.5904 | 0.28254 | 20.9022 | 21.5904 | 21.6094 | 21.6278 | 21.6458 | 21.6632 | 21.6801 | 21.6966 | 21.7126 | 21.7282 | 21.7433 | 21.758 | 21.7723 | 21.7861 | 21.7996 | 21.8127 | 21.8255 | 21.8378 | 21.8499 | 21.8616 | 21.8729 | 20.0561 | 20.1109 | 20.1644 | 20.2166 | 20.2676 | 20.3174 | 20.3661 | 20.4135 | 20.4599 | 20.5052 | 20.5493 | 20.5925 | 20.6346 | 20.6756 | 20.7157 | 20.7549 | 20.7931 | 20.8303 | 20.8667 | 20.9022
56 | 21.8766 | 21.588 | 0.28856 | 20.9028 | 21.588 | 21.6074 | 21.6262 | 21.6445 | 21.6623 | 21.6796 | 21.6964 | 21.7128 | 21.7287 | 21.7441 | 21.7591 | 21.7737 | 21.7879 | 21.8017 | 21.815 | 21.8281 | 21.8407 | 21.853 | 21.865 | 21.8766 | 20.056 | 20.1107 | 20.1642 | 20.2164 | 20.2674 | 20.3172 | 20.3658 | 20.4133 | 20.4597 | 20.505 | 20.5492 | 20.5924 | 20.6345 | 20.6757 | 20.7159 | 20.7551 | 20.7934 | 20.8308 | 20.8672 | 20.9028
57 | 21.8802 | 21.5857 | 0.29453 | 20.9034 | 21.5857 | 21.6055 | 21.6247 | 21.6433 | 21.6615 | 21.6791 | 21.6963 | 21.7129 | 21.7291 | 21.7449 | 21.7602 | 21.7751 | 21.7896 | 21.8037 | 21.8174 | 21.8307 | 21.8436 | 21.8562 | 21.8684 | 21.8802 | 20.0559 | 20.1106 | 20.164 | 20.2161 | 20.2671 | 20.3169 | 20.3655 | 20.4131 | 20.4595 | 20.5048 | 20.5491 | 20.5923 | 20.6345 | 20.6758 | 20.716 | 20.7553 | 20.7937 | 20.8312 | 20.8677 | 20.9034
58 | 21.8839 | 21.5834 | 0.30045 | 20.9041 | 21.5834 | 21.6035 | 21.6231 | 21.6421 | 21.6606 | 21.6786 | 21.6961 | 21.7131 | 21.7296 | 21.7457 | 21.7613 | 21.7765 | 21.7913 | 21.8057 | 21.8197 | 21.8332 | 21.8464 | 21.8593 | 21.8718 | 21.8839 | 20.0558 | 20.1104 | 20.1638 | 20.2159 | 20.2668 | 20.3166 | 20.3653 | 20.4128 | 20.4592 | 20.5046 | 20.5489 | 20.5922 | 20.6345 | 20.6758 | 20.7162 | 20.7555 | 20.794 | 20.8316 | 20.8683 | 20.9041
59 | 21.8875 | 21.5812 | 0.30631 | 20.9047 | 21.5812 | 21.6017 | 21.6216 | 21.641 | 21.6598 | 21.6781 | 21.696 | 21.7133 | 21.7301 | 21.7465 | 21.7625 | 21.778 | 21.793 | 21.8077 | 21.8219 | 21.8358 | 21.8493 | 21.8624 | 21.8751 | 21.8875 | 20.0558 | 20.1103 | 20.1636 | 20.2157 | 20.2666 | 20.3164 | 20.365 | 20.4126 | 20.459 | 20.5044 | 20.5488 | 20.5922 | 20.6345 | 20.6759 | 20.7163 | 20.7558 | 20.7943 | 20.832 | 20.8688 | 20.9047
60 | 21.8911 | 21.579 | 0.31211 | 20.9053 | 21.579 | 21.5998 | 21.6201 | 21.6398 | 21.659 | 21.6777 | 21.6958 | 21.7135 | 21.7306 | 21.7473 | 21.7636 | 21.7794 | 21.7947 | 21.8097 | 21.8242 | 21.8383 | 21.8521 | 21.8654 | 21.8784 | 21.8911 | 20.0557 | 20.1101 | 20.1634 | 20.2154 | 20.2664 | 20.3161 | 20.3648 | 20.4123 | 20.4588 | 20.5043 | 20.5487 | 20.5921 | 20.6345 | 20.6759 | 20.7164 | 20.756 | 20.7946 | 20.8324 | 20.8693 | 20.9053
61 | 21.8946 | 21.5768 | 0.31786 | 20.906 | 21.5768 | 21.598 | 21.6186 | 21.6387 | 21.6582 | 21.6772 | 21.6957 | 21.7137 | 21.7311 | 21.7481 | 21.7647 | 21.7808 | 21.7964 | 21.8117 | 21.8265 | 21.8409 | 21.8549 | 21.8685 | 21.8818 | 21.8946 | 20.0556 | 20.11 | 20.1632 | 20.2152 | 20.2661 | 20.3159 | 20.3645 | 20.4121 | 20.4586 | 20.5041 | 20.5486 | 20.592 | 20.6345 | 20.676 | 20.7166 | 20.7562 | 20.795 | 20.8328 | 20.8698 | 20.906
62 | 21.8982 | 21.5746 | 0.32356 | 20.9066 | 21.5746 | 21.5962 | 21.6172 | 21.6376 | 21.6574 | 21.6768 | 21.6956 | 21.7138 | 21.7316 | 21.7489 | 21.7658 | 21.7822 | 21.7981 | 21.8136 | 21.8287 | 21.8434 | 21.8577 | 21.8715 | 21.885 | 21.8982 | 20.0555 | 20.1099 | 20.163 | 20.215 | 20.2659 | 20.3156 | 20.3643 | 20.4119 | 20.4584 | 20.5039 | 20.5484 | 20.5919 | 20.6345 | 20.6761 | 20.7167 | 20.7564 | 20.7953 | 20.8332 | 20.8703 | 20.9066
63 | 21.9017 | 21.5725 | 0.3292 | 20.9072 | 21.5725 | 21.5944 | 21.6157 | 21.6365 | 21.6567 | 21.6763 | 21.6954 | 21.714 | 21.7321 | 21.7498 | 21.7669 | 21.7836 | 21.7998 | 21.8156 | 21.8309 | 21.8459 | 21.8604 | 21.8746 | 21.8883 | 21.9017 | 20.0555 | 20.1097 | 20.1628 | 20.2148 | 20.2656 | 20.3154 | 20.3641 | 20.4117 | 20.4582 | 20.5038 | 20.5483 | 20.5919 | 20.6345 | 20.6761 | 20.7169 | 20.7567 | 20.7956 | 20.8336 | 20.8708 | 20.9072
64 | 21.9052 | 21.5704 | 0.33479 | 20.9078 | 21.5704 | 21.5927 | 21.6143 | 21.6354 | 21.6559 | 21.6759 | 21.6953 | 21.7142 | 21.7326 | 21.7506 | 21.768 | 21.7849 | 21.8015 | 21.8175 | 21.8331 | 21.8484 | 21.8632 | 21.8776 | 21.8916 | 21.9052 | 20.0554 | 20.1096 | 20.1627 | 20.2146 | 20.2654 | 20.3152 | 20.3638 | 20.4115 | 20.458 | 20.5036 | 20.5482 | 20.5918 | 20.6345 | 20.6762 | 20.717 | 20.7569 | 20.7959 | 20.8341 | 20.8713 | 20.9078
65 | 21.9087 | 21.5683 | 0.34032 | 20.9084 | 21.5683 | 21.5909 | 21.6129 | 21.6343 | 21.6552 | 21.6755 | 21.6952 | 21.7144 | 21.7331 | 21.7513 | 21.7691 | 21.7863 | 21.8031 | 21.8194 | 21.8353 | 21.8508 | 21.8659 | 21.8805 | 21.8948 | 21.9087 | 20.0553 | 20.1095 | 20.1625 | 20.2144 | 20.2652 | 20.3149 | 20.3636 | 20.4112 | 20.4579 | 20.5035 | 20.5481 | 20.5918 | 20.6345 | 20.6763 | 20.7171 | 20.7571 | 20.7962 | 20.8345 | 20.8719 | 20.9084
66 | 21.9121 | 21.5663 | 0.34581 | 20.909 | 21.5663 | 21.5892 | 21.6116 | 21.6333 | 21.6545 | 21.6751 | 21.6951 | 21.7146 | 21.7336 | 21.7521 | 21.7702 | 21.7877 | 21.8047 | 21.8214 | 21.8375 | 21.8533 | 21.8686 | 21.8835 | 21.898 | 21.9121 | 20.0552 | 20.1093 | 20.1623 | 20.2142 | 20.265 | 20.3147 | 20.3634 | 20.411 | 20.4577 | 20.5033 | 20.548 | 20.5917 | 20.6345 | 20.6763 | 20.7173 | 20.7574 | 20.7965 | 20.8349 | 20.8724 | 20.909
67 | 21.9155 | 21.5643 | 0.35124 | 20.9096 | 21.5643 | 21.5876 | 21.6102 | 21.6323 | 21.6537 | 21.6747 | 21.695 | 21.7148 | 21.7341 | 21.7529 | 21.7712 | 21.789 | 21.8064 | 21.8233 | 21.8397 | 21.8557 | 21.8713 | 21.8864 | 21.9012 | 21.9155 | 20.0552 | 20.1092 | 20.1621 | 20.214 | 20.2648 | 20.3145 | 20.3632 | 20.4108 | 20.4575 | 20.5032 | 20.5479 | 20.5917 | 20.6345 | 20.6764 | 20.7174 | 20.7576 | 20.7969 | 20.8353 | 20.8729 | 20.9096
68 | 21.9189 | 21.5623 | 0.35662 | 20.9102 | 21.5623 | 21.5859 | 21.6089 | 21.6313 | 21.6531 | 21.6743 | 21.6949 | 21.7151 | 21.7346 | 21.7537 | 21.7723 | 21.7904 | 21.808 | 21.8252 | 21.8419 | 21.8581 | 21.8739 | 21.8893 | 21.9043 | 21.9189 | 20.0551 | 20.1091 | 20.162 | 20.2138 | 20.2645 | 20.3143 | 20.3629 | 20.4106 | 20.4573 | 20.503 | 20.5478 | 20.5916 | 20.6345 | 20.6765 | 20.7176 | 20.7578 | 20.7972 | 20.8357 | 20.8734 | 20.9102
69 | 21.9223 | 21.5604 | 0.36196 | 20.9109 | 21.5604 | 21.5843 | 21.6076 | 21.6303 | 21.6524 | 21.6739 | 21.6949 | 21.7153 | 21.7352 | 21.7545 | 21.7734 | 21.7917 | 21.8096 | 21.827 | 21.844 | 21.8605 | 21.8766 | 21.8922 | 21.9075 | 21.9223 | 20.055 | 20.109 | 20.1618 | 20.2136 | 20.2643 | 20.314 | 20.3627 | 20.4104 | 20.4571 | 20.5029 | 20.5477 | 20.5916 | 20.6345 | 20.6766 | 20.7177 | 20.758 | 20.7975 | 20.8361 | 20.8739 | 20.9109
70 | 21.9257 | 21.5584 | 0.36724 | 20.9115 | 21.5584 | 21.5827 | 21.6063 | 21.6293 | 21.6517 | 21.6735 | 21.6948 | 21.7155 | 21.7357 | 21.7553 | 21.7744 | 21.7931 | 21.8112 | 21.8289 | 21.8461 | 21.8629 | 21.8792 | 21.8951 | 21.9106 | 21.9257 | 20.055 | 20.1088 | 20.1616 | 20.2134 | 20.2641 | 20.3138 | 20.3625 | 20.4102 | 20.457 | 20.5028 | 20.5476 | 20.5915 | 20.6345 | 20.6767 | 20.7179 | 20.7583 | 20.7978 | 20.8365 | 20.8744 | 20.9115
71 | 21.929 | 21.5565 | 0.37247 | 20.9121 | 21.5565 | 21.5811 | 21.605 | 21.6283 | 21.651 | 21.6732 | 21.6947 | 21.7157 | 21.7362 | 21.7561 | 21.7755 | 21.7944 | 21.8128 | 21.8308 | 21.8482 | 21.8653 | 21.8818 | 21.898 | 21.9137 | 21.929 | 20.0549 | 20.1087 | 20.1615 | 20.2132 | 20.2639 | 20.3136 | 20.3623 | 20.41 | 20.4568 | 20.5026 | 20.5475 | 20.5915 | 20.6346 | 20.6767 | 20.718 | 20.7585 | 20.7981 | 20.8369 | 20.8749 | 20.9121
72 | 21.9323 | 21.5547 | 0.37766 | 20.9127 | 21.5547 | 21.5795 | 21.6038 | 21.6274 | 21.6504 | 21.6728 | 21.6946 | 21.7159 | 21.7367 | 21.7569 | 21.7765 | 21.7957 | 21.8144 | 21.8326 | 21.8503 | 21.8676 | 21.8844 | 21.9008 | 21.9168 | 21.9323 | 20.0548 | 20.1086 | 20.1613 | 20.213 | 20.2637 | 20.3134 | 20.3621 | 20.4099 | 20.4566 | 20.5025 | 20.5474 | 20.5914 | 20.6346 | 20.6768 | 20.7182 | 20.7587 | 20.7984 | 20.8373 | 20.8754 | 20.9127
73 | 21.9356 | 21.5528 | 0.38279 | 20.9132 | 21.5528 | 21.578 | 21.6025 | 21.6264 | 21.6497 | 21.6725 | 21.6946 | 21.7161 | 21.7372 | 21.7576 | 21.7776 | 21.797 | 21.816 | 21.8344 | 21.8524 | 21.8699 | 21.887 | 21.9036 | 21.9198 | 21.9356 | 20.0548 | 20.1085 | 20.1612 | 20.2128 | 20.2635 | 20.3132 | 20.3619 | 20.4097 | 20.4565 | 20.5024 | 20.5473 | 20.5914 | 20.6346 | 20.6769 | 20.7184 | 20.759 | 20.7987 | 20.8377 | 20.8759 | 20.9132
74 | 21.9389 | 21.551 | 0.38788 | 20.9138 | 21.551 | 21.5765 | 21.6013 | 21.6255 | 21.6491 | 21.6721 | 21.6945 | 21.7164 | 21.7377 | 21.7584 | 21.7786 | 21.7983 | 21.8175 | 21.8363 | 21.8545 | 21.8723 | 21.8896 | 21.9064 | 21.9229 | 21.9389 | 20.0547 | 20.1084 | 20.161 | 20.2127 | 20.2633 | 20.313 | 20.3617 | 20.4095 | 20.4563 | 20.5022 | 20.5473 | 20.5914 | 20.6346 | 20.677 | 20.7185 | 20.7592 | 20.7991 | 20.8381 | 20.8764 | 20.9138
75 | 21.9421 | 21.5492 | 0.39292 | 20.9144 | 21.5492 | 21.575 | 21.6001 | 21.6246 | 21.6485 | 21.6718 | 21.6945 | 21.7166 | 21.7382 | 21.7592 | 21.7797 | 21.7996 | 21.8191 | 21.8381 | 21.8565 | 21.8746 | 21.8921 | 21.9092 | 21.9259 | 21.9421 | 20.0546 | 20.1082 | 20.1609 | 20.2125 | 20.2631 | 20.3128 | 20.3615 | 20.4093 | 20.4562 | 20.5021 | 20.5472 | 20.5913 | 20.6346 | 20.6771 | 20.7187 | 20.7594 | 20.7994 | 20.8385 | 20.8769 | 20.9144
76 | 21.9454 | 21.5474 | 0.39792 | 20.915 | 21.5474 | 21.5735 | 21.5989 | 21.6237 | 21.6479 | 21.6715 | 21.6944 | 21.7168 | 21.7387 | 21.76 | 21.7807 | 21.8009 | 21.8206 | 21.8399 | 21.8586 | 21.8768 | 21.8946 | 21.912 | 21.9289 | 21.9454 | 20.0546 | 20.1081 | 20.1607 | 20.2123 | 20.2629 | 20.3126 | 20.3613 | 20.4091 | 20.456 | 20.502 | 20.5471 | 20.5913 | 20.6347 | 20.6772 | 20.7188 | 20.7597 | 20.7997 | 20.8389 | 20.8774 | 20.915
77 | 21.9486 | 21.5457 | 0.40286 | 20.9156 | 21.5457 | 21.5721 | 21.5978 | 21.6229 | 21.6473 | 21.6712 | 21.6944 | 21.7171 | 21.7392 | 21.7607 | 21.7817 | 21.8022 | 21.8222 | 21.8416 | 21.8606 | 21.8791 | 21.8972 | 21.9147 | 21.9319 | 21.9486 | 20.0545 | 20.108 | 20.1606 | 20.2121 | 20.2627 | 20.3124 | 20.3611 | 20.409 | 20.4559 | 20.5019 | 20.547 | 20.5913 | 20.6347 | 20.6773 | 20.719 | 20.7599 | 20.8 | 20.8393 | 20.8778 | 20.9156
78 | 21.9517 | 21.544 | 0.40776 | 20.9162 | 21.544 | 21.5706 | 21.5966 | 21.622 | 21.6467 | 21.6708 | 21.6944 | 21.7173 | 21.7397 | 21.7615 | 21.7827 | 21.8035 | 21.8237 | 21.8434 | 21.8626 | 21.8814 | 21.8996 | 21.9175 | 21.9348 | 21.9517 | 20.0544 | 20.1079 | 20.1604 | 20.212 | 20.2626 | 20.3122 | 20.361 | 20.4088 | 20.4557 | 20.5018 | 20.5469 | 20.5913 | 20.6347 | 20.6773 | 20.7191 | 20.7601 | 20.8003 | 20.8397 | 20.8783 | 20.9162
79 | 21.9549 | 21.5423 | 0.41262 | 20.9168 | 21.5423 | 21.5692 | 21.5955 | 21.6211 | 21.6462 | 21.6705 | 21.6943 | 21.7175 | 21.7402 | 21.7622 | 21.7838 | 21.8048 | 21.8252 | 21.8452 | 21.8646 | 21.8836 | 21.9021 | 21.9202 | 21.9378 | 21.9549 | 20.0544 | 20.1078 | 20.1603 | 20.2118 | 20.2624 | 20.312 | 20.3608 | 20.4086 | 20.4556 | 20.5017 | 20.5469 | 20.5912 | 20.6347 | 20.6774 | 20.7193 | 20.7604 | 20.8006 | 20.8401 | 20.8788 | 20.9168
80 | 21.9581 | 21.5406 | 0.41743 | 20.9173 | 21.5406 | 21.5678 | 21.5944 | 21.6203 | 21.6456 | 21.6703 | 21.6943 | 21.7178 | 21.7407 | 21.763 | 21.7848 | 21.806 | 21.8267 | 21.8469 | 21.8666 | 21.8858 | 21.9046 | 21.9229 | 21.9407 | 21.9581 | 20.0543 | 20.1077 | 20.1601 | 20.2116 | 20.2622 | 20.3118 | 20.3606 | 20.4085 | 20.4554 | 20.5016 | 20.5468 | 20.5912 | 20.6348 | 20.6775 | 20.7195 | 20.7606 | 20.8009 | 20.8405 | 20.8793 | 20.9173
81 | 21.9612 | 21.539 | 0.4222 | 20.9179 | 21.539 | 21.5665 | 21.5933 | 21.6195 | 21.645 | 21.67 | 21.6943 | 21.718 | 21.7412 | 21.7637 | 21.7858 | 21.8073 | 21.8282 | 21.8487 | 21.8686 | 21.8881 | 21.907 | 21.9255 | 21.9436 | 21.9612 | 20.0543 | 20.1076 | 20.16 | 20.2115 | 20.262 | 20.3117 | 20.3604 | 20.4083 | 20.4553 | 20.5014 | 20.5467 | 20.5912 | 20.6348 | 20.6776 | 20.7196 | 20.7608 | 20.8012 | 20.8409 | 20.8798 | 20.9179
82 | 21.9643 | 21.5373 | 0.42692 | 20.9185 | 21.5373 | 21.5651 | 21.5922 | 21.6187 | 21.6445 | 21.6697 | 21.6943 | 21.7183 | 21.7417 | 21.7645 | 21.7868 | 21.8085 | 21.8297 | 21.8504 | 21.8706 | 21.8903 | 21.9095 | 21.9282 | 21.9465 | 21.9643 | 20.0542 | 20.1075 | 20.1599 | 20.2113 | 20.2618 | 20.3115 | 20.3603 | 20.4081 | 20.4552 | 20.5013 | 20.5467 | 20.5912 | 20.6348 | 20.6777 | 20.7198 | 20.7611 | 20.8016 | 20.8413 | 20.8803 | 20.9185
83 | 21.9673 | 21.5357 | 0.4316 | 20.9191 | 21.5357 | 21.5638 | 21.5912 | 21.6179 | 21.644 | 21.6694 | 21.6943 | 21.7185 | 21.7422 | 21.7652 | 21.7878 | 21.8097 | 21.8312 | 21.8521 | 21.8725 | 21.8924 | 21.9119 | 21.9308 | 21.9493 | 21.9673 | 20.0542 | 20.1074 | 20.1597 | 20.2111 | 20.2617 | 20.3113 | 20.3601 | 20.408 | 20.455 | 20.5012 | 20.5466 | 20.5912 | 20.6349 | 20.6778 | 20.7199 | 20.7613 | 20.8019 | 20.8417 | 20.8807 | 20.9191
84 | 21.9704 | 21.5342 | 0.43623 | 20.9196 | 21.5342 | 21.5625 | 21.5901 | 21.6171 | 21.6435 | 21.6692 | 21.6943 | 21.7188 | 21.7427 | 21.766 | 21.7888 | 21.811 | 21.8327 | 21.8538 | 21.8745 | 21.8946 | 21.9143 | 21.9334 | 21.9521 | 21.9704 | 20.0541 | 20.1073 | 20.1596 | 20.211 | 20.2615 | 20.3111 | 20.3599 | 20.4078 | 20.4549 | 20.5011 | 20.5466 | 20.5911 | 20.6349 | 20.6779 | 20.7201 | 20.7615 | 20.8022 | 20.8421 | 20.8812 | 20.9196
85 | 21.9734 | 21.5326 | 0.44083 | 20.9202 | 21.5326 | 21.5612 | 21.5891 | 21.6163 | 21.6429 | 21.6689 | 21.6943 | 21.719 | 21.7432 | 21.7667 | 21.7897 | 21.8122 | 21.8341 | 21.8555 | 21.8764 | 21.8968 | 21.9166 | 21.936 | 21.955 | 21.9734 | 20.054 | 20.1072 | 20.1595 | 20.2108 | 20.2613 | 20.311 | 20.3598 | 20.4077 | 20.4548 | 20.5011 | 20.5465 | 20.5911 | 20.635 | 20.678 | 20.7203 | 20.7618 | 20.8025 | 20.8425 | 20.8817 | 20.9202
86 | 21.9765 | 21.5311 | 0.44538 | 20.9208 | 21.5311 | 21.5599 | 21.5881 | 21.6156 | 21.6424 | 21.6687 | 21.6943 | 21.7193 | 21.7437 | 21.7675 | 21.7907 | 21.8134 | 21.8356 | 21.8572 | 21.8783 | 21.8989 | 21.919 | 21.9386 | 21.9578 | 21.9765 | 20.054 | 20.1071 | 20.1593 | 20.2107 | 20.2612 | 20.3108 | 20.3596 | 20.4075 | 20.4547 | 20.501 | 20.5464 | 20.5911 | 20.635 | 20.6781 | 20.7204 | 20.762 | 20.8028 | 20.8428 | 20.8822 | 20.9208
87 | 21.9794 | 21.5296 | 0.44988 | 20.9213 | 21.5296 | 21.5587 | 21.5871 | 21.6149 | 21.642 | 21.6684 | 21.6943 | 21.7195 | 21.7442 | 21.7682 | 21.7917 | 21.8146 | 21.837 | 21.8589 | 21.8802 | 21.901 | 21.9213 | 21.9412 | 21.9605 | 21.9794 | 20.0539 | 20.107 | 20.1592 | 20.2105 | 20.261 | 20.3106 | 20.3594 | 20.4074 | 20.4545 | 20.5009 | 20.5464 | 20.5911 | 20.635 | 20.6782 | 20.7206 | 20.7622 | 20.8031 | 20.8432 | 20.8826 | 20.9213
88 | 21.9824 | 21.5281 | 0.45435 | 20.9219 | 21.5281 | 21.5574 | 21.5861 | 21.6141 | 21.6415 | 21.6682 | 21.6943 | 21.7198 | 21.7446 | 21.7689 | 21.7927 | 21.8158 | 21.8384 | 21.8605 | 21.8821 | 21.9031 | 21.9237 | 21.9437 | 21.9633 | 21.9824 | 20.0539 | 20.1069 | 20.1591 | 20.2104 | 20.2609 | 20.3105 | 20.3593 | 20.4073 | 20.4544 | 20.5008 | 20.5463 | 20.5911 | 20.6351 | 20.6783 | 20.7208 | 20.7625 | 20.8034 | 20.8436 | 20.8831 | 20.9219
89 | 21.9854 | 21.5266 | 0.45877 | 20.9224 | 21.5266 | 21.5562 | 21.5851 | 21.6134 | 21.641 | 21.668 | 21.6943 | 21.72 | 21.7451 | 21.7697 | 21.7936 | 21.817 | 21.8399 | 21.8622 | 21.884 | 21.9052 | 21.926 | 21.9463 | 21.9661 | 21.9854 | 20.0538 | 20.1068 | 20.1589 | 20.2102 | 20.2607 | 20.3103 | 20.3591 | 20.4071 | 20.4543 | 20.5007 | 20.5463 | 20.5911 | 20.6351 | 20.6784 | 20.7209 | 20.7627 | 20.8037 | 20.844 | 20.8836 | 20.9224
90 | 21.9883 | 21.5252 | 0.46316 | 20.923 | 21.5252 | 21.555 | 21.5842 | 21.6127 | 21.6405 | 21.6678 | 21.6943 | 21.7203 | 21.7456 | 21.7704 | 21.7946 | 21.8182 | 21.8413 | 21.8638 | 21.8858 | 21.9073 | 21.9283 | 21.9488 | 21.9688 | 21.9883 | 20.0538 | 20.1067 | 20.1588 | 20.2101 | 20.2605 | 20.3102 | 20.359 | 20.407 | 20.4542 | 20.5006 | 20.5462 | 20.5911 | 20.6352 | 20.6785 | 20.7211 | 20.7629 | 20.804 | 20.8444 | 20.884 | 20.923
91 | 21.9912 | 21.5237 | 0.4675 | 20.9235 | 21.5237 | 21.5538 | 21.5833 | 21.612 | 21.6401 | 21.6675 | 21.6944 | 21.7205 | 21.7461 | 21.7711 | 21.7955 | 21.8194 | 21.8427 | 21.8655 | 21.8877 | 21.9094 | 21.9306 | 21.9513 | 21.9715 | 21.9912 | 20.0537 | 20.1066 | 20.1587 | 20.21 | 20.2604 | 20.31 | 20.3588 | 20.4069 | 20.4541 | 20.5005 | 20.5462 | 20.5911 | 20.6352 | 20.6786 | 20.7213 | 20.7632 | 20.8043 | 20.8448 | 20.8845 | 20.9235
92 | 21.9941 | 21.5223 | 0.47181 | 20.9241 | 21.5223 | 21.5527 | 21.5823 | 21.6113 | 21.6397 | 21.6673 | 21.6944 | 21.7208 | 21.7466 | 21.7719 | 21.7965 | 21.8206 | 21.8441 | 21.8671 | 21.8895 | 21.9114 | 21.9328 | 21.9538 | 21.9742 | 21.9941 | 20.0537 | 20.1065 | 20.1586 | 20.2098 | 20.2602 | 20.3099 | 20.3587 | 20.4067 | 20.454 | 20.5004 | 20.5462 | 20.5911 | 20.6353 | 20.6787 | 20.7214 | 20.7634 | 20.8046 | 20.8452 | 20.885 | 20.9241
93 | 21.997 | 21.5209 | 0.47607 | 20.9246 | 21.5209 | 21.5515 | 21.5814 | 21.6107 | 21.6392 | 21.6671 | 21.6944 | 21.7211 | 21.7471 | 21.7726 | 21.7974 | 21.8217 | 21.8455 | 21.8687 | 21.8913 | 21.9135 | 21.9351 | 21.9562 | 21.9769 | 21.997 | 20.0536 | 20.1065 | 20.1585 | 20.2097 | 20.2601 | 20.3097 | 20.3585 | 20.4066 | 20.4539 | 20.5004 | 20.5461 | 20.5911 | 20.6353 | 20.6788 | 20.7216 | 20.7636 | 20.8049 | 20.8455 | 20.8854 | 20.9246
94 | 21.9999 | 21.5196 | 0.48029 | 20.9252 | 21.5196 | 21.5504 | 21.5805 | 21.61 | 21.6388 | 21.6669 | 21.6945 | 21.7213 | 21.7476 | 21.7733 | 21.7984 | 21.8229 | 21.8469 | 21.8703 | 21.8932 | 21.9155 | 21.9373 | 21.9587 | 21.9795 | 21.9999 | 20.0536 | 20.1064 | 20.1584 | 20.2096 | 20.26 | 20.3096 | 20.3584 | 20.4065 | 20.4538 | 20.5003 | 20.5461 | 20.5911 | 20.6354 | 20.6789 | 20.7218 | 20.7639 | 20.8052 | 20.8459 | 20.8859 | 20.9252
95 | 22.0027 | 21.5182 | 0.48448 | 20.9257 | 21.5182 | 21.5493 | 21.5797 | 21.6094 | 21.6384 | 21.6668 | 21.6945 | 21.7216 | 21.7481 | 21.774 | 21.7993 | 21.8241 | 21.8482 | 21.8719 | 21.895 | 21.9175 | 21.9396 | 21.9611 | 21.9822 | 22.0027 | 20.0535 | 20.1063 | 20.1582 | 20.2094 | 20.2598 | 20.3094 | 20.3583 | 20.4063 | 20.4537 | 20.5002 | 20.546 | 20.5911 | 20.6354 | 20.679 | 20.7219 | 20.7641 | 20.8055 | 20.8463 | 20.8863 | 20.9257
96 | 22.0055 | 21.5169 | 0.48863 | 20.9263 | 21.5169 | 21.5482 | 21.5788 | 21.6087 | 21.638 | 21.6666 | 21.6945 | 21.7219 | 21.7486 | 21.7747 | 21.8003 | 21.8252 | 21.8496 | 21.8735 | 21.8968 | 21.9195 | 21.9418 | 21.9635 | 21.9848 | 22.0055 | 20.0535 | 20.1062 | 20.1581 | 20.2093 | 20.2597 | 20.3093 | 20.3581 | 20.4062 | 20.4536 | 20.5002 | 20.546 | 20.5911 | 20.6355 | 20.6792 | 20.7221 | 20.7643 | 20.8058 | 20.8467 | 20.8868 | 20.9263
97 | 22.0083 | 21.5156 | 0.49274 | 20.9268 | 21.5156 | 21.5471 | 21.5779 | 21.6081 | 21.6376 | 21.6664 | 21.6946 | 21.7221 | 21.7491 | 21.7754 | 21.8012 | 21.8264 | 21.851 | 21.875 | 21.8985 | 21.9215 | 21.944 | 21.9659 | 21.9874 | 22.0083 | 20.0534 | 20.1061 | 20.158 | 20.2092 | 20.2595 | 20.3091 | 20.358 | 20.4061 | 20.4535 | 20.5001 | 20.546 | 20.5911 | 20.6356 | 20.6793 | 20.7223 | 20.7646 | 20.8061 | 20.847 | 20.8873 | 20.9268
98 | 22.0111 | 21.5143 | 0.49681 | 20.9273 | 21.5143 | 21.5461 | 21.5771 | 21.6075 | 21.6372 | 21.6662 | 21.6946 | 21.7224 | 21.7496 | 21.7761 | 21.8021 | 21.8275 | 21.8523 | 21.8766 | 21.9003 | 21.9235 | 21.9462 | 21.9683 | 21.99 | 22.0111 | 20.0534 | 20.106 | 20.1579 | 20.209 | 20.2594 | 20.309 | 20.3579 | 20.406 | 20.4534 | 20.5 | 20.5459 | 20.5911 | 20.6356 | 20.6794 | 20.7224 | 20.7648 | 20.8064 | 20.8474 | 20.8877 | 20.9273
99 | 22.0139 | 21.513 | 0.50084 | 20.9279 | 21.513 | 21.545 | 21.5763 | 21.6069 | 21.6368 | 21.6661 | 21.6947 | 21.7227 | 21.7501 | 21.7769 | 21.803 | 21.8286 | 21.8537 | 21.8781 | 21.9021 | 21.9255 | 21.9483 | 21.9707 | 21.9925 | 22.0139 | 20.0534 | 20.106 | 20.1578 | 20.2089 | 20.2593 | 20.3089 | 20.3577 | 20.4059 | 20.4533 | 20.5 | 20.5459 | 20.5911 | 20.6357 | 20.6795 | 20.7226 | 20.765 | 20.8067 | 20.8478 | 20.8882 | 20.9279
100 | 22.0166 | 21.5118 | 0.50484 | 20.9284 | 21.5118 | 21.544 | 21.5755 | 21.6063 | 21.6364 | 21.6659 | 21.6948 | 21.723 | 21.7506 | 21.7776 | 21.8039 | 21.8298 | 21.855 | 21.8797 | 21.9038 | 21.9274 | 21.9505 | 21.973 | 21.9951 | 22.0166 | 20.0533 | 20.1059 | 20.1577 | 20.2088 | 20.2591 | 20.3087 | 20.3576 | 20.4058 | 20.4532 | 20.4999 | 20.5459 | 20.5912 | 20.6357 | 20.6796 | 20.7228 | 20.7653 | 20.807 | 20.8482 | 20.8886 | 20.9284
101 | 22.0194 | 21.5106 | 0.5088 | 20.9289 | 21.5106 | 21.543 | 21.5747 | 21.6057 | 21.6361 | 21.6658 | 21.6948 | 21.7233 | 21.7511 | 21.7783 | 21.8049 | 21.8309 | 21.8563 | 21.8812 | 21.9055 | 21.9293 | 21.9526 | 21.9754 | 21.9976 | 22.0194 | 20.0533 | 20.1058 | 20.1576 | 20.2087 | 20.259 | 20.3086 | 20.3575 | 20.4057 | 20.4531 | 20.4998 | 20.5459 | 20.5912 | 20.6358 | 20.6797 | 20.7229 | 20.7655 | 20.8073 | 20.8485 | 20.8891 | 20.9289
102 | 22.0221 | 21.5094 | 0.51273 | 20.9294 | 21.5094 | 21.542 | 21.5739 | 21.6051 | 21.6357 | 21.6656 | 21.6949 | 21.7235 | 21.7516 | 21.779 | 21.8058 | 21.832 | 21.8576 | 21.8827 | 21.9073 | 21.9313 | 21.9547 | 21.9777 | 22.0001 | 22.0221 | 20.0532 | 20.1057 | 20.1575 | 20.2086 | 20.2589 | 20.3085 | 20.3574 | 20.4056 | 20.453 | 20.4998 | 20.5458 | 20.5912 | 20.6359 | 20.6798 | 20.7231 | 20.7657 | 20.8077 | 20.8489 | 20.8895 | 20.9294
103 | 22.0248 | 21.5082 | 0.51661 | 20.93 | 21.5082 | 21.541 | 21.5731 | 21.6046 | 21.6354 | 21.6655 | 21.695 | 21.7238 | 21.752 | 21.7797 | 21.8067 | 21.8331 | 21.859 | 21.8842 | 21.909 | 21.9332 | 21.9569 | 21.98 | 22.0026 | 22.0248 | 20.0532 | 20.1057 | 20.1574 | 20.2084 | 20.2588 | 20.3084 | 20.3573 | 20.4055 | 20.4529 | 20.4997 | 20.5458 | 20.5912 | 20.6359 | 20.6799 | 20.7233 | 20.766 | 20.8079 | 20.8493 | 20.89 | 20.93
104 | 22.0275 | 21.507 | 0.52047 | 20.9305 | 21.507 | 21.54 | 21.5724 | 21.604 | 21.635 | 21.6654 | 21.6951 | 21.7241 | 21.7525 | 21.7804 | 21.8076 | 21.8342 | 21.8603 | 21.8858 | 21.9107 | 21.9351 | 21.959 | 21.9823 | 22.0051 | 22.0275 | 20.0531 | 20.1056 | 20.1573 | 20.2083 | 20.2586 | 20.3082 | 20.3572 | 20.4054 | 20.4529 | 20.4997 | 20.5458 | 20.5912 | 20.636 | 20.6801 | 20.7235 | 20.7662 | 20.8082 | 20.8497 | 20.8904 | 20.9305
105 | 22.0301 | 21.5058 | 0.52429 | 20.931 | 21.5058 | 21.5391 | 21.5716 | 21.6035 | 21.6347 | 21.6652 | 21.6951 | 21.7244 | 21.753 | 21.781 | 21.8085 | 21.8353 | 21.8616 | 21.8873 | 21.9124 | 21.937 | 21.961 | 21.9846 | 22.0076 | 22.0301 | 20.0531 | 20.1055 | 20.1572 | 20.2082 | 20.2585 | 20.3081 | 20.357 | 20.4053 | 20.4528 | 20.4996 | 20.5458 | 20.5913 | 20.6361 | 20.6802 | 20.7236 | 20.7664 | 20.8085 | 20.85 | 20.8908 | 20.931
106 | 22.0328 | 21.5047 | 0.52807 | 20.9315 | 21.5047 | 21.5382 | 21.5709 | 21.603 | 21.6344 | 21.6651 | 21.6952 | 21.7247 | 21.7535 | 21.7817 | 21.8094 | 21.8364 | 21.8629 | 21.8887 | 21.9141 | 21.9389 | 21.9631 | 21.9868 | 22.0101 | 22.0328 | 20.0531 | 20.1054 | 20.1571 | 20.2081 | 20.2584 | 20.308 | 20.3569 | 20.4052 | 20.4527 | 20.4996 | 20.5458 | 20.5913 | 20.6361 | 20.6803 | 20.7238 | 20.7667 | 20.8088 | 20.8504 | 20.8913 | 20.9315
107 | 22.0354 | 21.5036 | 0.53182 | 20.9321 | 21.5036 | 21.5372 | 21.5702 | 21.6025 | 21.6341 | 21.665 | 21.6953 | 21.725 | 21.754 | 21.7824 | 21.8102 | 21.8375 | 21.8641 | 21.8902 | 21.9157 | 21.9407 | 21.9652 | 21.9891 | 22.0125 | 22.0354 | 20.053 | 20.1054 | 20.157 | 20.208 | 20.2583 | 20.3079 | 20.3568 | 20.4051 | 20.4526 | 20.4995 | 20.5458 | 20.5913 | 20.6362 | 20.6804 | 20.724 | 20.7669 | 20.8091 | 20.8508 | 20.8917 | 20.9321
108 | 22.038 | 21.5025 | 0.53553 | 20.9326 | 21.5025 | 21.5363 | 21.5695 | 21.602 | 21.6338 | 21.6649 | 21.6954 | 21.7253 | 21.7545 | 21.7831 | 21.8111 | 21.8386 | 21.8654 | 21.8917 | 21.9174 | 21.9426 | 21.9672 | 21.9913 | 22.0149 | 22.038 | 20.053 | 20.1053 | 20.1569 | 20.2079 | 20.2582 | 20.3078 | 20.3567 | 20.405 | 20.4526 | 20.4995 | 20.5457 | 20.5913 | 20.6363 | 20.6805 | 20.7242 | 20.7671 | 20.8094 | 20.8511 | 20.8922 | 20.9326
109 | 22.0406 | 21.5014 | 0.53921 | 20.9331 | 21.5014 | 21.5354 | 21.5688 | 21.6015 | 21.6335 | 21.6648 | 21.6955 | 21.7256 | 21.755 | 21.7838 | 21.812 | 21.8396 | 21.8667 | 21.8932 | 21.9191 | 21.9444 | 21.9693 | 21.9936 | 22.0173 | 22.0406 | 20.0529 | 20.1052 | 20.1568 | 20.2078 | 20.2581 | 20.3077 | 20.3566 | 20.4049 | 20.4525 | 20.4994 | 20.5457 | 20.5914 | 20.6363 | 20.6807 | 20.7243 | 20.7674 | 20.8097 | 20.8515 | 20.8926 | 20.9331
110 | 22.0432 | 21.5003 | 0.54286 | 20.9336 | 21.5003 | 21.5346 | 21.5681 | 21.601 | 21.6332 | 21.6647 | 21.6956 | 21.7259 | 21.7555 | 21.7845 | 21.8129 | 21.8407 | 21.8679 | 21.8946 | 21.9207 | 21.9463 | 21.9713 | 21.9958 | 22.0197 | 22.0432 | 20.0529 | 20.1052 | 20.1568 | 20.2077 | 20.258 | 20.3076 | 20.3565 | 20.4048 | 20.4524 | 20.4994 | 20.5457 | 20.5914 | 20.6364 | 20.6808 | 20.7245 | 20.7676 | 20.81 | 20.8519 | 20.893 | 20.9336
111 | 22.0457 | 21.4993 | 0.54648 | 20.9341 | 21.4993 | 21.5337 | 21.5675 | 21.6005 | 21.6329 | 21.6646 | 21.6957 | 21.7261 | 21.756 | 21.7852 | 21.8138 | 21.8418 | 21.8692 | 21.8961 | 21.9223 | 21.9481 | 21.9733 | 21.998 | 22.0221 | 22.0457 | 20.0529 | 20.1051 | 20.1567 | 20.2076 | 20.2578 | 20.3075 | 20.3564 | 20.4047 | 20.4524 | 20.4994 | 20.5457 | 20.5914 | 20.6365 | 20.6809 | 20.7247 | 20.7678 | 20.8103 | 20.8522 | 20.8935 | 20.9341
112 | 22.0483 | 21.4982 | 0.55006 | 20.9346 | 21.4982 | 21.5329 | 21.5668 | 21.6 | 21.6326 | 21.6645 | 21.6958 | 21.7264 | 21.7565 | 21.7858 | 21.8146 | 21.8428 | 21.8704 | 21.8975 | 21.924 | 21.9499 | 21.9753 | 22.0001 | 22.0245 | 22.0483 | 20.0528 | 20.105 | 20.1566 | 20.2075 | 20.2577 | 20.3073 | 20.3563 | 20.4046 | 20.4523 | 20.4993 | 20.5457 | 20.5915 | 20.6366 | 20.681 | 20.7249 | 20.7681 | 20.8106 | 20.8526 | 20.8939 | 20.9346
113 | 22.0508 | 21.4972 | 0.55361 | 20.9351 | 21.4972 | 21.532 | 21.5662 | 21.5996 | 21.6324 | 21.6645 | 21.6959 | 21.7268 | 21.7569 | 21.7865 | 21.8155 | 21.8439 | 21.8717 | 21.8989 | 21.9256 | 21.9517 | 21.9773 | 22.0023 | 22.0268 | 22.0508 | 20.0528 | 20.105 | 20.1565 | 20.2074 | 20.2576 | 20.3072 | 20.3562 | 20.4046 | 20.4522 | 20.4993 | 20.5457 | 20.5915 | 20.6366 | 20.6812 | 20.725 | 20.7683 | 20.8109 | 20.8529 | 20.8943 | 20.9351
114 | 22.0533 | 21.4962 | 0.55712 | 20.9356 | 21.4962 | 21.5312 | 21.5655 | 21.5991 | 21.6321 | 21.6644 | 21.696 | 21.7271 | 21.7574 | 21.7872 | 21.8164 | 21.8449 | 21.8729 | 21.9003 | 21.9272 | 21.9535 | 21.9792 | 22.0045 | 22.0292 | 22.0533 | 20.0528 | 20.1049 | 20.1564 | 20.2073 | 20.2575 | 20.3071 | 20.3561 | 20.4045 | 20.4522 | 20.4993 | 20.5457 | 20.5915 | 20.6367 | 20.6813 | 20.7252 | 20.7685 | 20.8112 | 20.8533 | 20.8948 | 20.9356
115 | 22.0558 | 21.4952 | 0.56061 | 20.9361 | 21.4952 | 21.5304 | 21.5649 | 21.5987 | 21.6319 | 21.6643 | 21.6962 | 21.7274 | 21.7579 | 21.7879 | 21.8172 | 21.846 | 21.8742 | 21.9018 | 21.9288 | 21.9553 | 21.9812 | 22.0066 | 22.0315 | 22.0558 | 20.0527 | 20.1048 | 20.1563 | 20.2072 | 20.2574 | 20.307 | 20.356 | 20.4044 | 20.4521 | 20.4992 | 20.5457 | 20.5916 | 20.6368 | 20.6814 | 20.7254 | 20.7688 | 20.8115 | 20.8537 | 20.8952 | 20.9361
116 | 22.0583 | 21.4943 | 0.56406 | 20.9366 | 21.4943 | 21.5296 | 21.5643 | 21.5983 | 21.6316 | 21.6643 | 21.6963 | 21.7277 | 21.7584 | 21.7886 | 21.8181 | 21.847 | 21.8754 | 21.9032 | 21.9304 | 21.957 | 21.9831 | 22.0087 | 22.0338 | 22.0583 | 20.0527 | 20.1048 | 20.1562 | 20.2071 | 20.2573 | 20.307 | 20.3559 | 20.4043 | 20.4521 | 20.4992 | 20.5457 | 20.5916 | 20.6369 | 20.6815 | 20.7256 | 20.769 | 20.8118 | 20.854 | 20.8956 | 20.9366
117 | 22.0608 | 21.4933 | 0.56749 | 20.9371 | 21.4933 | 21.5289 | 21.5637 | 21.5979 | 21.6314 | 21.6642 | 21.6964 | 21.728 | 21.7589 | 21.7892 | 21.8189 | 21.8481 | 21.8766 | 21.9046 | 21.932 | 21.9588 | 21.9851 | 22.0108 | 22.0361 | 22.0608 | 20.0527 | 20.1047 | 20.1562 | 20.207 | 20.2572 | 20.3069 | 20.3559 | 20.4042 | 20.452 | 20.4992 | 20.5457 | 20.5916 | 20.637 | 20.6817 | 20.7258 | 20.7692 | 20.8121 | 20.8544 | 20.8961 | 20.9371
118 | 22.0633 | 21.4924 | 0.57088 | 20.9376 | 21.4924 | 21.5281 | 21.5631 | 21.5975 | 21.6312 | 21.6642 | 21.6965 | 21.7283 | 21.7594 | 21.7899 | 21.8198 | 21.8491 | 21.8778 | 21.9059 | 21.9335 | 21.9605 | 21.987 | 22.0129 | 22.0384 | 22.0633 | 20.0526 | 20.1047 | 20.1561 | 20.2069 | 20.2571 | 20.3068 | 20.3558 | 20.4042 | 20.452 | 20.4992 | 20.5457 | 20.5917 | 20.637 | 20.6818 | 20.7259 | 20.7695 | 20.8124 | 20.8547 | 20.8965 | 20.9376
119 | 22.0657 | 21.4915 | 0.57424 | 20.9381 | 21.4915 | 21.5273 | 21.5625 | 21.5971 | 21.6309 | 21.6641 | 21.6967 | 21.7286 | 21.7599 | 21.7906 | 21.8206 | 21.8501 | 21.879 | 21.9073 | 21.9351 | 21.9623 | 21.9889 | 22.015 | 22.0406 | 22.0657 | 20.0526 | 20.1046 | 20.156 | 20.2068 | 20.2571 | 20.3067 | 20.3557 | 20.4041 | 20.4519 | 20.4991 | 20.5457 | 20.5917 | 20.6371 | 20.6819 | 20.7261 | 20.7697 | 20.8127 | 20.8551 | 20.8969 | 20.9381
120 | 22.0681 | 21.4905 | 0.57757 | 20.9386 | 21.4905 | 21.5266 | 21.562 | 21.5967 | 21.6307 | 21.6641 | 21.6968 | 21.7289 | 21.7604 | 21.7912 | 21.8215 | 21.8511 | 21.8802 | 21.9087 | 21.9366 | 21.964 | 21.9908 | 22.0171 | 22.0429 | 22.0681 | 20.0526 | 20.1045 | 20.1559 | 20.2067 | 20.257 | 20.3066 | 20.3556 | 20.404 | 20.4519 | 20.4991 | 20.5457 | 20.5918 | 20.6372 | 20.6821 | 20.7263 | 20.7699 | 20.813 | 20.8555 | 20.8973 | 20.9386
121 | 22.0705 | 21.4897 | 0.58087 | 20.9391 | 21.4897 | 21.5259 | 21.5614 | 21.5963 | 21.6305 | 21.6641 | 21.697 | 21.7292 | 21.7609 | 21.7919 | 21.8223 | 21.8522 | 21.8814 | 21.9101 | 21.9382 | 21.9657 | 21.9927 | 22.0192 | 22.0451 | 22.0705 | 20.0525 | 20.1045 | 20.1559 | 20.2067 | 20.2569 | 20.3065 | 20.3555 | 20.404 | 20.4518 | 20.4991 | 20.5458 | 20.5918 | 20.6373 | 20.6822 | 20.7265 | 20.7702 | 20.8133 | 20.8558 | 20.8978 | 20.9391
122 | 22.0729 | 21.4888 | 0.58414 | 20.9396 | 21.4888 | 21.5252 | 21.5609 | 21.5959 | 21.6303 | 21.664 | 21.6971 | 21.7296 | 21.7614 | 21.7926 | 21.8232 | 21.8532 | 21.8826 | 21.9114 | 21.9397 | 21.9674 | 21.9946 | 22.0212 | 22.0473 | 22.0729 | 20.0525 | 20.1044 | 20.1558 | 20.2066 | 20.2568 | 20.3064 | 20.3555 | 20.4039 | 20.4518 | 20.4991 | 20.5458 | 20.5919 | 20.6374 | 20.6823 | 20.7267 | 20.7704 | 20.8136 | 20.8562 | 20.8982 | 20.9396
123 | 22.0753 | 21.4879 | 0.58738 | 20.9401 | 21.4879 | 21.5245 | 21.5604 | 21.5956 | 21.6301 | 21.664 | 21.6973 | 21.7299 | 21.7619 | 21.7932 | 21.824 | 21.8542 | 21.8838 | 21.9128 | 21.9412 | 21.9691 | 21.9965 | 22.0233 | 22.0496 | 22.0753 | 20.0525 | 20.1044 | 20.1557 | 20.2065 | 20.2567 | 20.3063 | 20.3554 | 20.4039 | 20.4517 | 20.4991 | 20.5458 | 20.5919 | 20.6375 | 20.6825 | 20.7268 | 20.7707 | 20.8139 | 20.8565 | 20.8986 | 20.9401
124 | 22.0777 | 21.4871 | 0.59059 | 20.9406 | 21.4871 | 21.5238 | 21.5599 | 21.5952 | 21.6299 | 21.664 | 21.6974 | 21.7302 | 21.7624 | 21.7939 | 21.8248 | 21.8552 | 21.885 | 21.9141 | 21.9428 | 21.9708 | 21.9983 | 22.0253 | 22.0518 | 22.0777 | 20.0524 | 20.1043 | 20.1557 | 20.2064 | 20.2566 | 20.3063 | 20.3553 | 20.4038 | 20.4517 | 20.499 | 20.5458 | 20.592 | 20.6376 | 20.6826 | 20.727 | 20.7709 | 20.8142 | 20.8569 | 20.899 | 20.9406
125 | 22.08 | 21.4862 | 0.59378 | 20.9411 | 21.4862 | 21.5231 | 21.5594 | 21.5949 | 21.6298 | 21.664 | 21.6976 | 21.7305 | 21.7629 | 21.7946 | 21.8257 | 21.8562 | 21.8861 | 21.9155 | 21.9443 | 21.9725 | 22.0002 | 22.0273 | 22.0539 | 22.08 | 20.0524 | 20.1043 | 20.1556 | 20.2063 | 20.2565 | 20.3062 | 20.3552 | 20.4037 | 20.4517 | 20.499 | 20.5458 | 20.592 | 20.6377 | 20.6827 | 20.7272 | 20.7711 | 20.8145 | 20.8572 | 20.8994 | 20.9411
126 | 22.0824 | 21.4854 | 0.59693 | 20.9416 | 21.4854 | 21.5225 | 21.5589 | 21.5946 | 21.6296 | 21.664 | 21.6977 | 21.7309 | 21.7634 | 21.7952 | 21.8265 | 21.8572 | 21.8873 | 21.9168 | 21.9458 | 21.9742 | 22.002 | 22.0293 | 22.0561 | 22.0824 | 20.0524 | 20.1042 | 20.1555 | 20.2063 | 20.2565 | 20.3061 | 20.3552 | 20.4037 | 20.4516 | 20.499 | 20.5458 | 20.5921 | 20.6378 | 20.6829 | 20.7274 | 20.7714 | 20.8148 | 20.8576 | 20.8999 | 20.9416
127 | 22.0847 | 21.4846 | 0.60006 | 20.942 | 21.4846 | 21.5218 | 21.5584 | 21.5942 | 21.6294 | 21.664 | 21.6979 | 21.7312 | 21.7638 | 21.7959 | 21.8273 | 21.8582 | 21.8885 | 21.9181 | 21.9473 | 21.9758 | 22.0038 | 22.0313 | 22.0583 | 22.0847 | 20.0524 | 20.1042 | 20.1555 | 20.2062 | 20.2564 | 20.306 | 20.3551 | 20.4036 | 20.4516 | 20.499 | 20.5459 | 20.5921 | 20.6378 | 20.683 | 20.7276 | 20.7716 | 20.8151 | 20.8579 | 20.9003 | 20.942
128 | 22.087 | 21.4838 | 0.60316 | 20.9425 | 21.4838 | 21.5212 | 21.5579 | 21.5939 | 21.6293 | 21.664 | 21.6981 | 21.7315 | 21.7643 | 21.7966 | 21.8282 | 21.8592 | 21.8896 | 21.9195 | 21.9488 | 21.9775 | 22.0057 | 22.0333 | 22.0604 | 22.087 | 20.0523 | 20.1041 | 20.1554 | 20.2061 | 20.2563 | 20.306 | 20.355 | 20.4036 | 20.4516 | 20.499 | 20.5459 | 20.5922 | 20.6379 | 20.6831 | 20.7278 | 20.7718 | 20.8154 | 20.8583 | 20.9007 | 20.9425
129 | 22.0893 | 21.4831 | 0.60623 | 20.943 | 21.4831 | 21.5206 | 21.5574 | 21.5936 | 21.6291 | 21.664 | 21.6982 | 21.7319 | 21.7648 | 21.7972 | 21.829 | 21.8602 | 21.8908 | 21.9208 | 21.9502 | 21.9791 | 22.0075 | 22.0353 | 22.0626 | 22.0893 | 20.0523 | 20.1041 | 20.1553 | 20.2061 | 20.2562 | 20.3059 | 20.355 | 20.4035 | 20.4515 | 20.499 | 20.5459 | 20.5922 | 20.638 | 20.6833 | 20.728 | 20.7721 | 20.8156 | 20.8587 | 20.9011 | 20.943
130 | 22.0916 | 21.4823 | 0.60928 | 20.9435 | 21.4823 | 21.52 | 21.557 | 21.5933 | 21.629 | 21.664 | 21.6984 | 21.7322 | 21.7653 | 21.7979 | 21.8298 | 21.8611 | 21.8919 | 21.9221 | 21.9517 | 21.9808 | 22.0093 | 22.0372 | 22.0647 | 22.0916 | 20.0523 | 20.104 | 20.1553 | 20.206 | 20.2562 | 20.3058 | 20.3549 | 20.4035 | 20.4515 | 20.499 | 20.5459 | 20.5923 | 20.6381 | 20.6834 | 20.7281 | 20.7723 | 20.8159 | 20.859 | 20.9015 | 20.9435
131 | 22.0939 | 21.4816 | 0.61229 | 20.944 | 21.4816 | 21.5194 | 21.5565 | 21.593 | 21.6289 | 21.6641 | 21.6986 | 21.7325 | 21.7658 | 21.7985 | 21.8306 | 21.8621 | 21.893 | 21.9234 | 21.9532 | 21.9824 | 22.0111 | 22.0392 | 22.0668 | 22.0939 | 20.0522 | 20.104 | 20.1552 | 20.2059 | 20.2561 | 20.3057 | 20.3549 | 20.4034 | 20.4515 | 20.499 | 20.546 | 20.5924 | 20.6382 | 20.6836 | 20.7283 | 20.7726 | 20.8162 | 20.8594 | 20.9019 | 20.944
132 | 22.0961 | 21.4808 | 0.61528 | 20.9444 | 21.4808 | 21.5188 | 21.5561 | 21.5928 | 21.6287 | 21.6641 | 21.6988 | 21.7329 | 21.7663 | 21.7992 | 21.8314 | 21.8631 | 21.8942 | 21.9247 | 21.9546 | 21.984 | 22.0128 | 22.0411 | 22.0689 | 22.0961 | 20.0522 | 20.1039 | 20.1552 | 20.2058 | 20.256 | 20.3057 | 20.3548 | 20.4034 | 20.4515 | 20.499 | 20.546 | 20.5924 | 20.6383 | 20.6837 | 20.7285 | 20.7728 | 20.8165 | 20.8597 | 20.9024 | 20.9444
133 | 22.0984 | 21.4801 | 0.61825 | 20.9449 | 21.4801 | 21.5182 | 21.5557 | 21.5925 | 21.6286 | 21.6641 | 21.699 | 21.7332 | 21.7668 | 21.7998 | 21.8323 | 21.8641 | 21.8953 | 21.926 | 21.9561 | 21.9856 | 22.0146 | 22.0431 | 22.071 | 22.0984 | 20.0522 | 20.1039 | 20.1551 | 20.2058 | 20.256 | 20.3056 | 20.3548 | 20.4034 | 20.4514 | 20.499 | 20.546 | 20.5925 | 20.6384 | 20.6838 | 20.7287 | 20.773 | 20.8168 | 20.8601 | 20.9028 | 20.9449
134 | 22.1006 | 21.4794 | 0.62118 | 20.9454 | 21.4794 | 21.5177 | 21.5553 | 21.5922 | 21.6285 | 21.6642 | 21.6992 | 21.7336 | 21.7673 | 21.8005 | 21.8331 | 21.865 | 21.8964 | 21.9273 | 21.9575 | 21.9872 | 22.0164 | 22.045 | 22.0731 | 22.1006 | 20.0522 | 20.1039 | 20.155 | 20.2057 | 20.2559 | 20.3056 | 20.3547 | 20.4033 | 20.4514 | 20.499 | 20.546 | 20.5926 | 20.6385 | 20.684 | 20.7289 | 20.7733 | 20.8171 | 20.8604 | 20.9032 | 20.9454
135 | 22.1028 | 21.4787 | 0.6241 | 20.9459 | 21.4787 | 21.5171 | 21.5549 | 21.592 | 21.6284 | 21.6642 | 21.6994 | 21.7339 | 21.7678 | 21.8012 | 21.8339 | 21.866 | 21.8976 | 21.9285 | 21.959 | 21.9888 | 22.0181 | 22.0469 | 22.0751 | 22.1028 | 20.0521 | 20.1038 | 20.155 | 20.2057 | 20.2558 | 20.3055 | 20.3546 | 20.4033 | 20.4514 | 20.499 | 20.5461 | 20.5926 | 20.6386 | 20.6841 | 20.7291 | 20.7735 | 20.8174 | 20.8608 | 20.9036 | 20.9459
136 | 22.105 | 21.4781 | 0.62698 | 20.9464 | 21.4781 | 21.5166 | 21.5545 | 21.5917 | 21.6283 | 21.6642 | 21.6996 | 21.7343 | 21.7683 | 21.8018 | 21.8347 | 21.867 | 21.8987 | 21.9298 | 21.9604 | 21.9904 | 22.0199 | 22.0488 | 22.0772 | 22.105 | 20.0521 | 20.1038 | 20.1549 | 20.2056 | 20.2558 | 20.3054 | 20.3546 | 20.4033 | 20.4514 | 20.499 | 20.5461 | 20.5927 | 20.6388 | 20.6843 | 20.7293 | 20.7738 | 20.8177 | 20.8611 | 20.904 | 20.9464
137 | 22.1072 | 21.4774 | 0.62984 | 20.9468 | 21.4774 | 21.5161 | 21.5541 | 21.5915 | 21.6282 | 21.6643 | 21.6998 | 21.7346 | 21.7688 | 21.8025 | 21.8355 | 21.8679 | 21.8998 | 21.9311 | 21.9618 | 21.992 | 22.0216 | 22.0507 | 22.0792 | 22.1072 | 20.0521 | 20.1037 | 20.1549 | 20.2055 | 20.2557 | 20.3054 | 20.3546 | 20.4032 | 20.4514 | 20.499 | 20.5462 | 20.5928 | 20.6389 | 20.6844 | 20.7295 | 20.774 | 20.818 | 20.8615 | 20.9044 | 20.9468
138 | 22.1094 | 21.4767 | 0.63268 | 20.9473 | 21.4767 | 21.5156 | 21.5537 | 21.5912 | 21.6281 | 21.6644 | 21.7 | 21.735 | 21.7693 | 21.8031 | 21.8363 | 21.8689 | 21.9009 | 21.9323 | 21.9632 | 21.9935 | 22.0233 | 22.0525 | 22.0812 | 22.1094 | 20.0521 | 20.1037 | 20.1548 | 20.2055 | 20.2556 | 20.3053 | 20.3545 | 20.4032 | 20.4514 | 20.499 | 20.5462 | 20.5928 | 20.639 | 20.6846 | 20.7297 | 20.7742 | 20.8183 | 20.8618 | 20.9048 | 20.9473
139 | 22.1116 | 21.4761 | 0.63549 | 20.9478 | 21.4761 | 21.5151 | 21.5534 | 21.591 | 21.628 | 21.6644 | 21.7002 | 21.7353 | 21.7698 | 21.8038 | 21.8371 | 21.8698 | 21.902 | 21.9336 | 21.9646 | 21.9951 | 22.025 | 22.0544 | 22.0833 | 22.1116 | 20.0521 | 20.1036 | 20.1548 | 20.2054 | 20.2556 | 20.3053 | 20.3545 | 20.4032 | 20.4514 | 20.499 | 20.5462 | 20.5929 | 20.6391 | 20.6847 | 20.7299 | 20.7745 | 20.8186 | 20.8622 | 20.9052 | 20.9478
140 | 22.1138 | 21.4755 | 0.63827 | 20.9482 | 21.4755 | 21.5146 | 21.553 | 21.5908 | 21.628 | 21.6645 | 21.7004 | 21.7357 | 21.7703 | 21.8044 | 21.8379 | 21.8708 | 21.9031 | 21.9348 | 21.966 | 21.9966 | 22.0267 | 22.0563 | 22.0853 | 22.1138 | 20.052 | 20.1036 | 20.1547 | 20.2054 | 20.2555 | 20.3052 | 20.3544 | 20.4031 | 20.4513 | 20.4991 | 20.5463 | 20.593 | 20.6392 | 20.6849 | 20.7301 | 20.7747 | 20.8189 | 20.8625 | 20.9056 | 20.9482
141 | 22.1159 | 21.4749 | 0.64103 | 20.9487 | 21.4749 | 21.5141 | 21.5527 | 21.5906 | 21.6279 | 21.6646 | 21.7006 | 21.736 | 21.7708 | 21.8051 | 21.8387 | 21.8717 | 21.9042 | 21.9361 | 21.9674 | 21.9982 | 22.0284 | 22.0581 | 22.0873 | 22.1159 | 20.052 | 20.1036 | 20.1547 | 20.2053 | 20.2555 | 20.3052 | 20.3544 | 20.4031 | 20.4513 | 20.4991 | 20.5463 | 20.5931 | 20.6393 | 20.685 | 20.7302 | 20.775 | 20.8192 | 20.8629 | 20.906 | 20.9487
142 | 22.118 | 21.4743 | 0.64377 | 20.9492 | 21.4743 | 21.5136 | 21.5523 | 21.5904 | 21.6278 | 21.6646 | 21.7008 | 21.7364 | 21.7714 | 21.8057 | 21.8395 | 21.8727 | 21.9053 | 21.9373 | 21.9688 | 21.9997 | 22.0301 | 22.0599 | 22.0893 | 22.118 | 20.052 | 20.1035 | 20.1546 | 20.2053 | 20.2554 | 20.3051 | 20.3543 | 20.4031 | 20.4513 | 20.4991 | 20.5464 | 20.5931 | 20.6394 | 20.6852 | 20.7304 | 20.7752 | 20.8195 | 20.8632 | 20.9064 | 20.9492
143 | 22.1202 | 21.4737 | 0.64648 | 20.9496 | 21.4737 | 21.5132 | 21.552 | 21.5902 | 21.6278 | 21.6647 | 21.701 | 21.7368 | 21.7719 | 21.8064 | 21.8403 | 21.8736 | 21.9064 | 21.9386 | 21.9702 | 22.0013 | 22.0318 | 22.0618 | 22.0912 | 22.1202 | 20.052 | 20.1035 | 20.1546 | 20.2052 | 20.2554 | 20.3051 | 20.3543 | 20.4031 | 20.4513 | 20.4991 | 20.5464 | 20.5932 | 20.6395 | 20.6853 | 20.7306 | 20.7754 | 20.8198 | 20.8636 | 20.9068 | 20.9496
144 | 22.1223 | 21.4731 | 0.64917 | 20.9501 | 21.4731 | 21.5127 | 21.5517 | 21.59 | 21.6277 | 21.6648 | 21.7013 | 21.7371 | 21.7724 | 21.807 | 21.8411 | 21.8745 | 21.9074 | 21.9398 | 21.9716 | 22.0028 | 22.0335 | 22.0636 | 22.0932 | 22.1223 | 20.0519 | 20.1035 | 20.1545 | 20.2052 | 20.2553 | 20.305 | 20.3543 | 20.403 | 20.4513 | 20.4991 | 20.5465 | 20.5933 | 20.6396 | 20.6855 | 20.7308 | 20.7757 | 20.82 | 20.8639 | 20.9073 | 20.9501
145 | 22.1244 | 21.4726 | 0.65183 | 20.9506 | 21.4726 | 21.5123 | 21.5514 | 21.5899 | 21.6277 | 21.6649 | 21.7015 | 21.7375 | 21.7729 | 21.8077 | 21.8419 | 21.8755 | 21.9085 | 21.941 | 21.9729 | 22.0043 | 22.0351 | 22.0654 | 22.0952 | 22.1244 | 20.0519 | 20.1034 | 20.1545 | 20.2051 | 20.2553 | 20.305 | 20.3542 | 20.403 | 20.4513 | 20.4992 | 20.5465 | 20.5934 | 20.6397 | 20.6856 | 20.731 | 20.7759 | 20.8203 | 20.8642 | 20.9077 | 20.9506
146 | 22.1265 | 21.472 | 0.65447 | 20.951 | 21.472 | 21.5119 | 21.5511 | 21.5897 | 21.6277 | 21.665 | 21.7017 | 21.7379 | 21.7734 | 21.8083 | 21.8427 | 21.8764 | 21.9096 | 21.9422 | 21.9743 | 22.0058 | 22.0368 | 22.0672 | 22.0971 | 22.1265 | 20.0519 | 20.1034 | 20.1544 | 20.2051 | 20.2552 | 20.3049 | 20.3542 | 20.403 | 20.4513 | 20.4992 | 20.5466 | 20.5935 | 20.6399 | 20.6858 | 20.7312 | 20.7762 | 20.8206 | 20.8646 | 20.9081 | 20.951
147 | 22.1286 | 21.4715 | 0.65709 | 20.9515 | 21.4715 | 21.5115 | 21.5508 | 21.5895 | 21.6276 | 21.6651 | 21.702 | 21.7382 | 21.7739 | 21.809 | 21.8434 | 21.8773 | 21.9107 | 21.9434 | 21.9756 | 22.0073 | 22.0384 | 22.069 | 22.099 | 22.1286 | 20.0519 | 20.1034 | 20.1544 | 20.205 | 20.2552 | 20.3049 | 20.3542 | 20.403 | 20.4513 | 20.4992 | 20.5466 | 20.5935 | 20.64 | 20.686 | 20.7314 | 20.7764 | 20.8209 | 20.8649 | 20.9085 | 20.9515
148 | 22.1306 | 21.4709 | 0.65969 | 20.9519 | 21.4709 | 21.5111 | 21.5505 | 21.5894 | 21.6276 | 21.6652 | 21.7022 | 21.7386 | 21.7744 | 21.8096 | 21.8442 | 21.8783 | 21.9117 | 21.9446 | 21.977 | 22.0088 | 22.04 | 22.0708 | 22.101 | 22.1306 | 20.0519 | 20.1033 | 20.1544 | 20.205 | 20.2551 | 20.3049 | 20.3541 | 20.403 | 20.4513 | 20.4992 | 20.5467 | 20.5936 | 20.6401 | 20.6861 | 20.7316 | 20.7767 | 20.8212 | 20.8653 | 20.9089 | 20.9519
149 | 22.1327 | 21.4704 | 0.66226 | 20.9524 | 21.4704 | 21.5107 | 21.5503 | 21.5892 | 21.6276 | 21.6653 | 21.7025 | 21.739 | 21.7749 | 21.8103 | 21.845 | 21.8792 | 21.9128 | 21.9458 | 21.9783 | 22.0103 | 22.0417 | 22.0725 | 22.1029 | 22.1327 | 20.0519 | 20.1033 | 20.1543 | 20.2049 | 20.2551 | 20.3048 | 20.3541 | 20.403 | 20.4513 | 20.4993 | 20.5467 | 20.5937 | 20.6402 | 20.6863 | 20.7318 | 20.7769 | 20.8215 | 20.8656 | 20.9093 | 20.9524
150 | 22.1347 | 21.4699 | 0.66481 | 20.9529 | 21.4699 | 21.5103 | 21.55 | 21.5891 | 21.6276 | 21.6655 | 21.7027 | 21.7394 | 21.7754 | 21.8109 | 21.8458 | 21.8801 | 21.9139 | 21.947 | 21.9797 | 22.0118 | 22.0433 | 22.0743 | 22.1048 | 22.1347 | 20.0518 | 20.1033 | 20.1543 | 20.2049 | 20.2551 | 20.3048 | 20.3541 | 20.4029 | 20.4513 | 20.4993 | 20.5468 | 20.5938 | 20.6403 | 20.6864 | 20.732 | 20.7772 | 20.8218 | 20.866 | 20.9097 | 20.9529
151 | 22.1368 | 21.4694 | 0.66734 | 20.9533 | 21.4694 | 21.5099 | 21.5498 | 21.589 | 21.6276 | 21.6656 | 21.703 | 21.7397 | 21.7759 | 21.8115 | 21.8466 | 21.881 | 21.9149 | 21.9482 | 21.981 | 22.0132 | 22.0449 | 22.0761 | 22.1067 | 22.1368 | 20.0518 | 20.1032 | 20.1542 | 20.2048 | 20.255 | 20.3048 | 20.3541 | 20.4029 | 20.4514 | 20.4993 | 20.5468 | 20.5939 | 20.6405 | 20.6866 | 20.7322 | 20.7774 | 20.8221 | 20.8663 | 20.9101 | 20.9533
152 | 22.1388 | 21.469 | 0.66984 | 20.9538 | 21.469 | 21.5095 | 21.5495 | 21.5889 | 21.6276 | 21.6657 | 21.7032 | 21.7401 | 21.7765 | 21.8122 | 21.8474 | 21.8819 | 21.916 | 21.9494 | 21.9823 | 22.0147 | 22.0465 | 22.0778 | 22.1086 | 22.1388 | 20.0518 | 20.1032 | 20.1542 | 20.2048 | 20.255 | 20.3047 | 20.354 | 20.4029 | 20.4514 | 20.4994 | 20.5469 | 20.594 | 20.6406 | 20.6867 | 20.7324 | 20.7777 | 20.8224 | 20.8667 | 20.9105 | 20.9538
153 | 22.1408 | 21.4685 | 0.67233 | 20.9542 | 21.4685 | 21.5092 | 21.5493 | 21.5887 | 21.6276 | 21.6658 | 21.7035 | 21.7405 | 21.777 | 21.8128 | 21.8481 | 21.8829 | 21.917 | 21.9506 | 21.9837 | 22.0162 | 22.0481 | 22.0795 | 22.1104 | 22.1408 | 20.0518 | 20.1032 | 20.1542 | 20.2048 | 20.2549 | 20.3047 | 20.354 | 20.4029 | 20.4514 | 20.4994 | 20.547 | 20.5941 | 20.6407 | 20.6869 | 20.7326 | 20.7779 | 20.8227 | 20.867 | 20.9109 | 20.9542
154 | 22.1428 | 21.468 | 0.67479 | 20.9547 | 21.468 | 21.5089 | 21.5491 | 21.5886 | 21.6276 | 21.666 | 21.7037 | 21.7409 | 21.7775 | 21.8135 | 21.8489 | 21.8838 | 21.9181 | 21.9518 | 21.985 | 22.0176 | 22.0497 | 22.0813 | 22.1123 | 22.1428 | 20.0518 | 20.1032 | 20.1541 | 20.2047 | 20.2549 | 20.3047 | 20.354 | 20.4029 | 20.4514 | 20.4994 | 20.547 | 20.5942 | 20.6408 | 20.6871 | 20.7328 | 20.7781 | 20.823 | 20.8674 | 20.9113 | 20.9547
155 | 22.1448 | 21.4676 | 0.67723 | 20.9552 | 21.4676 | 21.5085 | 21.5488 | 21.5885 | 21.6276 | 21.6661 | 21.704 | 21.7413 | 21.778 | 21.8141 | 21.8497 | 21.8847 | 21.9191 | 21.953 | 21.9863 | 22.0191 | 22.0513 | 22.083 | 22.1142 | 22.1448 | 20.0518 | 20.1031 | 20.1541 | 20.2047 | 20.2549 | 20.3046 | 20.354 | 20.4029 | 20.4514 | 20.4995 | 20.5471 | 20.5942 | 20.641 | 20.6872 | 20.733 | 20.7784 | 20.8233 | 20.8677 | 20.9117 | 20.9552
156 | 22.1468 | 21.4671 | 0.67966 | 20.9556 | 21.4671 | 21.5082 | 21.5486 | 21.5884 | 21.6276 | 21.6663 | 21.7043 | 21.7417 | 21.7785 | 21.8148 | 21.8505 | 21.8856 | 21.9201 | 21.9541 | 21.9876 | 22.0205 | 22.0529 | 22.0847 | 22.116 | 22.1468 | 20.0517 | 20.1031 | 20.1541 | 20.2047 | 20.2548 | 20.3046 | 20.354 | 20.4029 | 20.4514 | 20.4995 | 20.5471 | 20.5943 | 20.6411 | 20.6874 | 20.7333 | 20.7786 | 20.8236 | 20.8681 | 20.9121 | 20.9556
157 | 22.1488 | 21.4667 | 0.68206 | 20.9561 | 21.4667 | 21.5079 | 21.5484 | 21.5884 | 21.6277 | 21.6664 | 21.7045 | 21.7421 | 21.779 | 21.8154 | 21.8512 | 21.8865 | 21.9212 | 21.9553 | 21.9889 | 22.0219 | 22.0544 | 22.0864 | 22.1179 | 22.1488 | 20.0517 | 20.1031 | 20.154 | 20.2046 | 20.2548 | 20.3046 | 20.354 | 20.4029 | 20.4514 | 20.4995 | 20.5472 | 20.5944 | 20.6412 | 20.6876 | 20.7335 | 20.7789 | 20.8239 | 20.8684 | 20.9125 | 20.9561
158 | 22.1507 | 21.4663 | 0.68443 | 20.9565 | 21.4663 | 21.5076 | 21.5482 | 21.5883 | 21.6277 | 21.6666 | 21.7048 | 21.7425 | 21.7796 | 21.8161 | 21.852 | 21.8874 | 21.9222 | 21.9565 | 21.9902 | 22.0234 | 22.056 | 22.0881 | 22.1197 | 22.1507 | 20.0517 | 20.1031 | 20.154 | 20.2046 | 20.2548 | 20.3046 | 20.3539 | 20.4029 | 20.4515 | 20.4996 | 20.5473 | 20.5945 | 20.6414 | 20.6877 | 20.7337 | 20.7791 | 20.8242 | 20.8687 | 20.9129 | 20.9565
159 | 22.1527 | 21.4659 | 0.68679 | 20.957 | 21.4659 | 21.5073 | 21.548 | 21.5882 | 21.6278 | 21.6667 | 21.7051 | 21.7429 | 21.7801 | 21.8167 | 21.8528 | 21.8883 | 21.9232 | 21.9576 | 21.9915 | 22.0248 | 22.0575 | 22.0898 | 22.1215 | 22.1527 | 20.0517 | 20.103 | 20.154 | 20.2046 | 20.2548 | 20.3045 | 20.3539 | 20.4029 | 20.4515 | 20.4996 | 20.5473 | 20.5946 | 20.6415 | 20.6879 | 20.7339 | 20.7794 | 20.8245 | 20.8691 | 20.9133 | 20.957
160 | 22.1547 | 21.4655 | 0.68913 | 20.9574 | 21.4655 | 21.507 | 21.5479 | 21.5881 | 21.6278 | 21.6669 | 21.7054 | 21.7433 | 21.7806 | 21.8174 | 21.8536 | 21.8892 | 21.9243 | 21.9588 | 21.9928 | 22.0262 | 22.0591 | 22.0915 | 22.1233 | 22.1547 | 20.0517 | 20.103 | 20.154 | 20.2045 | 20.2547 | 20.3045 | 20.3539 | 20.4029 | 20.4515 | 20.4997 | 20.5474 | 20.5947 | 20.6416 | 20.6881 | 20.7341 | 20.7796 | 20.8248 | 20.8694 | 20.9136 | 20.9574
161 | 22.1566 | 21.4651 | 0.69145 | 20.9579 | 21.4651 | 21.5067 | 21.5477 | 21.5881 | 21.6279 | 21.6671 | 21.7057 | 21.7437 | 21.7811 | 21.818 | 21.8543 | 21.8901 | 21.9253 | 21.9599 | 21.994 | 22.0276 | 22.0606 | 22.0931 | 22.1251 | 22.1566 | 20.0517 | 20.103 | 20.1539 | 20.2045 | 20.2547 | 20.3045 | 20.3539 | 20.4029 | 20.4515 | 20.4997 | 20.5475 | 20.5948 | 20.6418 | 20.6882 | 20.7343 | 20.7799 | 20.8251 | 20.8698 | 20.914 | 20.9579
162 | 22.1585 | 21.4648 | 0.69375 | 20.9583 | 21.4648 | 21.5065 | 21.5475 | 21.588 | 21.6279 | 21.6672 | 21.7059 | 21.7441 | 21.7817 | 21.8187 | 21.8551 | 21.891 | 21.9263 | 21.9611 | 21.9953 | 22.029 | 22.0622 | 22.0948 | 22.1269 | 22.1585 | 20.0517 | 20.103 | 20.1539 | 20.2045 | 20.2547 | 20.3045 | 20.3539 | 20.4029 | 20.4516 | 20.4998 | 20.5476 | 20.5949 | 20.6419 | 20.6884 | 20.7345 | 20.7801 | 20.8254 | 20.8701 | 20.9144 | 20.9583
163 | 22.1604 | 21.4644 | 0.69603 | 20.9588 | 21.4644 | 21.5062 | 21.5474 | 21.588 | 21.628 | 21.6674 | 21.7062 | 21.7445 | 21.7822 | 21.8193 | 21.8559 | 21.8919 | 21.9273 | 21.9622 | 21.9966 | 22.0304 | 22.0637 | 22.0965 | 22.1287 | 22.1604 | 20.0516 | 20.1029 | 20.1539 | 20.2044 | 20.2546 | 20.3045 | 20.3539 | 20.4029 | 20.4516 | 20.4998 | 20.5476 | 20.595 | 20.642 | 20.6886 | 20.7347 | 20.7804 | 20.8257 | 20.8705 | 20.9148 | 20.9588
164 | 22.1623 | 21.4641 | 0.69829 | 20.9592 | 21.4641 | 21.5059 | 21.5472 | 21.5879 | 21.6281 | 21.6676 | 21.7065 | 21.7449 | 21.7827 | 21.82 | 21.8566 | 21.8928 | 21.9283 | 21.9633 | 21.9978 | 22.0318 | 22.0652 | 22.0981 | 22.1305 | 22.1623 | 20.0516 | 20.1029 | 20.1538 | 20.2044 | 20.2546 | 20.3045 | 20.3539 | 20.403 | 20.4516 | 20.4999 | 20.5477 | 20.5951 | 20.6422 | 20.6887 | 20.7349 | 20.7806 | 20.8259 | 20.8708 | 20.9152 | 20.9592
165 | 22.1642 | 21.4637 | 0.70053 | 20.9597 | 21.4637 | 21.5057 | 21.5471 | 21.5879 | 21.6281 | 21.6678 | 21.7068 | 21.7453 | 21.7832 | 21.8206 | 21.8574 | 21.8936 | 21.9293 | 21.9645 | 21.9991 | 22.0332 | 22.0667 | 22.0997 | 22.1322 | 22.1642 | 20.0516 | 20.1029 | 20.1538 | 20.2044 | 20.2546 | 20.3044 | 20.3539 | 20.403 | 20.4516 | 20.4999 | 20.5478 | 20.5952 | 20.6423 | 20.6889 | 20.7351 | 20.7809 | 20.8262 | 20.8712 | 20.9156 | 20.9597
166 | 22.1661 | 21.4634 | 0.70275 | 20.9601 | 21.4634 | 21.5055 | 21.547 | 21.5879 | 21.6282 | 21.668 | 21.7071 | 21.7457 | 21.7838 | 21.8212 | 21.8582 | 21.8945 | 21.9303 | 21.9656 | 22.0003 | 22.0345 | 22.0682 | 22.1014 | 22.134 | 22.1661 | 20.0516 | 20.1029 | 20.1538 | 20.2044 | 20.2546 | 20.3044 | 20.3539 | 20.403 | 20.4517 | 20.5 | 20.5479 | 20.5954 | 20.6424 | 20.6891 | 20.7353 | 20.7812 | 20.8265 | 20.8715 | 20.916 | 20.9601
167 | 22.168 | 21.4631 | 0.70495 | 20.9606 | 21.4631 | 21.5053 | 21.5469 | 21.5879 | 21.6283 | 21.6682 | 21.7074 | 21.7462 | 21.7843 | 21.8219 | 21.8589 | 21.8954 | 21.9313 | 21.9667 | 22.0016 | 22.0359 | 22.0697 | 22.103 | 22.1358 | 22.168 | 20.0516 | 20.1029 | 20.1538 | 20.2044 | 20.2546 | 20.3044 | 20.3539 | 20.403 | 20.4517 | 20.5 | 20.5479 | 20.5955 | 20.6426 | 20.6893 | 20.7355 | 20.7814 | 20.8268 | 20.8718 | 20.9164 | 20.9606
168 | 22.1699 | 21.4628 | 0.70714 | 20.961 | 21.4628 | 21.505 | 21.5467 | 21.5879 | 21.6284 | 21.6684 | 21.7077 | 21.7466 | 21.7848 | 21.8225 | 21.8597 | 21.8963 | 21.9323 | 21.9679 | 22.0028 | 22.0373 | 22.0712 | 22.1046 | 22.1375 | 22.1699 | 20.0516 | 20.1028 | 20.1538 | 20.2043 | 20.2546 | 20.3044 | 20.3539 | 20.403 | 20.4517 | 20.5001 | 20.548 | 20.5956 | 20.6427 | 20.6894 | 20.7358 | 20.7817 | 20.8271 | 20.8722 | 20.9168 | 20.961
169 | 22.1718 | 21.4624 | 0.7093 | 20.9614 | 21.4624 | 21.5048 | 21.5466 | 21.5878 | 21.6285 | 21.6686 | 21.7081 | 21.747 | 21.7854 | 21.8232 | 21.8605 | 21.8972 | 21.9333 | 21.969 | 22.0041 | 22.0387 | 22.0727 | 22.1062 | 22.1392 | 22.1718 | 20.0516 | 20.1028 | 20.1537 | 20.2043 | 20.2545 | 20.3044 | 20.3539 | 20.403 | 20.4518 | 20.5001 | 20.5481 | 20.5957 | 20.6429 | 20.6896 | 20.736 | 20.7819 | 20.8274 | 20.8725 | 20.9172 | 20.9614
170 | 22.1736 | 21.4622 | 0.71145 | 20.9619 | 21.4622 | 21.5046 | 21.5465 | 21.5878 | 21.6286 | 21.6688 | 21.7084 | 21.7474 | 21.7859 | 21.8238 | 21.8612 | 21.898 | 21.9343 | 21.9701 | 22.0053 | 22.04 | 22.0742 | 22.1078 | 22.141 | 22.1736 | 20.0516 | 20.1028 | 20.1537 | 20.2043 | 20.2545 | 20.3044 | 20.3539 | 20.403 | 20.4518 | 20.5002 | 20.5482 | 20.5958 | 20.643 | 20.6898 | 20.7362 | 20.7822 | 20.8277 | 20.8729 | 20.9176 | 20.9619
171 | 22.1755 | 21.4619 | 0.71358 | 20.9623 | 21.4619 | 21.5044 | 21.5464 | 21.5879 | 21.6287 | 21.669 | 21.7087 | 21.7478 | 21.7864 | 21.8245 | 21.862 | 21.8989 | 21.9353 | 21.9712 | 22.0065 | 22.0414 | 22.0757 | 22.1094 | 22.1427 | 22.1755 | 20.0516 | 20.1028 | 20.1537 | 20.2043 | 20.2545 | 20.3044 | 20.3539 | 20.4031 | 20.4519 | 20.5003 | 20.5483 | 20.5959 | 20.6431 | 20.69 | 20.7364 | 20.7824 | 20.828 | 20.8732 | 20.918 | 20.9623
172 | 22.1773 | 21.4616 | 0.71569 | 20.9628 | 21.4616 | 21.5043 | 21.5464 | 21.5879 | 21.6288 | 21.6692 | 21.709 | 21.7483 | 21.787 | 21.8251 | 21.8627 | 21.8998 | 21.9363 | 21.9723 | 22.0078 | 22.0427 | 22.0771 | 22.111 | 22.1444 | 22.1773 | 20.0515 | 20.1028 | 20.1537 | 20.2043 | 20.2545 | 20.3044 | 20.3539 | 20.4031 | 20.4519 | 20.5003 | 20.5484 | 20.596 | 20.6433 | 20.6902 | 20.7366 | 20.7827 | 20.8283 | 20.8736 | 20.9184 | 20.9628
173 | 22.1791 | 21.4613 | 0.71778 | 20.9632 | 21.4613 | 21.5041 | 21.5463 | 21.5879 | 21.6289 | 21.6694 | 21.7093 | 21.7487 | 21.7875 | 21.8258 | 21.8635 | 21.9007 | 21.9373 | 21.9734 | 22.009 | 22.0441 | 22.0786 | 22.1126 | 22.1461 | 22.1791 | 20.0515 | 20.1028 | 20.1537 | 20.2042 | 20.2545 | 20.3044 | 20.3539 | 20.4031 | 20.4519 | 20.5004 | 20.5485 | 20.5961 | 20.6434 | 20.6903 | 20.7368 | 20.7829 | 20.8286 | 20.8739 | 20.9188 | 20.9632
174 | 22.1809 | 21.4611 | 0.71986 | 20.9637 | 21.4611 | 21.5039 | 21.5462 | 21.5879 | 21.6291 | 21.6696 | 21.7097 | 21.7491 | 21.788 | 21.8264 | 21.8643 | 21.9015 | 21.9383 | 21.9745 | 22.0102 | 22.0454 | 22.08 | 22.1142 | 22.1478 | 22.1809 | 20.0515 | 20.1027 | 20.1536 | 20.2042 | 20.2545 | 20.3044 | 20.3539 | 20.4031 | 20.452 | 20.5004 | 20.5485 | 20.5963 | 20.6436 | 20.6905 | 20.7371 | 20.7832 | 20.8289 | 20.8742 | 20.9192 | 20.9637
175 | 22.1828 | 21.4608 | 0.72192 | 20.9641 | 21.4608 | 21.5038 | 21.5461 | 21.5879 | 21.6292 | 21.6699 | 21.71 | 21.7496 | 21.7886 | 21.8271 | 21.865 | 21.9024 | 21.9393 | 21.9756 | 22.0114 | 22.0467 | 22.0815 | 22.1158 | 22.1495 | 22.1828 | 20.0515 | 20.1027 | 20.1536 | 20.2042 | 20.2545 | 20.3044 | 20.3539 | 20.4032 | 20.452 | 20.5005 | 20.5486 | 20.5964 | 20.6437 | 20.6907 | 20.7373 | 20.7834 | 20.8292 | 20.8746 | 20.9196 | 20.9641
176 | 22.1846 | 21.4606 | 0.72396 | 20.9645 | 21.4606 | 21.5036 | 21.5461 | 21.588 | 21.6293 | 21.6701 | 21.7103 | 21.75 | 21.7891 | 21.8277 | 21.8658 | 21.9033 | 21.9403 | 21.9767 | 22.0126 | 22.048 | 22.0829 | 22.1173 | 22.1512 | 22.1846 | 20.0515 | 20.1027 | 20.1536 | 20.2042 | 20.2545 | 20.3044 | 20.354 | 20.4032 | 20.4521 | 20.5006 | 20.5487 | 20.5965 | 20.6439 | 20.6909 | 20.7375 | 20.7837 | 20.8295 | 20.8749 | 20.9199 | 20.9645
177 | 22.1864 | 21.4604 | 0.72598 | 20.965 | 21.4604 | 21.5035 | 21.546 | 21.588 | 21.6295 | 21.6703 | 21.7107 | 21.7504 | 21.7897 | 21.8284 | 21.8665 | 21.9041 | 21.9412 | 21.9778 | 22.0138 | 22.0494 | 22.0844 | 22.1189 | 22.1529 | 22.1864 | 20.0515 | 20.1027 | 20.1536 | 20.2042 | 20.2544 | 20.3044 | 20.354 | 20.4032 | 20.4521 | 20.5006 | 20.5488 | 20.5966 | 20.644 | 20.6911 | 20.7377 | 20.784 | 20.8298 | 20.8753 | 20.9203 | 20.965
178 | 22.1881 | 21.4602 | 0.72799 | 20.9654 | 21.4602 | 21.5034 | 21.546 | 21.5881 | 21.6296 | 21.6706 | 21.711 | 21.7509 | 21.7902 | 21.829 | 21.8673 | 21.905 | 21.9422 | 21.9789 | 22.015 | 22.0507 | 22.0858 | 22.1204 | 22.1545 | 22.1881 | 20.0515 | 20.1027 | 20.1536 | 20.2042 | 20.2544 | 20.3044 | 20.354 | 20.4032 | 20.4522 | 20.5007 | 20.5489 | 20.5967 | 20.6442 | 20.6912 | 20.7379 | 20.7842 | 20.8301 | 20.8756 | 20.9207 | 20.9654
179 | 22.1899 | 21.4599 | 0.72998 | 20.9659 | 21.4599 | 21.5032 | 21.546 | 21.5881 | 21.6297 | 21.6708 | 21.7113 | 21.7513 | 21.7908 | 21.8297 | 21.868 | 21.9059 | 21.9432 | 21.98 | 22.0162 | 22.052 | 22.0872 | 22.122 | 22.1562 | 22.1899 | 20.0515 | 20.1027 | 20.1536 | 20.2042 | 20.2544 | 20.3044 | 20.354 | 20.4033 | 20.4522 | 20.5008 | 20.549 | 20.5968 | 20.6443 | 20.6914 | 20.7381 | 20.7845 | 20.8304 | 20.876 | 20.9211 | 20.9659
180 | 22.1917 | 21.4597 | 0.73196 | 20.9663 | 21.4597 | 21.5031 | 21.5459 | 21.5882 | 21.6299 | 21.6711 | 21.7117 | 21.7518 | 21.7913 | 21.8303 | 21.8688 | 21.9067 | 21.9442 | 21.9811 | 22.0174 | 22.0533 | 22.0887 | 22.1235 | 22.1579 | 22.1917 | 20.0515 | 20.1027 | 20.1536 | 20.2042 | 20.2544 | 20.3044 | 20.354 | 20.4033 | 20.4523 | 20.5009 | 20.5491 | 20.597 | 20.6445 | 20.6916 | 20.7384 | 20.7847 | 20.8307 | 20.8763 | 20.9215 | 20.9663
181 | 22.1857 | 21.4518 | 0.73388 | 20.9628 | 21.4518 | 21.4953 | 21.5382 | 21.5805 | 21.6223 | 21.6636 | 21.7043 | 21.7445 | 21.7841 | 21.8232 | 21.8618 | 21.8998 | 21.9374 | 21.9744 | 22.0109 | 22.0468 | 22.0823 | 22.1173 | 22.1517 | 22.1857 | 20.0512 | 20.1021 | 20.1528 | 20.2031 | 20.2532 | 20.3029 | 20.3523 | 20.4014 | 20.4502 | 20.4986 | 20.5467 | 20.5944 | 20.6417 | 20.6887 | 20.7354 | 20.7816 | 20.8275 | 20.873 | 20.9181 | 20.9628
182 | 22.1797 | 21.444 | 0.73574 | 20.9593 | 21.444 | 21.4875 | 21.5305 | 21.5729 | 21.6148 | 21.6561 | 21.697 | 21.7372 | 21.777 | 21.8162 | 21.8548 | 21.893 | 21.9306 | 21.9677 | 22.0043 | 22.0404 | 22.076 | 22.1111 | 22.1456 | 22.1797 | 20.0509 | 20.1016 | 20.152 | 20.2021 | 20.2519 | 20.3014 | 20.3506 | 20.3995 | 20.4481 | 20.4964 | 20.5443 | 20.5918 | 20.639 | 20.6859 | 20.7324 | 20.7785 | 20.8243 | 20.8696 | 20.9146 | 20.9593
183 | 22.1738 | 21.4362 | 0.73755 | 20.9558 | 21.4362 | 21.4798 | 21.5229 | 21.5654 | 21.6073 | 21.6488 | 21.6897 | 21.73 | 21.7698 | 21.8091 | 21.8479 | 21.8862 | 21.9239 | 21.9611 | 21.9978 | 22.034 | 22.0697 | 22.1049 | 22.1396 | 22.1738 | 20.0506 | 20.101 | 20.1512 | 20.2011 | 20.2506 | 20.3 | 20.349 | 20.3977 | 20.4461 | 20.4941 | 20.5419 | 20.5893 | 20.6363 | 20.6831 | 20.7294 | 20.7754 | 20.8211 | 20.8663 | 20.9112 | 20.9558
184 | 22.1678 | 21.4285 | 0.7393 | 20.9523 | 21.4285 | 21.4722 | 21.5153 | 21.5579 | 21.5999 | 21.6414 | 21.6824 | 21.7229 | 21.7628 | 21.8022 | 21.841 | 21.8794 | 21.9172 | 21.9545 | 21.9913 | 22.0276 | 22.0634 | 22.0987 | 22.1335 | 22.1678 | 20.0504 | 20.1005 | 20.1504 | 20.2 | 20.2494 | 20.2985 | 20.3473 | 20.3958 | 20.444 | 20.4919 | 20.5395 | 20.5867 | 20.6337 | 20.6802 | 20.7265 | 20.7724 | 20.8179 | 20.8631 | 20.9079 | 20.9523
185 | 22.1619 | 21.4208 | 0.74101 | 20.9488 | 21.4208 | 21.4646 | 21.5078 | 21.5504 | 21.5926 | 21.6341 | 21.6752 | 21.7157 | 21.7557 | 21.7952 | 21.8342 | 21.8726 | 21.9106 | 21.948 | 21.9849 | 22.0213 | 22.0572 | 22.0925 | 22.1274 | 22.1619 | 20.0501 | 20.1 | 20.1496 | 20.199 | 20.2482 | 20.2971 | 20.3457 | 20.394 | 20.442 | 20.4897 | 20.5371 | 20.5842 | 20.631 | 20.6774 | 20.7235 | 20.7693 | 20.8147 | 20.8598 | 20.9045 | 20.9488
186 | 22.1559 | 21.4133 | 0.74266 | 20.9454 | 21.4133 | 21.4571 | 21.5003 | 21.5431 | 21.5853 | 21.6269 | 21.6681 | 21.7087 | 21.7488 | 21.7883 | 21.8274 | 21.8659 | 21.9039 | 21.9414 | 21.9784 | 22.0149 | 22.0509 | 22.0864 | 22.1214 | 22.1559 | 20.0498 | 20.0995 | 20.1489 | 20.198 | 20.247 | 20.2956 | 20.344 | 20.3921 | 20.44 | 20.4875 | 20.5348 | 20.5817 | 20.6283 | 20.6747 | 20.7206 | 20.7663 | 20.8116 | 20.8565 | 20.9011 | 20.9454
187 | 22.15 | 21.4058 | 0.74426 | 20.942 | 21.4058 | 21.4496 | 21.4929 | 21.5357 | 21.578 | 21.6197 | 21.661 | 21.7016 | 21.7418 | 21.7815 | 21.8206 | 21.8592 | 21.8973 | 21.9349 | 21.972 | 22.0086 | 22.0447 | 22.0803 | 22.1154 | 22.15 | 20.0496 | 20.0989 | 20.1481 | 20.197 | 20.2457 | 20.2942 | 20.3424 | 20.3903 | 20.438 | 20.4854 | 20.5324 | 20.5792 | 20.6257 | 20.6719 | 20.7177 | 20.7633 | 20.8084 | 20.8533 | 20.8978 | 20.942
188 | 22.1441 | 21.3983 | 0.74581 | 20.9386 | 21.3983 | 21.4422 | 21.4856 | 21.5285 | 21.5708 | 21.6126 | 21.6539 | 21.6947 | 21.7349 | 21.7746 | 21.8139 | 21.8526 | 21.8908 | 21.9284 | 21.9656 | 22.0023 | 22.0385 | 22.0742 | 22.1094 | 22.1441 | 20.0493 | 20.0984 | 20.1474 | 20.1961 | 20.2445 | 20.2928 | 20.3408 | 20.3885 | 20.436 | 20.4832 | 20.5301 | 20.5768 | 20.6231 | 20.6691 | 20.7149 | 20.7603 | 20.8053 | 20.8501 | 20.8945 | 20.9386
189 | 22.1382 | 21.3909 | 0.7473 | 20.9352 | 21.3909 | 21.4349 | 21.4783 | 21.5213 | 21.5637 | 21.6055 | 21.6469 | 21.6877 | 21.728 | 21.7679 | 21.8072 | 21.8459 | 21.8842 | 21.922 | 21.9593 | 21.9961 | 22.0323 | 22.0681 | 22.1034 | 22.1382 | 20.0491 | 20.0979 | 20.1466 | 20.1951 | 20.2433 | 20.2914 | 20.3392 | 20.3867 | 20.434 | 20.4811 | 20.5278 | 20.5743 | 20.6205 | 20.6664 | 20.712 | 20.7573 | 20.8023 | 20.8469 | 20.8912 | 20.9352
190 | 22.1324 | 21.3836 | 0.74875 | 20.9318 | 21.3836 | 21.4276 | 21.4711 | 21.5141 | 21.5566 | 21.5985 | 21.6399 | 21.6808 | 21.7212 | 21.7611 | 21.8005 | 21.8394 | 21.8777 | 21.9156 | 21.9529 | 21.9898 | 22.0262 | 22.0621 | 22.0975 | 22.1324 | 20.0488 | 20.0974 | 20.1459 | 20.1941 | 20.2422 | 20.29 | 20.3376 | 20.385 | 20.4321 | 20.479 | 20.5256 | 20.5719 | 20.6179 | 20.6637 | 20.7092 | 20.7543 | 20.7992 | 20.8437 | 20.8879 | 20.9318
191 | 22.1265 | 21.3764 | 0.75016 | 20.9285 | 21.3764 | 21.4204 | 21.464 | 21.507 | 21.5495 | 21.5915 | 21.633 | 21.674 | 21.7145 | 21.7544 | 21.7939 | 21.8328 | 21.8713 | 21.9092 | 21.9466 | 21.9836 | 22.0201 | 22.056 | 22.0915 | 22.1265 | 20.0485 | 20.0969 | 20.1451 | 20.1932 | 20.241 | 20.2886 | 20.336 | 20.3832 | 20.4302 | 20.4769 | 20.5233 | 20.5695 | 20.6154 | 20.661 | 20.7063 | 20.7514 | 20.7961 | 20.8406 | 20.8847 | 20.9285
192 | 22.1207 | 21.3692 | 0.75151 | 20.9251 | 21.3692 | 21.4133 | 21.4569 | 21.5 | 21.5425 | 21.5846 | 21.6261 | 21.6672 | 21.7077 | 21.7477 | 21.7873 | 21.8263 | 21.8648 | 21.9028 | 21.9404 | 21.9774 | 22.014 | 22.05 | 22.0856 | 22.1207 | 20.0483 | 20.0964 | 20.1444 | 20.1922 | 20.2398 | 20.2872 | 20.3345 | 20.3815 | 20.4282 | 20.4748 | 20.521 | 20.5671 | 20.6128 | 20.6583 | 20.7035 | 20.7485 | 20.7931 | 20.8374 | 20.8814 | 20.9251
193 | 22.1149 | 21.3621 | 0.75282 | 20.9218 | 21.3621 | 21.4062 | 21.4499 | 21.493 | 21.5356 | 21.5777 | 21.6193 | 21.6604 | 21.701 | 21.7411 | 21.7807 | 21.8198 | 21.8584 | 21.8965 | 21.9341 | 21.9713 | 22.0079 | 22.044 | 22.0797 | 22.1149 | 20.048 | 20.0959 | 20.1437 | 20.1913 | 20.2387 | 20.2859 | 20.3329 | 20.3797 | 20.4263 | 20.4727 | 20.5188 | 20.5647 | 20.6103 | 20.6557 | 20.7008 | 20.7456 | 20.7901 | 20.8343 | 20.8782 | 20.9218
194 | 22.1091 | 21.355 | 0.75408 | 20.9185 | 21.355 | 21.3992 | 21.4429 | 21.4861 | 21.5287 | 21.5709 | 21.6126 | 21.6537 | 21.6944 | 21.7345 | 21.7742 | 21.8134 | 21.852 | 21.8902 | 21.9279 | 21.9651 | 22.0018 | 22.0381 | 22.0738 | 22.1091 | 20.0478 | 20.0954 | 20.143 | 20.1903 | 20.2375 | 20.2845 | 20.3314 | 20.378 | 20.4244 | 20.4706 | 20.5166 | 20.5623 | 20.6078 | 20.653 | 20.698 | 20.7427 | 20.7871 | 20.8312 | 20.875 | 20.9185
195 | 22.1033 | 21.348 | 0.75529 | 20.9153 | 21.348 | 21.3923 | 21.436 | 21.4792 | 21.5219 | 21.5641 | 21.6058 | 21.6471 | 21.6878 | 21.728 | 21.7677 | 21.807 | 21.8457 | 21.884 | 21.9217 | 21.959 | 21.9958 | 22.0321 | 22.068 | 22.1033 | 20.0475 | 20.095 | 20.1423 | 20.1894 | 20.2364 | 20.2832 | 20.3299 | 20.3763 | 20.4226 | 20.4686 | 20.5144 | 20.56 | 20.6053 | 20.6504 | 20.6953 | 20.7398 | 20.7841 | 20.8281 | 20.8718 | 20.9153
196 | 22.0976 | 21.3411 | 0.75646 | 20.912 | 21.3411 | 21.3854 | 21.4291 | 21.4724 | 21.5151 | 21.5574 | 21.5992 | 21.6404 | 21.6812 | 21.7215 | 21.7613 | 21.8006 | 21.8394 | 21.8777 | 21.9156 | 21.9529 | 21.9898 | 22.0262 | 22.0621 | 22.0976 | 20.0473 | 20.0945 | 20.1415 | 20.1885 | 20.2353 | 20.2819 | 20.3283 | 20.3746 | 20.4207 | 20.4666 | 20.5122 | 20.5577 | 20.6029 | 20.6478 | 20.6925 | 20.737 | 20.7812 | 20.8251 | 20.8687 | 20.912
197 | 22.0919 | 21.3343 | 0.75758 | 20.9088 | 21.3343 | 21.3786 | 21.4223 | 21.4656 | 21.5084 | 21.5507 | 21.5925 | 21.6339 | 21.6747 | 21.715 | 21.7549 | 21.7943 | 21.8331 | 21.8715 | 21.9095 | 21.9469 | 21.9838 | 22.0203 | 22.0563 | 22.0919 | 20.0471 | 20.094 | 20.1409 | 20.1876 | 20.2341 | 20.2806 | 20.3268 | 20.3729 | 20.4188 | 20.4646 | 20.5101 | 20.5553 | 20.6004 | 20.6452 | 20.6898 | 20.7341 | 20.7782 | 20.822 | 20.8655 | 20.9088
198 | 22.0861 | 21.3275 | 0.75866 | 20.9056 | 21.3275 | 21.3718 | 21.4156 | 21.4589 | 21.5018 | 21.5441 | 21.586 | 21.6273 | 21.6682 | 21.7086 | 21.7485 | 21.788 | 21.8269 | 21.8654 | 21.9034 | 21.9409 | 21.9779 | 22.0144 | 22.0505 | 22.0861 | 20.0468 | 20.0935 | 20.1402 | 20.1867 | 20.233 | 20.2793 | 20.3254 | 20.3713 | 20.417 | 20.4626 | 20.5079 | 20.5531 | 20.598 | 20.6427 | 20.6871 | 20.7313 | 20.7753 | 20.819 | 20.8624 | 20.9056
199 | 22.0805 | 21.3208 | 0.7597 | 20.9024 | 21.3208 | 21.3651 | 21.4089 | 21.4523 | 21.4952 | 21.5375 | 21.5795 | 21.6209 | 21.6618 | 21.7023 | 21.7422 | 21.7817 | 21.8207 | 21.8592 | 21.8973 | 21.9349 | 21.972 | 22.0086 | 22.0448 | 22.0805 | 20.0466 | 20.0931 | 20.1395 | 20.1858 | 20.2319 | 20.278 | 20.3239 | 20.3696 | 20.4152 | 20.4606 | 20.5058 | 20.5508 | 20.5956 | 20.6401 | 20.6845 | 20.7286 | 20.7724 | 20.816 | 20.8593 | 20.9024
200 | 22.0748 | 21.3141 | 0.7607 | 20.8992 | 21.3141 | 21.3584 | 21.4023 | 21.4457 | 21.4886 | 21.531 | 21.573 | 21.6144 | 21.6554 | 21.6959 | 21.7359 | 21.7755 | 21.8146 | 21.8531 | 21.8913 | 21.9289 | 21.9661 | 22.0028 | 22.039 | 22.0748 | 20.0463 | 20.0926 | 20.1388 | 20.1849 | 20.2309 | 20.2767 | 20.3224 | 20.368 | 20.4134 | 20.4586 | 20.5037 | 20.5485 | 20.5932 | 20.6376 | 20.6818 | 20.7258 | 20.7695 | 20.813 | 20.8562 | 20.8992
201 | 22.0691 | 21.3075 | 0.76165 | 20.8961 | 21.3075 | 21.3519 | 21.3958 | 21.4392 | 21.4821 | 21.5246 | 21.5665 | 21.6081 | 21.6491 | 21.6896 | 21.7297 | 21.7693 | 21.8084 | 21.8471 | 21.8853 | 21.923 | 21.9602 | 21.997 | 22.0333 | 22.0691 | 20.0461 | 20.0922 | 20.1381 | 20.184 | 20.2298 | 20.2754 | 20.321 | 20.3664 | 20.4116 | 20.4567 | 20.5016 | 20.5463 | 20.5908 | 20.6351 | 20.6792 | 20.723 | 20.7667 | 20.81 | 20.8532 | 20.8961
202 | 22.0635 | 21.301 | 0.76256 | 20.8929 | 21.301 | 21.3453 | 21.3893 | 21.4327 | 21.4757 | 21.5182 | 21.5602 | 21.6017 | 21.6428 | 21.6834 | 21.7235 | 21.7632 | 21.8023 | 21.841 | 21.8793 | 21.9171 | 21.9544 | 21.9912 | 22.0276 | 22.0635 | 20.0459 | 20.0917 | 20.1375 | 20.1831 | 20.2287 | 20.2742 | 20.3195 | 20.3648 | 20.4098 | 20.4547 | 20.4995 | 20.544 | 20.5884 | 20.6326 | 20.6766 | 20.7203 | 20.7638 | 20.8071 | 20.8501 | 20.8929
203 | 22.0579 | 21.2945 | 0.76343 | 20.8898 | 21.2945 | 21.3389 | 21.3828 | 21.4263 | 21.4693 | 21.5118 | 21.5538 | 21.5954 | 21.6365 | 21.6772 | 21.7173 | 21.757 | 21.7963 | 21.8351 | 21.8734 | 21.9112 | 21.9486 | 21.9855 | 22.0219 | 22.0579 | 20.0456 | 20.0913 | 20.1368 | 20.1823 | 20.2277 | 20.2729 | 20.3181 | 20.3632 | 20.4081 | 20.4528 | 20.4974 | 20.5418 | 20.5861 | 20.6301 | 20.674 | 20.7176 | 20.761 | 20.8042 | 20.8471 | 20.8898
204 | 22.0523 | 21.2881 | 0.76427 | 20.8867 | 21.2881 | 21.3325 | 21.3764 | 21.4199 | 21.4629 | 21.5055 | 21.5476 | 21.5892 | 21.6303 | 21.671 | 21.7112 | 21.751 | 21.7903 | 21.8291 | 21.8674 | 21.9053 | 21.9428 | 21.9798 | 22.0163 | 22.0523 | 20.0454 | 20.0908 | 20.1361 | 20.1814 | 20.2266 | 20.2717 | 20.3167 | 20.3616 | 20.4063 | 20.4509 | 20.4954 | 20.5396 | 20.5837 | 20.6277 | 20.6714 | 20.7149 | 20.7582 | 20.8013 | 20.8441 | 20.8867
205 | 22.0468 | 21.2817 | 0.76506 | 20.8837 | 21.2817 | 21.3261 | 21.3701 | 21.4136 | 21.4566 | 21.4992 | 21.5413 | 21.583 | 21.6242 | 21.6649 | 21.7051 | 21.7449 | 21.7843 | 21.8232 | 21.8616 | 21.8995 | 21.937 | 21.9741 | 22.0107 | 22.0468 | 20.0452 | 20.0904 | 20.1355 | 20.1806 | 20.2256 | 20.2705 | 20.3153 | 20.36 | 20.4046 | 20.449 | 20.4933 | 20.5375 | 20.5814 | 20.6252 | 20.6688 | 20.7122 | 20.7554 | 20.7984 | 20.8411 | 20.8837
206 | 22.0413 | 21.2754 | 0.76581 | 20.8806 | 21.2754 | 21.3199 | 21.3638 | 21.4073 | 21.4504 | 21.493 | 21.5351 | 21.5768 | 21.618 | 21.6588 | 21.6991 | 21.7389 | 21.7783 | 21.8173 | 21.8557 | 21.8937 | 21.9313 | 21.9684 | 22.0051 | 22.0413 | 20.045 | 20.0899 | 20.1349 | 20.1797 | 20.2245 | 20.2693 | 20.3139 | 20.3585 | 20.4029 | 20.4472 | 20.4913 | 20.5353 | 20.5791 | 20.6228 | 20.6663 | 20.7096 | 20.7527 | 20.7955 | 20.8382 | 20.8806
207 | 22.0357 | 21.2692 | 0.76653 | 20.8776 | 21.2692 | 21.3136 | 21.3576 | 21.4011 | 21.4442 | 21.4868 | 21.529 | 21.5707 | 21.612 | 21.6528 | 21.6931 | 21.733 | 21.7724 | 21.8114 | 21.8499 | 21.888 | 21.9256 | 21.9628 | 21.9995 | 22.0357 | 20.0448 | 20.0895 | 20.1342 | 20.1789 | 20.2235 | 20.2681 | 20.3125 | 20.3569 | 20.4012 | 20.4453 | 20.4893 | 20.5332 | 20.5769 | 20.6204 | 20.6638 | 20.7069 | 20.7499 | 20.7927 | 20.8352 | 20.8776
208 | 22.0303 | 21.2631 | 0.76721 | 20.8746 | 21.2631 | 21.3075 | 21.3515 | 21.395 | 21.4381 | 21.4807 | 21.5229 | 21.5646 | 21.6059 | 21.6468 | 21.6871 | 21.7271 | 21.7665 | 21.8056 | 21.8441 | 21.8823 | 21.9199 | 21.9572 | 21.9939 | 22.0303 | 20.0445 | 20.0891 | 20.1336 | 20.1781 | 20.2225 | 20.2669 | 20.3112 | 20.3554 | 20.3995 | 20.4435 | 20.4873 | 20.531 | 20.5746 | 20.618 | 20.6613 | 20.7043 | 20.7472 | 20.7899 | 20.8323 | 20.8746
209 | 22.0248 | 21.257 | 0.76785 | 20.8716 | 21.257 | 21.3014 | 21.3454 | 21.3889 | 21.432 | 21.4747 | 21.5169 | 21.5586 | 21.5999 | 21.6408 | 21.6812 | 21.7212 | 21.7607 | 21.7998 | 21.8384 | 21.8766 | 21.9143 | 21.9516 | 21.9884 | 22.0248 | 20.0443 | 20.0887 | 20.133 | 20.1773 | 20.2215 | 20.2657 | 20.3098 | 20.3539 | 20.3978 | 20.4416 | 20.4854 | 20.5289 | 20.5724 | 20.6157 | 20.6588 | 20.7017 | 20.7445 | 20.7871 | 20.8294 | 20.8716
210 | 22.0194 | 21.2509 | 0.76845 | 20.8686 | 21.2509 | 21.2953 | 21.3393 | 21.3829 | 21.426 | 21.4686 | 21.5109 | 21.5527 | 21.594 | 21.6349 | 21.6753 | 21.7153 | 21.7549 | 21.794 | 21.8327 | 21.8709 | 21.9087 | 21.946 | 21.9829 | 22.0194 | 20.0441 | 20.0882 | 20.1324 | 20.1765 | 20.2205 | 20.2645 | 20.3085 | 20.3524 | 20.3961 | 20.4398 | 20.4834 | 20.5268 | 20.5702 | 20.6133 | 20.6563 | 20.6991 | 20.7418 | 20.7843 | 20.8265 | 20.8686
211 | 22.0139 | 21.2449 | 0.76902 | 20.8656 | 21.2449 | 21.2893 | 21.3333 | 21.3769 | 21.42 | 21.4627 | 21.5049 | 21.5467 | 21.5881 | 21.629 | 21.6695 | 21.7095 | 21.7491 | 21.7883 | 21.827 | 21.8653 | 21.9031 | 21.9405 | 21.9774 | 22.0139 | 20.0439 | 20.0878 | 20.1317 | 20.1757 | 20.2195 | 20.2634 | 20.3072 | 20.3509 | 20.3945 | 20.438 | 20.4815 | 20.5248 | 20.5679 | 20.611 | 20.6539 | 20.6966 | 20.7391 | 20.7815 | 20.8237 | 20.8656
212 | 22.0086 | 21.239 | 0.76956 | 20.8627 | 21.239 | 21.2834 | 21.3274 | 21.3709 | 21.4141 | 21.4568 | 21.499 | 21.5408 | 21.5822 | 21.6232 | 21.6637 | 21.7038 | 21.7434 | 21.7826 | 21.8213 | 21.8597 | 21.8975 | 21.935 | 21.972 | 22.0086 | 20.0437 | 20.0874 | 20.1311 | 20.1749 | 20.2186 | 20.2622 | 20.3058 | 20.3494 | 20.3929 | 20.4363 | 20.4795 | 20.5227 | 20.5658 | 20.6087 | 20.6514 | 20.694 | 20.7365 | 20.7787 | 20.8208 | 20.8627
213 | 22.0032 | 21.2331 | 0.77006 | 20.8598 | 21.2331 | 21.2775 | 21.3215 | 21.3651 | 21.4082 | 21.4509 | 21.4932 | 21.535 | 21.5764 | 21.6174 | 21.6579 | 21.698 | 21.7377 | 21.7769 | 21.8157 | 21.8541 | 21.892 | 21.9295 | 21.9666 | 22.0032 | 20.0435 | 20.087 | 20.1305 | 20.1741 | 20.2176 | 20.2611 | 20.3045 | 20.3479 | 20.3913 | 20.4345 | 20.4776 | 20.5207 | 20.5636 | 20.6064 | 20.649 | 20.6915 | 20.7339 | 20.776 | 20.818 | 20.8598
214 | 21.9979 | 21.2273 | 0.77052 | 20.8569 | 21.2273 | 21.2717 | 21.3157 | 21.3592 | 21.4024 | 21.4451 | 21.4874 | 21.5292 | 21.5706 | 21.6116 | 21.6522 | 21.6923 | 21.732 | 21.7713 | 21.8101 | 21.8485 | 21.8865 | 21.9241 | 21.9612 | 21.9979 | 20.0433 | 20.0866 | 20.1299 | 20.1733 | 20.2166 | 20.26 | 20.3032 | 20.3465 | 20.3896 | 20.4327 | 20.4757 | 20.5186 | 20.5614 | 20.6041 | 20.6466 | 20.689 | 20.7312 | 20.7733 | 20.8152 | 20.8569
215 | 21.9925 | 21.2216 | 0.77095 | 20.854 | 21.2216 | 21.266 | 21.3099 | 21.3535 | 21.3966 | 21.4393 | 21.4816 | 21.5235 | 21.5649 | 21.6059 | 21.6465 | 21.6867 | 21.7264 | 21.7657 | 21.8046 | 21.843 | 21.8811 | 21.9186 | 21.9558 | 21.9925 | 20.0431 | 20.0862 | 20.1294 | 20.1725 | 20.2157 | 20.2588 | 20.302 | 20.345 | 20.3881 | 20.431 | 20.4739 | 20.5166 | 20.5593 | 20.6018 | 20.6443 | 20.6865 | 20.7287 | 20.7706 | 20.8124 | 20.854
216 | 21.9872 | 21.2159 | 0.77135 | 20.8512 | 21.2159 | 21.2603 | 21.3042 | 21.3477 | 21.3909 | 21.4336 | 21.4759 | 21.5178 | 21.5592 | 21.6003 | 21.6409 | 21.6811 | 21.7208 | 21.7602 | 21.7991 | 21.8376 | 21.8756 | 21.9133 | 21.9505 | 21.9872 | 20.0429 | 20.0858 | 20.1288 | 20.1718 | 20.2148 | 20.2577 | 20.3007 | 20.3436 | 20.3865 | 20.4293 | 20.472 | 20.5146 | 20.5572 | 20.5996 | 20.6419 | 20.6841 | 20.7261 | 20.768 | 20.8097 | 20.8512
217 | 21.982 | 21.2103 | 0.77172 | 20.8483 | 21.2103 | 21.2546 | 21.2985 | 21.3421 | 21.3852 | 21.4279 | 21.4702 | 21.5121 | 21.5536 | 21.5946 | 21.6353 | 21.6755 | 21.7153 | 21.7546 | 21.7936 | 21.8321 | 21.8702 | 21.9079 | 21.9451 | 21.982 | 20.0427 | 20.0854 | 20.1282 | 20.171 | 20.2138 | 20.2566 | 20.2994 | 20.3422 | 20.3849 | 20.4276 | 20.4702 | 20.5127 | 20.5551 | 20.5974 | 20.6396 | 20.6816 | 20.7235 | 20.7653 | 20.8069 | 20.8483
218 | 21.9767 | 21.2047 | 0.77205 | 20.8455 | 21.2047 | 21.249 | 21.2929 | 21.3365 | 21.3796 | 21.4223 | 21.4646 | 21.5065 | 21.548 | 21.589 | 21.6297 | 21.6699 | 21.7097 | 21.7491 | 21.7881 | 21.8267 | 21.8648 | 21.9026 | 21.9399 | 21.9767 | 20.0425 | 20.085 | 20.1276 | 20.1703 | 20.2129 | 20.2556 | 20.2982 | 20.3408 | 20.3834 | 20.4259 | 20.4683 | 20.5107 | 20.553 | 20.5952 | 20.6372 | 20.6792 | 20.721 | 20.7627 | 20.8042 | 20.8455
219 | 21.9715 | 21.1992 | 0.77236 | 20.8427 | 21.1992 | 21.2435 | 21.2874 | 21.3309 | 21.374 | 21.4167 | 21.459 | 21.5009 | 21.5424 | 21.5835 | 21.6242 | 21.6644 | 21.7043 | 21.7437 | 21.7827 | 21.8213 | 21.8595 | 21.8972 | 21.9346 | 21.9715 | 20.0423 | 20.0846 | 20.1271 | 20.1695 | 20.212 | 20.2545 | 20.297 | 20.3394 | 20.3818 | 20.4242 | 20.4665 | 20.5088 | 20.5509 | 20.593 | 20.6349 | 20.6768 | 20.7185 | 20.7601 | 20.8015 | 20.8427
220 | 21.9663 | 21.1937 | 0.77263 | 20.84 | 21.1937 | 21.238 | 21.2819 | 21.3254 | 21.3685 | 21.4112 | 21.4535 | 21.4954 | 21.5369 | 21.578 | 21.6187 | 21.659 | 21.6988 | 21.7383 | 21.7773 | 21.816 | 21.8542 | 21.892 | 21.9294 | 21.9663 | 20.0421 | 20.0843 | 20.1265 | 20.1688 | 20.2111 | 20.2534 | 20.2957 | 20.338 | 20.3803 | 20.4225 | 20.4647 | 20.5068 | 20.5489 | 20.5908 | 20.6327 | 20.6744 | 20.716 | 20.7575 | 20.7988 | 20.84
221 | 21.9612 | 21.1883 | 0.77287 | 20.8372 | 21.1883 | 21.2325 | 21.2764 | 21.3199 | 21.363 | 21.4057 | 21.448 | 21.4899 | 21.5314 | 21.5725 | 21.6132 | 21.6535 | 21.6934 | 21.7329 | 21.772 | 21.8106 | 21.8489 | 21.8867 | 21.9241 | 21.9612 | 20.0419 | 20.0839 | 20.1259 | 20.1681 | 20.2102 | 20.2524 | 20.2945 | 20.3367 | 20.3788 | 20.4209 | 20.4629 | 20.5049 | 20.5468 | 20.5887 | 20.6304 | 20.672 | 20.7135 | 20.7549 | 20.7961 | 20.8372
222 | 21.956 | 21.1829 | 0.77308 | 20.8345 | 21.1829 | 21.2272 | 21.271 | 21.3145 | 21.3576 | 21.4003 | 21.4426 | 21.4845 | 21.526 | 21.5671 | 21.6078 | 21.6481 | 21.688 | 21.7275 | 21.7666 | 21.8053 | 21.8436 | 21.8815 | 21.919 | 21.956 | 20.0417 | 20.0835 | 20.1254 | 20.1673 | 20.2093 | 20.2513 | 20.2933 | 20.3353 | 20.3773 | 20.4193 | 20.4612 | 20.503 | 20.5448 | 20.5865 | 20.6282 | 20.6697 | 20.7111 | 20.7523 | 20.7935 | 20.8345
223 | 21.9509 | 21.1776 | 0.77327 | 20.8318 | 21.1776 | 21.2218 | 21.2657 | 21.3091 | 21.3522 | 21.3949 | 21.4372 | 21.4791 | 21.5206 | 21.5617 | 21.6024 | 21.6428 | 21.6827 | 21.7222 | 21.7614 | 21.8001 | 21.8384 | 21.8763 | 21.9138 | 21.9509 | 20.0415 | 20.0832 | 20.1249 | 20.1666 | 20.2084 | 20.2503 | 20.2921 | 20.334 | 20.3758 | 20.4176 | 20.4594 | 20.5012 | 20.5428 | 20.5844 | 20.6259 | 20.6673 | 20.7086 | 20.7498 | 20.7909 | 20.8318
224 | 21.9458 | 21.1724 | 0.77342 | 20.8291 | 21.1724 | 21.2166 | 21.2604 | 21.3038 | 21.3469 | 21.3895 | 21.4318 | 21.4737 | 21.5152 | 21.5564 | 21.5971 | 21.6375 | 21.6774 | 21.7169 | 21.7561 | 21.7948 | 21.8332 | 21.8711 | 21.9087 | 21.9458 | 20.0413 | 20.0828 | 20.1243 | 20.1659 | 20.2076 | 20.2492 | 20.2909 | 20.3327 | 20.3744 | 20.416 | 20.4577 | 20.4993 | 20.5408 | 20.5823 | 20.6237 | 20.665 | 20.7062 | 20.7473 | 20.7882 | 20.8291
225 | 21.9408 | 21.1672 | 0.77355 | 20.8264 | 21.1672 | 21.2114 | 21.2551 | 21.2985 | 21.3416 | 21.3842 | 21.4265 | 21.4684 | 21.5099 | 21.5511 | 21.5918 | 21.6322 | 21.6721 | 21.7117 | 21.7509 | 21.7896 | 21.828 | 21.866 | 21.9036 | 21.9408 | 20.0412 | 20.0824 | 20.1238 | 20.1652 | 20.2067 | 20.2482 | 20.2898 | 20.3313 | 20.3729 | 20.4144 | 20.456 | 20.4974 | 20.5389 | 20.5802 | 20.6215 | 20.6627 | 20.7038 | 20.7448 | 20.7857 | 20.8264
226 | 21.9357 | 21.1621 | 0.77365 | 20.8237 | 21.1621 | 21.2062 | 21.2499 | 21.2933 | 21.3363 | 21.379 | 21.4213 | 21.4632 | 21.5047 | 21.5458 | 21.5866 | 21.6269 | 21.6669 | 21.7065 | 21.7457 | 21.7845 | 21.8229 | 21.8609 | 21.8985 | 21.9357 | 20.041 | 20.0821 | 20.1233 | 20.1645 | 20.2058 | 20.2472 | 20.2886 | 20.33 | 20.3715 | 20.4129 | 20.4543 | 20.4956 | 20.5369 | 20.5782 | 20.6193 | 20.6604 | 20.7014 | 20.7423 | 20.7831 | 20.8237
227 | 21.9307 | 21.157 | 0.77372 | 20.8211 | 21.157 | 21.2011 | 21.2448 | 21.2881 | 21.3311 | 21.3738 | 21.416 | 21.4579 | 21.4994 | 21.5406 | 21.5813 | 21.6217 | 21.6617 | 21.7013 | 21.7405 | 21.7793 | 21.8178 | 21.8558 | 21.8935 | 21.9307 | 20.0408 | 20.0817 | 20.1227 | 20.1638 | 20.205 | 20.2462 | 20.2875 | 20.3287 | 20.37 | 20.4113 | 20.4526 | 20.4938 | 20.535 | 20.5761 | 20.6172 | 20.6582 | 20.6991 | 20.7398 | 20.7805 | 20.8211
228 | 21.9257 | 21.152 | 0.77376 | 20.8185 | 21.152 | 21.196 | 21.2397 | 21.283 | 21.326 | 21.3686 | 21.4109 | 21.4528 | 21.4943 | 21.5354 | 21.5762 | 21.6165 | 21.6565 | 21.6962 | 21.7354 | 21.7742 | 21.8127 | 21.8508 | 21.8884 | 21.9257 | 20.0406 | 20.0814 | 20.1222 | 20.1632 | 20.2042 | 20.2452 | 20.2863 | 20.3275 | 20.3686 | 20.4098 | 20.4509 | 20.492 | 20.5331 | 20.5741 | 20.615 | 20.6559 | 20.6967 | 20.7374 | 20.778 | 20.8185
229 | 21.9208 | 21.147 | 0.77378 | 20.8159 | 21.147 | 21.191 | 21.2346 | 21.2779 | 21.3209 | 21.3635 | 21.4057 | 21.4476 | 21.4891 | 21.5303 | 21.571 | 21.6114 | 21.6514 | 21.691 | 21.7303 | 21.7692 | 21.8076 | 21.8457 | 21.8834 | 21.9208 | 20.0404 | 20.081 | 20.1217 | 20.1625 | 20.2033 | 20.2442 | 20.2852 | 20.3262 | 20.3672 | 20.4082 | 20.4492 | 20.4902 | 20.5312 | 20.5721 | 20.6129 | 20.6537 | 20.6944 | 20.735 | 20.7755 | 20.8159
230 | 21.9158 | 21.1421 | 0.77377 | 20.8133 | 21.1421 | 21.186 | 21.2296 | 21.2729 | 21.3159 | 21.3584 | 21.4007 | 21.4425 | 21.484 | 21.5251 | 21.5659 | 21.6063 | 21.6463 | 21.686 | 21.7252 | 21.7641 | 21.8026 | 21.8407 | 21.8785 | 21.9158 | 20.0403 | 20.0807 | 20.1212 | 20.1618 | 20.2025 | 20.2433 | 20.2841 | 20.3249 | 20.3658 | 20.4067 | 20.4476 | 20.4884 | 20.5293 | 20.5701 | 20.6108 | 20.6515 | 20.6921 | 20.7326 | 20.773 | 20.8133
231 | 21.9109 | 21.1372 | 0.77374 | 20.8107 | 21.1372 | 21.1811 | 21.2247 | 21.2679 | 21.3108 | 21.3534 | 21.3956 | 21.4375 | 21.479 | 21.5201 | 21.5608 | 21.6012 | 21.6413 | 21.6809 | 21.7202 | 21.7591 | 21.7976 | 21.8358 | 21.8735 | 21.9109 | 20.0401 | 20.0803 | 20.1207 | 20.1612 | 20.2017 | 20.2423 | 20.283 | 20.3237 | 20.3644 | 20.4052 | 20.4459 | 20.4867 | 20.5274 | 20.5681 | 20.6087 | 20.6493 | 20.6898 | 20.7302 | 20.7705 | 20.8107
232 | 21.906 | 21.1324 | 0.77368 | 20.8082 | 21.1324 | 21.1762 | 21.2198 | 21.263 | 21.3059 | 21.3484 | 21.3906 | 21.4324 | 21.4739 | 21.5151 | 21.5558 | 21.5962 | 21.6362 | 21.6759 | 21.7152 | 21.7541 | 21.7927 | 21.8308 | 21.8686 | 21.906 | 20.0399 | 20.08 | 20.1202 | 20.1605 | 20.2009 | 20.2414 | 20.2819 | 20.3225 | 20.3631 | 20.4037 | 20.4443 | 20.4849 | 20.5255 | 20.5661 | 20.6066 | 20.6471 | 20.6875 | 20.7278 | 20.768 | 20.8082
233 | 21.9012 | 21.1276 | 0.77359 | 20.8057 | 21.1276 | 21.1714 | 21.2149 | 21.2581 | 21.301 | 21.3435 | 21.3857 | 21.4275 | 21.4689 | 21.5101 | 21.5508 | 21.5912 | 21.6313 | 21.6709 | 21.7102 | 21.7492 | 21.7877 | 21.8259 | 21.8637 | 21.9012 | 20.0398 | 20.0797 | 20.1197 | 20.1599 | 20.2001 | 20.2404 | 20.2808 | 20.3212 | 20.3617 | 20.4022 | 20.4427 | 20.4832 | 20.5237 | 20.5642 | 20.6046 | 20.6449 | 20.6852 | 20.7255 | 20.7656 | 20.8057
234 | 21.8963 | 21.1229 | 0.77349 | 20.8031 | 21.1229 | 21.1667 | 21.2101 | 21.2533 | 21.2961 | 21.3386 | 21.3807 | 21.4225 | 21.464 | 21.5051 | 21.5459 | 21.5863 | 21.6263 | 21.666 | 21.7053 | 21.7443 | 21.7828 | 21.821 | 21.8589 | 21.8963 | 20.0396 | 20.0793 | 20.1192 | 20.1592 | 20.1993 | 20.2395 | 20.2797 | 20.32 | 20.3604 | 20.4007 | 20.4411 | 20.4815 | 20.5219 | 20.5622 | 20.6025 | 20.6428 | 20.683 | 20.7231 | 20.7632 | 20.8031
235 | 21.8915 | 21.1182 | 0.77336 | 20.8007 | 21.1182 | 21.1619 | 21.2054 | 21.2485 | 21.2913 | 21.3337 | 21.3759 | 21.4177 | 21.4591 | 21.5002 | 21.5409 | 21.5813 | 21.6214 | 21.6611 | 21.7004 | 21.7394 | 21.778 | 21.8162 | 21.8541 | 21.8915 | 20.0394 | 20.079 | 20.1187 | 20.1586 | 20.1985 | 20.2386 | 20.2787 | 20.3188 | 20.359 | 20.3993 | 20.4395 | 20.4798 | 20.5201 | 20.5603 | 20.6005 | 20.6407 | 20.6808 | 20.7208 | 20.7608 | 20.8007
236 | 21.8868 | 21.1136 | 0.7732 | 20.7982 | 21.1136 | 21.1573 | 21.2007 | 21.2437 | 21.2865 | 21.3289 | 21.371 | 21.4128 | 21.4542 | 21.4953 | 21.5361 | 21.5765 | 21.6165 | 21.6562 | 21.6955 | 21.7345 | 21.7731 | 21.8114 | 21.8492 | 21.8868 | 20.0393 | 20.0787 | 20.1183 | 20.158 | 20.1977 | 20.2376 | 20.2776 | 20.3176 | 20.3577 | 20.3978 | 20.438 | 20.4781 | 20.5183 | 20.5584 | 20.5985 | 20.6386 | 20.6786 | 20.7185 | 20.7584 | 20.7982
237 | 21.882 | 21.109 | 0.77302 | 20.7957 | 21.109 | 21.1526 | 21.196 | 21.239 | 21.2818 | 21.3242 | 21.3662 | 21.408 | 21.4494 | 21.4905 | 21.5312 | 21.5716 | 21.6117 | 21.6514 | 21.6907 | 21.7297 | 21.7683 | 21.8066 | 21.8445 | 21.882 | 20.0391 | 20.0784 | 20.1178 | 20.1573 | 20.197 | 20.2367 | 20.2766 | 20.3165 | 20.3564 | 20.3964 | 20.4364 | 20.4765 | 20.5165 | 20.5565 | 20.5965 | 20.6365 | 20.6764 | 20.7162 | 20.756 | 20.7957
238 | 21.8773 | 21.1045 | 0.77283 | 20.7933 | 21.1045 | 21.1481 | 21.1914 | 21.2344 | 21.2771 | 21.3194 | 21.3615 | 21.4032 | 21.4446 | 21.4857 | 21.5264 | 21.5668 | 21.6068 | 21.6465 | 21.6859 | 21.7249 | 21.7635 | 21.8018 | 21.8397 | 21.8773 | 20.0389 | 20.0781 | 20.1173 | 20.1567 | 20.1962 | 20.2358 | 20.2755 | 20.3153 | 20.3551 | 20.395 | 20.4349 | 20.4748 | 20.5147 | 20.5546 | 20.5945 | 20.6344 | 20.6742 | 20.714 | 20.7537 | 20.7933
239 | 21.8726 | 21.1 | 0.7726 | 20.7909 | 21.1 | 21.1435 | 21.1868 | 21.2298 | 21.2724 | 21.3148 | 21.3568 | 21.3985 | 21.4399 | 21.4809 | 21.5216 | 21.562 | 21.6021 | 21.6418 | 21.6811 | 21.7201 | 21.7588 | 21.7971 | 21.835 | 21.8726 | 20.0388 | 20.0777 | 20.1169 | 20.1561 | 20.1955 | 20.2349 | 20.2745 | 20.3141 | 20.3538 | 20.3936 | 20.4334 | 20.4732 | 20.513 | 20.5528 | 20.5926 | 20.6323 | 20.6721 | 20.7117 | 20.7513 | 20.7909
240 | 21.8679 | 21.0955 | 0.77236 | 20.7885 | 21.0955 | 21.1391 | 21.1823 | 21.2252 | 21.2678 | 21.3101 | 21.3521 | 21.3938 | 21.4352 | 21.4762 | 21.5169 | 21.5573 | 21.5973 | 21.637 | 21.6764 | 21.7154 | 21.754 | 21.7923 | 21.8303 | 21.8679 | 20.0386 | 20.0774 | 20.1164 | 20.1555 | 20.1947 | 20.2341 | 20.2735 | 20.313 | 20.3526 | 20.3922 | 20.4319 | 20.4715 | 20.5112 | 20.5509 | 20.5906 | 20.6303 | 20.6699 | 20.7095 | 20.749 | 20.7885
241 | 21.8633 | 21.0912 | 0.7721 | 20.7861 | 21.0912 | 21.1346 | 21.1778 | 21.2207 | 21.2632 | 21.3055 | 21.3475 | 21.3892 | 21.4305 | 21.4715 | 21.5122 | 21.5526 | 21.5926 | 21.6323 | 21.6717 | 21.7107 | 21.7493 | 21.7877 | 21.8256 | 21.8633 | 20.0385 | 20.0771 | 20.1159 | 20.1549 | 20.194 | 20.2332 | 20.2725 | 20.3119 | 20.3513 | 20.3908 | 20.4304 | 20.4699 | 20.5095 | 20.5491 | 20.5887 | 20.6283 | 20.6678 | 20.7073 | 20.7467 | 20.7861
242 | 21.8586 | 21.0868 | 0.77181 | 20.7838 | 21.0868 | 21.1302 | 21.1733 | 21.2162 | 21.2587 | 21.301 | 21.3429 | 21.3845 | 21.4259 | 21.4669 | 21.5075 | 21.5479 | 21.5879 | 21.6276 | 21.667 | 21.706 | 21.7447 | 21.783 | 21.821 | 21.8586 | 20.0383 | 20.0768 | 20.1155 | 20.1543 | 20.1933 | 20.2323 | 20.2715 | 20.3107 | 20.3501 | 20.3895 | 20.4289 | 20.4683 | 20.5078 | 20.5473 | 20.5868 | 20.6263 | 20.6657 | 20.7051 | 20.7445 | 20.7838
243 | 21.854 | 21.0825 | 0.77151 | 20.7814 | 21.0825 | 21.1259 | 21.169 | 21.2117 | 21.2542 | 21.2965 | 21.3384 | 21.38 | 21.4213 | 21.4622 | 21.5029 | 21.5433 | 21.5833 | 21.623 | 21.6623 | 21.7014 | 21.74 | 21.7784 | 21.8164 | 21.854 | 20.0382 | 20.0765 | 20.1151 | 20.1537 | 20.1925 | 20.2315 | 20.2705 | 20.3096 | 20.3488 | 20.3881 | 20.4274 | 20.4668 | 20.5061 | 20.5455 | 20.5849 | 20.6243 | 20.6636 | 20.7029 | 20.7422 | 20.7814
244 | 21.8495 | 21.0783 | 0.77118 | 20.7791 | 21.0783 | 21.1216 | 21.1646 | 21.2073 | 21.2498 | 21.292 | 21.3339 | 21.3754 | 21.4167 | 21.4577 | 21.4983 | 21.5387 | 21.5787 | 21.6184 | 21.6577 | 21.6967 | 21.7354 | 21.7738 | 21.8118 | 21.8495 | 20.038 | 20.0762 | 20.1146 | 20.1532 | 20.1918 | 20.2306 | 20.2695 | 20.3085 | 20.3476 | 20.3868 | 20.426 | 20.4652 | 20.5045 | 20.5437 | 20.583 | 20.6223 | 20.6616 | 20.7008 | 20.74 | 20.7791
245 | 21.8449 | 21.0741 | 0.77084 | 20.7768 | 21.0741 | 21.1173 | 21.1603 | 21.203 | 21.2454 | 21.2875 | 21.3294 | 21.3709 | 21.4122 | 21.4531 | 21.4938 | 21.5341 | 21.5741 | 21.6138 | 21.6531 | 21.6921 | 21.7308 | 21.7692 | 21.8072 | 21.8449 | 20.0379 | 20.0759 | 20.1142 | 20.1526 | 20.1911 | 20.2298 | 20.2686 | 20.3074 | 20.3464 | 20.3854 | 20.4245 | 20.4636 | 20.5028 | 20.542 | 20.5812 | 20.6203 | 20.6595 | 20.6986 | 20.7377 | 20.7768
246 | 21.8404 | 21.0699 | 0.77047 | 20.7745 | 21.0699 | 21.1131 | 21.156 | 21.1987 | 21.2411 | 21.2832 | 21.325 | 21.3665 | 21.4077 | 21.4486 | 21.4892 | 21.5295 | 21.5695 | 21.6092 | 21.6486 | 21.6876 | 21.7263 | 21.7647 | 21.8027 | 21.8404 | 20.0377 | 20.0757 | 20.1138 | 20.152 | 20.1904 | 20.229 | 20.2676 | 20.3064 | 20.3452 | 20.3841 | 20.4231 | 20.4621 | 20.5012 | 20.5402 | 20.5793 | 20.6184 | 20.6575 | 20.6965 | 20.7355 | 20.7745
247 | 21.8359 | 21.0658 | 0.77009 | 20.7722 | 21.0658 | 21.1089 | 21.1518 | 21.1944 | 21.2367 | 21.2788 | 21.3206 | 21.3621 | 21.4033 | 21.4442 | 21.4848 | 21.525 | 21.565 | 21.6047 | 21.644 | 21.6831 | 21.7218 | 21.7601 | 21.7982 | 21.8359 | 20.0376 | 20.0754 | 20.1133 | 20.1515 | 20.1897 | 20.2281 | 20.2667 | 20.3053 | 20.344 | 20.3828 | 20.4217 | 20.4606 | 20.4995 | 20.5385 | 20.5775 | 20.6165 | 20.6554 | 20.6944 | 20.7333 | 20.7722
248 | 21.8314 | 21.0618 | 0.76969 | 20.77 | 21.0618 | 21.1048 | 21.1476 | 21.1902 | 21.2325 | 21.2745 | 21.3162 | 21.3577 | 21.3988 | 21.4397 | 21.4803 | 21.5206 | 21.5605 | 21.6002 | 21.6395 | 21.6786 | 21.7173 | 21.7557 | 21.7937 | 21.8314 | 20.0374 | 20.0751 | 20.1129 | 20.1509 | 20.189 | 20.2273 | 20.2657 | 20.3042 | 20.3428 | 20.3815 | 20.4203 | 20.4591 | 20.4979 | 20.5368 | 20.5757 | 20.6146 | 20.6534 | 20.6923 | 20.7312 | 20.77
249 | 21.827 | 21.0577 | 0.76927 | 20.7677 | 21.0577 | 21.1007 | 21.1435 | 21.186 | 21.2282 | 21.2702 | 21.3119 | 21.3533 | 21.3945 | 21.4353 | 21.4759 | 21.5161 | 21.5561 | 21.5957 | 21.6351 | 21.6741 | 21.7128 | 21.7512 | 21.7893 | 21.827 | 20.0373 | 20.0748 | 20.1125 | 20.1503 | 20.1884 | 20.2265 | 20.2648 | 20.3032 | 20.3417 | 20.3802 | 20.4189 | 20.4576 | 20.4963 | 20.5351 | 20.5739 | 20.6127 | 20.6515 | 20.6902 | 20.729 | 20.7677
250 | 21.8226 | 21.0537 | 0.76883 | 20.7655 | 21.0537 | 21.0967 | 21.1394 | 21.1818 | 21.224 | 21.266 | 21.3076 | 21.349 | 21.3901 | 21.431 | 21.4715 | 21.5117 | 21.5517 | 21.5913 | 21.6306 | 21.6697 | 21.7084 | 21.7468 | 21.7848 | 21.8226 | 20.0372 | 20.0745 | 20.1121 | 20.1498 | 20.1877 | 20.2257 | 20.2639 | 20.3021 | 20.3405 | 20.379 | 20.4175 | 20.4561 | 20.4947 | 20.5334 | 20.5721 | 20.6108 | 20.6495 | 20.6882 | 20.7269 | 20.7655
251 | 21.8182 | 21.0498 | 0.76838 | 20.7633 | 21.0498 | 21.0927 | 21.1353 | 21.1777 | 21.2199 | 21.2618 | 21.3034 | 21.3448 | 21.3858 | 21.4266 | 21.4671 | 21.5074 | 21.5473 | 21.5869 | 21.6262 | 21.6653 | 21.704 | 21.7424 | 21.7804 | 21.8182 | 20.037 | 20.0742 | 20.1117 | 20.1493 | 20.187 | 20.2249 | 20.263 | 20.3011 | 20.3394 | 20.3777 | 20.4161 | 20.4546 | 20.4931 | 20.5317 | 20.5703 | 20.6089 | 20.6475 | 20.6861 | 20.7247 | 20.7633
252 | 21.8138 | 21.0459 | 0.76791 | 20.7611 | 21.0459 | 21.0887 | 21.1313 | 21.1737 | 21.2158 | 21.2576 | 21.2992 | 21.3405 | 21.3816 | 21.4223 | 21.4628 | 21.503 | 21.5429 | 21.5826 | 21.6219 | 21.6609 | 21.6996 | 21.738 | 21.7761 | 21.8138 | 20.0369 | 20.074 | 20.1113 | 20.1487 | 20.1864 | 20.2241 | 20.262 | 20.3001 | 20.3382 | 20.3765 | 20.4148 | 20.4531 | 20.4916 | 20.53 | 20.5685 | 20.6071 | 20.6456 | 20.6841 | 20.7226 | 20.7611
253 | 21.8095 | 21.0421 | 0.76742 | 20.7589 | 21.0421 | 21.0848 | 21.1274 | 21.1696 | 21.2117 | 21.2535 | 21.295 | 21.3363 | 21.3773 | 21.4181 | 21.4586 | 21.4987 | 21.5386 | 21.5782 | 21.6175 | 21.6565 | 21.6952 | 21.7336 | 21.7717 | 21.8095 | 20.0367 | 20.0737 | 20.1109 | 20.1482 | 20.1857 | 20.2234 | 20.2612 | 20.2991 | 20.3371 | 20.3752 | 20.4134 | 20.4517 | 20.49 | 20.5284 | 20.5668 | 20.6052 | 20.6437 | 20.6821 | 20.7205 | 20.7589
254 | 21.8052 | 21.0383 | 0.76691 | 20.7568 | 21.0383 | 21.081 | 21.1234 | 21.1657 | 21.2077 | 21.2494 | 21.2909 | 21.3322 | 21.3732 | 21.4139 | 21.4543 | 21.4945 | 21.5343 | 21.5739 | 21.6132 | 21.6522 | 21.6909 | 21.7293 | 21.7674 | 21.8052 | 20.0366 | 20.0734 | 20.1105 | 20.1477 | 20.1851 | 20.2226 | 20.2603 | 20.2981 | 20.336 | 20.374 | 20.4121 | 20.4503 | 20.4885 | 20.5268 | 20.5651 | 20.6034 | 20.6418 | 20.6801 | 20.7185 | 20.7568
255 | 21.8009 | 21.0345 | 0.76639 | 20.7547 | 21.0345 | 21.0771 | 21.1195 | 21.1617 | 21.2037 | 21.2454 | 21.2868 | 21.328 | 21.369 | 21.4097 | 21.4501 | 21.4902 | 21.5301 | 21.5697 | 21.6089 | 21.6479 | 21.6866 | 21.725 | 21.7631 | 21.8009 | 20.0365 | 20.0732 | 20.1101 | 20.1472 | 20.1844 | 20.2218 | 20.2594 | 20.2971 | 20.3349 | 20.3728 | 20.4108 | 20.4488 | 20.487 | 20.5252 | 20.5634 | 20.6016 | 20.6399 | 20.6781 | 20.7164 | 20.7547
256 | 21.7966 | 21.0308 | 0.76586 | 20.7525 | 21.0308 | 21.0733 | 21.1157 | 21.1578 | 21.1997 | 21.2414 | 21.2828 | 21.324 | 21.3649 | 21.4055 | 21.4459 | 21.486 | 21.5259 | 21.5654 | 21.6047 | 21.6437 | 21.6824 | 21.7207 | 21.7588 | 21.7966 | 20.0363 | 20.0729 | 20.1097 | 20.1467 | 20.1838 | 20.2211 | 20.2585 | 20.2961 | 20.3338 | 20.3716 | 20.4095 | 20.4474 | 20.4855 | 20.5235 | 20.5617 | 20.5998 | 20.638 | 20.6762 | 20.7144 | 20.7525
257 | 21.7924 | 21.0271 | 0.7653 | 20.7504 | 21.0271 | 21.0696 | 21.1119 | 21.1539 | 21.1958 | 21.2374 | 21.2788 | 21.3199 | 21.3608 | 21.4014 | 21.4418 | 21.4818 | 21.5217 | 21.5612 | 21.6005 | 21.6394 | 21.6781 | 21.7165 | 21.7546 | 21.7924 | 20.0362 | 20.0727 | 20.1093 | 20.1461 | 20.1832 | 20.2203 | 20.2577 | 20.2951 | 20.3327 | 20.3704 | 20.4082 | 20.446 | 20.484 | 20.522 | 20.56 | 20.5981 | 20.6361 | 20.6742 | 20.7123 | 20.7504
258 | 21.7882 | 21.0234 | 0.76474 | 20.7483 | 21.0234 | 21.0659 | 21.1081 | 21.1501 | 21.1919 | 21.2335 | 21.2748 | 21.3159 | 21.3567 | 21.3973 | 21.4376 | 21.4777 | 21.5175 | 21.557 | 21.5963 | 21.6352 | 21.6739 | 21.7123 | 21.7504 | 21.7882 | 20.0361 | 20.0724 | 20.1089 | 20.1456 | 20.1825 | 20.2196 | 20.2568 | 20.2942 | 20.3316 | 20.3692 | 20.4069 | 20.4447 | 20.4825 | 20.5204 | 20.5583 | 20.5963 | 20.6343 | 20.6723 | 20.7103 | 20.7483
259 | 21.784 | 21.0198 | 0.76416 | 20.7463 | 21.0198 | 21.0622 | 21.1044 | 21.1463 | 21.188 | 21.2296 | 21.2709 | 21.3119 | 21.3527 | 21.3933 | 21.4336 | 21.4736 | 21.5134 | 21.5529 | 21.5921 | 21.6311 | 21.6697 | 21.7081 | 21.7462 | 21.784 | 20.036 | 20.0722 | 20.1086 | 20.1451 | 20.1819 | 20.2189 | 20.256 | 20.2932 | 20.3306 | 20.368 | 20.4056 | 20.4433 | 20.481 | 20.5188 | 20.5567 | 20.5946 | 20.6325 | 20.6704 | 20.7083 | 20.7463
260 | 21.7798 | 21.0162 | 0.76356 | 20.7442 | 21.0162 | 21.0585 | 21.1007 | 21.1426 | 21.1842 | 21.2257 | 21.2669 | 21.3079 | 21.3487 | 21.3892 | 21.4295 | 21.4695 | 21.5093 | 21.5488 | 21.588 | 21.6269 | 21.6656 | 21.7039 | 21.742 | 21.7798 | 20.0358 | 20.0719 | 20.1082 | 20.1447 | 20.1813 | 20.2181 | 20.2551 | 20.2923 | 20.3295 | 20.3669 | 20.4044 | 20.4419 | 20.4796 | 20.5173 | 20.555 | 20.5928 | 20.6307 | 20.6685 | 20.7064 | 20.7442
261 | 21.7757 | 21.0127 | 0.76295 | 20.7422 | 21.0127 | 21.055 | 21.097 | 21.1388 | 21.1805 | 21.2219 | 21.2631 | 21.304 | 21.3448 | 21.3852 | 21.4255 | 21.4655 | 21.5052 | 21.5447 | 21.5839 | 21.6228 | 21.6614 | 21.6998 | 21.7379 | 21.7757 | 20.0357 | 20.0717 | 20.1078 | 20.1442 | 20.1807 | 20.2174 | 20.2543 | 20.2913 | 20.3285 | 20.3657 | 20.4031 | 20.4406 | 20.4781 | 20.5157 | 20.5534 | 20.5911 | 20.6289 | 20.6666 | 20.7044 | 20.7422
262 | 21.7716 | 21.0092 | 0.76233 | 20.7402 | 21.0092 | 21.0514 | 21.0934 | 21.1351 | 21.1767 | 21.2181 | 21.2592 | 21.3002 | 21.3408 | 21.3813 | 21.4215 | 21.4615 | 21.5012 | 21.5406 | 21.5798 | 21.6187 | 21.6573 | 21.6957 | 21.7338 | 21.7716 | 20.0356 | 20.0714 | 20.1075 | 20.1437 | 20.1801 | 20.2167 | 20.2535 | 20.2904 | 20.3274 | 20.3646 | 20.4019 | 20.4392 | 20.4767 | 20.5142 | 20.5518 | 20.5894 | 20.6271 | 20.6648 | 20.7025 | 20.7402
263 | 21.7675 | 21.0058 | 0.76169 | 20.7382 | 21.0058 | 21.0479 | 21.0898 | 21.1315 | 21.173 | 21.2143 | 21.2554 | 21.2963 | 21.337 | 21.3774 | 21.4175 | 21.4575 | 21.4972 | 21.5366 | 21.5757 | 21.6146 | 21.6533 | 21.6916 | 21.7297 | 21.7675 | 20.0355 | 20.0712 | 20.1071 | 20.1432 | 20.1795 | 20.216 | 20.2527 | 20.2895 | 20.3264 | 20.3635 | 20.4007 | 20.4379 | 20.4753 | 20.5127 | 20.5502 | 20.5877 | 20.6253 | 20.6629 | 20.7005 | 20.7382
264 | 21.7634 | 21.0024 | 0.76104 | 20.7362 | 21.0024 | 21.0444 | 21.0862 | 21.1279 | 21.1694 | 21.2106 | 21.2517 | 21.2925 | 21.3331 | 21.3735 | 21.4136 | 21.4535 | 21.4932 | 21.5326 | 21.5717 | 21.6106 | 21.6492 | 21.6875 | 21.7256 | 21.7634 | 20.0353 | 20.0709 | 20.1067 | 20.1427 | 20.179 | 20.2153 | 20.2519 | 20.2886 | 20.3254 | 20.3624 | 20.3994 | 20.4366 | 20.4739 | 20.5112 | 20.5486 | 20.5861 | 20.6236 | 20.6611 | 20.6986 | 20.7362
265 | 21.7594 | 20.999 | 0.76038 | 20.7342 | 20.999 | 21.0409 | 21.0827 | 21.1243 | 21.1657 | 21.2069 | 21.2479 | 21.2887 | 21.3293 | 21.3696 | 21.4097 | 21.4496 | 21.4892 | 21.5286 | 21.5677 | 21.6066 | 21.6452 | 21.6835 | 21.7216 | 21.7594 | 20.0352 | 20.0707 | 20.1064 | 20.1423 | 20.1784 | 20.2146 | 20.2511 | 20.2877 | 20.3244 | 20.3613 | 20.3982 | 20.4353 | 20.4725 | 20.5097 | 20.547 | 20.5844 | 20.6218 | 20.6593 | 20.6967 | 20.7342
266 | 21.7553 | 20.9956 | 0.7597 | 20.7322 | 20.9956 | 21.0375 | 21.0792 | 21.1208 | 21.1621 | 21.2033 | 21.2442 | 21.285 | 21.3255 | 21.3658 | 21.4059 | 21.4457 | 21.4853 | 21.5247 | 21.5638 | 21.6026 | 21.6412 | 21.6795 | 21.7176 | 21.7553 | 20.0351 | 20.0705 | 20.106 | 20.1418 | 20.1778 | 20.214 | 20.2503 | 20.2868 | 20.3234 | 20.3602 | 20.3971 | 20.434 | 20.4711 | 20.5083 | 20.5455 | 20.5828 | 20.6201 | 20.6574 | 20.6948 | 20.7322
267 | 21.7514 | 20.9923 | 0.75901 | 20.7303 | 20.9923 | 21.0342 | 21.0758 | 21.1173 | 21.1586 | 21.1997 | 21.2406 | 21.2813 | 21.3217 | 21.362 | 21.402 | 21.4418 | 21.4814 | 21.5207 | 21.5598 | 21.5987 | 21.6372 | 21.6755 | 21.7136 | 21.7514 | 20.035 | 20.0702 | 20.1057 | 20.1414 | 20.1772 | 20.2133 | 20.2495 | 20.2859 | 20.3224 | 20.3591 | 20.3959 | 20.4328 | 20.4697 | 20.5068 | 20.5439 | 20.5811 | 20.6184 | 20.6557 | 20.693 | 20.7303
268 | 21.7474 | 20.9891 | 0.75831 | 20.7284 | 20.9891 | 21.0308 | 21.0724 | 21.1138 | 21.155 | 21.1961 | 21.2369 | 21.2776 | 21.318 | 21.3582 | 21.3982 | 21.438 | 21.4776 | 21.5169 | 21.5559 | 21.5947 | 21.6333 | 21.6716 | 21.7096 | 21.7474 | 20.0349 | 20.07 | 20.1054 | 20.1409 | 20.1767 | 20.2126 | 20.2487 | 20.285 | 20.3215 | 20.358 | 20.3947 | 20.4315 | 20.4684 | 20.5054 | 20.5424 | 20.5795 | 20.6167 | 20.6539 | 20.6911 | 20.7284
269 | 21.7434 | 20.9858 | 0.7576 | 20.7264 | 20.9858 | 21.0275 | 21.069 | 21.1104 | 21.1515 | 21.1925 | 21.2333 | 21.2739 | 21.3143 | 21.3545 | 21.3945 | 21.4342 | 21.4737 | 21.513 | 21.552 | 21.5908 | 21.6294 | 21.6677 | 21.7057 | 21.7434 | 20.0348 | 20.0698 | 20.105 | 20.1405 | 20.1761 | 20.212 | 20.248 | 20.2842 | 20.3205 | 20.357 | 20.3935 | 20.4302 | 20.467 | 20.5039 | 20.5409 | 20.5779 | 20.615 | 20.6521 | 20.6893 | 20.7264
270 | 21.7395 | 20.9827 | 0.75688 | 20.7246 | 20.9827 | 21.0243 | 21.0657 | 21.107 | 21.1481 | 21.189 | 21.2298 | 21.2703 | 21.3107 | 21.3508 | 21.3907 | 21.4304 | 21.4699 | 21.5092 | 21.5482 | 21.587 | 21.6255 | 21.6638 | 21.7018 | 21.7395 | 20.0347 | 20.0696 | 20.1047 | 20.14 | 20.1756 | 20.2113 | 20.2472 | 20.2833 | 20.3195 | 20.3559 | 20.3924 | 20.429 | 20.4657 | 20.5025 | 20.5394 | 20.5763 | 20.6133 | 20.6504 | 20.6874 | 20.7246
271 | 21.7356 | 20.9795 | 0.75614 | 20.7227 | 20.9795 | 21.021 | 21.0624 | 21.1036 | 21.1447 | 21.1855 | 21.2262 | 21.2667 | 21.307 | 21.3471 | 21.387 | 21.4267 | 21.4662 | 21.5054 | 21.5444 | 21.5831 | 21.6216 | 21.6599 | 21.6979 | 21.7356 | 20.0345 | 20.0693 | 20.1044 | 20.1396 | 20.175 | 20.2107 | 20.2465 | 20.2825 | 20.3186 | 20.3549 | 20.3913 | 20.4278 | 20.4644 | 20.5011 | 20.5379 | 20.5748 | 20.6117 | 20.6486 | 20.6856 | 20.7227
272 | 21.7318 | 20.9764 | 0.7554 | 20.7208 | 20.9764 | 21.0178 | 21.0591 | 21.1003 | 21.1413 | 21.1821 | 21.2227 | 21.2632 | 21.3034 | 21.3435 | 21.3834 | 21.423 | 21.4624 | 21.5016 | 21.5406 | 21.5793 | 21.6178 | 21.656 | 21.694 | 21.7318 | 20.0344 | 20.0691 | 20.104 | 20.1392 | 20.1745 | 20.21 | 20.2457 | 20.2816 | 20.3177 | 20.3538 | 20.3901 | 20.4266 | 20.4631 | 20.4997 | 20.5364 | 20.5732 | 20.61 | 20.6469 | 20.6838 | 20.7208
273 | 21.7279 | 20.9733 | 0.75464 | 20.719 | 20.9733 | 21.0147 | 21.0559 | 21.097 | 21.1379 | 21.1787 | 21.2193 | 21.2597 | 21.2999 | 21.3399 | 21.3797 | 21.4193 | 21.4587 | 21.4979 | 21.5368 | 21.5755 | 21.614 | 21.6522 | 21.6902 | 21.7279 | 20.0343 | 20.0689 | 20.1037 | 20.1387 | 20.174 | 20.2094 | 20.245 | 20.2808 | 20.3167 | 20.3528 | 20.389 | 20.4254 | 20.4618 | 20.4983 | 20.535 | 20.5717 | 20.6084 | 20.6452 | 20.6821 | 20.719
274 | 21.7241 | 20.9702 | 0.75388 | 20.7171 | 20.9702 | 21.0115 | 21.0527 | 21.0937 | 21.1346 | 21.1753 | 21.2158 | 21.2562 | 21.2963 | 21.3363 | 21.3761 | 21.4157 | 21.455 | 21.4942 | 21.5331 | 21.5718 | 21.6102 | 21.6484 | 21.6864 | 21.7241 | 20.0342 | 20.0687 | 20.1034 | 20.1383 | 20.1734 | 20.2088 | 20.2443 | 20.28 | 20.3158 | 20.3518 | 20.3879 | 20.4242 | 20.4605 | 20.497 | 20.5335 | 20.5701 | 20.6068 | 20.6435 | 20.6803 | 20.7171
275 | 21.7203 | 20.9672 | 0.7531 | 20.7153 | 20.9672 | 21.0084 | 21.0495 | 21.0905 | 21.1313 | 21.1719 | 21.2124 | 21.2527 | 21.2928 | 21.3328 | 21.3725 | 21.412 | 21.4514 | 21.4905 | 21.5294 | 21.568 | 21.6064 | 21.6446 | 21.6826 | 21.7203 | 20.0341 | 20.0685 | 20.1031 | 20.1379 | 20.1729 | 20.2081 | 20.2436 | 20.2792 | 20.3149 | 20.3508 | 20.3868 | 20.423 | 20.4592 | 20.4956 | 20.5321 | 20.5686 | 20.6052 | 20.6419 | 20.6786 | 20.7153
276 | 21.7165 | 20.9642 | 0.75231 | 20.7135 | 20.9642 | 21.0054 | 21.0464 | 21.0873 | 21.128 | 21.1686 | 21.209 | 21.2493 | 21.2894 | 21.3292 | 21.3689 | 21.4084 | 21.4477 | 21.4868 | 21.5257 | 21.5643 | 21.6027 | 21.6409 | 21.6788 | 21.7165 | 20.034 | 20.0683 | 20.1028 | 20.1375 | 20.1724 | 20.2075 | 20.2429 | 20.2783 | 20.314 | 20.3498 | 20.3857 | 20.4218 | 20.458 | 20.4943 | 20.5306 | 20.5671 | 20.6036 | 20.6402 | 20.6768 | 20.7135
277 | 21.7128 | 20.9613 | 0.75152 | 20.7117 | 20.9613 | 21.0024 | 21.0433 | 21.0841 | 21.1248 | 21.1653 | 21.2057 | 21.2459 | 21.2859 | 21.3258 | 21.3654 | 21.4049 | 21.4441 | 21.4832 | 21.522 | 21.5606 | 21.599 | 21.6372 | 21.6751 | 21.7128 | 20.0339 | 20.0681 | 20.1024 | 20.1371 | 20.1719 | 20.2069 | 20.2421 | 20.2775 | 20.3131 | 20.3488 | 20.3847 | 20.4206 | 20.4567 | 20.4929 | 20.5292 | 20.5656 | 20.602 | 20.6385 | 20.6751 | 20.7117
278 | 21.7091 | 20.9583 | 0.75071 | 20.7099 | 20.9583 | 20.9994 | 21.0402 | 21.081 | 21.1216 | 21.1621 | 21.2024 | 21.2425 | 21.2825 | 21.3223 | 21.3619 | 21.4013 | 21.4406 | 21.4796 | 21.5184 | 21.557 | 21.5953 | 21.6335 | 21.6714 | 21.7091 | 20.0338 | 20.0678 | 20.1021 | 20.1367 | 20.1714 | 20.2063 | 20.2415 | 20.2768 | 20.3122 | 20.3478 | 20.3836 | 20.4195 | 20.4555 | 20.4916 | 20.5278 | 20.5641 | 20.6005 | 20.6369 | 20.6734 | 20.7099
279 | 21.7054 | 20.9555 | 0.7499 | 20.7081 | 20.9555 | 20.9964 | 21.0372 | 21.0779 | 21.1184 | 21.1588 | 21.1991 | 21.2392 | 21.2791 | 21.3189 | 21.3584 | 21.3978 | 21.437 | 21.476 | 21.5148 | 21.5533 | 21.5917 | 21.6298 | 21.6677 | 21.7054 | 20.0337 | 20.0676 | 20.1018 | 20.1363 | 20.1709 | 20.2057 | 20.2408 | 20.276 | 20.3113 | 20.3469 | 20.3826 | 20.4184 | 20.4543 | 20.4903 | 20.5264 | 20.5626 | 20.5989 | 20.6353 | 20.6717 | 20.7081
280 | 21.7017 | 20.9526 | 0.74907 | 20.7064 | 20.9526 | 20.9935 | 21.0342 | 21.0748 | 21.1153 | 21.1557 | 21.1958 | 21.2359 | 21.2758 | 21.3155 | 21.355 | 21.3943 | 21.4335 | 21.4724 | 21.5112 | 21.5497 | 21.5881 | 21.6262 | 21.664 | 21.7017 | 20.0336 | 20.0674 | 20.1015 | 20.1359 | 20.1704 | 20.2051 | 20.2401 | 20.2752 | 20.3105 | 20.3459 | 20.3815 | 20.4172 | 20.4531 | 20.489 | 20.5251 | 20.5612 | 20.5974 | 20.6337 | 20.67 | 20.7064
281 | 21.698 | 20.9498 | 0.74824 | 20.7047 | 20.9498 | 20.9906 | 21.0312 | 21.0718 | 21.1122 | 21.1525 | 21.1926 | 21.2326 | 21.2724 | 21.3121 | 21.3516 | 21.3909 | 21.43 | 21.4689 | 21.5076 | 21.5461 | 21.5844 | 21.6225 | 21.6604 | 21.698 | 20.0335 | 20.0672 | 20.1012 | 20.1355 | 20.1699 | 20.2046 | 20.2394 | 20.2744 | 20.3096 | 20.345 | 20.3805 | 20.4161 | 20.4519 | 20.4877 | 20.5237 | 20.5598 | 20.5959 | 20.6321 | 20.6684 | 20.7047
282 | 21.6944 | 20.947 | 0.7474 | 20.7029 | 20.947 | 20.9877 | 21.0283 | 21.0688 | 21.1091 | 21.1494 | 21.1894 | 21.2294 | 21.2691 | 21.3088 | 21.3482 | 21.3875 | 21.4265 | 21.4654 | 21.5041 | 21.5426 | 21.5809 | 21.6189 | 21.6568 | 21.6944 | 20.0334 | 20.067 | 20.1009 | 20.1351 | 20.1694 | 20.204 | 20.2387 | 20.2737 | 20.3088 | 20.344 | 20.3795 | 20.415 | 20.4507 | 20.4865 | 20.5223 | 20.5583 | 20.5944 | 20.6305 | 20.6667 | 20.7029
283 | 21.6908 | 20.9442 | 0.74655 | 20.7012 | 20.9442 | 20.9849 | 21.0254 | 21.0658 | 21.1061 | 21.1462 | 21.1863 | 21.2262 | 21.2659 | 21.3054 | 21.3448 | 21.3841 | 21.4231 | 21.4619 | 21.5006 | 21.5391 | 21.5773 | 21.6154 | 21.6532 | 21.6908 | 20.0333 | 20.0669 | 20.1007 | 20.1347 | 20.1689 | 20.2034 | 20.2381 | 20.2729 | 20.3079 | 20.3431 | 20.3784 | 20.4139 | 20.4495 | 20.4852 | 20.521 | 20.5569 | 20.5929 | 20.6289 | 20.6651 | 20.7012
284 | 21.6872 | 20.9415 | 0.74569 | 20.6995 | 20.9415 | 20.9821 | 21.0225 | 21.0628 | 21.1031 | 21.1432 | 21.1831 | 21.223 | 21.2626 | 21.3022 | 21.3415 | 21.3807 | 21.4197 | 21.4585 | 21.4971 | 21.5356 | 21.5738 | 21.6118 | 21.6496 | 21.6872 | 20.0332 | 20.0667 | 20.1004 | 20.1343 | 20.1685 | 20.2028 | 20.2374 | 20.2722 | 20.3071 | 20.3422 | 20.3774 | 20.4128 | 20.4483 | 20.4839 | 20.5197 | 20.5555 | 20.5914 | 20.6274 | 20.6634 | 20.6995
285 | 21.6836 | 20.9388 | 0.74483 | 20.6979 | 20.9388 | 20.9793 | 21.0197 | 21.0599 | 21.1001 | 21.1401 | 21.18 | 21.2198 | 21.2594 | 21.2989 | 21.3382 | 21.3773 | 21.4163 | 21.4551 | 21.4937 | 21.5321 | 21.5703 | 21.6083 | 21.6461 | 21.6836 | 20.0331 | 20.0665 | 20.1001 | 20.1339 | 20.168 | 20.2023 | 20.2368 | 20.2714 | 20.3063 | 20.3413 | 20.3764 | 20.4117 | 20.4472 | 20.4827 | 20.5184 | 20.5541 | 20.5899 | 20.6259 | 20.6618 | 20.6979
286 | 21.6801 | 20.9361 | 0.74396 | 20.6962 | 20.9361 | 20.9765 | 21.0168 | 21.057 | 21.0971 | 21.1371 | 21.177 | 21.2167 | 21.2562 | 21.2957 | 21.3349 | 21.374 | 21.4129 | 21.4517 | 21.4903 | 21.5286 | 21.5668 | 21.6048 | 21.6425 | 21.6801 | 20.033 | 20.0663 | 20.0998 | 20.1336 | 20.1675 | 20.2017 | 20.2361 | 20.2707 | 20.3055 | 20.3404 | 20.3755 | 20.4107 | 20.446 | 20.4815 | 20.5171 | 20.5527 | 20.5885 | 20.6243 | 20.6602 | 20.6962
287 | 21.6766 | 20.9335 | 0.74308 | 20.6945 | 20.9335 | 20.9738 | 21.0141 | 21.0542 | 21.0942 | 21.1341 | 21.1739 | 21.2136 | 21.2531 | 21.2925 | 21.3317 | 21.3707 | 21.4096 | 21.4483 | 21.4869 | 21.5252 | 21.5633 | 21.6013 | 21.639 | 21.6766 | 20.0329 | 20.0661 | 20.0995 | 20.1332 | 20.1671 | 20.2012 | 20.2355 | 20.27 | 20.3047 | 20.3395 | 20.3745 | 20.4096 | 20.4449 | 20.4803 | 20.5158 | 20.5514 | 20.587 | 20.6228 | 20.6586 | 20.6945
288 | 21.6731 | 20.9309 | 0.74219 | 20.6929 | 20.9309 | 20.9711 | 21.0113 | 21.0514 | 21.0913 | 21.1312 | 21.1709 | 21.2105 | 21.25 | 21.2893 | 21.3285 | 21.3675 | 21.4063 | 21.445 | 21.4835 | 21.5218 | 21.5599 | 21.5978 | 21.6356 | 21.6731 | 20.0328 | 20.0659 | 20.0993 | 20.1328 | 20.1666 | 20.2006 | 20.2349 | 20.2693 | 20.3039 | 20.3386 | 20.3735 | 20.4086 | 20.4437 | 20.4791 | 20.5145 | 20.55 | 20.5856 | 20.6213 | 20.6571 | 20.6929
289 | 21.6696 | 20.9283 | 0.7413 | 20.6913 | 20.9283 | 20.9685 | 21.0086 | 21.0486 | 21.0885 | 21.1282 | 21.1679 | 21.2075 | 21.2469 | 21.2861 | 21.3253 | 21.3642 | 21.403 | 21.4417 | 21.4801 | 21.5184 | 21.5565 | 21.5944 | 21.6321 | 21.6696 | 20.0327 | 20.0657 | 20.099 | 20.1325 | 20.1662 | 20.2001 | 20.2342 | 20.2686 | 20.3031 | 20.3377 | 20.3726 | 20.4075 | 20.4426 | 20.4779 | 20.5132 | 20.5487 | 20.5842 | 20.6198 | 20.6555 | 20.6913
290 | 21.6662 | 20.9258 | 0.7404 | 20.6897 | 20.9258 | 20.9659 | 21.0059 | 21.0458 | 21.0856 | 21.1253 | 21.1649 | 21.2044 | 21.2438 | 21.283 | 21.3221 | 21.361 | 21.3998 | 21.4384 | 21.4768 | 21.5151 | 21.5531 | 21.591 | 21.6287 | 21.6662 | 20.0326 | 20.0656 | 20.0987 | 20.1321 | 20.1657 | 20.1996 | 20.2336 | 20.2679 | 20.3023 | 20.3369 | 20.3716 | 20.4065 | 20.4415 | 20.4767 | 20.5119 | 20.5473 | 20.5828 | 20.6183 | 20.654 | 20.6897
291 | 21.6627 | 20.9232 | 0.73949 | 20.6881 | 20.9232 | 20.9633 | 21.0032 | 21.043 | 21.0828 | 21.1225 | 21.162 | 21.2014 | 21.2408 | 21.2799 | 21.319 | 21.3578 | 21.3966 | 21.4351 | 21.4735 | 21.5117 | 21.5498 | 21.5876 | 21.6253 | 21.6627 | 20.0326 | 20.0654 | 20.0985 | 20.1318 | 20.1653 | 20.1991 | 20.233 | 20.2672 | 20.3015 | 20.336 | 20.3707 | 20.4055 | 20.4404 | 20.4755 | 20.5107 | 20.546 | 20.5814 | 20.6169 | 20.6524 | 20.6881
292 | 21.6593 | 20.9208 | 0.73858 | 20.6865 | 20.9208 | 20.9607 | 21.0006 | 21.0403 | 21.08 | 21.1196 | 21.1591 | 21.1985 | 21.2377 | 21.2769 | 21.3158 | 21.3547 | 21.3934 | 21.4319 | 21.4702 | 21.5084 | 21.5464 | 21.5843 | 21.6219 | 21.6593 | 20.0325 | 20.0652 | 20.0982 | 20.1314 | 20.1649 | 20.1985 | 20.2324 | 20.2665 | 20.3007 | 20.3352 | 20.3697 | 20.4045 | 20.4393 | 20.4743 | 20.5095 | 20.5447 | 20.58 | 20.6154 | 20.6509 | 20.6865
293 | 21.656 | 20.9183 | 0.73766 | 20.6849 | 20.9183 | 20.9581 | 20.9979 | 21.0376 | 21.0773 | 21.1168 | 21.1562 | 21.1955 | 21.2347 | 21.2738 | 21.3127 | 21.3515 | 21.3902 | 21.4287 | 21.467 | 21.5051 | 21.5431 | 21.5809 | 21.6185 | 21.656 | 20.0324 | 20.065 | 20.0979 | 20.1311 | 20.1644 | 20.198 | 20.2318 | 20.2658 | 20.3 | 20.3343 | 20.3688 | 20.4035 | 20.4383 | 20.4732 | 20.5082 | 20.5434 | 20.5787 | 20.614 | 20.6494 | 20.6849
294 | 21.6526 | 20.9159 | 0.73673 | 20.6834 | 20.9159 | 20.9556 | 20.9953 | 21.035 | 21.0745 | 21.114 | 21.1534 | 21.1926 | 21.2318 | 21.2708 | 21.3097 | 21.3484 | 21.387 | 21.4255 | 21.4638 | 21.5019 | 21.5398 | 21.5776 | 21.6152 | 21.6526 | 20.0323 | 20.0649 | 20.0977 | 20.1307 | 20.164 | 20.1975 | 20.2312 | 20.2651 | 20.2992 | 20.3335 | 20.3679 | 20.4025 | 20.4372 | 20.4721 | 20.507 | 20.5421 | 20.5773 | 20.6126 | 20.6479 | 20.6834
295 | 21.6493 | 20.9135 | 0.7358 | 20.6818 | 20.9135 | 20.9532 | 20.9928 | 21.0324 | 21.0718 | 21.1113 | 21.1506 | 21.1898 | 21.2288 | 21.2678 | 21.3066 | 21.3453 | 21.3839 | 21.4223 | 21.4606 | 21.4987 | 21.5366 | 21.5743 | 21.6119 | 21.6493 | 20.0322 | 20.0647 | 20.0974 | 20.1304 | 20.1636 | 20.197 | 20.2306 | 20.2645 | 20.2985 | 20.3327 | 20.367 | 20.4015 | 20.4361 | 20.4709 | 20.5058 | 20.5408 | 20.5759 | 20.6112 | 20.6464 | 20.6818
296 | 21.6459 | 20.9111 | 0.73487 | 20.6803 | 20.9111 | 20.9507 | 20.9903 | 21.0298 | 21.0692 | 21.1085 | 21.1478 | 21.1869 | 21.2259 | 21.2648 | 21.3036 | 21.3423 | 21.3808 | 21.4192 | 21.4574 | 21.4954 | 21.5333 | 21.5711 | 21.6086 | 21.6459 | 20.0321 | 20.0645 | 20.0972 | 20.1301 | 20.1632 | 20.1965 | 20.2301 | 20.2638 | 20.2977 | 20.3318 | 20.3661 | 20.4005 | 20.4351 | 20.4698 | 20.5046 | 20.5396 | 20.5746 | 20.6098 | 20.645 | 20.6803
297 | 21.6426 | 20.9087 | 0.73393 | 20.6788 | 20.9087 | 20.9483 | 20.9878 | 21.0272 | 21.0665 | 21.1058 | 21.145 | 21.1841 | 21.223 | 21.2619 | 21.3006 | 21.3393 | 21.3777 | 21.4161 | 21.4542 | 21.4923 | 21.5301 | 21.5678 | 21.6053 | 21.6426 | 20.032 | 20.0644 | 20.0969 | 20.1297 | 20.1628 | 20.196 | 20.2295 | 20.2631 | 20.297 | 20.331 | 20.3652 | 20.3996 | 20.4341 | 20.4687 | 20.5034 | 20.5383 | 20.5733 | 20.6084 | 20.6435 | 20.6788
298 | 21.6394 | 20.9064 | 0.73298 | 20.6772 | 20.9064 | 20.9459 | 20.9853 | 21.0246 | 21.0639 | 21.1031 | 21.1422 | 21.1813 | 21.2202 | 21.259 | 21.2977 | 21.3363 | 21.3747 | 21.413 | 21.4511 | 21.4891 | 21.5269 | 21.5646 | 21.6021 | 21.6394 | 20.032 | 20.0642 | 20.0967 | 20.1294 | 20.1624 | 20.1955 | 20.2289 | 20.2625 | 20.2963 | 20.3302 | 20.3643 | 20.3986 | 20.433 | 20.4676 | 20.5023 | 20.5371 | 20.572 | 20.607 | 20.6421 | 20.6772
299 | 21.6361 | 20.9041 | 0.73203 | 20.6758 | 20.9041 | 20.9435 | 20.9828 | 21.0221 | 21.0613 | 21.1005 | 21.1395 | 21.1785 | 21.2174 | 21.2561 | 21.2948 | 21.3333 | 21.3717 | 21.4099 | 21.448 | 21.486 | 21.5238 | 21.5614 | 21.5988 | 21.6361 | 20.0319 | 20.064 | 20.0964 | 20.1291 | 20.162 | 20.195 | 20.2284 | 20.2619 | 20.2956 | 20.3294 | 20.3635 | 20.3977 | 20.432 | 20.4665 | 20.5011 | 20.5358 | 20.5707 | 20.6056 | 20.6406 | 20.6758
300 | 21.6329 | 20.9018 | 0.73107 | 20.6743 | 20.9018 | 20.9411 | 20.9804 | 21.0196 | 21.0588 | 21.0978 | 21.1368 | 21.1757 | 21.2145 | 21.2532 | 21.2918 | 21.3303 | 21.3687 | 21.4069 | 21.4449 | 21.4828 | 21.5206 | 21.5582 | 21.5956 | 21.6329 | 20.0318 | 20.0639 | 20.0962 | 20.1288 | 20.1616 | 20.1946 | 20.2278 | 20.2612 | 20.2948 | 20.3286 | 20.3626 | 20.3967 | 20.431 | 20.4654 | 20.5 | 20.5346 | 20.5694 | 20.6043 | 20.6392 | 20.6743
301 | 21.6297 | 20.8996 | 0.73011 | 20.6728 | 20.8996 | 20.9388 | 20.978 | 21.0171 | 21.0562 | 21.0952 | 21.1342 | 21.173 | 21.2118 | 21.2504 | 21.289 | 21.3274 | 21.3657 | 21.4038 | 21.4419 | 21.4797 | 21.5175 | 21.555 | 21.5925 | 21.6297 | 20.0317 | 20.0637 | 20.096 | 20.1284 | 20.1612 | 20.1941 | 20.2272 | 20.2606 | 20.2941 | 20.3279 | 20.3618 | 20.3958 | 20.43 | 20.4644 | 20.4988 | 20.5334 | 20.5681 | 20.6029 | 20.6378 | 20.6728
302 | 21.6265 | 20.8974 | 0.72914 | 20.6713 | 20.8974 | 20.9365 | 20.9756 | 21.0147 | 21.0537 | 21.0926 | 21.1315 | 21.1703 | 21.209 | 21.2476 | 21.2861 | 21.3245 | 21.3627 | 21.4008 | 21.4388 | 21.4767 | 21.5144 | 21.5519 | 21.5893 | 21.6265 | 20.0316 | 20.0636 | 20.0957 | 20.1281 | 20.1608 | 20.1936 | 20.2267 | 20.26 | 20.2934 | 20.3271 | 20.3609 | 20.3949 | 20.429 | 20.4633 | 20.4977 | 20.5322 | 20.5669 | 20.6016 | 20.6364 | 20.6713
303 | 21.6233 | 20.8952 | 0.72817 | 20.6699 | 20.8952 | 20.9342 | 20.9733 | 21.0123 | 21.0512 | 21.0901 | 21.1289 | 21.1676 | 21.2063 | 21.2448 | 21.2833 | 21.3216 | 21.3598 | 21.3979 | 21.4358 | 21.4736 | 21.5113 | 21.5488 | 21.5862 | 21.6233 | 20.0316 | 20.0634 | 20.0955 | 20.1278 | 20.1604 | 20.1932 | 20.2262 | 20.2594 | 20.2928 | 20.3263 | 20.3601 | 20.394 | 20.428 | 20.4622 | 20.4966 | 20.531 | 20.5656 | 20.6003 | 20.635 | 20.6699
304 | 21.6202 | 20.893 | 0.7272 | 20.6685 | 20.893 | 20.932 | 20.971 | 21.0099 | 21.0488 | 21.0876 | 21.1263 | 21.165 | 21.2036 | 21.2421 | 21.2804 | 21.3187 | 21.3569 | 21.3949 | 21.4328 | 21.4706 | 21.5082 | 21.5457 | 21.583 | 21.6202 | 20.0315 | 20.0632 | 20.0953 | 20.1275 | 20.16 | 20.1927 | 20.2256 | 20.2588 | 20.2921 | 20.3256 | 20.3593 | 20.3931 | 20.4271 | 20.4612 | 20.4955 | 20.5299 | 20.5644 | 20.599 | 20.6337 | 20.6685
305 | 21.6171 | 20.8909 | 0.72622 | 20.667 | 20.8909 | 20.9298 | 20.9687 | 21.0075 | 21.0463 | 21.0851 | 21.1237 | 21.1624 | 21.2009 | 21.2393 | 21.2777 | 21.3159 | 21.354 | 21.392 | 21.4299 | 21.4676 | 21.5052 | 21.5426 | 21.5799 | 21.6171 | 20.0314 | 20.0631 | 20.095 | 20.1272 | 20.1596 | 20.1923 | 20.2251 | 20.2582 | 20.2914 | 20.3248 | 20.3584 | 20.3922 | 20.4261 | 20.4602 | 20.4944 | 20.5287 | 20.5631 | 20.5977 | 20.6323 | 20.667
306 | 21.614 | 20.8887 | 0.72524 | 20.6656 | 20.8887 | 20.9276 | 20.9664 | 21.0052 | 21.0439 | 21.0826 | 21.1212 | 21.1597 | 21.1982 | 21.2366 | 21.2749 | 21.3131 | 21.3511 | 21.3891 | 21.4269 | 21.4646 | 21.5022 | 21.5396 | 21.5769 | 21.614 | 20.0313 | 20.0629 | 20.0948 | 20.1269 | 20.1592 | 20.1918 | 20.2246 | 20.2576 | 20.2907 | 20.3241 | 20.3576 | 20.3913 | 20.4252 | 20.4592 | 20.4933 | 20.5275 | 20.5619 | 20.5964 | 20.631 | 20.6656
307 | 21.6109 | 20.8866 | 0.72425 | 20.6642 | 20.8866 | 20.9254 | 20.9641 | 21.0028 | 21.0415 | 21.0801 | 21.1187 | 21.1572 | 21.1956 | 21.2339 | 21.2721 | 21.3103 | 21.3483 | 21.3862 | 21.424 | 21.4617 | 21.4992 | 21.5366 | 21.5738 | 21.6109 | 20.0313 | 20.0628 | 20.0946 | 20.1266 | 20.1589 | 20.1914 | 20.2241 | 20.257 | 20.2901 | 20.3234 | 20.3568 | 20.3904 | 20.4242 | 20.4581 | 20.4922 | 20.5264 | 20.5607 | 20.5951 | 20.6296 | 20.6642
308 | 21.6078 | 20.8846 | 0.72326 | 20.6628 | 20.8846 | 20.9233 | 20.9619 | 21.0006 | 21.0391 | 21.0777 | 21.1162 | 21.1546 | 21.193 | 21.2312 | 21.2694 | 21.3075 | 21.3455 | 21.3834 | 21.4211 | 21.4587 | 21.4962 | 21.5336 | 21.5708 | 21.6078 | 20.0312 | 20.0627 | 20.0944 | 20.1263 | 20.1585 | 20.1909 | 20.2236 | 20.2564 | 20.2894 | 20.3226 | 20.356 | 20.3896 | 20.4233 | 20.4571 | 20.4911 | 20.5253 | 20.5595 | 20.5938 | 20.6283 | 20.6628
309 | 21.6048 | 20.8825 | 0.72227 | 20.6615 | 20.8825 | 20.9211 | 20.9597 | 20.9983 | 21.0368 | 21.0753 | 21.1137 | 21.1521 | 21.1904 | 21.2286 | 21.2667 | 21.3048 | 21.3427 | 21.3805 | 21.4182 | 21.4558 | 21.4933 | 21.5306 | 21.5678 | 21.6048 | 20.0311 | 20.0625 | 20.0941 | 20.126 | 20.1582 | 20.1905 | 20.2231 | 20.2558 | 20.2888 | 20.3219 | 20.3552 | 20.3887 | 20.4224 | 20.4561 | 20.4901 | 20.5241 | 20.5583 | 20.5926 | 20.627 | 20.6615
310 | 21.6018 | 20.8805 | 0.72128 | 20.6601 | 20.8805 | 20.919 | 20.9575 | 20.996 | 21.0345 | 21.0729 | 21.1113 | 21.1496 | 21.1878 | 21.226 | 21.2641 | 21.302 | 21.3399 | 21.3777 | 21.4154 | 21.4529 | 21.4903 | 21.5276 | 21.5648 | 21.6018 | 20.0311 | 20.0624 | 20.0939 | 20.1257 | 20.1578 | 20.1901 | 20.2226 | 20.2552 | 20.2881 | 20.3212 | 20.3545 | 20.3879 | 20.4214 | 20.4552 | 20.489 | 20.523 | 20.5571 | 20.5914 | 20.6257 | 20.6601
311 | 21.5988 | 20.8785 | 0.72028 | 20.6588 | 20.8785 | 20.917 | 20.9554 | 20.9938 | 21.0322 | 21.0705 | 21.1089 | 21.1471 | 21.1853 | 21.2234 | 21.2614 | 21.2993 | 21.3372 | 21.3749 | 21.4126 | 21.4501 | 21.4874 | 21.5247 | 21.5618 | 21.5988 | 20.031 | 20.0622 | 20.0937 | 20.1255 | 20.1574 | 20.1896 | 20.2221 | 20.2547 | 20.2875 | 20.3205 | 20.3537 | 20.387 | 20.4205 | 20.4542 | 20.488 | 20.5219 | 20.556 | 20.5901 | 20.6244 | 20.6588
312 | 21.5958 | 20.8765 | 0.71928 | 20.6574 | 20.8765 | 20.9149 | 20.9533 | 20.9916 | 21.0299 | 21.0682 | 21.1065 | 21.1446 | 21.1828 | 21.2208 | 21.2588 | 21.2967 | 21.3345 | 21.3722 | 21.4097 | 21.4472 | 21.4846 | 21.5218 | 21.5589 | 21.5958 | 20.0309 | 20.0621 | 20.0935 | 20.1252 | 20.1571 | 20.1892 | 20.2216 | 20.2541 | 20.2869 | 20.3198 | 20.3529 | 20.3862 | 20.4196 | 20.4532 | 20.487 | 20.5208 | 20.5548 | 20.5889 | 20.6231 | 20.6574
313 | 21.5928 | 20.8746 | 0.71827 | 20.6561 | 20.8746 | 20.9129 | 20.9512 | 20.9894 | 21.0277 | 21.0659 | 21.1041 | 21.1422 | 21.1803 | 21.2183 | 21.2562 | 21.294 | 21.3318 | 21.3694 | 21.407 | 21.4444 | 21.4817 | 21.5189 | 21.5559 | 21.5928 | 20.0308 | 20.0619 | 20.0933 | 20.1249 | 20.1567 | 20.1888 | 20.2211 | 20.2536 | 20.2862 | 20.3191 | 20.3522 | 20.3854 | 20.4187 | 20.4523 | 20.4859 | 20.5197 | 20.5537 | 20.5877 | 20.6218 | 20.6561
314 | 21.5899 | 20.8726 | 0.71726 | 20.6548 | 20.8726 | 20.9109 | 20.9491 | 20.9873 | 21.0255 | 21.0636 | 21.1017 | 21.1398 | 21.1778 | 21.2157 | 21.2536 | 21.2914 | 21.3291 | 21.3667 | 21.4042 | 21.4416 | 21.4789 | 21.516 | 21.553 | 21.5899 | 20.0308 | 20.0618 | 20.0931 | 20.1246 | 20.1564 | 20.1884 | 20.2206 | 20.253 | 20.2856 | 20.3184 | 20.3514 | 20.3846 | 20.4179 | 20.4513 | 20.4849 | 20.5187 | 20.5525 | 20.5865 | 20.6206 | 20.6548
315 | 21.587 | 20.8707 | 0.71625 | 20.6535 | 20.8707 | 20.9089 | 20.947 | 20.9851 | 21.0233 | 21.0613 | 21.0994 | 21.1374 | 21.1753 | 21.2132 | 21.251 | 21.2888 | 21.3264 | 21.364 | 21.4014 | 21.4388 | 21.476 | 21.5132 | 21.5501 | 21.587 | 20.0307 | 20.0617 | 20.0929 | 20.1244 | 20.1561 | 20.188 | 20.2201 | 20.2525 | 20.285 | 20.3178 | 20.3507 | 20.3837 | 20.417 | 20.4504 | 20.4839 | 20.5176 | 20.5514 | 20.5853 | 20.6193 | 20.6535
316 | 21.5841 | 20.8689 | 0.71524 | 20.6522 | 20.8689 | 20.9069 | 20.945 | 20.983 | 21.0211 | 21.0591 | 21.0971 | 21.135 | 21.1729 | 21.2107 | 21.2485 | 21.2862 | 21.3238 | 21.3613 | 21.3987 | 21.436 | 21.4732 | 21.5103 | 21.5473 | 21.5841 | 20.0306 | 20.0615 | 20.0927 | 20.1241 | 20.1557 | 20.1876 | 20.2197 | 20.2519 | 20.2844 | 20.3171 | 20.3499 | 20.3829 | 20.4161 | 20.4495 | 20.4829 | 20.5165 | 20.5503 | 20.5841 | 20.6181 | 20.6522
317 | 21.5812 | 20.867 | 0.71423 | 20.6509 | 20.867 | 20.905 | 20.943 | 20.981 | 21.0189 | 21.0569 | 21.0948 | 21.1327 | 21.1705 | 21.2083 | 21.246 | 21.2836 | 21.3212 | 21.3587 | 21.396 | 21.4333 | 21.4705 | 21.5075 | 21.5444 | 21.5812 | 20.0306 | 20.0614 | 20.0925 | 20.1238 | 20.1554 | 20.1872 | 20.2192 | 20.2514 | 20.2838 | 20.3164 | 20.3492 | 20.3822 | 20.4153 | 20.4485 | 20.4819 | 20.5155 | 20.5492 | 20.583 | 20.6169 | 20.6509
318 | 21.5784 | 20.8652 | 0.71321 | 20.6496 | 20.8652 | 20.9031 | 20.941 | 20.9789 | 21.0168 | 21.0547 | 21.0925 | 21.1304 | 21.1681 | 21.2058 | 21.2435 | 21.2811 | 21.3186 | 21.356 | 21.3933 | 21.4306 | 21.4677 | 21.5047 | 21.5416 | 21.5784 | 20.0305 | 20.0613 | 20.0923 | 20.1236 | 20.1551 | 20.1868 | 20.2187 | 20.2509 | 20.2832 | 20.3158 | 20.3485 | 20.3814 | 20.4144 | 20.4476 | 20.481 | 20.5145 | 20.5481 | 20.5818 | 20.6157 | 20.6496
319 | 21.5755 | 20.8633 | 0.71219 | 20.6483 | 20.8633 | 20.9012 | 20.939 | 20.9768 | 21.0147 | 21.0525 | 21.0903 | 21.128 | 21.1658 | 21.2034 | 21.241 | 21.2786 | 21.316 | 21.3534 | 21.3907 | 21.4279 | 21.465 | 21.5019 | 21.5388 | 21.5755 | 20.0304 | 20.0612 | 20.0921 | 20.1233 | 20.1547 | 20.1864 | 20.2183 | 20.2504 | 20.2826 | 20.3151 | 20.3478 | 20.3806 | 20.4136 | 20.4467 | 20.48 | 20.5134 | 20.547 | 20.5807 | 20.6145 | 20.6483
320 | 21.5727 | 20.8615 | 0.71117 | 20.6471 | 20.8615 | 20.8993 | 20.9371 | 20.9748 | 21.0126 | 21.0503 | 21.0881 | 21.1258 | 21.1634 | 21.201 | 21.2386 | 21.2761 | 21.3135 | 21.3508 | 21.388 | 21.4252 | 21.4622 | 21.4992 | 21.536 | 21.5727 | 20.0304 | 20.061 | 20.0919 | 20.1231 | 20.1544 | 20.186 | 20.2178 | 20.2498 | 20.2821 | 20.3145 | 20.3471 | 20.3798 | 20.4127 | 20.4458 | 20.4791 | 20.5124 | 20.5459 | 20.5795 | 20.6133 | 20.6471
321 | 21.5699 | 20.8598 | 0.71015 | 20.6459 | 20.8598 | 20.8974 | 20.9351 | 20.9728 | 21.0105 | 21.0482 | 21.0859 | 21.1235 | 21.1611 | 21.1987 | 21.2362 | 21.2736 | 21.3109 | 21.3482 | 21.3854 | 21.4225 | 21.4595 | 21.4964 | 21.5332 | 21.5699 | 20.0303 | 20.0609 | 20.0917 | 20.1228 | 20.1541 | 20.1856 | 20.2174 | 20.2493 | 20.2815 | 20.3138 | 20.3464 | 20.3791 | 20.4119 | 20.4449 | 20.4781 | 20.5114 | 20.5448 | 20.5784 | 20.6121 | 20.6459
322 | 21.5671 | 20.858 | 0.70913 | 20.6446 | 20.858 | 20.8956 | 20.9332 | 20.9709 | 21.0085 | 21.0461 | 21.0837 | 21.1213 | 21.1588 | 21.1963 | 21.2337 | 21.2711 | 21.3084 | 21.3457 | 21.3828 | 21.4199 | 21.4569 | 21.4937 | 21.5305 | 21.5671 | 20.0303 | 20.0608 | 20.0915 | 20.1225 | 20.1538 | 20.1853 | 20.2169 | 20.2488 | 20.2809 | 20.3132 | 20.3457 | 20.3783 | 20.4111 | 20.4441 | 20.4772 | 20.5104 | 20.5438 | 20.5773 | 20.6109 | 20.6446
323 | 21.5644 | 20.8563 | 0.70811 | 20.6434 | 20.8563 | 20.8938 | 20.9313 | 20.9689 | 21.0065 | 21.044 | 21.0815 | 21.1191 | 21.1565 | 21.194 | 21.2314 | 21.2687 | 21.306 | 21.3431 | 21.3803 | 21.4173 | 21.4542 | 21.491 | 21.5278 | 21.5644 | 20.0302 | 20.0607 | 20.0914 | 20.1223 | 20.1535 | 20.1849 | 20.2165 | 20.2483 | 20.2804 | 20.3126 | 20.345 | 20.3776 | 20.4103 | 20.4432 | 20.4762 | 20.5094 | 20.5427 | 20.5762 | 20.6097 | 20.6434
324 | 21.5616 | 20.8546 | 0.70708 | 20.6422 | 20.8546 | 20.892 | 20.9295 | 20.967 | 21.0045 | 21.0419 | 21.0794 | 21.1169 | 21.1543 | 21.1917 | 21.229 | 21.2663 | 21.3035 | 21.3406 | 21.3777 | 21.4147 | 21.4516 | 21.4884 | 21.5251 | 21.5616 | 20.0301 | 20.0605 | 20.0912 | 20.1221 | 20.1532 | 20.1845 | 20.2161 | 20.2478 | 20.2798 | 20.312 | 20.3443 | 20.3768 | 20.4095 | 20.4423 | 20.4753 | 20.5084 | 20.5417 | 20.5751 | 20.6086 | 20.6422
325 | 21.5589 | 20.8529 | 0.70605 | 20.641 | 20.8529 | 20.8902 | 20.9276 | 20.965 | 21.0025 | 21.0399 | 21.0773 | 21.1147 | 21.152 | 21.1894 | 21.2267 | 21.2639 | 21.301 | 21.3381 | 21.3752 | 21.4121 | 21.449 | 21.4857 | 21.5224 | 21.5589 | 20.0301 | 20.0604 | 20.091 | 20.1218 | 20.1529 | 20.1842 | 20.2156 | 20.2474 | 20.2793 | 20.3114 | 20.3436 | 20.3761 | 20.4087 | 20.4415 | 20.4744 | 20.5075 | 20.5407 | 20.574 | 20.6074 | 20.641
326 | 21.5562 | 20.8512 | 0.70502 | 20.6398 | 20.8512 | 20.8885 | 20.9258 | 20.9632 | 21.0005 | 21.0379 | 21.0752 | 21.1125 | 21.1498 | 21.1871 | 21.2243 | 21.2615 | 21.2986 | 21.3357 | 21.3727 | 21.4096 | 21.4464 | 21.4831 | 21.5197 | 21.5562 | 20.03 | 20.0603 | 20.0908 | 20.1216 | 20.1526 | 20.1838 | 20.2152 | 20.2469 | 20.2787 | 20.3107 | 20.343 | 20.3754 | 20.4079 | 20.4406 | 20.4735 | 20.5065 | 20.5397 | 20.5729 | 20.6063 | 20.6398
327 | 21.5535 | 20.8495 | 0.70399 | 20.6386 | 20.8495 | 20.8868 | 20.924 | 20.9613 | 20.9986 | 21.0359 | 21.0731 | 21.1104 | 21.1476 | 21.1849 | 21.222 | 21.2591 | 21.2962 | 21.3332 | 21.3702 | 21.407 | 21.4438 | 21.4805 | 21.5171 | 21.5535 | 20.03 | 20.0602 | 20.0906 | 20.1213 | 20.1523 | 20.1834 | 20.2148 | 20.2464 | 20.2782 | 20.3101 | 20.3423 | 20.3746 | 20.4071 | 20.4398 | 20.4726 | 20.5056 | 20.5386 | 20.5719 | 20.6052 | 20.6386
328 | 21.5509 | 20.8479 | 0.70296 | 20.6375 | 20.8479 | 20.885 | 20.9222 | 20.9594 | 20.9966 | 21.0339 | 21.0711 | 21.1083 | 21.1455 | 21.1826 | 21.2197 | 21.2568 | 21.2938 | 21.3308 | 21.3677 | 21.4045 | 21.4412 | 21.4779 | 21.5144 | 21.5509 | 20.0299 | 20.0601 | 20.0905 | 20.1211 | 20.152 | 20.1831 | 20.2144 | 20.2459 | 20.2776 | 20.3096 | 20.3417 | 20.3739 | 20.4064 | 20.439 | 20.4717 | 20.5046 | 20.5376 | 20.5708 | 20.6041 | 20.6375
329 | 21.5482 | 20.8463 | 0.70193 | 20.6363 | 20.8463 | 20.8834 | 20.9205 | 20.9576 | 20.9947 | 21.0319 | 21.0691 | 21.1062 | 21.1433 | 21.1804 | 21.2175 | 21.2545 | 21.2915 | 21.3284 | 21.3652 | 21.402 | 21.4387 | 21.4753 | 21.5118 | 21.5482 | 20.0298 | 20.0599 | 20.0903 | 20.1209 | 20.1517 | 20.1827 | 20.214 | 20.2455 | 20.2771 | 20.309 | 20.341 | 20.3732 | 20.4056 | 20.4381 | 20.4708 | 20.5037 | 20.5367 | 20.5698 | 20.603 | 20.6363
330 | 21.5456 | 20.8447 | 0.7009 | 20.6352 | 20.8447 | 20.8817 | 20.9187 | 20.9558 | 20.9929 | 21.03 | 21.067 | 21.1041 | 21.1412 | 21.1782 | 21.2152 | 21.2522 | 21.2891 | 21.326 | 21.3628 | 21.3995 | 21.4362 | 21.4727 | 21.5092 | 21.5456 | 20.0298 | 20.0598 | 20.0901 | 20.1206 | 20.1514 | 20.1824 | 20.2136 | 20.245 | 20.2766 | 20.3084 | 20.3404 | 20.3725 | 20.4048 | 20.4373 | 20.47 | 20.5028 | 20.5357 | 20.5687 | 20.6019 | 20.6352
331 | 21.543 | 20.8431 | 0.69987 | 20.634 | 20.8431 | 20.88 | 20.917 | 20.954 | 20.991 | 21.028 | 21.0651 | 21.1021 | 21.1391 | 21.1761 | 21.213 | 21.2499 | 21.2868 | 21.3236 | 21.3604 | 21.3971 | 21.4337 | 21.4702 | 21.5066 | 21.543 | 20.0297 | 20.0597 | 20.09 | 20.1204 | 20.1511 | 20.182 | 20.2132 | 20.2445 | 20.2761 | 20.3078 | 20.3397 | 20.3718 | 20.4041 | 20.4365 | 20.4691 | 20.5018 | 20.5347 | 20.5677 | 20.6008 | 20.634
332 | 21.5404 | 20.8416 | 0.69884 | 20.6329 | 20.8416 | 20.8784 | 20.9153 | 20.9522 | 20.9892 | 21.0261 | 21.0631 | 21.1 | 21.137 | 21.1739 | 21.2108 | 21.2477 | 21.2845 | 21.3213 | 21.358 | 21.3946 | 21.4312 | 21.4677 | 21.5041 | 21.5404 | 20.0297 | 20.0596 | 20.0898 | 20.1202 | 20.1508 | 20.1817 | 20.2128 | 20.2441 | 20.2756 | 20.3072 | 20.3391 | 20.3712 | 20.4034 | 20.4357 | 20.4683 | 20.5009 | 20.5337 | 20.5667 | 20.5997 | 20.6329
333 | 21.5378 | 20.84 | 0.69781 | 20.6318 | 20.84 | 20.8768 | 20.9136 | 20.9505 | 20.9873 | 21.0242 | 21.0611 | 21.098 | 21.1349 | 21.1718 | 21.2086 | 21.2454 | 21.2822 | 21.3189 | 21.3556 | 21.3922 | 21.4287 | 21.4652 | 21.5016 | 21.5378 | 20.0296 | 20.0595 | 20.0896 | 20.12 | 20.1506 | 20.1814 | 20.2124 | 20.2436 | 20.2751 | 20.3067 | 20.3385 | 20.3705 | 20.4026 | 20.4349 | 20.4674 | 20.5 | 20.5328 | 20.5657 | 20.5987 | 20.6318
334 | 21.5353 | 20.8385 | 0.69677 | 20.6307 | 20.8385 | 20.8752 | 20.912 | 20.9487 | 20.9855 | 21.0224 | 21.0592 | 21.096 | 21.1329 | 21.1697 | 21.2065 | 21.2432 | 21.28 | 21.3166 | 21.3532 | 21.3898 | 21.4263 | 21.4627 | 21.499 | 21.5353 | 20.0296 | 20.0594 | 20.0895 | 20.1198 | 20.1503 | 20.181 | 20.212 | 20.2432 | 20.2746 | 20.3061 | 20.3379 | 20.3698 | 20.4019 | 20.4342 | 20.4666 | 20.4991 | 20.5318 | 20.5647 | 20.5976 | 20.6307
335 | 21.5328 | 20.837 | 0.69574 | 20.6296 | 20.837 | 20.8736 | 20.9103 | 20.947 | 20.9838 | 21.0205 | 21.0573 | 21.0941 | 21.1308 | 21.1676 | 21.2043 | 21.241 | 21.2777 | 21.3143 | 21.3509 | 21.3874 | 21.4239 | 21.4602 | 21.4965 | 21.5328 | 20.0295 | 20.0593 | 20.0893 | 20.1195 | 20.15 | 20.1807 | 20.2116 | 20.2427 | 20.2741 | 20.3056 | 20.3373 | 20.3691 | 20.4012 | 20.4334 | 20.4657 | 20.4982 | 20.5309 | 20.5637 | 20.5966 | 20.6296
336 | 21.5302 | 20.8355 | 0.69471 | 20.6285 | 20.8355 | 20.8721 | 20.9087 | 20.9453 | 20.982 | 21.0187 | 21.0554 | 21.0921 | 21.1288 | 21.1655 | 21.2022 | 21.2389 | 21.2755 | 21.3121 | 21.3486 | 21.3851 | 21.4215 | 21.4578 | 21.4941 | 21.5302 | 20.0295 | 20.0592 | 20.0891 | 20.1193 | 20.1498 | 20.1804 | 20.2113 | 20.2423 | 20.2736 | 20.305 | 20.3367 | 20.3685 | 20.4005 | 20.4326 | 20.4649 | 20.4974 | 20.53 | 20.5627 | 20.5955 | 20.6285
337 | 21.5277 | 20.8341 | 0.69367 | 20.6274 | 20.8341 | 20.8705 | 20.9071 | 20.9436 | 20.9803 | 21.0169 | 21.0535 | 21.0902 | 21.1268 | 21.1635 | 21.2001 | 21.2367 | 21.2733 | 21.3098 | 21.3463 | 21.3827 | 21.4191 | 21.4554 | 21.4916 | 21.5277 | 20.0294 | 20.0591 | 20.089 | 20.1191 | 20.1495 | 20.1801 | 20.2109 | 20.2419 | 20.2731 | 20.3045 | 20.3361 | 20.3678 | 20.3998 | 20.4319 | 20.4641 | 20.4965 | 20.529 | 20.5617 | 20.5945 | 20.6274
338 | 21.5253 | 20.8326 | 0.69264 | 20.6263 | 20.8326 | 20.869 | 20.9055 | 20.942 | 20.9785 | 21.0151 | 21.0517 | 21.0883 | 21.1249 | 21.1615 | 21.198 | 21.2346 | 21.2711 | 21.3076 | 21.344 | 21.3804 | 21.4167 | 21.453 | 21.4892 | 21.5253 | 20.0294 | 20.059 | 20.0888 | 20.1189 | 20.1492 | 20.1798 | 20.2105 | 20.2415 | 20.2726 | 20.304 | 20.3355 | 20.3672 | 20.3991 | 20.4311 | 20.4633 | 20.4956 | 20.5281 | 20.5607 | 20.5935 | 20.6263
339 | 21.5228 | 20.8312 | 0.69161 | 20.6253 | 20.8312 | 20.8675 | 20.9039 | 20.9403 | 20.9768 | 21.0133 | 21.0498 | 21.0864 | 21.1229 | 21.1594 | 21.196 | 21.2325 | 21.2689 | 21.3054 | 21.3418 | 21.3781 | 21.4144 | 21.4506 | 21.4867 | 21.5228 | 20.0293 | 20.0589 | 20.0887 | 20.1187 | 20.149 | 20.1794 | 20.2101 | 20.241 | 20.2721 | 20.3034 | 20.3349 | 20.3666 | 20.3984 | 20.4304 | 20.4625 | 20.4948 | 20.5272 | 20.5598 | 20.5925 | 20.6253
340 | 21.5204 | 20.8298 | 0.69058 | 20.6242 | 20.8298 | 20.866 | 20.9024 | 20.9387 | 20.9751 | 21.0116 | 21.048 | 21.0845 | 21.121 | 21.1574 | 21.1939 | 21.2304 | 21.2668 | 21.3032 | 21.3395 | 21.3758 | 21.412 | 21.4482 | 21.4843 | 21.5204 | 20.0293 | 20.0588 | 20.0885 | 20.1185 | 20.1487 | 20.1791 | 20.2098 | 20.2406 | 20.2717 | 20.3029 | 20.3343 | 20.3659 | 20.3977 | 20.4296 | 20.4617 | 20.494 | 20.5263 | 20.5588 | 20.5915 | 20.6242
341 | 21.5179 | 20.8284 | 0.68954 | 20.6232 | 20.8284 | 20.8646 | 20.9008 | 20.9371 | 20.9735 | 21.0098 | 21.0462 | 21.0826 | 21.1191 | 21.1555 | 21.1919 | 21.2283 | 21.2646 | 21.301 | 21.3373 | 21.3735 | 21.4097 | 21.4459 | 21.4819 | 21.5179 | 20.0292 | 20.0587 | 20.0884 | 20.1183 | 20.1485 | 20.1788 | 20.2094 | 20.2402 | 20.2712 | 20.3024 | 20.3338 | 20.3653 | 20.397 | 20.4289 | 20.4609 | 20.4931 | 20.5254 | 20.5579 | 20.5905 | 20.6232
342 | 21.5155 | 20.827 | 0.68851 | 20.6222 | 20.827 | 20.8631 | 20.8993 | 20.9355 | 20.9718 | 21.0081 | 21.0444 | 21.0808 | 21.1172 | 21.1535 | 21.1899 | 21.2262 | 21.2625 | 21.2988 | 21.3351 | 21.3713 | 21.4074 | 21.4435 | 21.4796 | 21.5155 | 20.0292 | 20.0586 | 20.0882 | 20.1181 | 20.1482 | 20.1785 | 20.2091 | 20.2398 | 20.2708 | 20.3019 | 20.3332 | 20.3647 | 20.3964 | 20.4282 | 20.4602 | 20.4923 | 20.5246 | 20.557 | 20.5895 | 20.6222
343 | 21.5131 | 20.8257 | 0.68748 | 20.6211 | 20.8257 | 20.8617 | 20.8978 | 20.934 | 20.9702 | 21.0064 | 21.0427 | 21.079 | 21.1153 | 21.1516 | 21.1879 | 21.2242 | 21.2604 | 21.2967 | 21.3329 | 21.3691 | 21.4052 | 21.4412 | 21.4772 | 21.5131 | 20.0291 | 20.0585 | 20.0881 | 20.1179 | 20.148 | 20.1782 | 20.2087 | 20.2394 | 20.2703 | 20.3014 | 20.3326 | 20.3641 | 20.3957 | 20.4275 | 20.4594 | 20.4915 | 20.5237 | 20.556 | 20.5885 | 20.6211
344 | 21.5108 | 20.8243 | 0.68645 | 20.6201 | 20.8243 | 20.8603 | 20.8963 | 20.9324 | 20.9686 | 21.0047 | 21.0409 | 21.0772 | 21.1134 | 21.1497 | 21.1859 | 21.2221 | 21.2584 | 21.2946 | 21.3307 | 21.3668 | 21.4029 | 21.4389 | 21.4749 | 21.5108 | 20.0291 | 20.0584 | 20.0879 | 20.1177 | 20.1477 | 20.1779 | 20.2084 | 20.239 | 20.2698 | 20.3009 | 20.3321 | 20.3635 | 20.395 | 20.4268 | 20.4586 | 20.4907 | 20.5228 | 20.5551 | 20.5876 | 20.6201
345 | 21.5084 | 20.823 | 0.68542 | 20.6191 | 20.823 | 20.8589 | 20.8949 | 20.9309 | 20.967 | 21.0031 | 21.0392 | 21.0754 | 21.1116 | 21.1478 | 21.184 | 21.2201 | 21.2563 | 21.2925 | 21.3286 | 21.3646 | 21.4007 | 21.4367 | 21.4726 | 21.5084 | 20.029 | 20.0583 | 20.0878 | 20.1175 | 20.1475 | 20.1776 | 20.208 | 20.2386 | 20.2694 | 20.3004 | 20.3315 | 20.3629 | 20.3944 | 20.4261 | 20.4579 | 20.4899 | 20.522 | 20.5542 | 20.5866 | 20.6191
346 | 21.5061 | 20.8217 | 0.68439 | 20.6181 | 20.8217 | 20.8575 | 20.8934 | 20.9294 | 20.9654 | 21.0014 | 21.0375 | 21.0736 | 21.1097 | 21.1459 | 21.182 | 21.2182 | 21.2543 | 21.2904 | 21.3264 | 21.3625 | 21.3985 | 21.4344 | 21.4703 | 21.5061 | 20.029 | 20.0582 | 20.0876 | 20.1173 | 20.1472 | 20.1774 | 20.2077 | 20.2382 | 20.269 | 20.2999 | 20.331 | 20.3623 | 20.3937 | 20.4254 | 20.4571 | 20.4891 | 20.5211 | 20.5533 | 20.5857 | 20.6181
347 | 21.5038 | 20.8204 | 0.68337 | 20.6171 | 20.8204 | 20.8562 | 20.892 | 20.9279 | 20.9638 | 20.9998 | 21.0358 | 21.0719 | 21.1079 | 21.144 | 21.1801 | 21.2162 | 21.2523 | 21.2883 | 21.3243 | 21.3603 | 21.3963 | 21.4322 | 21.468 | 21.5038 | 20.0289 | 20.0581 | 20.0875 | 20.1171 | 20.147 | 20.1771 | 20.2074 | 20.2378 | 20.2685 | 20.2994 | 20.3305 | 20.3617 | 20.3931 | 20.4247 | 20.4564 | 20.4883 | 20.5203 | 20.5524 | 20.5847 | 20.6171
348 | 21.5015 | 20.8191 | 0.68234 | 20.6162 | 20.8191 | 20.8548 | 20.8906 | 20.9264 | 20.9623 | 20.9982 | 21.0341 | 21.0701 | 21.1061 | 21.1422 | 21.1782 | 21.2142 | 21.2502 | 21.2862 | 21.3222 | 21.3582 | 21.3941 | 21.4299 | 21.4657 | 21.5015 | 20.0289 | 20.058 | 20.0874 | 20.117 | 20.1468 | 20.1768 | 20.207 | 20.2375 | 20.2681 | 20.2989 | 20.3299 | 20.3611 | 20.3925 | 20.424 | 20.4557 | 20.4875 | 20.5195 | 20.5516 | 20.5838 | 20.6162
349 | 21.4992 | 20.8179 | 0.68132 | 20.6152 | 20.8179 | 20.8535 | 20.8892 | 20.9249 | 20.9607 | 20.9966 | 21.0325 | 21.0684 | 21.1044 | 21.1403 | 21.1763 | 21.2123 | 21.2483 | 21.2842 | 21.3201 | 21.356 | 21.3919 | 21.4277 | 21.4635 | 21.4992 | 20.0288 | 20.0579 | 20.0872 | 20.1168 | 20.1465 | 20.1765 | 20.2067 | 20.2371 | 20.2677 | 20.2985 | 20.3294 | 20.3605 | 20.3918 | 20.4233 | 20.4549 | 20.4867 | 20.5186 | 20.5507 | 20.5829 | 20.6152
350 | 21.4969 | 20.8166 | 0.68029 | 20.6142 | 20.8166 | 20.8522 | 20.8878 | 20.9235 | 20.9592 | 20.995 | 21.0309 | 21.0667 | 21.1026 | 21.1385 | 21.1745 | 21.2104 | 21.2463 | 21.2822 | 21.3181 | 21.3539 | 21.3898 | 21.4255 | 21.4613 | 21.4969 | 20.0288 | 20.0578 | 20.0871 | 20.1166 | 20.1463 | 20.1762 | 20.2064 | 20.2367 | 20.2673 | 20.298 | 20.3289 | 20.36 | 20.3912 | 20.4227 | 20.4542 | 20.486 | 20.5178 | 20.5498 | 20.582 | 20.6142
351 | 21.4947 | 20.8154 | 0.67927 | 20.6133 | 20.8154 | 20.8509 | 20.8864 | 20.9221 | 20.9577 | 20.9935 | 21.0292 | 21.065 | 21.1009 | 21.1367 | 21.1726 | 21.2085 | 21.2443 | 21.2802 | 21.316 | 21.3518 | 21.3876 | 21.4234 | 21.459 | 21.4947 | 20.0288 | 20.0577 | 20.087 | 20.1164 | 20.1461 | 20.176 | 20.2061 | 20.2364 | 20.2668 | 20.2975 | 20.3284 | 20.3594 | 20.3906 | 20.422 | 20.4535 | 20.4852 | 20.517 | 20.549 | 20.5811 | 20.6133
352 | 21.4924 | 20.8142 | 0.67825 | 20.6124 | 20.8142 | 20.8496 | 20.8851 | 20.9206 | 20.9563 | 20.9919 | 21.0276 | 21.0634 | 21.0992 | 21.135 | 21.1708 | 21.2066 | 21.2424 | 21.2782 | 21.314 | 21.3498 | 21.3855 | 21.4212 | 21.4568 | 21.4924 | 20.0287 | 20.0577 | 20.0868 | 20.1162 | 20.1459 | 20.1757 | 20.2057 | 20.236 | 20.2664 | 20.2971 | 20.3279 | 20.3589 | 20.39 | 20.4213 | 20.4528 | 20.4844 | 20.5162 | 20.5481 | 20.5802 | 20.6124
353 | 21.4902 | 20.813 | 0.67723 | 20.6114 | 20.813 | 20.8483 | 20.8838 | 20.9192 | 20.9548 | 20.9904 | 21.026 | 21.0617 | 21.0975 | 21.1332 | 21.169 | 21.2047 | 21.2405 | 21.2763 | 21.312 | 21.3477 | 21.3834 | 21.4191 | 21.4547 | 21.4902 | 20.0287 | 20.0576 | 20.0867 | 20.1161 | 20.1456 | 20.1754 | 20.2054 | 20.2356 | 20.266 | 20.2966 | 20.3274 | 20.3583 | 20.3894 | 20.4207 | 20.4521 | 20.4837 | 20.5154 | 20.5473 | 20.5793 | 20.6114
354 | 21.488 | 20.8118 | 0.67621 | 20.6105 | 20.8118 | 20.8471 | 20.8824 | 20.9179 | 20.9533 | 20.9889 | 21.0245 | 21.0601 | 21.0958 | 21.1315 | 21.1672 | 21.2029 | 21.2386 | 21.2743 | 21.31 | 21.3457 | 21.3813 | 21.4169 | 21.4525 | 21.488 | 20.0286 | 20.0575 | 20.0866 | 20.1159 | 20.1454 | 20.1752 | 20.2051 | 20.2353 | 20.2656 | 20.2962 | 20.3269 | 20.3578 | 20.3888 | 20.4201 | 20.4514 | 20.483 | 20.5147 | 20.5465 | 20.5784 | 20.6105
355 | 21.4859 | 20.8107 | 0.67519 | 20.6096 | 20.8107 | 20.8459 | 20.8811 | 20.9165 | 20.9519 | 20.9874 | 21.0229 | 21.0585 | 21.0941 | 21.1297 | 21.1654 | 21.2011 | 21.2367 | 21.2724 | 21.308 | 21.3437 | 21.3793 | 21.4148 | 21.4504 | 21.4859 | 20.0286 | 20.0574 | 20.0865 | 20.1157 | 20.1452 | 20.1749 | 20.2048 | 20.2349 | 20.2652 | 20.2957 | 20.3264 | 20.3572 | 20.3882 | 20.4194 | 20.4508 | 20.4822 | 20.5139 | 20.5456 | 20.5776 | 20.6096
356 | 21.4837 | 20.8095 | 0.67418 | 20.6087 | 20.8095 | 20.8446 | 20.8798 | 20.9151 | 20.9505 | 20.9859 | 21.0214 | 21.0569 | 21.0925 | 21.128 | 21.1636 | 21.1992 | 21.2349 | 21.2705 | 21.3061 | 21.3417 | 21.3772 | 21.4127 | 21.4482 | 21.4837 | 20.0285 | 20.0573 | 20.0863 | 20.1156 | 20.145 | 20.1747 | 20.2045 | 20.2346 | 20.2648 | 20.2953 | 20.3259 | 20.3567 | 20.3877 | 20.4188 | 20.4501 | 20.4815 | 20.5131 | 20.5448 | 20.5767 | 20.6087
357 | 21.4815 | 20.8084 | 0.67316 | 20.6078 | 20.8084 | 20.8434 | 20.8786 | 20.9138 | 20.9491 | 20.9845 | 21.0199 | 21.0553 | 21.0908 | 21.1263 | 21.1619 | 21.1974 | 21.233 | 21.2686 | 21.3041 | 21.3397 | 21.3752 | 21.4107 | 21.4461 | 21.4815 | 20.0285 | 20.0572 | 20.0862 | 20.1154 | 20.1448 | 20.1744 | 20.2042 | 20.2342 | 20.2644 | 20.2948 | 20.3254 | 20.3562 | 20.3871 | 20.4182 | 20.4494 | 20.4808 | 20.5123 | 20.544 | 20.5758 | 20.6078
358 | 21.4794 | 20.8073 | 0.67215 | 20.6069 | 20.8073 | 20.8422 | 20.8773 | 20.9125 | 20.9477 | 20.983 | 21.0184 | 21.0538 | 21.0892 | 21.1247 | 21.1602 | 21.1957 | 21.2312 | 21.2667 | 21.3022 | 21.3377 | 21.3732 | 21.4086 | 21.444 | 21.4794 | 20.0285 | 20.0572 | 20.0861 | 20.1152 | 20.1446 | 20.1742 | 20.2039 | 20.2339 | 20.2641 | 20.2944 | 20.3249 | 20.3556 | 20.3865 | 20.4176 | 20.4488 | 20.4801 | 20.5116 | 20.5432 | 20.575 | 20.6069
359 | 21.4773 | 20.8062 | 0.67114 | 20.606 | 20.8062 | 20.8411 | 20.8761 | 20.9112 | 20.9463 | 20.9816 | 21.0169 | 21.0522 | 21.0876 | 21.123 | 21.1584 | 21.1939 | 21.2294 | 21.2648 | 21.3003 | 21.3357 | 21.3712 | 21.4066 | 21.442 | 21.4773 | 20.0284 | 20.0571 | 20.086 | 20.1151 | 20.1444 | 20.1739 | 20.2036 | 20.2336 | 20.2637 | 20.294 | 20.3245 | 20.3551 | 20.386 | 20.4169 | 20.4481 | 20.4794 | 20.5109 | 20.5424 | 20.5742 | 20.606
360 | 21.4752 | 20.8051 | 0.67013 | 20.6051 | 20.8051 | 20.8399 | 20.8749 | 20.9099 | 20.945 | 20.9802 | 21.0154 | 21.0507 | 21.086 | 21.1214 | 21.1567 | 21.1921 | 21.2276 | 21.263 | 21.2984 | 21.3338 | 21.3692 | 21.4046 | 21.4399 | 21.4752 | 20.0284 | 20.057 | 20.0859 | 20.1149 | 20.1442 | 20.1737 | 20.2033 | 20.2332 | 20.2633 | 20.2936 | 20.324 | 20.3546 | 20.3854 | 20.4163 | 20.4475 | 20.4787 | 20.5101 | 20.5417 | 20.5733 | 20.6051
361 | 21.4731 | 20.804 | 0.66913 | 20.6043 | 20.804 | 20.8388 | 20.8737 | 20.9086 | 20.9437 | 20.9788 | 21.0139 | 21.0492 | 21.0844 | 21.1197 | 21.1551 | 21.1904 | 21.2258 | 21.2611 | 21.2965 | 21.3319 | 21.3672 | 21.4026 | 21.4378 | 21.4731 | 20.0284 | 20.0569 | 20.0857 | 20.1148 | 20.144 | 20.1734 | 20.2031 | 20.2329 | 20.2629 | 20.2931 | 20.3235 | 20.3541 | 20.3848 | 20.4158 | 20.4468 | 20.478 | 20.5094 | 20.5409 | 20.5725 | 20.6043
362 | 21.471 | 20.8029 | 0.66812 | 20.6034 | 20.8029 | 20.8376 | 20.8725 | 20.9074 | 20.9423 | 20.9774 | 21.0125 | 21.0477 | 21.0829 | 21.1181 | 21.1534 | 21.1887 | 21.224 | 21.2593 | 21.2947 | 21.33 | 21.3653 | 21.4006 | 21.4358 | 21.471 | 20.0283 | 20.0569 | 20.0856 | 20.1146 | 20.1438 | 20.1732 | 20.2028 | 20.2326 | 20.2626 | 20.2927 | 20.3231 | 20.3536 | 20.3843 | 20.4152 | 20.4462 | 20.4773 | 20.5087 | 20.5401 | 20.5717 | 20.6034
363 | 21.469 | 20.8019 | 0.66712 | 20.6026 | 20.8019 | 20.8365 | 20.8713 | 20.9061 | 20.941 | 20.976 | 21.0111 | 21.0462 | 21.0813 | 21.1165 | 21.1518 | 21.187 | 21.2223 | 21.2575 | 21.2928 | 21.3281 | 21.3633 | 21.3986 | 21.4338 | 21.469 | 20.0283 | 20.0568 | 20.0855 | 20.1144 | 20.1436 | 20.1729 | 20.2025 | 20.2323 | 20.2622 | 20.2923 | 20.3226 | 20.3531 | 20.3838 | 20.4146 | 20.4456 | 20.4767 | 20.5079 | 20.5393 | 20.5709 | 20.6026
364 | 21.467 | 20.8008 | 0.66612 | 20.6017 | 20.8008 | 20.8354 | 20.8701 | 20.9049 | 20.9397 | 20.9747 | 21.0097 | 21.0447 | 21.0798 | 21.1149 | 21.1501 | 21.1853 | 21.2205 | 21.2558 | 21.291 | 21.3262 | 21.3614 | 21.3966 | 21.4318 | 21.467 | 20.0282 | 20.0567 | 20.0854 | 20.1143 | 20.1434 | 20.1727 | 20.2022 | 20.2319 | 20.2618 | 20.2919 | 20.3222 | 20.3526 | 20.3832 | 20.414 | 20.4449 | 20.476 | 20.5072 | 20.5386 | 20.5701 | 20.6017
365 | 21.4649 | 20.7998 | 0.66512 | 20.6009 | 20.7998 | 20.8343 | 20.869 | 20.9037 | 20.9385 | 20.9733 | 21.0083 | 21.0433 | 21.0783 | 21.1134 | 21.1485 | 21.1836 | 21.2188 | 21.254 | 21.2892 | 21.3244 | 21.3595 | 21.3947 | 21.4298 | 21.4649 | 20.0282 | 20.0566 | 20.0853 | 20.1141 | 20.1432 | 20.1725 | 20.202 | 20.2316 | 20.2615 | 20.2915 | 20.3217 | 20.3521 | 20.3827 | 20.4134 | 20.4443 | 20.4753 | 20.5065 | 20.5378 | 20.5693 | 20.6009
366 | 21.4629 | 20.7988 | 0.66412 | 20.6001 | 20.7988 | 20.8333 | 20.8678 | 20.9025 | 20.9372 | 20.972 | 21.0069 | 21.0418 | 21.0768 | 21.1118 | 21.1469 | 21.182 | 21.2171 | 21.2522 | 21.2874 | 21.3225 | 21.3576 | 21.3928 | 21.4279 | 21.4629 | 20.0282 | 20.0566 | 20.0852 | 20.114 | 20.143 | 20.1723 | 20.2017 | 20.2313 | 20.2611 | 20.2911 | 20.3213 | 20.3517 | 20.3822 | 20.4129 | 20.4437 | 20.4747 | 20.5058 | 20.5371 | 20.5685 | 20.6001
367 | 21.4609 | 20.7978 | 0.66313 | 20.5992 | 20.7978 | 20.8322 | 20.8667 | 20.9013 | 20.936 | 20.9707 | 21.0055 | 21.0404 | 21.0753 | 21.1103 | 21.1453 | 21.1804 | 21.2154 | 21.2505 | 21.2856 | 21.3207 | 21.3558 | 21.3909 | 21.4259 | 21.4609 | 20.0281 | 20.0565 | 20.0851 | 20.1138 | 20.1428 | 20.172 | 20.2014 | 20.231 | 20.2608 | 20.2907 | 20.3209 | 20.3512 | 20.3817 | 20.4123 | 20.4431 | 20.4741 | 20.5051 | 20.5364 | 20.5677 | 20.5992
368 | 21.459 | 20.7968 | 0.66214 | 20.5984 | 20.7968 | 20.8312 | 20.8656 | 20.9001 | 20.9347 | 20.9694 | 21.0042 | 21.039 | 21.0739 | 21.1088 | 21.1437 | 21.1787 | 21.2138 | 21.2488 | 21.2838 | 21.3189 | 21.3539 | 21.389 | 21.424 | 21.459 | 20.0281 | 20.0564 | 20.085 | 20.1137 | 20.1427 | 20.1718 | 20.2012 | 20.2307 | 20.2604 | 20.2904 | 20.3205 | 20.3507 | 20.3812 | 20.4118 | 20.4425 | 20.4734 | 20.5045 | 20.5357 | 20.567 | 20.5984
369 | 21.457 | 20.7959 | 0.66115 | 20.5976 | 20.7959 | 20.8301 | 20.8645 | 20.899 | 20.9335 | 20.9681 | 21.0028 | 21.0376 | 21.0724 | 21.1073 | 21.1422 | 21.1771 | 21.2121 | 21.2471 | 21.2821 | 21.3171 | 21.3521 | 21.3871 | 21.4221 | 21.457 | 20.0281 | 20.0564 | 20.0848 | 20.1136 | 20.1425 | 20.1716 | 20.2009 | 20.2304 | 20.2601 | 20.29 | 20.32 | 20.3503 | 20.3807 | 20.4112 | 20.4419 | 20.4728 | 20.5038 | 20.5349 | 20.5662 | 20.5976
370 | 21.4551 | 20.7949 | 0.66016 | 20.5968 | 20.7949 | 20.8291 | 20.8634 | 20.8978 | 20.9323 | 20.9669 | 21.0015 | 21.0362 | 21.071 | 21.1058 | 21.1406 | 21.1755 | 21.2105 | 21.2454 | 21.2803 | 21.3153 | 21.3503 | 21.3852 | 21.4202 | 21.4551 | 20.028 | 20.0563 | 20.0847 | 20.1134 | 20.1423 | 20.1714 | 20.2006 | 20.2301 | 20.2598 | 20.2896 | 20.3196 | 20.3498 | 20.3801 | 20.4107 | 20.4413 | 20.4722 | 20.5031 | 20.5342 | 20.5655 | 20.5968
371 | 21.4531 | 20.794 | 0.65918 | 20.5961 | 20.794 | 20.8281 | 20.8623 | 20.8967 | 20.9311 | 20.9656 | 21.0002 | 21.0349 | 21.0696 | 21.1043 | 21.1391 | 21.174 | 21.2088 | 21.2437 | 21.2786 | 21.3135 | 21.3485 | 21.3834 | 21.4183 | 21.4531 | 20.028 | 20.0562 | 20.0846 | 20.1133 | 20.1421 | 20.1712 | 20.2004 | 20.2298 | 20.2594 | 20.2892 | 20.3192 | 20.3493 | 20.3797 | 20.4101 | 20.4408 | 20.4715 | 20.5025 | 20.5335 | 20.5647 | 20.5961
372 | 21.4512 | 20.793 | 0.6582 | 20.5953 | 20.793 | 20.8271 | 20.8613 | 20.8956 | 20.9299 | 20.9644 | 20.9989 | 21.0335 | 21.0682 | 21.1029 | 21.1376 | 21.1724 | 21.2072 | 21.2421 | 21.2769 | 21.3118 | 21.3467 | 21.3815 | 21.4164 | 21.4512 | 20.028 | 20.0561 | 20.0845 | 20.1131 | 20.1419 | 20.1709 | 20.2001 | 20.2295 | 20.2591 | 20.2889 | 20.3188 | 20.3489 | 20.3792 | 20.4096 | 20.4402 | 20.4709 | 20.5018 | 20.5328 | 20.564 | 20.5953
373 | 21.4493 | 20.7921 | 0.65722 | 20.5945 | 20.7921 | 20.8261 | 20.8602 | 20.8945 | 20.9288 | 20.9632 | 20.9976 | 21.0322 | 21.0668 | 21.1014 | 21.1361 | 21.1709 | 21.2056 | 21.2404 | 21.2752 | 21.3101 | 21.3449 | 21.3797 | 21.4145 | 21.4493 | 20.0279 | 20.0561 | 20.0844 | 20.113 | 20.1418 | 20.1707 | 20.1999 | 20.2292 | 20.2588 | 20.2885 | 20.3184 | 20.3485 | 20.3787 | 20.4091 | 20.4396 | 20.4703 | 20.5012 | 20.5321 | 20.5633 | 20.5945
374 | 21.4475 | 20.7912 | 0.65624 | 20.5937 | 20.7912 | 20.8252 | 20.8592 | 20.8934 | 20.9276 | 20.962 | 20.9964 | 21.0308 | 21.0654 | 21.1 | 21.1346 | 21.1693 | 21.204 | 21.2388 | 21.2736 | 21.3083 | 21.3431 | 21.3779 | 21.4127 | 21.4475 | 20.0279 | 20.056 | 20.0843 | 20.1129 | 20.1416 | 20.1705 | 20.1997 | 20.229 | 20.2585 | 20.2881 | 20.318 | 20.348 | 20.3782 | 20.4086 | 20.4391 | 20.4697 | 20.5005 | 20.5315 | 20.5625 | 20.5937
375 | 21.4456 | 20.7903 | 0.65527 | 20.593 | 20.7903 | 20.8242 | 20.8582 | 20.8923 | 20.9265 | 20.9608 | 20.9951 | 21.0295 | 21.064 | 21.0986 | 21.1332 | 21.1678 | 21.2025 | 21.2372 | 21.2719 | 21.3066 | 21.3414 | 21.3761 | 21.4109 | 21.4456 | 20.0279 | 20.056 | 20.0842 | 20.1127 | 20.1414 | 20.1703 | 20.1994 | 20.2287 | 20.2581 | 20.2878 | 20.3176 | 20.3476 | 20.3777 | 20.408 | 20.4385 | 20.4691 | 20.4999 | 20.5308 | 20.5618 | 20.593
376 | 21.4437 | 20.7894 | 0.6543 | 20.5922 | 20.7894 | 20.8233 | 20.8572 | 20.8912 | 20.9254 | 20.9596 | 20.9939 | 21.0282 | 21.0627 | 21.0972 | 21.1317 | 21.1663 | 21.2009 | 21.2356 | 21.2703 | 21.305 | 21.3397 | 21.3744 | 21.4091 | 21.4437 | 20.0278 | 20.0559 | 20.0841 | 20.1126 | 20.1413 | 20.1701 | 20.1992 | 20.2284 | 20.2578 | 20.2874 | 20.3172 | 20.3472 | 20.3773 | 20.4075 | 20.438 | 20.4685 | 20.4992 | 20.5301 | 20.5611 | 20.5922
377 | 21.4419 | 20.7886 | 0.65333 | 20.5915 | 20.7886 | 20.8223 | 20.8562 | 20.8902 | 20.9242 | 20.9584 | 20.9927 | 21.027 | 21.0613 | 21.0958 | 21.1303 | 21.1648 | 21.1994 | 21.234 | 21.2686 | 21.3033 | 21.3379 | 21.3726 | 21.4073 | 21.4419 | 20.0278 | 20.0558 | 20.0841 | 20.1125 | 20.1411 | 20.1699 | 20.1989 | 20.2281 | 20.2575 | 20.2871 | 20.3168 | 20.3467 | 20.3768 | 20.407 | 20.4374 | 20.4679 | 20.4986 | 20.5294 | 20.5604 | 20.5915
378 | 21.4401 | 20.7877 | 0.65237 | 20.5908 | 20.7877 | 20.8214 | 20.8552 | 20.8891 | 20.9232 | 20.9573 | 20.9914 | 21.0257 | 21.06 | 21.0944 | 21.1289 | 21.1633 | 21.1979 | 21.2324 | 21.267 | 21.3016 | 21.3362 | 21.3709 | 21.4055 | 21.4401 | 20.0278 | 20.0558 | 20.084 | 20.1124 | 20.1409 | 20.1697 | 20.1987 | 20.2279 | 20.2572 | 20.2867 | 20.3164 | 20.3463 | 20.3763 | 20.4065 | 20.4369 | 20.4674 | 20.498 | 20.5288 | 20.5597 | 20.5908
379 | 21.4383 | 20.7869 | 0.6514 | 20.59 | 20.7869 | 20.8205 | 20.8543 | 20.8881 | 20.9221 | 20.9561 | 20.9902 | 21.0244 | 21.0587 | 21.0931 | 21.1275 | 21.1619 | 21.1964 | 21.2309 | 21.2654 | 21.3 | 21.3345 | 21.3691 | 21.4037 | 21.4383 | 20.0277 | 20.0557 | 20.0839 | 20.1122 | 20.1408 | 20.1695 | 20.1985 | 20.2276 | 20.2569 | 20.2864 | 20.3161 | 20.3459 | 20.3759 | 20.406 | 20.4363 | 20.4668 | 20.4974 | 20.5281 | 20.559 | 20.59
380 | 21.4365 | 20.786 | 0.65045 | 20.5893 | 20.786 | 20.8196 | 20.8533 | 20.8871 | 20.921 | 20.955 | 20.9891 | 21.0232 | 21.0574 | 21.0917 | 21.1261 | 21.1604 | 21.1949 | 21.2293 | 21.2638 | 21.2983 | 21.3329 | 21.3674 | 21.402 | 21.4365 | 20.0277 | 20.0556 | 20.0838 | 20.1121 | 20.1406 | 20.1693 | 20.1983 | 20.2273 | 20.2566 | 20.2861 | 20.3157 | 20.3455 | 20.3754 | 20.4055 | 20.4358 | 20.4662 | 20.4968 | 20.5275 | 20.5583 | 20.5893
381 | 21.4347 | 20.7852 | 0.64949 | 20.5886 | 20.7852 | 20.8187 | 20.8524 | 20.8861 | 20.9199 | 20.9539 | 20.9879 | 21.022 | 21.0562 | 21.0904 | 21.1247 | 21.159 | 21.1934 | 21.2278 | 21.2623 | 21.2967 | 21.3312 | 21.3657 | 21.4002 | 21.4347 | 20.0277 | 20.0556 | 20.0837 | 20.112 | 20.1405 | 20.1692 | 20.198 | 20.2271 | 20.2563 | 20.2857 | 20.3153 | 20.3451 | 20.375 | 20.4051 | 20.4353 | 20.4657 | 20.4962 | 20.5269 | 20.5577 | 20.5886
382 | 21.4329 | 20.7844 | 0.64854 | 20.5879 | 20.7844 | 20.8179 | 20.8514 | 20.8851 | 20.9189 | 20.9528 | 20.9867 | 21.0208 | 21.0549 | 21.0891 | 21.1233 | 21.1576 | 21.1919 | 21.2263 | 21.2607 | 21.2951 | 21.3296 | 21.364 | 21.3985 | 21.4329 | 20.0277 | 20.0555 | 20.0836 | 20.1119 | 20.1403 | 20.169 | 20.1978 | 20.2268 | 20.256 | 20.2854 | 20.315 | 20.3447 | 20.3746 | 20.4046 | 20.4348 | 20.4651 | 20.4956 | 20.5262 | 20.557 | 20.5879
383 | 21.4312 | 20.7836 | 0.64758 | 20.5872 | 20.7836 | 20.817 | 20.8505 | 20.8841 | 20.9179 | 20.9517 | 20.9856 | 21.0196 | 21.0536 | 21.0878 | 21.122 | 21.1562 | 21.1905 | 21.2248 | 21.2592 | 21.2935 | 21.3279 | 21.3624 | 21.3968 | 21.4312 | 20.0276 | 20.0555 | 20.0835 | 20.1117 | 20.1402 | 20.1688 | 20.1976 | 20.2266 | 20.2557 | 20.2851 | 20.3146 | 20.3443 | 20.3741 | 20.4041 | 20.4343 | 20.4646 | 20.495 | 20.5256 | 20.5563 | 20.5872
384 | 21.4295 | 20.7828 | 0.64664 | 20.5865 | 20.7828 | 20.8162 | 20.8496 | 20.8832 | 20.9168 | 20.9506 | 20.9845 | 21.0184 | 21.0524 | 21.0865 | 21.1206 | 21.1548 | 21.189 | 21.2233 | 21.2576 | 21.292 | 21.3263 | 21.3607 | 21.3951 | 21.4295 | 20.0276 | 20.0554 | 20.0834 | 20.1116 | 20.14 | 20.1686 | 20.1974 | 20.2263 | 20.2555 | 20.2848 | 20.3142 | 20.3439 | 20.3737 | 20.4037 | 20.4338 | 20.464 | 20.4944 | 20.525 | 20.5557 | 20.5865
385 | 21.4277 | 20.782 | 0.64569 | 20.5858 | 20.782 | 20.8153 | 20.8487 | 20.8822 | 20.9158 | 20.9495 | 20.9833 | 21.0172 | 21.0512 | 21.0852 | 21.1193 | 21.1534 | 21.1876 | 21.2219 | 21.2561 | 21.2904 | 21.3247 | 21.3591 | 21.3934 | 21.4277 | 20.0276 | 20.0554 | 20.0833 | 20.1115 | 20.1399 | 20.1684 | 20.1972 | 20.2261 | 20.2552 | 20.2844 | 20.3139 | 20.3435 | 20.3733 | 20.4032 | 20.4333 | 20.4635 | 20.4939 | 20.5244 | 20.555 | 20.5858
386 | 21.426 | 20.7813 | 0.64475 | 20.5851 | 20.7813 | 20.8145 | 20.8478 | 20.8813 | 20.9148 | 20.9485 | 20.9822 | 21.0161 | 21.05 | 21.0839 | 21.118 | 21.1521 | 21.1862 | 21.2204 | 21.2546 | 21.2889 | 21.3231 | 21.3574 | 21.3917 | 21.426 | 20.0276 | 20.0553 | 20.0833 | 20.1114 | 20.1397 | 20.1682 | 20.197 | 20.2258 | 20.2549 | 20.2841 | 20.3135 | 20.3431 | 20.3728 | 20.4027 | 20.4328 | 20.463 | 20.4933 | 20.5238 | 20.5544 | 20.5851
387 | 21.4243 | 20.7805 | 0.64381 | 20.5844 | 20.7805 | 20.8137 | 20.847 | 20.8803 | 20.9138 | 20.9474 | 20.9811 | 21.0149 | 21.0488 | 21.0827 | 21.1167 | 21.1507 | 21.1848 | 21.219 | 21.2531 | 21.2873 | 21.3216 | 21.3558 | 21.3901 | 21.4243 | 20.0275 | 20.0552 | 20.0832 | 20.1113 | 20.1396 | 20.1681 | 20.1967 | 20.2256 | 20.2546 | 20.2838 | 20.3132 | 20.3427 | 20.3724 | 20.4023 | 20.4323 | 20.4624 | 20.4927 | 20.5232 | 20.5537 | 20.5844
388 | 21.4227 | 20.7798 | 0.64288 | 20.5838 | 20.7798 | 20.8129 | 20.8461 | 20.8794 | 20.9129 | 20.9464 | 20.9801 | 21.0138 | 21.0476 | 21.0814 | 21.1154 | 21.1494 | 21.1834 | 21.2175 | 21.2517 | 21.2858 | 21.32 | 21.3542 | 21.3884 | 21.4227 | 20.0275 | 20.0552 | 20.0831 | 20.1112 | 20.1394 | 20.1679 | 20.1965 | 20.2254 | 20.2544 | 20.2835 | 20.3129 | 20.3424 | 20.372 | 20.4018 | 20.4318 | 20.4619 | 20.4922 | 20.5226 | 20.5531 | 20.5838
389 | 21.421 | 20.779 | 0.64195 | 20.5831 | 20.779 | 20.8121 | 20.8452 | 20.8785 | 20.9119 | 20.9454 | 20.979 | 21.0127 | 21.0464 | 21.0802 | 21.1141 | 21.1481 | 21.1821 | 21.2161 | 21.2502 | 21.2843 | 21.3185 | 21.3526 | 21.3868 | 21.421 | 20.0275 | 20.0551 | 20.083 | 20.1111 | 20.1393 | 20.1677 | 20.1963 | 20.2251 | 20.2541 | 20.2832 | 20.3125 | 20.342 | 20.3716 | 20.4014 | 20.4313 | 20.4614 | 20.4916 | 20.522 | 20.5525 | 20.5831
390 | 21.4193 | 20.7783 | 0.64102 | 20.5825 | 20.7783 | 20.8113 | 20.8444 | 20.8776 | 20.911 | 20.9444 | 20.9779 | 21.0115 | 21.0452 | 21.079 | 21.1129 | 21.1468 | 21.1807 | 21.2147 | 21.2487 | 21.2828 | 21.3169 | 21.351 | 21.3852 | 21.4193 | 20.0274 | 20.0551 | 20.0829 | 20.111 | 20.1392 | 20.1676 | 20.1961 | 20.2249 | 20.2538 | 20.2829 | 20.3122 | 20.3416 | 20.3712 | 20.401 | 20.4309 | 20.4609 | 20.4911 | 20.5214 | 20.5519 | 20.5825
391 | 21.4177 | 20.7776 | 0.64009 | 20.5818 | 20.7776 | 20.8105 | 20.8436 | 20.8767 | 20.91 | 20.9434 | 20.9769 | 21.0104 | 21.0441 | 21.0778 | 21.1116 | 21.1455 | 21.1794 | 21.2133 | 21.2473 | 21.2813 | 21.3154 | 21.3495 | 21.3836 | 21.4177 | 20.0274 | 20.055 | 20.0828 | 20.1108 | 20.139 | 20.1674 | 20.1959 | 20.2247 | 20.2536 | 20.2826 | 20.3119 | 20.3413 | 20.3708 | 20.4005 | 20.4304 | 20.4604 | 20.4905 | 20.5208 | 20.5513 | 20.5818
392 | 21.4161 | 20.7769 | 0.63917 | 20.5812 | 20.7769 | 20.8098 | 20.8428 | 20.8759 | 20.9091 | 20.9424 | 20.9758 | 21.0094 | 21.043 | 21.0766 | 21.1104 | 21.1442 | 21.178 | 21.2119 | 21.2459 | 21.2799 | 21.3139 | 21.3479 | 21.382 | 21.4161 | 20.0274 | 20.055 | 20.0828 | 20.1107 | 20.1389 | 20.1672 | 20.1957 | 20.2244 | 20.2533 | 20.2823 | 20.3115 | 20.3409 | 20.3704 | 20.4001 | 20.4299 | 20.4599 | 20.49 | 20.5203 | 20.5507 | 20.5812
393 | 21.4145 | 20.7762 | 0.63825 | 20.5805 | 20.7762 | 20.809 | 20.842 | 20.875 | 20.9082 | 20.9415 | 20.9748 | 21.0083 | 21.0418 | 21.0755 | 21.1091 | 21.1429 | 21.1767 | 21.2106 | 21.2445 | 21.2784 | 21.3124 | 21.3464 | 21.3804 | 21.4145 | 20.0274 | 20.0549 | 20.0827 | 20.1106 | 20.1388 | 20.1671 | 20.1956 | 20.2242 | 20.253 | 20.282 | 20.3112 | 20.3405 | 20.37 | 20.3997 | 20.4295 | 20.4594 | 20.4895 | 20.5197 | 20.5501 | 20.5805
394 | 21.4129 | 20.7755 | 0.63734 | 20.5799 | 20.7755 | 20.8083 | 20.8412 | 20.8742 | 20.9073 | 20.9405 | 20.9738 | 21.0072 | 21.0407 | 21.0743 | 21.1079 | 21.1416 | 21.1754 | 21.2092 | 21.2431 | 21.277 | 21.3109 | 21.3449 | 21.3789 | 21.4129 | 20.0273 | 20.0549 | 20.0826 | 20.1105 | 20.1386 | 20.1669 | 20.1954 | 20.224 | 20.2528 | 20.2818 | 20.3109 | 20.3402 | 20.3696 | 20.3993 | 20.429 | 20.4589 | 20.489 | 20.5191 | 20.5495 | 20.5799
395 | 21.4113 | 20.7749 | 0.63642 | 20.5793 | 20.7749 | 20.8076 | 20.8404 | 20.8733 | 20.9064 | 20.9396 | 20.9728 | 21.0062 | 21.0396 | 21.0731 | 21.1067 | 21.1404 | 21.1741 | 21.2079 | 21.2417 | 21.2756 | 21.3095 | 21.3434 | 21.3773 | 21.4113 | 20.0273 | 20.0548 | 20.0825 | 20.1104 | 20.1385 | 20.1667 | 20.1952 | 20.2238 | 20.2525 | 20.2815 | 20.3106 | 20.3398 | 20.3693 | 20.3988 | 20.4286 | 20.4584 | 20.4884 | 20.5186 | 20.5489 | 20.5793
396 | 21.4097 | 20.7742 | 0.63552 | 20.5787 | 20.7742 | 20.8068 | 20.8396 | 20.8725 | 20.9055 | 20.9386 | 20.9718 | 21.0051 | 21.0385 | 21.072 | 21.1055 | 21.1392 | 21.1728 | 21.2066 | 21.2403 | 21.2742 | 21.308 | 21.3419 | 21.3758 | 21.4097 | 20.0273 | 20.0548 | 20.0825 | 20.1103 | 20.1384 | 20.1666 | 20.195 | 20.2236 | 20.2523 | 20.2812 | 20.3103 | 20.3395 | 20.3689 | 20.3984 | 20.4281 | 20.458 | 20.4879 | 20.518 | 20.5483 | 20.5787
397 | 21.4081 | 20.7735 | 0.63461 | 20.5781 | 20.7735 | 20.8061 | 20.8388 | 20.8717 | 20.9046 | 20.9377 | 20.9709 | 21.0041 | 21.0375 | 21.0709 | 21.1044 | 21.1379 | 21.1716 | 21.2053 | 21.239 | 21.2728 | 21.3066 | 21.3404 | 21.3743 | 21.4081 | 20.0273 | 20.0547 | 20.0824 | 20.1102 | 20.1382 | 20.1664 | 20.1948 | 20.2233 | 20.2521 | 20.2809 | 20.31 | 20.3392 | 20.3685 | 20.398 | 20.4277 | 20.4575 | 20.4874 | 20.5175 | 20.5477 | 20.5781
398 | 21.4066 | 20.7729 | 0.63371 | 20.5775 | 20.7729 | 20.8054 | 20.8381 | 20.8709 | 20.9038 | 20.9368 | 20.9699 | 21.0031 | 21.0364 | 21.0698 | 21.1032 | 21.1367 | 21.1703 | 21.204 | 21.2376 | 21.2714 | 21.3051 | 21.3389 | 21.3728 | 21.4066 | 20.0273 | 20.0547 | 20.0823 | 20.1101 | 20.1381 | 20.1663 | 20.1946 | 20.2231 | 20.2518 | 20.2807 | 20.3097 | 20.3388 | 20.3682 | 20.3976 | 20.4273 | 20.457 | 20.4869 | 20.517 | 20.5472 | 20.5775
399 | 21.4051 | 20.7723 | 0.63281 | 20.5769 | 20.7723 | 20.8047 | 20.8373 | 20.8701 | 20.9029 | 20.9359 | 20.9689 | 21.0021 | 21.0353 | 21.0687 | 21.1021 | 21.1355 | 21.1691 | 21.2027 | 21.2363 | 21.27 | 21.3037 | 21.3375 | 21.3713 | 21.4051 | 20.0272 | 20.0547 | 20.0823 | 20.11 | 20.138 | 20.1661 | 20.1944 | 20.2229 | 20.2516 | 20.2804 | 20.3094 | 20.3385 | 20.3678 | 20.3972 | 20.4268 | 20.4566 | 20.4864 | 20.5164 | 20.5466 | 20.5769
400 | 21.4035 | 20.7716 | 0.63192 | 20.5763 | 20.7716 | 20.8041 | 20.8366 | 20.8693 | 20.9021 | 20.935 | 20.968 | 21.0011 | 21.0343 | 21.0676 | 21.1009 | 21.1344 | 21.1678 | 21.2014 | 21.235 | 21.2686 | 21.3023 | 21.336 | 21.3698 | 21.4035 | 20.0272 | 20.0546 | 20.0822 | 20.1099 | 20.1379 | 20.166 | 20.1943 | 20.2227 | 20.2513 | 20.2801 | 20.3091 | 20.3382 | 20.3674 | 20.3968 | 20.4264 | 20.4561 | 20.4859 | 20.5159 | 20.546 | 20.5763
401 | 21.402 | 20.771 | 0.63103 | 20.5757 | 20.771 | 20.8034 | 20.8359 | 20.8685 | 20.9013 | 20.9341 | 20.9671 | 21.0001 | 21.0333 | 21.0665 | 21.0998 | 21.1332 | 21.1666 | 21.2001 | 21.2337 | 21.2673 | 21.3009 | 21.3346 | 21.3683 | 21.402 | 20.0272 | 20.0546 | 20.0821 | 20.1098 | 20.1378 | 20.1658 | 20.1941 | 20.2225 | 20.2511 | 20.2799 | 20.3088 | 20.3379 | 20.3671 | 20.3965 | 20.426 | 20.4556 | 20.4855 | 20.5154 | 20.5455 | 20.5757
402 | 21.4005 | 20.7704 | 0.63014 | 20.5751 | 20.7704 | 20.8027 | 20.8352 | 20.8677 | 20.9004 | 20.9332 | 20.9661 | 20.9991 | 21.0322 | 21.0654 | 21.0987 | 21.132 | 21.1654 | 21.1989 | 21.2324 | 21.2659 | 21.2996 | 21.3332 | 21.3669 | 21.4005 | 20.0272 | 20.0545 | 20.082 | 20.1098 | 20.1376 | 20.1657 | 20.1939 | 20.2223 | 20.2509 | 20.2796 | 20.3085 | 20.3375 | 20.3667 | 20.3961 | 20.4256 | 20.4552 | 20.485 | 20.5149 | 20.5449 | 20.5751
403 | 21.3991 | 20.7698 | 0.62925 | 20.5745 | 20.7698 | 20.8021 | 20.8345 | 20.867 | 20.8996 | 20.9324 | 20.9652 | 20.9982 | 21.0312 | 21.0644 | 21.0976 | 21.1309 | 21.1642 | 21.1976 | 21.2311 | 21.2646 | 21.2982 | 21.3318 | 21.3654 | 21.3991 | 20.0271 | 20.0545 | 20.082 | 20.1097 | 20.1375 | 20.1656 | 20.1938 | 20.2221 | 20.2507 | 20.2794 | 20.3082 | 20.3372 | 20.3664 | 20.3957 | 20.4252 | 20.4548 | 20.4845 | 20.5144 | 20.5444 | 20.5745
404 | 21.3976 | 20.7692 | 0.62837 | 20.574 | 20.7692 | 20.8014 | 20.8338 | 20.8662 | 20.8988 | 20.9315 | 20.9643 | 20.9972 | 21.0302 | 21.0633 | 21.0965 | 21.1297 | 21.163 | 21.1964 | 21.2298 | 21.2633 | 21.2968 | 21.3304 | 21.364 | 21.3976 | 20.0271 | 20.0544 | 20.0819 | 20.1096 | 20.1374 | 20.1654 | 20.1936 | 20.2219 | 20.2504 | 20.2791 | 20.3079 | 20.3369 | 20.366 | 20.3953 | 20.4248 | 20.4543 | 20.484 | 20.5139 | 20.5439 | 20.574
405 | 21.3961 | 20.7686 | 0.6275 | 20.5734 | 20.7686 | 20.8008 | 20.8331 | 20.8655 | 20.898 | 20.9307 | 20.9634 | 20.9963 | 21.0293 | 21.0623 | 21.0954 | 21.1286 | 21.1619 | 21.1952 | 21.2286 | 21.262 | 21.2955 | 21.329 | 21.3626 | 21.3961 | 20.0271 | 20.0544 | 20.0819 | 20.1095 | 20.1373 | 20.1653 | 20.1934 | 20.2217 | 20.2502 | 20.2788 | 20.3076 | 20.3366 | 20.3657 | 20.395 | 20.4243 | 20.4539 | 20.4836 | 20.5134 | 20.5433 | 20.5734
406 | 21.3947 | 20.7681 | 0.62662 | 20.5728 | 20.7681 | 20.8002 | 20.8324 | 20.8648 | 20.8973 | 20.9299 | 20.9626 | 20.9954 | 21.0283 | 21.0613 | 21.0943 | 21.1275 | 21.1607 | 21.194 | 21.2273 | 21.2607 | 21.2942 | 21.3276 | 21.3612 | 21.3947 | 20.0271 | 20.0543 | 20.0818 | 20.1094 | 20.1372 | 20.1651 | 20.1933 | 20.2215 | 20.25 | 20.2786 | 20.3074 | 20.3363 | 20.3654 | 20.3946 | 20.424 | 20.4535 | 20.4831 | 20.5129 | 20.5428 | 20.5728
407 | 21.3933 | 20.7675 | 0.62575 | 20.5723 | 20.7675 | 20.7996 | 20.8317 | 20.8641 | 20.8965 | 20.929 | 20.9617 | 20.9945 | 21.0273 | 21.0603 | 21.0933 | 21.1264 | 21.1596 | 21.1928 | 21.2261 | 21.2595 | 21.2928 | 21.3263 | 21.3598 | 21.3933 | 20.0271 | 20.0543 | 20.0817 | 20.1093 | 20.1371 | 20.165 | 20.1931 | 20.2214 | 20.2498 | 20.2784 | 20.3071 | 20.336 | 20.365 | 20.3942 | 20.4236 | 20.453 | 20.4827 | 20.5124 | 20.5423 | 20.5723
408 | 21.3918 | 20.7669 | 0.62489 | 20.5718 | 20.7669 | 20.799 | 20.8311 | 20.8634 | 20.8957 | 20.9282 | 20.9608 | 20.9936 | 21.0264 | 21.0593 | 21.0922 | 21.1253 | 21.1584 | 21.1916 | 21.2249 | 21.2582 | 21.2915 | 21.3249 | 21.3584 | 21.3918 | 20.027 | 20.0543 | 20.0817 | 20.1092 | 20.137 | 20.1649 | 20.1929 | 20.2212 | 20.2496 | 20.2781 | 20.3068 | 20.3357 | 20.3647 | 20.3939 | 20.4232 | 20.4526 | 20.4822 | 20.5119 | 20.5418 | 20.5718
409 | 21.3904 | 20.7664 | 0.62403 | 20.5712 | 20.7664 | 20.7984 | 20.8304 | 20.8627 | 20.895 | 20.9274 | 20.96 | 20.9927 | 21.0254 | 21.0583 | 21.0912 | 21.1242 | 21.1573 | 21.1905 | 21.2237 | 21.2569 | 21.2903 | 21.3236 | 21.357 | 21.3904 | 20.027 | 20.0542 | 20.0816 | 20.1091 | 20.1369 | 20.1647 | 20.1928 | 20.221 | 20.2494 | 20.2779 | 20.3066 | 20.3354 | 20.3644 | 20.3935 | 20.4228 | 20.4522 | 20.4818 | 20.5114 | 20.5413 | 20.5712
410 | 21.389 | 20.7659 | 0.62317 | 20.5707 | 20.7659 | 20.7978 | 20.8298 | 20.862 | 20.8942 | 20.9266 | 20.9592 | 20.9918 | 21.0245 | 21.0573 | 21.0902 | 21.1231 | 21.1562 | 21.1893 | 21.2225 | 21.2557 | 21.289 | 21.3223 | 21.3556 | 21.389 | 20.027 | 20.0542 | 20.0815 | 20.1091 | 20.1368 | 20.1646 | 20.1926 | 20.2208 | 20.2492 | 20.2776 | 20.3063 | 20.3351 | 20.3641 | 20.3932 | 20.4224 | 20.4518 | 20.4813 | 20.511 | 20.5408 | 20.5707
411 | 21.3876 | 20.7653 | 0.62231 | 20.5701 | 20.7653 | 20.7972 | 20.8292 | 20.8613 | 20.8935 | 20.9259 | 20.9583 | 20.9909 | 21.0236 | 21.0563 | 21.0892 | 21.1221 | 21.1551 | 21.1882 | 21.2213 | 21.2545 | 21.2877 | 21.321 | 21.3543 | 21.3876 | 20.027 | 20.0542 | 20.0815 | 20.109 | 20.1366 | 20.1645 | 20.1925 | 20.2206 | 20.2489 | 20.2774 | 20.306 | 20.3348 | 20.3637 | 20.3928 | 20.422 | 20.4514 | 20.4809 | 20.5105 | 20.5403 | 20.5701
412 | 21.3863 | 20.7648 | 0.62146 | 20.5696 | 20.7648 | 20.7966 | 20.8285 | 20.8606 | 20.8928 | 20.9251 | 20.9575 | 20.99 | 21.0227 | 21.0554 | 21.0882 | 21.121 | 21.154 | 21.187 | 21.2201 | 21.2532 | 21.2864 | 21.3197 | 21.353 | 21.3863 | 20.027 | 20.0541 | 20.0814 | 20.1089 | 20.1365 | 20.1644 | 20.1923 | 20.2205 | 20.2487 | 20.2772 | 20.3058 | 20.3345 | 20.3634 | 20.3925 | 20.4217 | 20.451 | 20.4805 | 20.51 | 20.5398 | 20.5696
413 | 21.3849 | 20.7643 | 0.62062 | 20.5691 | 20.7643 | 20.796 | 20.8279 | 20.8599 | 20.8921 | 20.9243 | 20.9567 | 20.9892 | 21.0218 | 21.0544 | 21.0872 | 21.12 | 21.1529 | 21.1859 | 21.2189 | 21.252 | 21.2852 | 21.3184 | 21.3516 | 21.3849 | 20.027 | 20.0541 | 20.0814 | 20.1088 | 20.1364 | 20.1642 | 20.1922 | 20.2203 | 20.2485 | 20.277 | 20.3055 | 20.3343 | 20.3631 | 20.3921 | 20.4213 | 20.4506 | 20.48 | 20.5096 | 20.5393 | 20.5691
414 | 21.3836 | 20.7638 | 0.61977 | 20.5686 | 20.7638 | 20.7955 | 20.8273 | 20.8593 | 20.8914 | 20.9236 | 20.9559 | 20.9883 | 21.0209 | 21.0535 | 21.0862 | 21.119 | 21.1518 | 21.1848 | 21.2178 | 21.2508 | 21.284 | 21.3171 | 21.3503 | 21.3836 | 20.0269 | 20.054 | 20.0813 | 20.1087 | 20.1363 | 20.1641 | 20.192 | 20.2201 | 20.2483 | 20.2767 | 20.3053 | 20.334 | 20.3628 | 20.3918 | 20.4209 | 20.4502 | 20.4796 | 20.5091 | 20.5388 | 20.5686
415 | 21.3822 | 20.7633 | 0.61893 | 20.5681 | 20.7633 | 20.7949 | 20.8267 | 20.8587 | 20.8907 | 20.9229 | 20.9551 | 20.9875 | 21.02 | 21.0526 | 21.0852 | 21.118 | 21.1508 | 21.1837 | 21.2166 | 21.2497 | 21.2827 | 21.3159 | 21.349 | 21.3822 | 20.0269 | 20.054 | 20.0813 | 20.1087 | 20.1362 | 20.164 | 20.1919 | 20.2199 | 20.2482 | 20.2765 | 20.305 | 20.3337 | 20.3625 | 20.3915 | 20.4206 | 20.4498 | 20.4792 | 20.5087 | 20.5383 | 20.5681
416 | 21.3809 | 20.7628 | 0.6181 | 20.5676 | 20.7628 | 20.7944 | 20.8261 | 20.858 | 20.89 | 20.9221 | 20.9543 | 20.9867 | 21.0191 | 21.0516 | 21.0843 | 21.117 | 21.1497 | 21.1826 | 21.2155 | 21.2485 | 21.2815 | 21.3146 | 21.3477 | 21.3809 | 20.0269 | 20.054 | 20.0812 | 20.1086 | 20.1361 | 20.1639 | 20.1917 | 20.2198 | 20.248 | 20.2763 | 20.3048 | 20.3334 | 20.3622 | 20.3912 | 20.4202 | 20.4494 | 20.4788 | 20.5083 | 20.5379 | 20.5676
417 | 21.3796 | 20.7623 | 0.61727 | 20.5671 | 20.7623 | 20.7939 | 20.8256 | 20.8574 | 20.8893 | 20.9214 | 20.9536 | 20.9859 | 21.0183 | 21.0507 | 21.0833 | 21.116 | 21.1487 | 21.1815 | 21.2144 | 21.2473 | 21.2803 | 21.3134 | 21.3465 | 21.3796 | 20.0269 | 20.0539 | 20.0811 | 20.1085 | 20.1361 | 20.1637 | 20.1916 | 20.2196 | 20.2478 | 20.2761 | 20.3046 | 20.3332 | 20.3619 | 20.3908 | 20.4199 | 20.4491 | 20.4784 | 20.5078 | 20.5374 | 20.5671
418 | 21.3783 | 20.7618 | 0.61644 | 20.5666 | 20.7618 | 20.7934 | 20.825 | 20.8568 | 20.8887 | 20.9207 | 20.9528 | 20.9851 | 21.0174 | 21.0498 | 21.0824 | 21.115 | 21.1477 | 21.1805 | 21.2133 | 21.2462 | 21.2791 | 21.3121 | 21.3452 | 21.3783 | 20.0269 | 20.0539 | 20.0811 | 20.1084 | 20.136 | 20.1636 | 20.1915 | 20.2194 | 20.2476 | 20.2759 | 20.3043 | 20.3329 | 20.3616 | 20.3905 | 20.4195 | 20.4487 | 20.478 | 20.5074 | 20.5369 | 20.5666
419 | 21.377 | 20.7614 | 0.61561 | 20.5661 | 20.7614 | 20.7928 | 20.8244 | 20.8562 | 20.888 | 20.92 | 20.9521 | 20.9843 | 21.0166 | 21.049 | 21.0814 | 21.114 | 21.1467 | 21.1794 | 21.2122 | 21.245 | 21.278 | 21.3109 | 21.3439 | 21.377 | 20.0269 | 20.0539 | 20.081 | 20.1084 | 20.1359 | 20.1635 | 20.1913 | 20.2193 | 20.2474 | 20.2757 | 20.3041 | 20.3326 | 20.3614 | 20.3902 | 20.4192 | 20.4483 | 20.4776 | 20.507 | 20.5365 | 20.5661
420 | 21.3757 | 20.7609 | 0.61479 | 20.5656 | 20.7609 | 20.7923 | 20.8239 | 20.8556 | 20.8874 | 20.9193 | 20.9513 | 20.9835 | 21.0157 | 21.0481 | 21.0805 | 21.1131 | 21.1457 | 21.1783 | 21.2111 | 21.2439 | 21.2768 | 21.3097 | 21.3427 | 21.3757 | 20.0268 | 20.0538 | 20.081 | 20.1083 | 20.1358 | 20.1634 | 20.1912 | 20.2191 | 20.2472 | 20.2755 | 20.3039 | 20.3324 | 20.3611 | 20.3899 | 20.4189 | 20.4479 | 20.4772 | 20.5065 | 20.536 | 20.5656
421 | 21.3744 | 20.7605 | 0.61398 | 20.5652 | 20.7605 | 20.7918 | 20.8233 | 20.855 | 20.8867 | 20.9186 | 20.9506 | 20.9827 | 21.0149 | 21.0472 | 21.0796 | 21.1121 | 21.1447 | 21.1773 | 21.21 | 21.2428 | 21.2756 | 21.3085 | 21.3415 | 21.3744 | 20.0268 | 20.0538 | 20.0809 | 20.1082 | 20.1357 | 20.1633 | 20.1911 | 20.219 | 20.247 | 20.2753 | 20.3036 | 20.3321 | 20.3608 | 20.3896 | 20.4185 | 20.4476 | 20.4768 | 20.5061 | 20.5356 | 20.5652
422 | 21.3732 | 20.76 | 0.61316 | 20.5647 | 20.76 | 20.7913 | 20.8228 | 20.8544 | 20.8861 | 20.9179 | 20.9499 | 20.9819 | 21.0141 | 21.0464 | 21.0787 | 21.1112 | 21.1437 | 21.1763 | 21.209 | 21.2417 | 21.2745 | 21.3073 | 21.3402 | 21.3732 | 20.0268 | 20.0538 | 20.0809 | 20.1082 | 20.1356 | 20.1632 | 20.1909 | 20.2188 | 20.2469 | 20.2751 | 20.3034 | 20.3319 | 20.3605 | 20.3893 | 20.4182 | 20.4472 | 20.4764 | 20.5057 | 20.5351 | 20.5647
423 | 21.3719 | 20.7596 | 0.61235 | 20.5642 | 20.7596 | 20.7909 | 20.8223 | 20.8538 | 20.8855 | 20.9173 | 20.9492 | 20.9812 | 21.0133 | 21.0455 | 21.0778 | 21.1102 | 21.1427 | 21.1753 | 21.2079 | 21.2406 | 21.2734 | 21.3062 | 21.339 | 21.3719 | 20.0268 | 20.0537 | 20.0808 | 20.1081 | 20.1355 | 20.1631 | 20.1908 | 20.2187 | 20.2467 | 20.2749 | 20.3032 | 20.3316 | 20.3602 | 20.389 | 20.4179 | 20.4469 | 20.476 | 20.5053 | 20.5347 | 20.5642
424 | 21.3707 | 20.7592 | 0.61155 | 20.5638 | 20.7592 | 20.7904 | 20.8217 | 20.8532 | 20.8849 | 20.9166 | 20.9485 | 20.9804 | 21.0125 | 21.0447 | 21.0769 | 21.1093 | 21.1417 | 21.1743 | 21.2069 | 21.2395 | 21.2722 | 21.305 | 21.3378 | 21.3707 | 20.0268 | 20.0537 | 20.0808 | 20.108 | 20.1354 | 20.163 | 20.1907 | 20.2185 | 20.2465 | 20.2747 | 20.303 | 20.3314 | 20.36 | 20.3887 | 20.4175 | 20.4465 | 20.4756 | 20.5049 | 20.5343 | 20.5638
425 | 21.3695 | 20.7587 | 0.61075 | 20.5633 | 20.7587 | 20.7899 | 20.8212 | 20.8527 | 20.8842 | 20.9159 | 20.9478 | 20.9797 | 21.0117 | 21.0438 | 21.0761 | 21.1084 | 21.1408 | 21.1733 | 21.2058 | 21.2384 | 21.2711 | 21.3039 | 21.3366 | 21.3695 | 20.0268 | 20.0537 | 20.0807 | 20.108 | 20.1353 | 20.1629 | 20.1905 | 20.2184 | 20.2463 | 20.2745 | 20.3027 | 20.3312 | 20.3597 | 20.3884 | 20.4172 | 20.4462 | 20.4753 | 20.5045 | 20.5338 | 20.5633
426 | 21.3683 | 20.7583 | 0.60995 | 20.5629 | 20.7583 | 20.7894 | 20.8207 | 20.8521 | 20.8836 | 20.9153 | 20.9471 | 20.979 | 21.0109 | 21.043 | 21.0752 | 21.1075 | 21.1398 | 21.1723 | 21.2048 | 21.2374 | 21.27 | 21.3027 | 21.3355 | 21.3683 | 20.0267 | 20.0536 | 20.0807 | 20.1079 | 20.1353 | 20.1628 | 20.1904 | 20.2182 | 20.2462 | 20.2743 | 20.3025 | 20.3309 | 20.3594 | 20.3881 | 20.4169 | 20.4458 | 20.4749 | 20.5041 | 20.5334 | 20.5629
427 | 21.3671 | 20.7579 | 0.60916 | 20.5624 | 20.7579 | 20.789 | 20.8202 | 20.8516 | 20.8831 | 20.9147 | 20.9464 | 20.9782 | 21.0102 | 21.0422 | 21.0744 | 21.1066 | 21.1389 | 21.1713 | 21.2038 | 21.2363 | 21.2689 | 21.3016 | 21.3343 | 21.3671 | 20.0267 | 20.0536 | 20.0806 | 20.1078 | 20.1352 | 20.1627 | 20.1903 | 20.2181 | 20.246 | 20.2741 | 20.3023 | 20.3307 | 20.3592 | 20.3878 | 20.4166 | 20.4455 | 20.4745 | 20.5037 | 20.533 | 20.5624
428 | 21.3659 | 20.7575 | 0.60837 | 20.562 | 20.7575 | 20.7885 | 20.8197 | 20.851 | 20.8825 | 20.914 | 20.9457 | 20.9775 | 21.0094 | 21.0414 | 21.0735 | 21.1057 | 21.138 | 21.1703 | 21.2028 | 21.2353 | 21.2678 | 21.3005 | 21.3331 | 21.3659 | 20.0267 | 20.0536 | 20.0806 | 20.1078 | 20.1351 | 20.1626 | 20.1902 | 20.2179 | 20.2459 | 20.2739 | 20.3021 | 20.3304 | 20.3589 | 20.3875 | 20.4163 | 20.4452 | 20.4742 | 20.5033 | 20.5326 | 20.562
429 | 21.3647 | 20.7571 | 0.60758 | 20.5615 | 20.7571 | 20.7881 | 20.8192 | 20.8505 | 20.8819 | 20.9134 | 20.9451 | 20.9768 | 21.0087 | 21.0406 | 21.0727 | 21.1048 | 21.1371 | 21.1694 | 21.2018 | 21.2342 | 21.2668 | 21.2994 | 21.332 | 21.3647 | 20.0267 | 20.0535 | 20.0806 | 20.1077 | 20.135 | 20.1625 | 20.1901 | 20.2178 | 20.2457 | 20.2737 | 20.3019 | 20.3302 | 20.3587 | 20.3873 | 20.416 | 20.4448 | 20.4738 | 20.5029 | 20.5322 | 20.5615
430 | 21.3635 | 20.7567 | 0.6068 | 20.5611 | 20.7567 | 20.7877 | 20.8188 | 20.85 | 20.8813 | 20.9128 | 20.9444 | 20.9761 | 21.0079 | 21.0398 | 21.0719 | 21.104 | 21.1362 | 21.1684 | 21.2008 | 21.2332 | 21.2657 | 21.2983 | 21.3309 | 21.3635 | 20.0267 | 20.0535 | 20.0805 | 20.1076 | 20.1349 | 20.1624 | 20.1899 | 20.2177 | 20.2455 | 20.2735 | 20.3017 | 20.33 | 20.3584 | 20.387 | 20.4157 | 20.4445 | 20.4735 | 20.5026 | 20.5318 | 20.5611
431 | 21.3624 | 20.7563 | 0.60602 | 20.5607 | 20.7563 | 20.7872 | 20.8183 | 20.8495 | 20.8808 | 20.9122 | 20.9438 | 20.9754 | 21.0072 | 21.0391 | 21.071 | 21.1031 | 21.1353 | 21.1675 | 21.1998 | 21.2322 | 21.2647 | 21.2972 | 21.3297 | 21.3624 | 20.0267 | 20.0535 | 20.0805 | 20.1076 | 20.1348 | 20.1623 | 20.1898 | 20.2175 | 20.2454 | 20.2734 | 20.3015 | 20.3298 | 20.3582 | 20.3867 | 20.4154 | 20.4442 | 20.4731 | 20.5022 | 20.5314 | 20.5607
432 | 21.3612 | 20.756 | 0.60525 | 20.5602 | 20.756 | 20.7868 | 20.8178 | 20.849 | 20.8802 | 20.9116 | 20.9431 | 20.9747 | 21.0065 | 21.0383 | 21.0702 | 21.1023 | 21.1344 | 21.1666 | 21.1989 | 21.2312 | 21.2636 | 21.2961 | 21.3286 | 21.3612 | 20.0267 | 20.0535 | 20.0804 | 20.1075 | 20.1348 | 20.1622 | 20.1897 | 20.2174 | 20.2452 | 20.2732 | 20.3013 | 20.3295 | 20.3579 | 20.3864 | 20.4151 | 20.4439 | 20.4728 | 20.5018 | 20.531 | 20.5602
433 | 21.3601 | 20.7556 | 0.60448 | 20.5598 | 20.7556 | 20.7864 | 20.8174 | 20.8485 | 20.8797 | 20.911 | 20.9425 | 20.9741 | 21.0058 | 21.0376 | 21.0694 | 21.1014 | 21.1335 | 21.1657 | 21.1979 | 21.2302 | 21.2626 | 21.295 | 21.3275 | 21.3601 | 20.0266 | 20.0534 | 20.0804 | 20.1075 | 20.1347 | 20.1621 | 20.1896 | 20.2173 | 20.2451 | 20.273 | 20.3011 | 20.3293 | 20.3577 | 20.3862 | 20.4148 | 20.4436 | 20.4724 | 20.5014 | 20.5306 | 20.5598
434 | 21.3589 | 20.7552 | 0.60371 | 20.5594 | 20.7552 | 20.786 | 20.8169 | 20.848 | 20.8791 | 20.9104 | 20.9419 | 20.9734 | 21.0051 | 21.0368 | 21.0687 | 21.1006 | 21.1326 | 21.1648 | 21.197 | 21.2292 | 21.2616 | 21.294 | 21.3264 | 21.3589 | 20.0266 | 20.0534 | 20.0803 | 20.1074 | 20.1346 | 20.162 | 20.1895 | 20.2171 | 20.2449 | 20.2728 | 20.3009 | 20.3291 | 20.3574 | 20.3859 | 20.4145 | 20.4432 | 20.4721 | 20.5011 | 20.5302 | 20.5594
435 | 21.3578 | 20.7549 | 0.60295 | 20.559 | 20.7549 | 20.7856 | 20.8165 | 20.8475 | 20.8786 | 20.9099 | 20.9413 | 20.9728 | 21.0044 | 21.0361 | 21.0679 | 21.0998 | 21.1318 | 21.1639 | 21.196 | 21.2282 | 21.2606 | 21.2929 | 21.3253 | 21.3578 | 20.0266 | 20.0534 | 20.0803 | 20.1073 | 20.1345 | 20.1619 | 20.1894 | 20.217 | 20.2448 | 20.2727 | 20.3007 | 20.3289 | 20.3572 | 20.3857 | 20.4142 | 20.4429 | 20.4718 | 20.5007 | 20.5298 | 20.559
436 | 21.3567 | 20.7545 | 0.60219 | 20.5586 | 20.7545 | 20.7852 | 20.816 | 20.847 | 20.8781 | 20.9093 | 20.9406 | 20.9721 | 21.0037 | 21.0353 | 21.0671 | 21.099 | 21.1309 | 21.163 | 21.1951 | 21.2273 | 21.2595 | 21.2919 | 21.3243 | 21.3567 | 20.0266 | 20.0534 | 20.0803 | 20.1073 | 20.1345 | 20.1618 | 20.1893 | 20.2169 | 20.2446 | 20.2725 | 20.3005 | 20.3287 | 20.357 | 20.3854 | 20.414 | 20.4426 | 20.4714 | 20.5004 | 20.5294 | 20.5586
437 | 21.3556 | 20.7542 | 0.60144 | 20.5582 | 20.7542 | 20.7848 | 20.8156 | 20.8465 | 20.8776 | 20.9088 | 20.9401 | 20.9715 | 21.003 | 21.0346 | 21.0664 | 21.0982 | 21.1301 | 21.1621 | 21.1942 | 21.2263 | 21.2586 | 21.2908 | 21.3232 | 21.3556 | 20.0266 | 20.0533 | 20.0802 | 20.1072 | 20.1344 | 20.1617 | 20.1892 | 20.2167 | 20.2445 | 20.2723 | 20.3003 | 20.3285 | 20.3567 | 20.3851 | 20.4137 | 20.4423 | 20.4711 | 20.5 | 20.5291 | 20.5582
438 | 21.3545 | 20.7538 | 0.60069 | 20.5578 | 20.7538 | 20.7844 | 20.8152 | 20.8461 | 20.8771 | 20.9082 | 20.9395 | 20.9708 | 21.0023 | 21.0339 | 21.0656 | 21.0974 | 21.1293 | 21.1612 | 21.1933 | 21.2254 | 21.2576 | 21.2898 | 21.3221 | 21.3545 | 20.0266 | 20.0533 | 20.0802 | 20.1072 | 20.1343 | 20.1616 | 20.1891 | 20.2166 | 20.2443 | 20.2722 | 20.3002 | 20.3283 | 20.3565 | 20.3849 | 20.4134 | 20.442 | 20.4708 | 20.4997 | 20.5287 | 20.5578
439 | 21.3534 | 20.7535 | 0.59994 | 20.5574 | 20.7535 | 20.7841 | 20.8148 | 20.8456 | 20.8766 | 20.9077 | 20.9389 | 20.9702 | 21.0017 | 21.0332 | 21.0649 | 21.0966 | 21.1284 | 21.1604 | 21.1924 | 21.2244 | 21.2566 | 21.2888 | 21.3211 | 21.3534 | 20.0266 | 20.0533 | 20.0801 | 20.1071 | 20.1343 | 20.1615 | 20.189 | 20.2165 | 20.2442 | 20.272 | 20.3 | 20.3281 | 20.3563 | 20.3846 | 20.4131 | 20.4417 | 20.4705 | 20.4993 | 20.5283 | 20.5574
440 | 21.3524 | 20.7532 | 0.5992 | 20.557 | 20.7532 | 20.7837 | 20.8143 | 20.8451 | 20.8761 | 20.9071 | 20.9383 | 20.9696 | 21.001 | 21.0325 | 21.0641 | 21.0958 | 21.1276 | 21.1595 | 21.1915 | 21.2235 | 21.2556 | 21.2878 | 21.3201 | 21.3524 | 20.0266 | 20.0533 | 20.0801 | 20.1071 | 20.1342 | 20.1615 | 20.1889 | 20.2164 | 20.2441 | 20.2719 | 20.2998 | 20.3279 | 20.3561 | 20.3844 | 20.4129 | 20.4415 | 20.4702 | 20.499 | 20.528 | 20.557
441 | 21.3513 | 20.7528 | 0.59846 | 20.5566 | 20.7528 | 20.7833 | 20.8139 | 20.8447 | 20.8756 | 20.9066 | 20.9377 | 20.969 | 21.0004 | 21.0318 | 21.0634 | 21.0951 | 21.1268 | 21.1587 | 21.1906 | 21.2226 | 21.2547 | 21.2868 | 21.319 | 21.3513 | 20.0265 | 20.0532 | 20.0801 | 20.107 | 20.1341 | 20.1614 | 20.1888 | 20.2163 | 20.2439 | 20.2717 | 20.2996 | 20.3277 | 20.3559 | 20.3842 | 20.4126 | 20.4412 | 20.4699 | 20.4987 | 20.5276 | 20.5566
442 | 21.3503 | 20.7525 | 0.59773 | 20.5563 | 20.7525 | 20.783 | 20.8135 | 20.8443 | 20.8751 | 20.9061 | 20.9372 | 20.9684 | 20.9997 | 21.0311 | 21.0627 | 21.0943 | 21.126 | 21.1578 | 21.1897 | 21.2217 | 21.2537 | 21.2858 | 21.318 | 21.3503 | 20.0265 | 20.0532 | 20.08 | 20.107 | 20.1341 | 20.1613 | 20.1887 | 20.2161 | 20.2438 | 20.2715 | 20.2994 | 20.3275 | 20.3556 | 20.3839 | 20.4123 | 20.4409 | 20.4695 | 20.4983 | 20.5272 | 20.5563
443 | 21.3492 | 20.7522 | 0.597 | 20.5559 | 20.7522 | 20.7826 | 20.8132 | 20.8438 | 20.8746 | 20.9056 | 20.9366 | 20.9678 | 20.9991 | 21.0305 | 21.062 | 21.0936 | 21.1252 | 21.157 | 21.1889 | 21.2208 | 21.2528 | 21.2849 | 21.317 | 21.3492 | 20.0265 | 20.0532 | 20.08 | 20.1069 | 20.134 | 20.1612 | 20.1886 | 20.216 | 20.2436 | 20.2714 | 20.2993 | 20.3273 | 20.3554 | 20.3837 | 20.4121 | 20.4406 | 20.4692 | 20.498 | 20.5269 | 20.5559
444 | 21.3482 | 20.7519 | 0.59627 | 20.5555 | 20.7519 | 20.7823 | 20.8128 | 20.8434 | 20.8742 | 20.9051 | 20.9361 | 20.9672 | 20.9985 | 21.0298 | 21.0613 | 21.0928 | 21.1245 | 21.1562 | 21.188 | 21.2199 | 21.2519 | 21.2839 | 21.316 | 21.3482 | 20.0265 | 20.0532 | 20.08 | 20.1069 | 20.1339 | 20.1611 | 20.1885 | 20.2159 | 20.2435 | 20.2712 | 20.2991 | 20.3271 | 20.3552 | 20.3835 | 20.4118 | 20.4403 | 20.4689 | 20.4977 | 20.5265 | 20.5555
445 | 21.3472 | 20.7516 | 0.59555 | 20.5552 | 20.7516 | 20.7819 | 20.8124 | 20.843 | 20.8737 | 20.9046 | 20.9355 | 20.9666 | 20.9978 | 21.0292 | 21.0606 | 21.0921 | 21.1237 | 21.1554 | 21.1872 | 21.219 | 21.251 | 21.283 | 21.315 | 21.3472 | 20.0265 | 20.0531 | 20.0799 | 20.1068 | 20.1339 | 20.1611 | 20.1884 | 20.2158 | 20.2434 | 20.2711 | 20.2989 | 20.3269 | 20.355 | 20.3832 | 20.4116 | 20.4401 | 20.4687 | 20.4974 | 20.5262 | 20.5552
446 | 21.3461 | 20.7513 | 0.59483 | 20.5548 | 20.7513 | 20.7816 | 20.812 | 20.8426 | 20.8733 | 20.9041 | 20.935 | 20.9661 | 20.9972 | 21.0285 | 21.0599 | 21.0914 | 21.1229 | 21.1546 | 21.1863 | 21.2182 | 21.25 | 21.282 | 21.3141 | 21.3461 | 20.0265 | 20.0531 | 20.0799 | 20.1068 | 20.1338 | 20.161 | 20.1883 | 20.2157 | 20.2433 | 20.271 | 20.2988 | 20.3267 | 20.3548 | 20.383 | 20.4113 | 20.4398 | 20.4684 | 20.4971 | 20.5259 | 20.5548
447 | 21.3451 | 20.751 | 0.59412 | 20.5544 | 20.751 | 20.7813 | 20.8116 | 20.8422 | 20.8728 | 20.9036 | 20.9345 | 20.9655 | 20.9966 | 21.0279 | 21.0592 | 21.0906 | 21.1222 | 21.1538 | 21.1855 | 21.2173 | 21.2491 | 21.2811 | 21.3131 | 21.3451 | 20.0265 | 20.0531 | 20.0799 | 20.1067 | 20.1338 | 20.1609 | 20.1882 | 20.2156 | 20.2431 | 20.2708 | 20.2986 | 20.3265 | 20.3546 | 20.3828 | 20.4111 | 20.4395 | 20.4681 | 20.4967 | 20.5255 | 20.5544
448 | 21.3441 | 20.7507 | 0.59341 | 20.5541 | 20.7507 | 20.7809 | 20.8113 | 20.8418 | 20.8724 | 20.9031 | 20.934 | 20.9649 | 20.996 | 21.0272 | 21.0585 | 21.0899 | 21.1214 | 21.153 | 21.1847 | 21.2164 | 21.2483 | 21.2802 | 21.3121 | 21.3441 | 20.0265 | 20.0531 | 20.0798 | 20.1067 | 20.1337 | 20.1608 | 20.1881 | 20.2155 | 20.243 | 20.2707 | 20.2985 | 20.3264 | 20.3544 | 20.3826 | 20.4108 | 20.4393 | 20.4678 | 20.4964 | 20.5252 | 20.5541
449 | 21.3432 | 20.7505 | 0.5927 | 20.5537 | 20.7505 | 20.7806 | 20.8109 | 20.8414 | 20.8719 | 20.9026 | 20.9335 | 20.9644 | 20.9954 | 21.0266 | 21.0579 | 21.0892 | 21.1207 | 21.1522 | 21.1839 | 21.2156 | 21.2474 | 21.2792 | 21.3112 | 21.3432 | 20.0265 | 20.0531 | 20.0798 | 20.1066 | 20.1336 | 20.1608 | 20.188 | 20.2154 | 20.2429 | 20.2705 | 20.2983 | 20.3262 | 20.3542 | 20.3823 | 20.4106 | 20.439 | 20.4675 | 20.4961 | 20.5249 | 20.5537
450 | 21.3422 | 20.7502 | 0.592 | 20.5534 | 20.7502 | 20.7803 | 20.8106 | 20.841 | 20.8715 | 20.9022 | 20.933 | 20.9639 | 20.9949 | 21.026 | 21.0572 | 21.0885 | 21.12 | 21.1515 | 21.1831 | 21.2147 | 21.2465 | 21.2783 | 21.3102 | 21.3422 | 20.0265 | 20.053 | 20.0798 | 20.1066 | 20.1336 | 20.1607 | 20.1879 | 20.2153 | 20.2428 | 20.2704 | 20.2981 | 20.326 | 20.354 | 20.3821 | 20.4104 | 20.4387 | 20.4672 | 20.4958 | 20.5246 | 20.5534
451 | 21.3412 | 20.7499 | 0.5913 | 20.553 | 20.7499 | 20.78 | 20.8102 | 20.8406 | 20.8711 | 20.9017 | 20.9325 | 20.9633 | 20.9943 | 21.0254 | 21.0566 | 21.0879 | 21.1192 | 21.1507 | 21.1823 | 21.2139 | 21.2456 | 21.2774 | 21.3093 | 21.3412 | 20.0264 | 20.053 | 20.0797 | 20.1066 | 20.1335 | 20.1606 | 20.1878 | 20.2152 | 20.2426 | 20.2703 | 20.298 | 20.3258 | 20.3538 | 20.3819 | 20.4101 | 20.4385 | 20.467 | 20.4955 | 20.5242 | 20.553
452 | 21.3403 | 20.7497 | 0.5906 | 20.5527 | 20.7497 | 20.7797 | 20.8099 | 20.8402 | 20.8707 | 20.9013 | 20.932 | 20.9628 | 20.9937 | 21.0248 | 21.0559 | 21.0872 | 21.1185 | 21.15 | 21.1815 | 21.2131 | 21.2448 | 21.2765 | 21.3084 | 21.3403 | 20.0264 | 20.053 | 20.0797 | 20.1065 | 20.1335 | 20.1605 | 20.1877 | 20.2151 | 20.2425 | 20.2701 | 20.2978 | 20.3257 | 20.3536 | 20.3817 | 20.4099 | 20.4382 | 20.4667 | 20.4952 | 20.5239 | 20.5527
453 | 21.3393 | 20.7494 | 0.58991 | 20.5524 | 20.7494 | 20.7794 | 20.8096 | 20.8399 | 20.8703 | 20.9008 | 20.9315 | 20.9623 | 20.9932 | 21.0242 | 21.0553 | 21.0865 | 21.1178 | 21.1492 | 21.1807 | 21.2123 | 21.2439 | 21.2757 | 21.3075 | 21.3393 | 20.0264 | 20.053 | 20.0797 | 20.1065 | 20.1334 | 20.1605 | 20.1877 | 20.215 | 20.2424 | 20.27 | 20.2977 | 20.3255 | 20.3534 | 20.3815 | 20.4097 | 20.438 | 20.4664 | 20.495 | 20.5236 | 20.5524
454 | 21.3384 | 20.7491 | 0.58923 | 20.552 | 20.7491 | 20.7791 | 20.8092 | 20.8395 | 20.8699 | 20.9004 | 20.931 | 20.9618 | 20.9926 | 21.0236 | 21.0547 | 21.0858 | 21.1171 | 21.1485 | 21.1799 | 21.2115 | 21.2431 | 21.2748 | 21.3065 | 21.3384 | 20.0264 | 20.053 | 20.0796 | 20.1064 | 20.1334 | 20.1604 | 20.1876 | 20.2149 | 20.2423 | 20.2699 | 20.2975 | 20.3253 | 20.3533 | 20.3813 | 20.4095 | 20.4377 | 20.4661 | 20.4947 | 20.5233 | 20.552
455 | 21.3374 | 20.7489 | 0.58854 | 20.5517 | 20.7489 | 20.7788 | 20.8089 | 20.8391 | 20.8695 | 20.8999 | 20.9305 | 20.9613 | 20.9921 | 21.023 | 21.0541 | 21.0852 | 21.1164 | 21.1478 | 21.1792 | 21.2107 | 21.2423 | 21.2739 | 21.3057 | 21.3374 | 20.0264 | 20.0529 | 20.0796 | 20.1064 | 20.1333 | 20.1603 | 20.1875 | 20.2148 | 20.2422 | 20.2697 | 20.2974 | 20.3252 | 20.3531 | 20.3811 | 20.4092 | 20.4375 | 20.4659 | 20.4944 | 20.523 | 20.5517
456 | 21.3365 | 20.7487 | 0.58787 | 20.5514 | 20.7487 | 20.7786 | 20.8086 | 20.8388 | 20.8691 | 20.8995 | 20.9301 | 20.9608 | 20.9915 | 21.0224 | 21.0534 | 21.0846 | 21.1158 | 21.147 | 21.1784 | 21.2099 | 21.2414 | 21.2731 | 21.3048 | 21.3365 | 20.0264 | 20.0529 | 20.0796 | 20.1063 | 20.1332 | 20.1603 | 20.1874 | 20.2147 | 20.2421 | 20.2696 | 20.2972 | 20.325 | 20.3529 | 20.3809 | 20.409 | 20.4373 | 20.4656 | 20.4941 | 20.5227 | 20.5514
457 | 21.3356 | 20.7484 | 0.58719 | 20.5511 | 20.7484 | 20.7783 | 20.8083 | 20.8384 | 20.8687 | 20.8991 | 20.9296 | 20.9603 | 20.991 | 21.0219 | 21.0528 | 21.0839 | 21.1151 | 21.1463 | 21.1777 | 21.2091 | 21.2406 | 21.2722 | 21.3039 | 21.3356 | 20.0264 | 20.0529 | 20.0795 | 20.1063 | 20.1332 | 20.1602 | 20.1873 | 20.2146 | 20.242 | 20.2695 | 20.2971 | 20.3248 | 20.3527 | 20.3807 | 20.4088 | 20.437 | 20.4654 | 20.4938 | 20.5224 | 20.5511
458 | 21.3347 | 20.7482 | 0.58652 | 20.5508 | 20.7482 | 20.778 | 20.808 | 20.8381 | 20.8683 | 20.8987 | 20.9292 | 20.9598 | 20.9905 | 21.0213 | 21.0522 | 21.0833 | 21.1144 | 21.1456 | 21.177 | 21.2084 | 21.2398 | 21.2714 | 21.303 | 21.3347 | 20.0264 | 20.0529 | 20.0795 | 20.1063 | 20.1331 | 20.1601 | 20.1873 | 20.2145 | 20.2419 | 20.2694 | 20.297 | 20.3247 | 20.3525 | 20.3805 | 20.4086 | 20.4368 | 20.4651 | 20.4936 | 20.5221 | 20.5508
459 | 21.3338 | 20.748 | 0.58585 | 20.5504 | 20.748 | 20.7778 | 20.8077 | 20.8378 | 20.868 | 20.8983 | 20.9287 | 20.9593 | 20.99 | 21.0208 | 21.0517 | 21.0827 | 21.1138 | 21.1449 | 21.1762 | 21.2076 | 21.239 | 21.2706 | 21.3021 | 21.3338 | 20.0264 | 20.0529 | 20.0795 | 20.1062 | 20.1331 | 20.1601 | 20.1872 | 20.2144 | 20.2418 | 20.2692 | 20.2968 | 20.3245 | 20.3524 | 20.3803 | 20.4084 | 20.4366 | 20.4649 | 20.4933 | 20.5218 | 20.5504
460 | 21.3329 | 20.7477 | 0.58519 | 20.5501 | 20.7477 | 20.7775 | 20.8074 | 20.8374 | 20.8676 | 20.8979 | 20.9283 | 20.9588 | 20.9895 | 21.0202 | 21.0511 | 21.082 | 21.1131 | 21.1443 | 21.1755 | 21.2068 | 21.2382 | 21.2697 | 21.3013 | 21.3329 | 20.0264 | 20.0529 | 20.0795 | 20.1062 | 20.133 | 20.16 | 20.1871 | 20.2143 | 20.2417 | 20.2691 | 20.2967 | 20.3244 | 20.3522 | 20.3801 | 20.4082 | 20.4363 | 20.4646 | 20.493 | 20.5215 | 20.5501
461 | 21.332 | 20.7475 | 0.58453 | 20.5498 | 20.7475 | 20.7772 | 20.8071 | 20.8371 | 20.8672 | 20.8975 | 20.9279 | 20.9583 | 20.989 | 21.0197 | 21.0505 | 21.0814 | 21.1125 | 21.1436 | 21.1748 | 21.2061 | 21.2375 | 21.2689 | 21.3004 | 21.332 | 20.0264 | 20.0528 | 20.0794 | 20.1062 | 20.133 | 20.16 | 20.187 | 20.2142 | 20.2416 | 20.269 | 20.2966 | 20.3242 | 20.352 | 20.3799 | 20.408 | 20.4361 | 20.4644 | 20.4928 | 20.5212 | 20.5498
462 | 21.3312 | 20.7473 | 0.58387 | 20.5495 | 20.7473 | 20.777 | 20.8068 | 20.8368 | 20.8669 | 20.8971 | 20.9274 | 20.9579 | 20.9885 | 21.0191 | 21.0499 | 21.0808 | 21.1118 | 21.1429 | 21.1741 | 21.2053 | 21.2367 | 21.2681 | 21.2996 | 21.3312 | 20.0264 | 20.0528 | 20.0794 | 20.1061 | 20.1329 | 20.1599 | 20.187 | 20.2141 | 20.2415 | 20.2689 | 20.2964 | 20.3241 | 20.3519 | 20.3798 | 20.4078 | 20.4359 | 20.4641 | 20.4925 | 20.521 | 20.5495
463 | 21.3303 | 20.7471 | 0.58322 | 20.5492 | 20.7471 | 20.7767 | 20.8065 | 20.8365 | 20.8665 | 20.8967 | 20.927 | 20.9574 | 20.988 | 21.0186 | 21.0494 | 21.0802 | 21.1112 | 21.1422 | 21.1734 | 21.2046 | 21.2359 | 21.2673 | 21.2988 | 21.3303 | 20.0263 | 20.0528 | 20.0794 | 20.1061 | 20.1329 | 20.1598 | 20.1869 | 20.2141 | 20.2414 | 20.2688 | 20.2963 | 20.3239 | 20.3517 | 20.3796 | 20.4076 | 20.4357 | 20.4639 | 20.4922 | 20.5207 | 20.5492
464 | 21.3295 | 20.7469 | 0.58258 | 20.5489 | 20.7469 | 20.7765 | 20.8063 | 20.8362 | 20.8662 | 20.8963 | 20.9266 | 20.957 | 20.9875 | 21.0181 | 21.0488 | 21.0796 | 21.1106 | 21.1416 | 21.1727 | 21.2039 | 21.2352 | 21.2665 | 21.298 | 21.3295 | 20.0263 | 20.0528 | 20.0794 | 20.1061 | 20.1329 | 20.1598 | 20.1868 | 20.214 | 20.2413 | 20.2687 | 20.2962 | 20.3238 | 20.3515 | 20.3794 | 20.4074 | 20.4355 | 20.4637 | 20.492 | 20.5204 | 20.5489
465 | 21.3286 | 20.7467 | 0.58193 | 20.5486 | 20.7467 | 20.7763 | 20.806 | 20.8358 | 20.8658 | 20.8959 | 20.9262 | 20.9565 | 20.987 | 21.0176 | 21.0483 | 21.0791 | 21.11 | 21.1409 | 21.172 | 21.2032 | 21.2344 | 21.2657 | 21.2971 | 21.3286 | 20.0263 | 20.0528 | 20.0793 | 20.106 | 20.1328 | 20.1597 | 20.1868 | 20.2139 | 20.2412 | 20.2685 | 20.296 | 20.3237 | 20.3514 | 20.3792 | 20.4072 | 20.4353 | 20.4634 | 20.4917 | 20.5201 | 20.5486
466 | 21.3278 | 20.7465 | 0.58129 | 20.5484 | 20.7465 | 20.776 | 20.8057 | 20.8355 | 20.8655 | 20.8956 | 20.9258 | 20.9561 | 20.9865 | 21.0171 | 21.0477 | 21.0785 | 21.1093 | 21.1403 | 21.1713 | 21.2025 | 21.2337 | 21.265 | 21.2963 | 21.3278 | 20.0263 | 20.0528 | 20.0793 | 20.106 | 20.1328 | 20.1597 | 20.1867 | 20.2138 | 20.2411 | 20.2684 | 20.2959 | 20.3235 | 20.3512 | 20.3791 | 20.407 | 20.435 | 20.4632 | 20.4915 | 20.5199 | 20.5484
467 | 21.3269 | 20.7463 | 0.58066 | 20.5481 | 20.7463 | 20.7758 | 20.8055 | 20.8353 | 20.8652 | 20.8952 | 20.9254 | 20.9557 | 20.9861 | 21.0166 | 21.0472 | 21.0779 | 21.1087 | 21.1397 | 21.1707 | 21.2018 | 21.2329 | 21.2642 | 21.2955 | 21.3269 | 20.0263 | 20.0527 | 20.0793 | 20.106 | 20.1327 | 20.1596 | 20.1866 | 20.2137 | 20.241 | 20.2683 | 20.2958 | 20.3234 | 20.3511 | 20.3789 | 20.4068 | 20.4348 | 20.463 | 20.4912 | 20.5196 | 20.5481
468 | 21.3261 | 20.7461 | 0.58002 | 20.5478 | 20.7461 | 20.7756 | 20.8052 | 20.835 | 20.8648 | 20.8949 | 20.925 | 20.9552 | 20.9856 | 21.0161 | 21.0467 | 21.0774 | 21.1082 | 21.139 | 21.17 | 21.2011 | 21.2322 | 21.2634 | 21.2947 | 21.3261 | 20.0263 | 20.0527 | 20.0793 | 20.1059 | 20.1327 | 20.1596 | 20.1866 | 20.2137 | 20.2409 | 20.2682 | 20.2957 | 20.3232 | 20.3509 | 20.3787 | 20.4066 | 20.4346 | 20.4628 | 20.491 | 20.5193 | 20.5478
469 | 21.3253 | 20.7459 | 0.5794 | 20.5475 | 20.7459 | 20.7754 | 20.805 | 20.8347 | 20.8645 | 20.8945 | 20.9246 | 20.9548 | 20.9852 | 21.0156 | 21.0462 | 21.0768 | 21.1076 | 21.1384 | 21.1694 | 21.2004 | 21.2315 | 21.2627 | 21.294 | 21.3253 | 20.0263 | 20.0527 | 20.0792 | 20.1059 | 20.1326 | 20.1595 | 20.1865 | 20.2136 | 20.2408 | 20.2681 | 20.2956 | 20.3231 | 20.3508 | 20.3785 | 20.4064 | 20.4344 | 20.4625 | 20.4908 | 20.5191 | 20.5475
470 | 21.3245 | 20.7457 | 0.57877 | 20.5472 | 20.7457 | 20.7751 | 20.8047 | 20.8344 | 20.8642 | 20.8942 | 20.9242 | 20.9544 | 20.9847 | 21.0151 | 21.0456 | 21.0763 | 21.107 | 21.1378 | 21.1687 | 21.1997 | 21.2308 | 21.262 | 21.2932 | 21.3245 | 20.0263 | 20.0527 | 20.0792 | 20.1059 | 20.1326 | 20.1595 | 20.1864 | 20.2135 | 20.2407 | 20.268 | 20.2954 | 20.323 | 20.3506 | 20.3784 | 20.4063 | 20.4342 | 20.4623 | 20.4905 | 20.5188 | 20.5472
471 | 21.3237 | 20.7455 | 0.57815 | 20.547 | 20.7455 | 20.7749 | 20.8045 | 20.8341 | 20.8639 | 20.8938 | 20.9239 | 20.954 | 20.9843 | 21.0146 | 21.0451 | 21.0757 | 21.1064 | 21.1372 | 21.1681 | 21.199 | 21.2301 | 21.2612 | 21.2924 | 21.3237 | 20.0263 | 20.0527 | 20.0792 | 20.1058 | 20.1326 | 20.1594 | 20.1864 | 20.2134 | 20.2406 | 20.2679 | 20.2953 | 20.3228 | 20.3505 | 20.3782 | 20.4061 | 20.434 | 20.4621 | 20.4903 | 20.5186 | 20.547
472 | 21.3229 | 20.7454 | 0.57753 | 20.5467 | 20.7454 | 20.7747 | 20.8042 | 20.8339 | 20.8636 | 20.8935 | 20.9235 | 20.9536 | 20.9838 | 21.0142 | 21.0446 | 21.0752 | 21.1058 | 21.1366 | 21.1674 | 21.1984 | 21.2294 | 21.2605 | 21.2917 | 21.3229 | 20.0263 | 20.0527 | 20.0792 | 20.1058 | 20.1325 | 20.1594 | 20.1863 | 20.2134 | 20.2405 | 20.2678 | 20.2952 | 20.3227 | 20.3503 | 20.3781 | 20.4059 | 20.4338 | 20.4619 | 20.4901 | 20.5183 | 20.5467
473 | 21.3221 | 20.7452 | 0.57692 | 20.5464 | 20.7452 | 20.7745 | 20.804 | 20.8336 | 20.8633 | 20.8932 | 20.9231 | 20.9532 | 20.9834 | 21.0137 | 21.0441 | 21.0747 | 21.1053 | 21.136 | 21.1668 | 21.1977 | 21.2287 | 21.2598 | 21.2909 | 21.3221 | 20.0263 | 20.0527 | 20.0792 | 20.1058 | 20.1325 | 20.1593 | 20.1862 | 20.2133 | 20.2404 | 20.2677 | 20.2951 | 20.3226 | 20.3502 | 20.3779 | 20.4057 | 20.4337 | 20.4617 | 20.4898 | 20.5181 | 20.5464
474 | 21.3214 | 20.745 | 0.57631 | 20.5462 | 20.745 | 20.7743 | 20.8038 | 20.8333 | 20.863 | 20.8928 | 20.9228 | 20.9528 | 20.983 | 21.0133 | 21.0436 | 21.0741 | 21.1047 | 21.1354 | 21.1662 | 21.1971 | 21.228 | 21.2591 | 21.2902 | 21.3214 | 20.0263 | 20.0527 | 20.0791 | 20.1057 | 20.1324 | 20.1593 | 20.1862 | 20.2132 | 20.2404 | 20.2676 | 20.295 | 20.3225 | 20.35 | 20.3777 | 20.4056 | 20.4335 | 20.4615 | 20.4896 | 20.5178 | 20.5462
475 | 21.3206 | 20.7449 | 0.57571 | 20.5459 | 20.7449 | 20.7741 | 20.8035 | 20.8331 | 20.8627 | 20.8925 | 20.9224 | 20.9524 | 20.9826 | 21.0128 | 21.0432 | 21.0736 | 21.1042 | 21.1348 | 21.1656 | 21.1964 | 21.2273 | 21.2583 | 21.2894 | 21.3206 | 20.0263 | 20.0526 | 20.0791 | 20.1057 | 20.1324 | 20.1592 | 20.1861 | 20.2131 | 20.2403 | 20.2675 | 20.2949 | 20.3223 | 20.3499 | 20.3776 | 20.4054 | 20.4333 | 20.4613 | 20.4894 | 20.5176 | 20.5459
476 | 21.3198 | 20.7447 | 0.57511 | 20.5457 | 20.7447 | 20.774 | 20.8033 | 20.8328 | 20.8624 | 20.8922 | 20.9221 | 20.9521 | 20.9822 | 21.0124 | 21.0427 | 21.0731 | 21.1036 | 21.1343 | 21.165 | 21.1958 | 21.2267 | 21.2576 | 21.2887 | 21.3198 | 20.0263 | 20.0526 | 20.0791 | 20.1057 | 20.1324 | 20.1592 | 20.1861 | 20.2131 | 20.2402 | 20.2674 | 20.2948 | 20.3222 | 20.3498 | 20.3774 | 20.4052 | 20.4331 | 20.4611 | 20.4892 | 20.5174 | 20.5457
477 | 21.3191 | 20.7446 | 0.57451 | 20.5454 | 20.7446 | 20.7738 | 20.8031 | 20.8326 | 20.8622 | 20.8919 | 20.9217 | 20.9517 | 20.9817 | 21.0119 | 21.0422 | 21.0726 | 21.1031 | 21.1337 | 21.1644 | 21.1952 | 21.226 | 21.257 | 21.288 | 21.3191 | 20.0263 | 20.0526 | 20.0791 | 20.1057 | 20.1323 | 20.1591 | 20.186 | 20.213 | 20.2401 | 20.2673 | 20.2947 | 20.3221 | 20.3496 | 20.3773 | 20.405 | 20.4329 | 20.4609 | 20.489 | 20.5171 | 20.5454
478 | 21.3183 | 20.7444 | 0.57391 | 20.5452 | 20.7444 | 20.7736 | 20.8029 | 20.8323 | 20.8619 | 20.8916 | 20.9214 | 20.9513 | 20.9813 | 21.0115 | 21.0418 | 21.0721 | 21.1026 | 21.1331 | 21.1638 | 21.1945 | 21.2254 | 21.2563 | 21.2873 | 21.3183 | 20.0263 | 20.0526 | 20.0791 | 20.1056 | 20.1323 | 20.1591 | 20.186 | 20.2129 | 20.24 | 20.2672 | 20.2946 | 20.322 | 20.3495 | 20.3771 | 20.4049 | 20.4327 | 20.4607 | 20.4887 | 20.5169 | 20.5452
479 | 21.3176 | 20.7443 | 0.57332 | 20.5449 | 20.7443 | 20.7734 | 20.8027 | 20.8321 | 20.8616 | 20.8913 | 20.921 | 20.9509 | 20.981 | 21.0111 | 21.0413 | 21.0716 | 21.1021 | 21.1326 | 21.1632 | 21.1939 | 21.2247 | 21.2556 | 21.2866 | 21.3176 | 20.0262 | 20.0526 | 20.079 | 20.1056 | 20.1323 | 20.159 | 20.1859 | 20.2129 | 20.24 | 20.2672 | 20.2945 | 20.3219 | 20.3494 | 20.377 | 20.4047 | 20.4326 | 20.4605 | 20.4885 | 20.5167 | 20.5449
480 | 21.3169 | 20.7441 | 0.57274 | 20.5447 | 20.7441 | 20.7732 | 20.8025 | 20.8319 | 20.8614 | 20.891 | 20.9207 | 20.9506 | 20.9806 | 21.0106 | 21.0408 | 21.0711 | 21.1015 | 21.132 | 21.1626 | 21.1933 | 21.2241 | 21.2549 | 21.2859 | 21.3169 | 20.0262 | 20.0526 | 20.079 | 20.1056 | 20.1322 | 20.159 | 20.1858 | 20.2128 | 20.2399 | 20.2671 | 20.2944 | 20.3218 | 20.3493 | 20.3769 | 20.4046 | 20.4324 | 20.4603 | 20.4883 | 20.5164 | 20.5447
481 | 21.3161 | 20.744 | 0.57215 | 20.5444 | 20.744 | 20.7731 | 20.8023 | 20.8316 | 20.8611 | 20.8907 | 20.9204 | 20.9502 | 20.9802 | 21.0102 | 21.0404 | 21.0707 | 21.101 | 21.1315 | 21.1621 | 21.1927 | 21.2234 | 21.2543 | 21.2852 | 21.3161 | 20.0262 | 20.0526 | 20.079 | 20.1056 | 20.1322 | 20.1589 | 20.1858 | 20.2128 | 20.2398 | 20.267 | 20.2943 | 20.3216 | 20.3491 | 20.3767 | 20.4044 | 20.4322 | 20.4601 | 20.4881 | 20.5162 | 20.5444
482 | 21.3154 | 20.7438 | 0.57158 | 20.5442 | 20.7438 | 20.7729 | 20.8021 | 20.8314 | 20.8608 | 20.8904 | 20.9201 | 20.9499 | 20.9798 | 21.0098 | 21.04 | 21.0702 | 21.1005 | 21.131 | 21.1615 | 21.1921 | 21.2228 | 21.2536 | 21.2845 | 21.3154 | 20.0262 | 20.0526 | 20.079 | 20.1055 | 20.1322 | 20.1589 | 20.1857 | 20.2127 | 20.2397 | 20.2669 | 20.2942 | 20.3215 | 20.349 | 20.3766 | 20.4043 | 20.432 | 20.4599 | 20.4879 | 20.516 | 20.5442
483 | 21.3147 | 20.7437 | 0.571 | 20.544 | 20.7437 | 20.7727 | 20.8019 | 20.8312 | 20.8606 | 20.8901 | 20.9198 | 20.9495 | 20.9794 | 21.0094 | 21.0395 | 21.0697 | 21.1 | 21.1304 | 21.1609 | 21.1915 | 21.2222 | 21.253 | 21.2838 | 21.3147 | 20.0262 | 20.0526 | 20.079 | 20.1055 | 20.1321 | 20.1589 | 20.1857 | 20.2126 | 20.2397 | 20.2668 | 20.2941 | 20.3214 | 20.3489 | 20.3764 | 20.4041 | 20.4319 | 20.4597 | 20.4877 | 20.5158 | 20.544
484 | 21.314 | 20.7436 | 0.57043 | 20.5437 | 20.7436 | 20.7726 | 20.8017 | 20.831 | 20.8603 | 20.8898 | 20.9195 | 20.9492 | 20.9791 | 21.009 | 21.0391 | 21.0693 | 21.0995 | 21.1299 | 21.1604 | 21.1909 | 21.2216 | 21.2523 | 21.2831 | 21.314 | 20.0262 | 20.0525 | 20.079 | 20.1055 | 20.1321 | 20.1588 | 20.1856 | 20.2126 | 20.2396 | 20.2667 | 20.294 | 20.3213 | 20.3488 | 20.3763 | 20.404 | 20.4317 | 20.4596 | 20.4875 | 20.5156 | 20.5437
485 | 21.3133 | 20.7435 | 0.56986 | 20.5435 | 20.7435 | 20.7724 | 20.8015 | 20.8307 | 20.8601 | 20.8896 | 20.9192 | 20.9489 | 20.9787 | 21.0086 | 21.0387 | 21.0688 | 21.0991 | 21.1294 | 21.1598 | 21.1904 | 21.221 | 21.2517 | 21.2825 | 21.3133 | 20.0262 | 20.0525 | 20.0789 | 20.1055 | 20.1321 | 20.1588 | 20.1856 | 20.2125 | 20.2395 | 20.2667 | 20.2939 | 20.3212 | 20.3486 | 20.3762 | 20.4038 | 20.4315 | 20.4594 | 20.4873 | 20.5154 | 20.5435
486 | 21.3126 | 20.7433 | 0.5693 | 20.5433 | 20.7433 | 20.7723 | 20.8013 | 20.8305 | 20.8599 | 20.8893 | 20.9189 | 20.9485 | 20.9783 | 21.0082 | 21.0382 | 21.0684 | 21.0986 | 21.1289 | 21.1593 | 21.1898 | 21.2204 | 21.2511 | 21.2818 | 21.3126 | 20.0262 | 20.0525 | 20.0789 | 20.1054 | 20.132 | 20.1587 | 20.1855 | 20.2125 | 20.2395 | 20.2666 | 20.2938 | 20.3211 | 20.3485 | 20.376 | 20.4037 | 20.4314 | 20.4592 | 20.4871 | 20.5152 | 20.5433
487 | 21.3119 | 20.7432 | 0.56874 | 20.5431 | 20.7432 | 20.7721 | 20.8012 | 20.8303 | 20.8596 | 20.889 | 20.9186 | 20.9482 | 20.978 | 21.0079 | 21.0378 | 21.0679 | 21.0981 | 21.1284 | 21.1588 | 21.1892 | 21.2198 | 21.2504 | 21.2812 | 21.3119 | 20.0262 | 20.0525 | 20.0789 | 20.1054 | 20.132 | 20.1587 | 20.1855 | 20.2124 | 20.2394 | 20.2665 | 20.2937 | 20.321 | 20.3484 | 20.3759 | 20.4035 | 20.4312 | 20.459 | 20.4869 | 20.515 | 20.5431
488 | 21.3113 | 20.7431 | 0.56818 | 20.5428 | 20.7431 | 20.772 | 20.801 | 20.8301 | 20.8594 | 20.8888 | 20.9183 | 20.9479 | 20.9776 | 21.0075 | 21.0374 | 21.0675 | 21.0976 | 21.1279 | 21.1582 | 21.1887 | 21.2192 | 21.2498 | 21.2805 | 21.3113 | 20.0262 | 20.0525 | 20.0789 | 20.1054 | 20.132 | 20.1587 | 20.1855 | 20.2123 | 20.2393 | 20.2664 | 20.2936 | 20.3209 | 20.3483 | 20.3758 | 20.4034 | 20.4311 | 20.4589 | 20.4868 | 20.5147 | 20.5428
489 | 21.3106 | 20.743 | 0.56763 | 20.5426 | 20.743 | 20.7718 | 20.8008 | 20.8299 | 20.8592 | 20.8885 | 20.918 | 20.9476 | 20.9773 | 21.0071 | 21.037 | 21.0671 | 21.0972 | 21.1274 | 21.1577 | 21.1881 | 21.2186 | 21.2492 | 21.2799 | 21.3106 | 20.0262 | 20.0525 | 20.0789 | 20.1054 | 20.132 | 20.1586 | 20.1854 | 20.2123 | 20.2393 | 20.2663 | 20.2935 | 20.3208 | 20.3482 | 20.3757 | 20.4032 | 20.4309 | 20.4587 | 20.4866 | 20.5145 | 20.5426
490 | 21.3099 | 20.7429 | 0.56708 | 20.5424 | 20.7429 | 20.7717 | 20.8007 | 20.8297 | 20.8589 | 20.8883 | 20.9177 | 20.9473 | 20.977 | 21.0067 | 21.0366 | 21.0666 | 21.0967 | 21.1269 | 21.1572 | 21.1876 | 21.2181 | 21.2486 | 21.2792 | 21.3099 | 20.0262 | 20.0525 | 20.0789 | 20.1053 | 20.1319 | 20.1586 | 20.1854 | 20.2122 | 20.2392 | 20.2663 | 20.2934 | 20.3207 | 20.3481 | 20.3755 | 20.4031 | 20.4308 | 20.4585 | 20.4864 | 20.5144 | 20.5424
491 | 21.3093 | 20.7428 | 0.56653 | 20.5422 | 20.7428 | 20.7716 | 20.8005 | 20.8295 | 20.8587 | 20.888 | 20.9174 | 20.947 | 20.9766 | 21.0064 | 21.0362 | 21.0662 | 21.0963 | 21.1264 | 21.1567 | 21.187 | 21.2175 | 21.248 | 21.2786 | 21.3093 | 20.0262 | 20.0525 | 20.0789 | 20.1053 | 20.1319 | 20.1586 | 20.1853 | 20.2122 | 20.2391 | 20.2662 | 20.2934 | 20.3206 | 20.348 | 20.3754 | 20.403 | 20.4306 | 20.4584 | 20.4862 | 20.5142 | 20.5422
492 | 21.3086 | 20.7427 | 0.56599 | 20.542 | 20.7427 | 20.7714 | 20.8003 | 20.8294 | 20.8585 | 20.8878 | 20.9172 | 20.9467 | 20.9763 | 21.006 | 21.0358 | 21.0658 | 21.0958 | 21.126 | 21.1562 | 21.1865 | 21.2169 | 21.2474 | 21.278 | 21.3086 | 20.0262 | 20.0525 | 20.0788 | 20.1053 | 20.1319 | 20.1585 | 20.1853 | 20.2121 | 20.2391 | 20.2661 | 20.2933 | 20.3205 | 20.3479 | 20.3753 | 20.4028 | 20.4305 | 20.4582 | 20.486 | 20.514 | 20.542
493 | 21.308 | 20.7426 | 0.56545 | 20.5418 | 20.7426 | 20.7713 | 20.8002 | 20.8292 | 20.8583 | 20.8875 | 20.9169 | 20.9464 | 20.976 | 21.0057 | 21.0355 | 21.0654 | 21.0954 | 21.1255 | 21.1557 | 21.186 | 21.2164 | 21.2468 | 21.2774 | 21.308 | 20.0262 | 20.0525 | 20.0788 | 20.1053 | 20.1318 | 20.1585 | 20.1852 | 20.2121 | 20.239 | 20.2661 | 20.2932 | 20.3204 | 20.3477 | 20.3752 | 20.4027 | 20.4303 | 20.458 | 20.4859 | 20.5138 | 20.5418
494 | 21.3074 | 20.7425 | 0.56492 | 20.5416 | 20.7425 | 20.7712 | 20.8 | 20.829 | 20.8581 | 20.8873 | 20.9166 | 20.9461 | 20.9756 | 21.0053 | 21.0351 | 21.065 | 21.095 | 21.125 | 21.1552 | 21.1855 | 21.2158 | 21.2463 | 21.2768 | 21.3074 | 20.0262 | 20.0525 | 20.0788 | 20.1053 | 20.1318 | 20.1585 | 20.1852 | 20.212 | 20.239 | 20.266 | 20.2931 | 20.3203 | 20.3476 | 20.3751 | 20.4026 | 20.4302 | 20.4579 | 20.4857 | 20.5136 | 20.5416
495 | 21.3067 | 20.7424 | 0.56439 | 20.5414 | 20.7424 | 20.7711 | 20.7999 | 20.8288 | 20.8579 | 20.8871 | 20.9164 | 20.9458 | 20.9753 | 21.005 | 21.0347 | 21.0646 | 21.0945 | 21.1246 | 21.1547 | 21.185 | 21.2153 | 21.2457 | 21.2762 | 21.3067 | 20.0262 | 20.0524 | 20.0788 | 20.1053 | 20.1318 | 20.1584 | 20.1852 | 20.212 | 20.2389 | 20.2659 | 20.293 | 20.3202 | 20.3475 | 20.3749 | 20.4024 | 20.43 | 20.4577 | 20.4855 | 20.5134 | 20.5414
496 | 21.3061 | 20.7423 | 0.56386 | 20.5412 | 20.7423 | 20.7709 | 20.7997 | 20.8286 | 20.8577 | 20.8868 | 20.9161 | 20.9455 | 20.975 | 21.0046 | 21.0344 | 21.0642 | 21.0941 | 21.1241 | 21.1542 | 21.1844 | 21.2147 | 21.2451 | 21.2756 | 21.3061 | 20.0262 | 20.0524 | 20.0788 | 20.1052 | 20.1318 | 20.1584 | 20.1851 | 20.2119 | 20.2388 | 20.2659 | 20.293 | 20.3201 | 20.3474 | 20.3748 | 20.4023 | 20.4299 | 20.4576 | 20.4853 | 20.5132 | 20.5412
497 | 21.3055 | 20.7422 | 0.56334 | 20.541 | 20.7422 | 20.7708 | 20.7996 | 20.8285 | 20.8575 | 20.8866 | 20.9159 | 20.9452 | 20.9747 | 21.0043 | 21.034 | 21.0638 | 21.0937 | 21.1237 | 21.1538 | 21.1839 | 21.2142 | 21.2446 | 21.275 | 21.3055 | 20.0262 | 20.0524 | 20.0788 | 20.1052 | 20.1317 | 20.1584 | 20.1851 | 20.2119 | 20.2388 | 20.2658 | 20.2929 | 20.3201 | 20.3473 | 20.3747 | 20.4022 | 20.4298 | 20.4574 | 20.4852 | 20.513 | 20.541
498 | 21.3049 | 20.7421 | 0.56282 | 20.5408 | 20.7421 | 20.7707 | 20.7994 | 20.8283 | 20.8573 | 20.8864 | 20.9156 | 20.945 | 20.9744 | 21.004 | 21.0336 | 21.0634 | 21.0933 | 21.1232 | 21.1533 | 21.1834 | 21.2137 | 21.244 | 21.2744 | 21.3049 | 20.0262 | 20.0524 | 20.0788 | 20.1052 | 20.1317 | 20.1583 | 20.185 | 20.2118 | 20.2387 | 20.2657 | 20.2928 | 20.32 | 20.3472 | 20.3746 | 20.4021 | 20.4296 | 20.4573 | 20.485 | 20.5129 | 20.5408
499 | 21.3043 | 20.742 | 0.5623 | 20.5406 | 20.742 | 20.7706 | 20.7993 | 20.8282 | 20.8571 | 20.8862 | 20.9154 | 20.9447 | 20.9741 | 21.0036 | 21.0333 | 21.063 | 21.0929 | 21.1228 | 21.1528 | 21.183 | 21.2132 | 21.2435 | 21.2738 | 21.3043 | 20.0262 | 20.0524 | 20.0788 | 20.1052 | 20.1317 | 20.1583 | 20.185 | 20.2118 | 20.2387 | 20.2657 | 20.2927 | 20.3199 | 20.3472 | 20.3745 | 20.402 | 20.4295 | 20.4571 | 20.4849 | 20.5127 | 20.5406
500 | 21.3037 | 20.7419 | 0.56179 | 20.5404 | 20.7419 | 20.7705 | 20.7992 | 20.828 | 20.8569 | 20.886 | 20.9152 | 20.9444 | 20.9738 | 21.0033 | 21.0329 | 21.0626 | 21.0925 | 21.1224 | 21.1524 | 21.1825 | 21.2127 | 21.2429 | 21.2733 | 21.3037 | 20.0262 | 20.0524 | 20.0787 | 20.1052 | 20.1317 | 20.1583 | 20.185 | 20.2118 | 20.2386 | 20.2656 | 20.2927 | 20.3198 | 20.3471 | 20.3744 | 20.4018 | 20.4294 | 20.457 | 20.4847 | 20.5125 | 20.5404
501 | 21.3031 | 20.7418 | 0.56128 | 20.5402 | 20.7418 | 20.7704 | 20.7991 | 20.8278 | 20.8567 | 20.8858 | 20.9149 | 20.9442 | 20.9735 | 21.003 | 21.0326 | 21.0623 | 21.0921 | 21.1219 | 21.1519 | 21.182 | 21.2121 | 21.2424 | 21.2727 | 21.3031 | 20.0262 | 20.0524 | 20.0787 | 20.1052 | 20.1317 | 20.1583 | 20.1849 | 20.2117 | 20.2386 | 20.2655 | 20.2926 | 20.3197 | 20.347 | 20.3743 | 20.4017 | 20.4292 | 20.4568 | 20.4845 | 20.5123 | 20.5402
502 | 21.3025 | 20.7418 | 0.56077 | 20.54 | 20.7418 | 20.7703 | 20.7989 | 20.8277 | 20.8566 | 20.8856 | 20.9147 | 20.9439 | 20.9733 | 21.0027 | 21.0323 | 21.0619 | 21.0917 | 21.1215 | 21.1515 | 21.1815 | 21.2116 | 21.2419 | 21.2722 | 21.3025 | 20.0262 | 20.0524 | 20.0787 | 20.1051 | 20.1316 | 20.1582 | 20.1849 | 20.2117 | 20.2385 | 20.2655 | 20.2925 | 20.3196 | 20.3469 | 20.3742 | 20.4016 | 20.4291 | 20.4567 | 20.4844 | 20.5122 | 20.54
503 | 21.302 | 20.7417 | 0.56027 | 20.5399 | 20.7417 | 20.7702 | 20.7988 | 20.8275 | 20.8564 | 20.8854 | 20.9145 | 20.9437 | 20.973 | 21.0024 | 21.0319 | 21.0616 | 21.0913 | 21.1211 | 21.151 | 21.181 | 21.2112 | 21.2413 | 21.2716 | 21.302 | 20.0262 | 20.0524 | 20.0787 | 20.1051 | 20.1316 | 20.1582 | 20.1849 | 20.2116 | 20.2385 | 20.2654 | 20.2924 | 20.3196 | 20.3468 | 20.3741 | 20.4015 | 20.429 | 20.4566 | 20.4842 | 20.512 | 20.5399
504 | 21.3014 | 20.7416 | 0.55977 | 20.5397 | 20.7416 | 20.7701 | 20.7987 | 20.8274 | 20.8562 | 20.8852 | 20.9142 | 20.9434 | 20.9727 | 21.0021 | 21.0316 | 21.0612 | 21.0909 | 21.1207 | 21.1506 | 21.1806 | 21.2107 | 21.2408 | 21.2711 | 21.3014 | 20.0262 | 20.0524 | 20.0787 | 20.1051 | 20.1316 | 20.1582 | 20.1848 | 20.2116 | 20.2384 | 20.2654 | 20.2924 | 20.3195 | 20.3467 | 20.374 | 20.4014 | 20.4289 | 20.4564 | 20.4841 | 20.5118 | 20.5397
505 | 21.3008 | 20.7416 | 0.55927 | 20.5395 | 20.7416 | 20.77 | 20.7986 | 20.8273 | 20.8561 | 20.885 | 20.914 | 20.9432 | 20.9724 | 21.0018 | 21.0313 | 21.0609 | 21.0905 | 21.1203 | 21.1502 | 21.1801 | 21.2102 | 21.2403 | 21.2705 | 21.3008 | 20.0262 | 20.0524 | 20.0787 | 20.1051 | 20.1316 | 20.1581 | 20.1848 | 20.2115 | 20.2384 | 20.2653 | 20.2923 | 20.3194 | 20.3466 | 20.3739 | 20.4013 | 20.4287 | 20.4563 | 20.4839 | 20.5117 | 20.5395
506 | 21.3003 | 20.7415 | 0.55878 | 20.5393 | 20.7415 | 20.7699 | 20.7984 | 20.8271 | 20.8559 | 20.8848 | 20.9138 | 20.9429 | 20.9722 | 21.0015 | 21.031 | 21.0605 | 21.0902 | 21.1199 | 21.1497 | 21.1797 | 21.2097 | 21.2398 | 21.27 | 21.3003 | 20.0261 | 20.0524 | 20.0787 | 20.1051 | 20.1316 | 20.1581 | 20.1848 | 20.2115 | 20.2383 | 20.2652 | 20.2922 | 20.3193 | 20.3465 | 20.3738 | 20.4012 | 20.4286 | 20.4562 | 20.4838 | 20.5115 | 20.5393
507 | 21.2997 | 20.7414 | 0.55829 | 20.5392 | 20.7414 | 20.7698 | 20.7983 | 20.827 | 20.8557 | 20.8846 | 20.9136 | 20.9427 | 20.9719 | 21.0012 | 21.0306 | 21.0602 | 21.0898 | 21.1195 | 21.1493 | 21.1792 | 21.2092 | 21.2393 | 21.2695 | 21.2997 | 20.0261 | 20.0524 | 20.0787 | 20.1051 | 20.1315 | 20.1581 | 20.1847 | 20.2115 | 20.2383 | 20.2652 | 20.2922 | 20.3193 | 20.3464 | 20.3737 | 20.4011 | 20.4285 | 20.456 | 20.4836 | 20.5114 | 20.5392
508 | 21.2992 | 20.7414 | 0.55781 | 20.539 | 20.7414 | 20.7697 | 20.7982 | 20.8268 | 20.8556 | 20.8844 | 20.9134 | 20.9425 | 20.9716 | 21.0009 | 21.0303 | 21.0598 | 21.0894 | 21.1191 | 21.1489 | 21.1788 | 21.2088 | 21.2388 | 21.2689 | 21.2992 | 20.0261 | 20.0524 | 20.0787 | 20.1051 | 20.1315 | 20.1581 | 20.1847 | 20.2114 | 20.2382 | 20.2651 | 20.2921 | 20.3192 | 20.3464 | 20.3736 | 20.4009 | 20.4284 | 20.4559 | 20.4835 | 20.5112 | 20.539
509 | 21.2986 | 20.7413 | 0.55732 | 20.5388 | 20.7413 | 20.7697 | 20.7981 | 20.8267 | 20.8554 | 20.8842 | 20.9132 | 20.9422 | 20.9714 | 21.0007 | 21.03 | 21.0595 | 21.0891 | 21.1187 | 21.1485 | 21.1784 | 21.2083 | 21.2383 | 21.2684 | 21.2986 | 20.0261 | 20.0524 | 20.0787 | 20.105 | 20.1315 | 20.158 | 20.1847 | 20.2114 | 20.2382 | 20.2651 | 20.2921 | 20.3191 | 20.3463 | 20.3735 | 20.4008 | 20.4283 | 20.4558 | 20.4834 | 20.5111 | 20.5388
510 | 21.2981 | 20.7412 | 0.55684 | 20.5387 | 20.7412 | 20.7696 | 20.798 | 20.8266 | 20.8553 | 20.8841 | 20.913 | 20.942 | 20.9711 | 21.0004 | 21.0297 | 21.0592 | 21.0887 | 21.1184 | 21.1481 | 21.1779 | 21.2078 | 21.2378 | 21.2679 | 21.2981 | 20.0261 | 20.0524 | 20.0787 | 20.105 | 20.1315 | 20.158 | 20.1846 | 20.2114 | 20.2382 | 20.265 | 20.292 | 20.3191 | 20.3462 | 20.3734 | 20.4007 | 20.4281 | 20.4556 | 20.4832 | 20.5109 | 20.5387
511 | 21.2976 | 20.7412 | 0.55637 | 20.5385 | 20.7412 | 20.7695 | 20.7979 | 20.8265 | 20.8551 | 20.8839 | 20.9128 | 20.9418 | 20.9709 | 21.0001 | 21.0294 | 21.0588 | 21.0884 | 21.118 | 21.1477 | 21.1775 | 21.2074 | 21.2374 | 21.2674 | 21.2976 | 20.0261 | 20.0524 | 20.0786 | 20.105 | 20.1315 | 20.158 | 20.1846 | 20.2113 | 20.2381 | 20.265 | 20.2919 | 20.319 | 20.3461 | 20.3733 | 20.4006 | 20.428 | 20.4555 | 20.4831 | 20.5108 | 20.5385
512 | 21.297 | 20.7411 | 0.5559 | 20.5383 | 20.7411 | 20.7694 | 20.7978 | 20.8263 | 20.855 | 20.8837 | 20.9126 | 20.9416 | 20.9707 | 20.9998 | 21.0291 | 21.0585 | 21.088 | 21.1176 | 21.1473 | 21.1771 | 21.2069 | 21.2369 | 21.2669 | 21.297 | 20.0261 | 20.0523 | 20.0786 | 20.105 | 20.1315 | 20.158 | 20.1846 | 20.2113 | 20.2381 | 20.2649 | 20.2919 | 20.3189 | 20.346 | 20.3732 | 20.4005 | 20.4279 | 20.4554 | 20.483 | 20.5106 | 20.5383
513 | 21.2965 | 20.7411 | 0.55543 | 20.5382 | 20.7411 | 20.7693 | 20.7977 | 20.8262 | 20.8548 | 20.8836 | 20.9124 | 20.9414 | 20.9704 | 20.9996 | 21.0288 | 21.0582 | 21.0877 | 21.1172 | 21.1469 | 21.1767 | 21.2065 | 21.2364 | 21.2664 | 21.2965 | 20.0261 | 20.0523 | 20.0786 | 20.105 | 20.1314 | 20.158 | 20.1846 | 20.2113 | 20.238 | 20.2649 | 20.2918 | 20.3188 | 20.346 | 20.3732 | 20.4004 | 20.4278 | 20.4553 | 20.4828 | 20.5105 | 20.5382
514 | 21.296 | 20.741 | 0.55496 | 20.538 | 20.741 | 20.7693 | 20.7976 | 20.8261 | 20.8547 | 20.8834 | 20.9122 | 20.9411 | 20.9702 | 20.9993 | 21.0286 | 21.0579 | 21.0873 | 21.1169 | 21.1465 | 21.1762 | 21.2061 | 21.236 | 21.2659 | 21.296 | 20.0261 | 20.0523 | 20.0786 | 20.105 | 20.1314 | 20.1579 | 20.1845 | 20.2112 | 20.238 | 20.2648 | 20.2918 | 20.3188 | 20.3459 | 20.3731 | 20.4004 | 20.4277 | 20.4552 | 20.4827 | 20.5103 | 20.538
515 | 21.2955 | 20.741 | 0.5545 | 20.5379 | 20.741 | 20.7692 | 20.7975 | 20.826 | 20.8546 | 20.8832 | 20.912 | 20.9409 | 20.97 | 20.9991 | 21.0283 | 21.0576 | 21.087 | 21.1165 | 21.1461 | 21.1758 | 21.2056 | 21.2355 | 21.2655 | 21.2955 | 20.0261 | 20.0523 | 20.0786 | 20.105 | 20.1314 | 20.1579 | 20.1845 | 20.2112 | 20.2379 | 20.2648 | 20.2917 | 20.3187 | 20.3458 | 20.373 | 20.4003 | 20.4276 | 20.455 | 20.4826 | 20.5102 | 20.5379
516 | 21.295 | 20.7409 | 0.55404 | 20.5377 | 20.7409 | 20.7691 | 20.7975 | 20.8259 | 20.8544 | 20.8831 | 20.9119 | 20.9407 | 20.9697 | 20.9988 | 21.028 | 21.0573 | 21.0867 | 21.1162 | 21.1458 | 21.1754 | 21.2052 | 21.235 | 21.265 | 21.295 | 20.0261 | 20.0523 | 20.0786 | 20.105 | 20.1314 | 20.1579 | 20.1845 | 20.2112 | 20.2379 | 20.2647 | 20.2917 | 20.3187 | 20.3457 | 20.3729 | 20.4002 | 20.4275 | 20.4549 | 20.4824 | 20.51 | 20.5377
517 | 21.2945 | 20.7409 | 0.55359 | 20.5376 | 20.7409 | 20.7691 | 20.7974 | 20.8258 | 20.8543 | 20.8829 | 20.9117 | 20.9405 | 20.9695 | 20.9986 | 21.0277 | 21.057 | 21.0864 | 21.1158 | 21.1454 | 21.175 | 21.2048 | 21.2346 | 21.2645 | 21.2945 | 20.0261 | 20.0523 | 20.0786 | 20.105 | 20.1314 | 20.1579 | 20.1845 | 20.2111 | 20.2379 | 20.2647 | 20.2916 | 20.3186 | 20.3457 | 20.3728 | 20.4001 | 20.4274 | 20.4548 | 20.4823 | 20.5099 | 20.5376
518 | 21.294 | 20.7409 | 0.55314 | 20.5374 | 20.7409 | 20.769 | 20.7973 | 20.8257 | 20.8542 | 20.8828 | 20.9115 | 20.9403 | 20.9693 | 20.9983 | 21.0275 | 21.0567 | 21.0861 | 21.1155 | 21.145 | 21.1747 | 21.2044 | 21.2342 | 21.264 | 21.294 | 20.0261 | 20.0523 | 20.0786 | 20.1049 | 20.1314 | 20.1579 | 20.1844 | 20.2111 | 20.2378 | 20.2647 | 20.2916 | 20.3185 | 20.3456 | 20.3728 | 20.4 | 20.4273 | 20.4547 | 20.4822 | 20.5098 | 20.5374
519 | 21.2935 | 20.7408 | 0.55269 | 20.5373 | 20.7408 | 20.769 | 20.7972 | 20.8256 | 20.8541 | 20.8826 | 20.9113 | 20.9402 | 20.9691 | 20.9981 | 21.0272 | 21.0564 | 21.0857 | 21.1152 | 21.1447 | 21.1743 | 21.204 | 21.2337 | 21.2636 | 21.2935 | 20.0261 | 20.0523 | 20.0786 | 20.1049 | 20.1313 | 20.1578 | 20.1844 | 20.2111 | 20.2378 | 20.2646 | 20.2915 | 20.3185 | 20.3455 | 20.3727 | 20.3999 | 20.4272 | 20.4546 | 20.4821 | 20.5096 | 20.5373
520 | 21.293 | 20.7408 | 0.55224 | 20.5371 | 20.7408 | 20.7689 | 20.7971 | 20.8255 | 20.8539 | 20.8825 | 20.9112 | 20.94 | 20.9689 | 20.9978 | 21.0269 | 21.0561 | 21.0854 | 21.1148 | 21.1443 | 21.1739 | 21.2035 | 21.2333 | 21.2631 | 21.293 | 20.0261 | 20.0523 | 20.0786 | 20.1049 | 20.1313 | 20.1578 | 20.1844 | 20.211 | 20.2378 | 20.2646 | 20.2915 | 20.3184 | 20.3455 | 20.3726 | 20.3998 | 20.4271 | 20.4545 | 20.482 | 20.5095 | 20.5371
521 | 21.2926 | 20.7408 | 0.5518 | 20.537 | 20.7408 | 20.7689 | 20.7971 | 20.8254 | 20.8538 | 20.8824 | 20.911 | 20.9398 | 20.9686 | 20.9976 | 21.0267 | 21.0559 | 21.0851 | 21.1145 | 21.144 | 21.1735 | 21.2031 | 21.2329 | 21.2627 | 21.2926 | 20.0261 | 20.0523 | 20.0786 | 20.1049 | 20.1313 | 20.1578 | 20.1844 | 20.211 | 20.2377 | 20.2645 | 20.2914 | 20.3184 | 20.3454 | 20.3725 | 20.3997 | 20.427 | 20.4544 | 20.4818 | 20.5094 | 20.537
522 | 21.2921 | 20.7407 | 0.55136 | 20.5369 | 20.7407 | 20.7688 | 20.797 | 20.8253 | 20.8537 | 20.8822 | 20.9109 | 20.9396 | 20.9684 | 20.9974 | 21.0264 | 21.0556 | 21.0848 | 21.1142 | 21.1436 | 21.1731 | 21.2027 | 21.2324 | 21.2622 | 21.2921 | 20.0261 | 20.0523 | 20.0786 | 20.1049 | 20.1313 | 20.1578 | 20.1843 | 20.211 | 20.2377 | 20.2645 | 20.2914 | 20.3183 | 20.3453 | 20.3724 | 20.3996 | 20.4269 | 20.4543 | 20.4817 | 20.5092 | 20.5369
523 | 21.2916 | 20.7407 | 0.55093 | 20.5367 | 20.7407 | 20.7688 | 20.7969 | 20.8252 | 20.8536 | 20.8821 | 20.9107 | 20.9394 | 20.9682 | 20.9972 | 21.0262 | 21.0553 | 21.0845 | 21.1139 | 21.1433 | 21.1728 | 21.2024 | 21.232 | 21.2618 | 21.2916 | 20.0261 | 20.0523 | 20.0786 | 20.1049 | 20.1313 | 20.1578 | 20.1843 | 20.211 | 20.2377 | 20.2644 | 20.2913 | 20.3183 | 20.3453 | 20.3724 | 20.3996 | 20.4268 | 20.4542 | 20.4816 | 20.5091 | 20.5367
524 | 21.2912 | 20.7407 | 0.5505 | 20.5366 | 20.7407 | 20.7687 | 20.7969 | 20.8251 | 20.8535 | 20.882 | 20.9105 | 20.9392 | 20.968 | 20.9969 | 21.0259 | 21.055 | 21.0842 | 21.1135 | 21.1429 | 21.1724 | 21.202 | 21.2316 | 21.2614 | 21.2912 | 20.0261 | 20.0523 | 20.0786 | 20.1049 | 20.1313 | 20.1578 | 20.1843 | 20.2109 | 20.2376 | 20.2644 | 20.2913 | 20.3182 | 20.3452 | 20.3723 | 20.3995 | 20.4267 | 20.4541 | 20.4815 | 20.509 | 20.5366
525 | 21.2907 | 20.7406 | 0.55007 | 20.5364 | 20.7406 | 20.7687 | 20.7968 | 20.825 | 20.8534 | 20.8818 | 20.9104 | 20.9391 | 20.9678 | 20.9967 | 21.0257 | 21.0548 | 21.084 | 21.1132 | 21.1426 | 21.172 | 21.2016 | 21.2312 | 21.2609 | 21.2907 | 20.0261 | 20.0523 | 20.0786 | 20.1049 | 20.1313 | 20.1577 | 20.1843 | 20.2109 | 20.2376 | 20.2644 | 20.2912 | 20.3181 | 20.3451 | 20.3722 | 20.3994 | 20.4266 | 20.454 | 20.4814 | 20.5089 | 20.5364
526 | 21.2903 | 20.7406 | 0.54964 | 20.5363 | 20.7406 | 20.7686 | 20.7967 | 20.8249 | 20.8533 | 20.8817 | 20.9102 | 20.9389 | 20.9676 | 20.9965 | 21.0255 | 21.0545 | 21.0837 | 21.1129 | 21.1423 | 21.1717 | 21.2012 | 21.2308 | 21.2605 | 21.2903 | 20.0261 | 20.0523 | 20.0786 | 20.1049 | 20.1313 | 20.1577 | 20.1843 | 20.2109 | 20.2376 | 20.2643 | 20.2912 | 20.3181 | 20.3451 | 20.3722 | 20.3993 | 20.4266 | 20.4539 | 20.4813 | 20.5088 | 20.5363
527 | 21.2898 | 20.7406 | 0.54922 | 20.5362 | 20.7406 | 20.7686 | 20.7967 | 20.8249 | 20.8532 | 20.8816 | 20.9101 | 20.9387 | 20.9675 | 20.9963 | 21.0252 | 21.0543 | 21.0834 | 21.1126 | 21.1419 | 21.1713 | 21.2008 | 21.2304 | 21.2601 | 21.2898 | 20.0261 | 20.0523 | 20.0785 | 20.1049 | 20.1313 | 20.1577 | 20.1842 | 20.2109 | 20.2375 | 20.2643 | 20.2911 | 20.318 | 20.345 | 20.3721 | 20.3992 | 20.4265 | 20.4538 | 20.4812 | 20.5086 | 20.5362
528 | 21.2894 | 20.7406 | 0.5488 | 20.5361 | 20.7406 | 20.7685 | 20.7966 | 20.8248 | 20.8531 | 20.8815 | 20.91 | 20.9386 | 20.9673 | 20.9961 | 21.025 | 21.054 | 21.0831 | 21.1123 | 21.1416 | 21.171 | 21.2005 | 21.23 | 21.2597 | 21.2894 | 20.0261 | 20.0523 | 20.0785 | 20.1049 | 20.1312 | 20.1577 | 20.1842 | 20.2108 | 20.2375 | 20.2643 | 20.2911 | 20.318 | 20.345 | 20.372 | 20.3992 | 20.4264 | 20.4537 | 20.4811 | 20.5085 | 20.5361
529 | 21.2889 | 20.7406 | 0.54838 | 20.5359 | 20.7406 | 20.7685 | 20.7965 | 20.8247 | 20.853 | 20.8813 | 20.9098 | 20.9384 | 20.9671 | 20.9959 | 21.0248 | 21.0538 | 21.0828 | 21.112 | 21.1413 | 21.1706 | 21.2001 | 21.2296 | 21.2592 | 21.2889 | 20.0261 | 20.0523 | 20.0785 | 20.1049 | 20.1312 | 20.1577 | 20.1842 | 20.2108 | 20.2375 | 20.2642 | 20.291 | 20.3179 | 20.3449 | 20.372 | 20.3991 | 20.4263 | 20.4536 | 20.481 | 20.5084 | 20.5359
530 | 21.2885 | 20.7405 | 0.54797 | 20.5358 | 20.7405 | 20.7685 | 20.7965 | 20.8246 | 20.8529 | 20.8812 | 20.9097 | 20.9382 | 20.9669 | 20.9957 | 21.0245 | 21.0535 | 21.0826 | 21.1117 | 21.141 | 21.1703 | 21.1997 | 21.2292 | 21.2588 | 21.2885 | 20.0261 | 20.0523 | 20.0785 | 20.1048 | 20.1312 | 20.1577 | 20.1842 | 20.2108 | 20.2375 | 20.2642 | 20.291 | 20.3179 | 20.3449 | 20.3719 | 20.399 | 20.4262 | 20.4535 | 20.4809 | 20.5083 | 20.5358
531 | 21.2881 | 20.7405 | 0.54756 | 20.5357 | 20.7405 | 20.7684 | 20.7964 | 20.8246 | 20.8528 | 20.8811 | 20.9095 | 20.9381 | 20.9667 | 20.9955 | 21.0243 | 21.0533 | 21.0823 | 21.1114 | 21.1407 | 21.17 | 21.1994 | 21.2289 | 21.2584 | 21.2881 | 20.0261 | 20.0523 | 20.0785 | 20.1048 | 20.1312 | 20.1577 | 20.1842 | 20.2108 | 20.2374 | 20.2642 | 20.291 | 20.3178 | 20.3448 | 20.3718 | 20.399 | 20.4261 | 20.4534 | 20.4808 | 20.5082 | 20.5357
532 | 21.2877 | 20.7405 | 0.54715 | 20.5356 | 20.7405 | 20.7684 | 20.7964 | 20.8245 | 20.8527 | 20.881 | 20.9094 | 20.9379 | 20.9666 | 20.9953 | 21.0241 | 21.053 | 21.082 | 21.1112 | 21.1404 | 21.1697 | 21.199 | 21.2285 | 21.258 | 21.2877 | 20.0261 | 20.0523 | 20.0785 | 20.1048 | 20.1312 | 20.1577 | 20.1842 | 20.2107 | 20.2374 | 20.2641 | 20.2909 | 20.3178 | 20.3448 | 20.3718 | 20.3989 | 20.4261 | 20.4533 | 20.4807 | 20.5081 | 20.5356
533 | 21.2873 | 20.7405 | 0.54675 | 20.5354 | 20.7405 | 20.7684 | 20.7963 | 20.8244 | 20.8526 | 20.8809 | 20.9093 | 20.9378 | 20.9664 | 20.9951 | 21.0239 | 21.0528 | 21.0818 | 21.1109 | 21.1401 | 21.1693 | 21.1987 | 21.2281 | 21.2576 | 21.2873 | 20.0261 | 20.0523 | 20.0785 | 20.1048 | 20.1312 | 20.1576 | 20.1841 | 20.2107 | 20.2374 | 20.2641 | 20.2909 | 20.3178 | 20.3447 | 20.3717 | 20.3988 | 20.426 | 20.4532 | 20.4806 | 20.508 | 20.5354
534 | 21.2868 | 20.7405 | 0.54635 | 20.5353 | 20.7405 | 20.7683 | 20.7963 | 20.8243 | 20.8525 | 20.8808 | 20.9092 | 20.9376 | 20.9662 | 20.9949 | 21.0237 | 21.0526 | 21.0815 | 21.1106 | 21.1398 | 21.169 | 21.1983 | 21.2278 | 21.2573 | 21.2868 | 20.0261 | 20.0523 | 20.0785 | 20.1048 | 20.1312 | 20.1576 | 20.1841 | 20.2107 | 20.2373 | 20.2641 | 20.2909 | 20.3177 | 20.3446 | 20.3717 | 20.3987 | 20.4259 | 20.4531 | 20.4805 | 20.5079 | 20.5353
535 | 21.2864 | 20.7405 | 0.54595 | 20.5352 | 20.7405 | 20.7683 | 20.7962 | 20.8243 | 20.8524 | 20.8807 | 20.909 | 20.9375 | 20.9661 | 20.9947 | 21.0235 | 21.0523 | 21.0813 | 21.1103 | 21.1395 | 21.1687 | 21.198 | 21.2274 | 21.2569 | 21.2864 | 20.0261 | 20.0523 | 20.0785 | 20.1048 | 20.1312 | 20.1576 | 20.1841 | 20.2107 | 20.2373 | 20.264 | 20.2908 | 20.3177 | 20.3446 | 20.3716 | 20.3987 | 20.4258 | 20.4531 | 20.4804 | 20.5078 | 20.5352
536 | 21.286 | 20.7405 | 0.54555 | 20.5351 | 20.7405 | 20.7683 | 20.7962 | 20.8242 | 20.8524 | 20.8806 | 20.9089 | 20.9374 | 20.9659 | 20.9945 | 21.0233 | 21.0521 | 21.081 | 21.1101 | 21.1392 | 21.1684 | 21.1977 | 21.227 | 21.2565 | 21.286 | 20.0261 | 20.0523 | 20.0785 | 20.1048 | 20.1312 | 20.1576 | 20.1841 | 20.2107 | 20.2373 | 20.264 | 20.2908 | 20.3176 | 20.3445 | 20.3715 | 20.3986 | 20.4258 | 20.453 | 20.4803 | 20.5077 | 20.5351
537 | 21.2856 | 20.7405 | 0.54516 | 20.535 | 20.7405 | 20.7683 | 20.7962 | 20.8242 | 20.8523 | 20.8805 | 20.9088 | 20.9372 | 20.9657 | 20.9944 | 21.0231 | 21.0519 | 21.0808 | 21.1098 | 21.1389 | 21.1681 | 21.1973 | 21.2267 | 21.2561 | 21.2856 | 20.0261 | 20.0523 | 20.0785 | 20.1048 | 20.1312 | 20.1576 | 20.1841 | 20.2106 | 20.2373 | 20.264 | 20.2907 | 20.3176 | 20.3445 | 20.3715 | 20.3986 | 20.4257 | 20.4529 | 20.4802 | 20.5076 | 20.535
538 | 21.2852 | 20.7405 | 0.54477 | 20.5349 | 20.7405 | 20.7682 | 20.7961 | 20.8241 | 20.8522 | 20.8804 | 20.9087 | 20.9371 | 20.9656 | 20.9942 | 21.0229 | 21.0517 | 21.0806 | 21.1095 | 21.1386 | 21.1678 | 21.197 | 21.2263 | 21.2558 | 21.2852 | 20.0261 | 20.0523 | 20.0785 | 20.1048 | 20.1312 | 20.1576 | 20.1841 | 20.2106 | 20.2373 | 20.2639 | 20.2907 | 20.3175 | 20.3445 | 20.3714 | 20.3985 | 20.4256 | 20.4528 | 20.4801 | 20.5075 | 20.5349
539 | 21.2849 | 20.7405 | 0.54439 | 20.5348 | 20.7405 | 20.7682 | 20.7961 | 20.8241 | 20.8521 | 20.8803 | 20.9086 | 20.937 | 20.9654 | 20.994 | 21.0227 | 21.0515 | 21.0803 | 21.1093 | 21.1383 | 21.1675 | 21.1967 | 21.226 | 21.2554 | 21.2849 | 20.0261 | 20.0523 | 20.0785 | 20.1048 | 20.1312 | 20.1576 | 20.1841 | 20.2106 | 20.2372 | 20.2639 | 20.2907 | 20.3175 | 20.3444 | 20.3714 | 20.3984 | 20.4255 | 20.4527 | 20.48 | 20.5074 | 20.5348
540 | 21.2845 | 20.7405 | 0.544 | 20.5347 | 20.7405 | 20.7682 | 20.796 | 20.824 | 20.8521 | 20.8802 | 20.9085 | 20.9368 | 20.9653 | 20.9938 | 21.0225 | 21.0513 | 21.0801 | 21.109 | 21.1381 | 21.1672 | 21.1964 | 21.2257 | 21.255 | 21.2845 | 20.0261 | 20.0523 | 20.0785 | 20.1048 | 20.1312 | 20.1576 | 20.184 | 20.2106 | 20.2372 | 20.2639 | 20.2906 | 20.3175 | 20.3444 | 20.3713 | 20.3984 | 20.4255 | 20.4527 | 20.4799 | 20.5073 | 20.5347
541 | 21.2841 | 20.7405 | 0.54362 | 20.5346 | 20.7405 | 20.7682 | 20.796 | 20.8239 | 20.852 | 20.8801 | 20.9084 | 20.9367 | 20.9651 | 20.9937 | 21.0223 | 21.051 | 21.0799 | 21.1088 | 21.1378 | 21.1669 | 21.1961 | 21.2253 | 21.2547 | 21.2841 | 20.0261 | 20.0523 | 20.0785 | 20.1048 | 20.1311 | 20.1576 | 20.184 | 20.2106 | 20.2372 | 20.2639 | 20.2906 | 20.3174 | 20.3443 | 20.3713 | 20.3983 | 20.4254 | 20.4526 | 20.4798 | 20.5072 | 20.5346
542 | 21.2837 | 20.7405 | 0.54325 | 20.5345 | 20.7405 | 20.7682 | 20.796 | 20.8239 | 20.8519 | 20.88 | 20.9083 | 20.9366 | 20.965 | 20.9935 | 21.0221 | 21.0508 | 21.0796 | 21.1085 | 21.1375 | 21.1666 | 21.1957 | 21.225 | 21.2543 | 21.2837 | 20.0261 | 20.0523 | 20.0785 | 20.1048 | 20.1311 | 20.1576 | 20.184 | 20.2106 | 20.2372 | 20.2638 | 20.2906 | 20.3174 | 20.3443 | 20.3712 | 20.3982 | 20.4253 | 20.4525 | 20.4798 | 20.5071 | 20.5345
543 | 21.2833 | 20.7405 | 0.54287 | 20.5344 | 20.7405 | 20.7682 | 20.796 | 20.8238 | 20.8518 | 20.88 | 20.9082 | 20.9365 | 20.9649 | 20.9934 | 21.0219 | 21.0506 | 21.0794 | 21.1083 | 21.1373 | 21.1663 | 21.1954 | 21.2247 | 21.254 | 21.2833 | 20.0261 | 20.0523 | 20.0785 | 20.1048 | 20.1311 | 20.1575 | 20.184 | 20.2105 | 20.2371 | 20.2638 | 20.2906 | 20.3174 | 20.3442 | 20.3712 | 20.3982 | 20.4253 | 20.4524 | 20.4797 | 20.507 | 20.5344
544 | 21.283 | 20.7405 | 0.5425 | 20.5343 | 20.7405 | 20.7681 | 20.7959 | 20.8238 | 20.8518 | 20.8799 | 20.9081 | 20.9363 | 20.9647 | 20.9932 | 21.0218 | 21.0504 | 21.0792 | 21.1081 | 21.137 | 21.166 | 21.1951 | 21.2243 | 21.2536 | 21.283 | 20.0261 | 20.0523 | 20.0785 | 20.1048 | 20.1311 | 20.1575 | 20.184 | 20.2105 | 20.2371 | 20.2638 | 20.2905 | 20.3173 | 20.3442 | 20.3711 | 20.3981 | 20.4252 | 20.4524 | 20.4796 | 20.5069 | 20.5343
545 | 21.2826 | 20.7405 | 0.54213 | 20.5342 | 20.7405 | 20.7681 | 20.7959 | 20.8238 | 20.8517 | 20.8798 | 20.908 | 20.9362 | 20.9646 | 20.993 | 21.0216 | 21.0502 | 21.079 | 21.1078 | 21.1367 | 21.1657 | 21.1948 | 21.224 | 21.2533 | 21.2826 | 20.0261 | 20.0523 | 20.0785 | 20.1048 | 20.1311 | 20.1575 | 20.184 | 20.2105 | 20.2371 | 20.2638 | 20.2905 | 20.3173 | 20.3441 | 20.3711 | 20.3981 | 20.4251 | 20.4523 | 20.4795 | 20.5068 | 20.5342
546 | 21.2823 | 20.7405 | 0.54177 | 20.5341 | 20.7405 | 20.7681 | 20.7959 | 20.8237 | 20.8517 | 20.8797 | 20.9079 | 20.9361 | 20.9644 | 20.9929 | 21.0214 | 21.0501 | 21.0788 | 21.1076 | 21.1365 | 21.1655 | 21.1945 | 21.2237 | 21.2529 | 21.2823 | 20.0261 | 20.0523 | 20.0785 | 20.1048 | 20.1311 | 20.1575 | 20.184 | 20.2105 | 20.2371 | 20.2637 | 20.2905 | 20.3173 | 20.3441 | 20.371 | 20.398 | 20.4251 | 20.4522 | 20.4794 | 20.5067 | 20.5341
547 | 21.2819 | 20.7405 | 0.54141 | 20.534 | 20.7405 | 20.7681 | 20.7958 | 20.8237 | 20.8516 | 20.8796 | 20.9078 | 20.936 | 20.9643 | 20.9927 | 21.0213 | 21.0499 | 21.0786 | 21.1074 | 21.1362 | 21.1652 | 21.1943 | 21.2234 | 21.2526 | 21.2819 | 20.0261 | 20.0523 | 20.0785 | 20.1048 | 20.1311 | 20.1575 | 20.184 | 20.2105 | 20.2371 | 20.2637 | 20.2904 | 20.3172 | 20.3441 | 20.371 | 20.398 | 20.425 | 20.4522 | 20.4794 | 20.5066 | 20.534
548 | 21.2816 | 20.7405 | 0.54105 | 20.5339 | 20.7405 | 20.7681 | 20.7958 | 20.8236 | 20.8516 | 20.8796 | 20.9077 | 20.9359 | 20.9642 | 20.9926 | 21.0211 | 21.0497 | 21.0784 | 21.1071 | 21.136 | 21.1649 | 21.194 | 21.2231 | 21.2523 | 21.2816 | 20.0261 | 20.0523 | 20.0785 | 20.1048 | 20.1311 | 20.1575 | 20.184 | 20.2105 | 20.2371 | 20.2637 | 20.2904 | 20.3172 | 20.344 | 20.3709 | 20.3979 | 20.425 | 20.4521 | 20.4793 | 20.5065 | 20.5339
549 | 21.2812 | 20.7405 | 0.54069 | 20.5338 | 20.7405 | 20.7681 | 20.7958 | 20.8236 | 20.8515 | 20.8795 | 20.9076 | 20.9358 | 20.9641 | 20.9924 | 21.0209 | 21.0495 | 21.0782 | 21.1069 | 21.1357 | 21.1647 | 21.1937 | 21.2228 | 21.252 | 21.2812 | 20.0261 | 20.0523 | 20.0785 | 20.1048 | 20.1311 | 20.1575 | 20.184 | 20.2105 | 20.237 | 20.2637 | 20.2904 | 20.3172 | 20.344 | 20.3709 | 20.3979 | 20.4249 | 20.452 | 20.4792 | 20.5065 | 20.5338
550 | 21.2809 | 20.7405 | 0.54034 | 20.5337 | 20.7405 | 20.7681 | 20.7958 | 20.8236 | 20.8514 | 20.8794 | 20.9075 | 20.9357 | 20.9639 | 20.9923 | 21.0208 | 21.0493 | 21.078 | 21.1067 | 21.1355 | 21.1644 | 21.1934 | 21.2225 | 21.2516 | 21.2809 | 20.0261 | 20.0523 | 20.0785 | 20.1048 | 20.1311 | 20.1575 | 20.1839 | 20.2105 | 20.237 | 20.2637 | 20.2904 | 20.3171 | 20.344 | 20.3709 | 20.3978 | 20.4249 | 20.452 | 20.4791 | 20.5064 | 20.5337
551 | 21.2805 | 20.7405 | 0.53999 | 20.5336 | 20.7405 | 20.7681 | 20.7958 | 20.8235 | 20.8514 | 20.8794 | 20.9074 | 20.9356 | 20.9638 | 20.9922 | 21.0206 | 21.0491 | 21.0778 | 21.1065 | 21.1353 | 21.1642 | 21.1931 | 21.2222 | 21.2513 | 21.2805 | 20.0261 | 20.0523 | 20.0785 | 20.1048 | 20.1311 | 20.1575 | 20.1839 | 20.2104 | 20.237 | 20.2636 | 20.2903 | 20.3171 | 20.3439 | 20.3708 | 20.3978 | 20.4248 | 20.4519 | 20.4791 | 20.5063 | 20.5336
552 | 21.2802 | 20.7406 | 0.53964 | 20.5335 | 20.7406 | 20.7681 | 20.7958 | 20.8235 | 20.8513 | 20.8793 | 20.9073 | 20.9355 | 20.9637 | 20.992 | 21.0205 | 21.049 | 21.0776 | 21.1063 | 21.135 | 21.1639 | 21.1929 | 21.2219 | 21.251 | 21.2802 | 20.0261 | 20.0523 | 20.0785 | 20.1048 | 20.1311 | 20.1575 | 20.1839 | 20.2104 | 20.237 | 20.2636 | 20.2903 | 20.3171 | 20.3439 | 20.3708 | 20.3977 | 20.4247 | 20.4518 | 20.479 | 20.5062 | 20.5335
553 | 21.2799 | 20.7406 | 0.53929 | 20.5334 | 20.7406 | 20.7681 | 20.7957 | 20.8235 | 20.8513 | 20.8792 | 20.9073 | 20.9354 | 20.9636 | 20.9919 | 21.0203 | 21.0488 | 21.0774 | 21.106 | 21.1348 | 21.1637 | 21.1926 | 21.2216 | 21.2507 | 21.2799 | 20.0261 | 20.0523 | 20.0785 | 20.1048 | 20.1311 | 20.1575 | 20.1839 | 20.2104 | 20.237 | 20.2636 | 20.2903 | 20.317 | 20.3438 | 20.3707 | 20.3977 | 20.4247 | 20.4518 | 20.4789 | 20.5061 | 20.5334
554 | 21.2795 | 20.7406 | 0.53895 | 20.5333 | 20.7406 | 20.7681 | 20.7957 | 20.8234 | 20.8513 | 20.8792 | 20.9072 | 20.9353 | 20.9635 | 20.9918 | 21.0201 | 21.0486 | 21.0772 | 21.1058 | 21.1346 | 21.1634 | 21.1923 | 21.2213 | 21.2504 | 21.2795 | 20.0261 | 20.0523 | 20.0785 | 20.1048 | 20.1311 | 20.1575 | 20.1839 | 20.2104 | 20.237 | 20.2636 | 20.2903 | 20.317 | 20.3438 | 20.3707 | 20.3976 | 20.4246 | 20.4517 | 20.4788 | 20.5061 | 20.5333
555 | 21.2792 | 20.7406 | 0.53861 | 20.5332 | 20.7406 | 20.7681 | 20.7957 | 20.8234 | 20.8512 | 20.8791 | 20.9071 | 20.9352 | 20.9634 | 20.9916 | 21.02 | 21.0485 | 21.077 | 21.1056 | 21.1344 | 21.1632 | 21.1921 | 21.221 | 21.2501 | 21.2792 | 20.0261 | 20.0523 | 20.0785 | 20.1048 | 20.1311 | 20.1575 | 20.1839 | 20.2104 | 20.237 | 20.2636 | 20.2902 | 20.317 | 20.3438 | 20.3706 | 20.3976 | 20.4246 | 20.4516 | 20.4788 | 20.506 | 20.5332
556 | 21.2789 | 20.7406 | 0.53827 | 20.5332 | 20.7406 | 20.7681 | 20.7957 | 20.8234 | 20.8512 | 20.879 | 20.907 | 20.9351 | 20.9633 | 20.9915 | 21.0199 | 21.0483 | 21.0768 | 21.1054 | 21.1341 | 21.1629 | 21.1918 | 21.2207 | 21.2498 | 21.2789 | 20.0261 | 20.0523 | 20.0785 | 20.1048 | 20.1311 | 20.1575 | 20.1839 | 20.2104 | 20.2369 | 20.2636 | 20.2902 | 20.317 | 20.3438 | 20.3706 | 20.3975 | 20.4245 | 20.4516 | 20.4787 | 20.5059 | 20.5332
557 | 21.2786 | 20.7406 | 0.53794 | 20.5331 | 20.7406 | 20.7681 | 20.7957 | 20.8234 | 20.8511 | 20.879 | 20.907 | 20.935 | 20.9631 | 20.9914 | 21.0197 | 21.0481 | 21.0766 | 21.1052 | 21.1339 | 21.1627 | 21.1915 | 21.2205 | 21.2495 | 21.2786 | 20.0261 | 20.0523 | 20.0785 | 20.1048 | 20.1311 | 20.1575 | 20.1839 | 20.2104 | 20.2369 | 20.2635 | 20.2902 | 20.3169 | 20.3437 | 20.3706 | 20.3975 | 20.4245 | 20.4515 | 20.4786 | 20.5058 | 20.5331
558 | 21.2783 | 20.7407 | 0.53761 | 20.533 | 20.7407 | 20.7681 | 20.7957 | 20.8233 | 20.8511 | 20.8789 | 20.9069 | 20.9349 | 20.963 | 20.9913 | 21.0196 | 21.048 | 21.0765 | 21.105 | 21.1337 | 21.1625 | 21.1913 | 21.2202 | 21.2492 | 21.2783 | 20.0261 | 20.0523 | 20.0785 | 20.1048 | 20.1311 | 20.1575 | 20.1839 | 20.2104 | 20.2369 | 20.2635 | 20.2902 | 20.3169 | 20.3437 | 20.3705 | 20.3975 | 20.4244 | 20.4515 | 20.4786 | 20.5058 | 20.533
559 | 21.278 | 20.7407 | 0.53728 | 20.5329 | 20.7407 | 20.7681 | 20.7957 | 20.8233 | 20.8511 | 20.8789 | 20.9068 | 20.9348 | 20.9629 | 20.9911 | 21.0194 | 21.0478 | 21.0763 | 21.1049 | 21.1335 | 21.1622 | 21.191 | 21.2199 | 21.2489 | 21.278 | 20.0261 | 20.0523 | 20.0785 | 20.1048 | 20.1311 | 20.1575 | 20.1839 | 20.2104 | 20.2369 | 20.2635 | 20.2902 | 20.3169 | 20.3437 | 20.3705 | 20.3974 | 20.4244 | 20.4514 | 20.4785 | 20.5057 | 20.5329
560 | 21.2777 | 20.7407 | 0.53695 | 20.5328 | 20.7407 | 20.7681 | 20.7957 | 20.8233 | 20.851 | 20.8788 | 20.9067 | 20.9347 | 20.9628 | 20.991 | 21.0193 | 21.0477 | 21.0761 | 21.1047 | 21.1333 | 21.162 | 21.1908 | 21.2197 | 21.2486 | 21.2777 | 20.0261 | 20.0523 | 20.0785 | 20.1048 | 20.1311 | 20.1575 | 20.1839 | 20.2104 | 20.2369 | 20.2635 | 20.2901 | 20.3169 | 20.3436 | 20.3705 | 20.3974 | 20.4243 | 20.4514 | 20.4785 | 20.5056 | 20.5328
561 | 21.2774 | 20.7407 | 0.53663 | 20.5328 | 20.7407 | 20.7682 | 20.7957 | 20.8233 | 20.851 | 20.8788 | 20.9067 | 20.9347 | 20.9627 | 20.9909 | 21.0192 | 21.0475 | 21.076 | 21.1045 | 21.1331 | 21.1618 | 21.1906 | 21.2194 | 21.2483 | 21.2774 | 20.0261 | 20.0523 | 20.0785 | 20.1048 | 20.1311 | 20.1575 | 20.1839 | 20.2103 | 20.2369 | 20.2635 | 20.2901 | 20.3168 | 20.3436 | 20.3704 | 20.3973 | 20.4243 | 20.4513 | 20.4784 | 20.5055 | 20.5328
562 | 21.2771 | 20.7408 | 0.53631 | 20.5327 | 20.7408 | 20.7682 | 20.7957 | 20.8233 | 20.851 | 20.8787 | 20.9066 | 20.9346 | 20.9626 | 20.9908 | 21.019 | 21.0474 | 21.0758 | 21.1043 | 21.1329 | 21.1616 | 21.1903 | 21.2192 | 21.2481 | 21.2771 | 20.0261 | 20.0523 | 20.0785 | 20.1048 | 20.1311 | 20.1574 | 20.1839 | 20.2103 | 20.2369 | 20.2635 | 20.2901 | 20.3168 | 20.3436 | 20.3704 | 20.3973 | 20.4242 | 20.4513 | 20.4783 | 20.5055 | 20.5327
563 | 21.2768 | 20.7408 | 0.53599 | 20.5326 | 20.7408 | 20.7682 | 20.7957 | 20.8232 | 20.8509 | 20.8787 | 20.9066 | 20.9345 | 20.9626 | 20.9907 | 21.0189 | 21.0472 | 21.0756 | 21.1041 | 21.1327 | 21.1613 | 21.1901 | 21.2189 | 21.2478 | 21.2768 | 20.0261 | 20.0523 | 20.0785 | 20.1048 | 20.1311 | 20.1574 | 20.1839 | 20.2103 | 20.2369 | 20.2634 | 20.2901 | 20.3168 | 20.3435 | 20.3704 | 20.3973 | 20.4242 | 20.4512 | 20.4783 | 20.5054 | 20.5326
564 | 21.2765 | 20.7408 | 0.53567 | 20.5325 | 20.7408 | 20.7682 | 20.7957 | 20.8232 | 20.8509 | 20.8787 | 20.9065 | 20.9344 | 20.9625 | 20.9906 | 21.0188 | 21.0471 | 21.0755 | 21.1039 | 21.1325 | 21.1611 | 21.1898 | 21.2186 | 21.2475 | 21.2765 | 20.0261 | 20.0523 | 20.0785 | 20.1048 | 20.1311 | 20.1574 | 20.1839 | 20.2103 | 20.2369 | 20.2634 | 20.2901 | 20.3168 | 20.3435 | 20.3703 | 20.3972 | 20.4242 | 20.4512 | 20.4782 | 20.5054 | 20.5325
565 | 21.2762 | 20.7408 | 0.53536 | 20.5325 | 20.7408 | 20.7682 | 20.7957 | 20.8232 | 20.8509 | 20.8786 | 20.9064 | 20.9344 | 20.9624 | 20.9905 | 21.0187 | 21.0469 | 21.0753 | 21.1038 | 21.1323 | 21.1609 | 21.1896 | 21.2184 | 21.2473 | 21.2762 | 20.0261 | 20.0523 | 20.0785 | 20.1048 | 20.1311 | 20.1574 | 20.1839 | 20.2103 | 20.2368 | 20.2634 | 20.2901 | 20.3167 | 20.3435 | 20.3703 | 20.3972 | 20.4241 | 20.4511 | 20.4782 | 20.5053 | 20.5325
566 | 21.2759 | 20.7409 | 0.53505 | 20.5324 | 20.7409 | 20.7682 | 20.7957 | 20.8232 | 20.8508 | 20.8786 | 20.9064 | 20.9343 | 20.9623 | 20.9904 | 21.0185 | 21.0468 | 21.0752 | 21.1036 | 21.1321 | 21.1607 | 21.1894 | 21.2182 | 21.247 | 21.2759 | 20.0261 | 20.0523 | 20.0785 | 20.1048 | 20.1311 | 20.1574 | 20.1839 | 20.2103 | 20.2368 | 20.2634 | 20.29 | 20.3167 | 20.3435 | 20.3703 | 20.3971 | 20.4241 | 20.4511 | 20.4781 | 20.5052 | 20.5324
567 | 21.2756 | 20.7409 | 0.53474 | 20.5323 | 20.7409 | 20.7682 | 20.7957 | 20.8232 | 20.8508 | 20.8785 | 20.9063 | 20.9342 | 20.9622 | 20.9903 | 21.0184 | 21.0467 | 21.075 | 21.1034 | 21.1319 | 21.1605 | 21.1892 | 21.2179 | 21.2467 | 21.2756 | 20.0261 | 20.0523 | 20.0785 | 20.1048 | 20.1311 | 20.1574 | 20.1839 | 20.2103 | 20.2368 | 20.2634 | 20.29 | 20.3167 | 20.3434 | 20.3702 | 20.3971 | 20.424 | 20.451 | 20.4781 | 20.5052 | 20.5323
568 | 21.2754 | 20.7409 | 0.53443 | 20.5323 | 20.7409 | 20.7683 | 20.7957 | 20.8232 | 20.8508 | 20.8785 | 20.9063 | 20.9342 | 20.9621 | 20.9902 | 21.0183 | 21.0465 | 21.0749 | 21.1033 | 21.1317 | 21.1603 | 21.1889 | 21.2177 | 21.2465 | 21.2754 | 20.0261 | 20.0523 | 20.0785 | 20.1048 | 20.1311 | 20.1574 | 20.1838 | 20.2103 | 20.2368 | 20.2634 | 20.29 | 20.3167 | 20.3434 | 20.3702 | 20.3971 | 20.424 | 20.451 | 20.478 | 20.5051 | 20.5323
569 | 21.2751 | 20.741 | 0.53413 | 20.5322 | 20.741 | 20.7683 | 20.7957 | 20.8232 | 20.8508 | 20.8785 | 20.9062 | 20.9341 | 20.962 | 20.9901 | 21.0182 | 21.0464 | 21.0747 | 21.1031 | 21.1316 | 21.1601 | 21.1887 | 21.2174 | 21.2462 | 21.2751 | 20.0261 | 20.0523 | 20.0785 | 20.1048 | 20.1311 | 20.1574 | 20.1838 | 20.2103 | 20.2368 | 20.2634 | 20.29 | 20.3167 | 20.3434 | 20.3702 | 20.397 | 20.424 | 20.4509 | 20.478 | 20.505 | 20.5322
570 | 21.2748 | 20.741 | 0.53383 | 20.5321 | 20.741 | 20.7683 | 20.7957 | 20.8232 | 20.8508 | 20.8784 | 20.9062 | 20.934 | 20.962 | 20.99 | 21.0181 | 21.0463 | 21.0746 | 21.1029 | 21.1314 | 21.1599 | 21.1885 | 21.2172 | 21.246 | 21.2748 | 20.0261 | 20.0523 | 20.0785 | 20.1048 | 20.1311 | 20.1574 | 20.1838 | 20.2103 | 20.2368 | 20.2634 | 20.29 | 20.3167 | 20.3434 | 20.3702 | 20.397 | 20.4239 | 20.4509 | 20.4779 | 20.505 | 20.5321
571 | 21.2746 | 20.741 | 0.53353 | 20.5321 | 20.741 | 20.7683 | 20.7957 | 20.8232 | 20.8507 | 20.8784 | 20.9061 | 20.934 | 20.9619 | 20.9899 | 21.018 | 21.0462 | 21.0744 | 21.1028 | 21.1312 | 21.1597 | 21.1883 | 21.217 | 21.2457 | 21.2746 | 20.0261 | 20.0523 | 20.0785 | 20.1048 | 20.1311 | 20.1574 | 20.1838 | 20.2103 | 20.2368 | 20.2634 | 20.29 | 20.3166 | 20.3434 | 20.3701 | 20.397 | 20.4239 | 20.4508 | 20.4779 | 20.5049 | 20.5321
572 | 21.2743 | 20.7411 | 0.53324 | 20.532 | 20.7411 | 20.7683 | 20.7957 | 20.8232 | 20.8507 | 20.8784 | 20.9061 | 20.9339 | 20.9618 | 20.9898 | 21.0179 | 21.046 | 21.0743 | 21.1026 | 21.131 | 21.1595 | 21.1881 | 21.2167 | 21.2455 | 21.2743 | 20.0261 | 20.0523 | 20.0785 | 20.1048 | 20.1311 | 20.1574 | 20.1838 | 20.2103 | 20.2368 | 20.2633 | 20.29 | 20.3166 | 20.3433 | 20.3701 | 20.3969 | 20.4238 | 20.4508 | 20.4778 | 20.5049 | 20.532
573 | 21.274 | 20.7411 | 0.53294 | 20.5319 | 20.7411 | 20.7684 | 20.7957 | 20.8232 | 20.8507 | 20.8783 | 20.906 | 20.9338 | 20.9617 | 20.9897 | 21.0178 | 21.0459 | 21.0741 | 21.1025 | 21.1309 | 21.1593 | 21.1879 | 21.2165 | 21.2452 | 21.274 | 20.0261 | 20.0523 | 20.0785 | 20.1048 | 20.1311 | 20.1574 | 20.1838 | 20.2103 | 20.2368 | 20.2633 | 20.2899 | 20.3166 | 20.3433 | 20.3701 | 20.3969 | 20.4238 | 20.4507 | 20.4778 | 20.5048 | 20.5319
574 | 21.2738 | 20.7411 | 0.53265 | 20.5319 | 20.7411 | 20.7684 | 20.7957 | 20.8232 | 20.8507 | 20.8783 | 20.906 | 20.9338 | 20.9617 | 20.9896 | 21.0177 | 21.0458 | 21.074 | 21.1023 | 21.1307 | 21.1591 | 21.1877 | 21.2163 | 21.245 | 21.2738 | 20.0261 | 20.0523 | 20.0785 | 20.1048 | 20.1311 | 20.1574 | 20.1838 | 20.2103 | 20.2368 | 20.2633 | 20.2899 | 20.3166 | 20.3433 | 20.3701 | 20.3969 | 20.4238 | 20.4507 | 20.4777 | 20.5048 | 20.5319
575 | 21.2735 | 20.7412 | 0.53237 | 20.5318 | 20.7412 | 20.7684 | 20.7957 | 20.8232 | 20.8507 | 20.8783 | 20.906 | 20.9337 | 20.9616 | 20.9895 | 21.0176 | 21.0457 | 21.0739 | 21.1022 | 21.1305 | 21.159 | 21.1875 | 21.2161 | 21.2448 | 21.2735 | 20.0261 | 20.0523 | 20.0785 | 20.1048 | 20.1311 | 20.1574 | 20.1838 | 20.2103 | 20.2368 | 20.2633 | 20.2899 | 20.3166 | 20.3433 | 20.37 | 20.3969 | 20.4237 | 20.4507 | 20.4777 | 20.5047 | 20.5318
576 | 21.2733 | 20.7412 | 0.53208 | 20.5318 | 20.7412 | 20.7684 | 20.7957 | 20.8232 | 20.8507 | 20.8782 | 20.9059 | 20.9337 | 20.9615 | 20.9894 | 21.0175 | 21.0456 | 21.0737 | 21.102 | 21.1304 | 21.1588 | 21.1873 | 21.2159 | 21.2445 | 21.2733 | 20.0261 | 20.0523 | 20.0785 | 20.1048 | 20.1311 | 20.1574 | 20.1838 | 20.2103 | 20.2368 | 20.2633 | 20.2899 | 20.3166 | 20.3433 | 20.37 | 20.3968 | 20.4237 | 20.4506 | 20.4776 | 20.5047 | 20.5318
577 | 21.273 | 20.7412 | 0.5318 | 20.5317 | 20.7412 | 20.7685 | 20.7958 | 20.8232 | 20.8506 | 20.8782 | 20.9059 | 20.9336 | 20.9615 | 20.9894 | 21.0174 | 21.0454 | 21.0736 | 21.1019 | 21.1302 | 21.1586 | 21.1871 | 21.2157 | 21.2443 | 21.273 | 20.0261 | 20.0523 | 20.0785 | 20.1048 | 20.1311 | 20.1574 | 20.1838 | 20.2103 | 20.2368 | 20.2633 | 20.2899 | 20.3165 | 20.3432 | 20.37 | 20.3968 | 20.4237 | 20.4506 | 20.4776 | 20.5046 | 20.5317
578 | 21.2728 | 20.7413 | 0.53152 | 20.5316 | 20.7413 | 20.7685 | 20.7958 | 20.8232 | 20.8506 | 20.8782 | 20.9058 | 20.9336 | 20.9614 | 20.9893 | 21.0173 | 21.0453 | 21.0735 | 21.1017 | 21.13 | 21.1584 | 21.1869 | 21.2155 | 21.2441 | 21.2728 | 20.0261 | 20.0523 | 20.0785 | 20.1048 | 20.1311 | 20.1574 | 20.1838 | 20.2103 | 20.2368 | 20.2633 | 20.2899 | 20.3165 | 20.3432 | 20.37 | 20.3968 | 20.4236 | 20.4506 | 20.4775 | 20.5046 | 20.5316
579 | 21.2725 | 20.7413 | 0.53124 | 20.5316 | 20.7413 | 20.7685 | 20.7958 | 20.8232 | 20.8506 | 20.8782 | 20.9058 | 20.9335 | 20.9613 | 20.9892 | 21.0172 | 21.0452 | 21.0734 | 21.1016 | 21.1299 | 21.1583 | 21.1867 | 21.2152 | 21.2439 | 21.2725 | 20.0261 | 20.0523 | 20.0785 | 20.1048 | 20.1311 | 20.1574 | 20.1838 | 20.2103 | 20.2368 | 20.2633 | 20.2899 | 20.3165 | 20.3432 | 20.37 | 20.3967 | 20.4236 | 20.4505 | 20.4775 | 20.5045 | 20.5316
580 | 21.2723 | 20.7413 | 0.53096 | 20.5315 | 20.7413 | 20.7685 | 20.7958 | 20.8232 | 20.8506 | 20.8782 | 20.9058 | 20.9335 | 20.9613 | 20.9891 | 21.0171 | 21.0451 | 21.0732 | 21.1014 | 21.1297 | 21.1581 | 21.1865 | 21.215 | 21.2436 | 21.2723 | 20.0261 | 20.0523 | 20.0785 | 20.1048 | 20.1311 | 20.1574 | 20.1838 | 20.2103 | 20.2368 | 20.2633 | 20.2899 | 20.3165 | 20.3432 | 20.3699 | 20.3967 | 20.4236 | 20.4505 | 20.4774 | 20.5045 | 20.5315
581 | 21.2721 | 20.7414 | 0.53069 | 20.5315 | 20.7414 | 20.7686 | 20.7958 | 20.8232 | 20.8506 | 20.8781 | 20.9057 | 20.9334 | 20.9612 | 20.9891 | 21.017 | 21.045 | 21.0731 | 21.1013 | 21.1296 | 21.1579 | 21.1863 | 21.2148 | 21.2434 | 21.2721 | 20.0261 | 20.0523 | 20.0785 | 20.1048 | 20.1311 | 20.1574 | 20.1838 | 20.2103 | 20.2368 | 20.2633 | 20.2899 | 20.3165 | 20.3432 | 20.3699 | 20.3967 | 20.4235 | 20.4504 | 20.4774 | 20.5044 | 20.5315
582 | 21.2718 | 20.7414 | 0.53042 | 20.5314 | 20.7414 | 20.7686 | 20.7958 | 20.8232 | 20.8506 | 20.8781 | 20.9057 | 20.9334 | 20.9611 | 20.989 | 21.0169 | 21.0449 | 21.073 | 21.1012 | 21.1294 | 21.1578 | 21.1862 | 21.2146 | 21.2432 | 21.2718 | 20.0261 | 20.0523 | 20.0785 | 20.1048 | 20.1311 | 20.1575 | 20.1838 | 20.2103 | 20.2367 | 20.2633 | 20.2899 | 20.3165 | 20.3432 | 20.3699 | 20.3967 | 20.4235 | 20.4504 | 20.4774 | 20.5044 | 20.5314
583 | 21.2716 | 20.7415 | 0.53015 | 20.5314 | 20.7415 | 20.7686 | 20.7959 | 20.8232 | 20.8506 | 20.8781 | 20.9057 | 20.9333 | 20.9611 | 20.9889 | 21.0168 | 21.0448 | 21.0729 | 21.101 | 21.1293 | 21.1576 | 21.186 | 21.2144 | 21.243 | 21.2716 | 20.0261 | 20.0523 | 20.0786 | 20.1048 | 20.1311 | 20.1575 | 20.1838 | 20.2103 | 20.2367 | 20.2633 | 20.2898 | 20.3165 | 20.3431 | 20.3699 | 20.3967 | 20.4235 | 20.4504 | 20.4773 | 20.5043 | 20.5314
584 | 21.2714 | 20.7415 | 0.52988 | 20.5313 | 20.7415 | 20.7687 | 20.7959 | 20.8232 | 20.8506 | 20.8781 | 20.9056 | 20.9333 | 20.961 | 20.9888 | 21.0167 | 21.0447 | 21.0728 | 21.1009 | 21.1291 | 21.1574 | 21.1858 | 21.2143 | 21.2428 | 21.2714 | 20.0261 | 20.0523 | 20.0786 | 20.1048 | 20.1311 | 20.1575 | 20.1838 | 20.2103 | 20.2367 | 20.2633 | 20.2898 | 20.3165 | 20.3431 | 20.3699 | 20.3966 | 20.4235 | 20.4503 | 20.4773 | 20.5043 | 20.5313
585 | 21.2712 | 20.7415 | 0.52962 | 20.5313 | 20.7415 | 20.7687 | 20.7959 | 20.8232 | 20.8506 | 20.8781 | 20.9056 | 20.9333 | 20.961 | 20.9888 | 21.0167 | 21.0446 | 21.0727 | 21.1008 | 21.129 | 21.1573 | 21.1856 | 21.2141 | 21.2426 | 21.2712 | 20.0262 | 20.0523 | 20.0786 | 20.1048 | 20.1311 | 20.1575 | 20.1838 | 20.2103 | 20.2367 | 20.2633 | 20.2898 | 20.3164 | 20.3431 | 20.3698 | 20.3966 | 20.4234 | 20.4503 | 20.4772 | 20.5042 | 20.5313
586 | 21.2709 | 20.7416 | 0.52936 | 20.5312 | 20.7416 | 20.7687 | 20.7959 | 20.8232 | 20.8506 | 20.8781 | 20.9056 | 20.9332 | 20.9609 | 20.9887 | 21.0166 | 21.0445 | 21.0726 | 21.1007 | 21.1289 | 21.1571 | 21.1855 | 21.2139 | 21.2424 | 21.2709 | 20.0262 | 20.0523 | 20.0786 | 20.1048 | 20.1311 | 20.1575 | 20.1838 | 20.2103 | 20.2367 | 20.2633 | 20.2898 | 20.3164 | 20.3431 | 20.3698 | 20.3966 | 20.4234 | 20.4503 | 20.4772 | 20.5042 | 20.5312
587 | 21.2707 | 20.7416 | 0.5291 | 20.5312 | 20.7416 | 20.7687 | 20.7959 | 20.8232 | 20.8506 | 20.878 | 20.9056 | 20.9332 | 20.9609 | 20.9886 | 21.0165 | 21.0444 | 21.0724 | 21.1005 | 21.1287 | 21.157 | 21.1853 | 21.2137 | 21.2422 | 21.2707 | 20.0262 | 20.0523 | 20.0786 | 20.1048 | 20.1311 | 20.1575 | 20.1838 | 20.2103 | 20.2367 | 20.2633 | 20.2898 | 20.3164 | 20.3431 | 20.3698 | 20.3966 | 20.4234 | 20.4502 | 20.4772 | 20.5041 | 20.5312
588 | 21.2705 | 20.7417 | 0.52884 | 20.5311 | 20.7417 | 20.7688 | 20.796 | 20.8232 | 20.8506 | 20.878 | 20.9055 | 20.9331 | 20.9608 | 20.9886 | 21.0164 | 21.0443 | 21.0723 | 21.1004 | 21.1286 | 21.1568 | 21.1851 | 21.2135 | 21.242 | 21.2705 | 20.0262 | 20.0523 | 20.0786 | 20.1048 | 20.1311 | 20.1575 | 20.1838 | 20.2103 | 20.2367 | 20.2633 | 20.2898 | 20.3164 | 20.3431 | 20.3698 | 20.3965 | 20.4234 | 20.4502 | 20.4771 | 20.5041 | 20.5311
589 | 21.2703 | 20.7417 | 0.52858 | 20.5311 | 20.7417 | 20.7688 | 20.796 | 20.8233 | 20.8506 | 20.878 | 20.9055 | 20.9331 | 20.9608 | 20.9885 | 21.0163 | 21.0443 | 21.0722 | 21.1003 | 21.1284 | 21.1567 | 21.185 | 21.2133 | 21.2418 | 21.2703 | 20.0262 | 20.0523 | 20.0786 | 20.1048 | 20.1311 | 20.1575 | 20.1838 | 20.2103 | 20.2367 | 20.2632 | 20.2898 | 20.3164 | 20.3431 | 20.3698 | 20.3965 | 20.4233 | 20.4502 | 20.4771 | 20.5041 | 20.5311
590 | 21.2701 | 20.7418 | 0.52833 | 20.531 | 20.7418 | 20.7688 | 20.796 | 20.8233 | 20.8506 | 20.878 | 20.9055 | 20.9331 | 20.9607 | 20.9885 | 21.0163 | 21.0442 | 21.0721 | 21.1002 | 21.1283 | 21.1565 | 21.1848 | 21.2132 | 21.2416 | 21.2701 | 20.0262 | 20.0523 | 20.0786 | 20.1048 | 20.1311 | 20.1575 | 20.1839 | 20.2103 | 20.2367 | 20.2632 | 20.2898 | 20.3164 | 20.3431 | 20.3698 | 20.3965 | 20.4233 | 20.4502 | 20.4771 | 20.504 | 20.531
591 | 21.2699 | 20.7418 | 0.52808 | 20.531 | 20.7418 | 20.7689 | 20.796 | 20.8233 | 20.8506 | 20.878 | 20.9055 | 20.933 | 20.9607 | 20.9884 | 21.0162 | 21.0441 | 21.072 | 21.1001 | 21.1282 | 21.1564 | 21.1846 | 21.213 | 21.2414 | 21.2699 | 20.0262 | 20.0524 | 20.0786 | 20.1048 | 20.1311 | 20.1575 | 20.1839 | 20.2103 | 20.2367 | 20.2632 | 20.2898 | 20.3164 | 20.343 | 20.3697 | 20.3965 | 20.4233 | 20.4501 | 20.477 | 20.504 | 20.531
592 | 21.2697 | 20.7418 | 0.52783 | 20.531 | 20.7418 | 20.7689 | 20.7961 | 20.8233 | 20.8506 | 20.878 | 20.9055 | 20.933 | 20.9606 | 20.9883 | 21.0161 | 21.044 | 21.0719 | 21.1 | 21.1281 | 21.1562 | 21.1845 | 21.2128 | 21.2412 | 21.2697 | 20.0262 | 20.0524 | 20.0786 | 20.1048 | 20.1311 | 20.1575 | 20.1839 | 20.2103 | 20.2367 | 20.2632 | 20.2898 | 20.3164 | 20.343 | 20.3697 | 20.3965 | 20.4233 | 20.4501 | 20.477 | 20.504 | 20.531
593 | 21.2695 | 20.7419 | 0.52758 | 20.5309 | 20.7419 | 20.769 | 20.7961 | 20.8233 | 20.8506 | 20.878 | 20.9054 | 20.933 | 20.9606 | 20.9883 | 21.0161 | 21.0439 | 21.0718 | 21.0998 | 21.1279 | 21.1561 | 21.1843 | 21.2126 | 21.241 | 21.2695 | 20.0262 | 20.0524 | 20.0786 | 20.1048 | 20.1311 | 20.1575 | 20.1839 | 20.2103 | 20.2367 | 20.2632 | 20.2898 | 20.3164 | 20.343 | 20.3697 | 20.3965 | 20.4232 | 20.4501 | 20.477 | 20.5039 | 20.5309
594 | 21.2693 | 20.7419 | 0.52734 | 20.5309 | 20.7419 | 20.769 | 20.7961 | 20.8233 | 20.8506 | 20.878 | 20.9054 | 20.9329 | 20.9606 | 20.9882 | 21.016 | 21.0438 | 21.0717 | 21.0997 | 21.1278 | 21.156 | 21.1842 | 21.2125 | 21.2408 | 21.2693 | 20.0262 | 20.0524 | 20.0786 | 20.1049 | 20.1312 | 20.1575 | 20.1839 | 20.2103 | 20.2367 | 20.2632 | 20.2898 | 20.3164 | 20.343 | 20.3697 | 20.3964 | 20.4232 | 20.4501 | 20.4769 | 20.5039 | 20.5309
595 | 21.2691 | 20.742 | 0.5271 | 20.5308 | 20.742 | 20.769 | 20.7961 | 20.8233 | 20.8506 | 20.878 | 20.9054 | 20.9329 | 20.9605 | 20.9882 | 21.0159 | 21.0438 | 21.0717 | 21.0996 | 21.1277 | 21.1558 | 21.184 | 21.2123 | 21.2407 | 21.2691 | 20.0262 | 20.0524 | 20.0786 | 20.1049 | 20.1312 | 20.1575 | 20.1839 | 20.2103 | 20.2367 | 20.2632 | 20.2898 | 20.3164 | 20.343 | 20.3697 | 20.3964 | 20.4232 | 20.45 | 20.4769 | 20.5038 | 20.5308
596 | 21.2689 | 20.742 | 0.52686 | 20.5308 | 20.742 | 20.7691 | 20.7962 | 20.8234 | 20.8506 | 20.878 | 20.9054 | 20.9329 | 20.9605 | 20.9881 | 21.0159 | 21.0437 | 21.0716 | 21.0995 | 21.1276 | 21.1557 | 21.1839 | 21.2121 | 21.2405 | 21.2689 | 20.0262 | 20.0524 | 20.0786 | 20.1049 | 20.1312 | 20.1575 | 20.1839 | 20.2103 | 20.2367 | 20.2632 | 20.2898 | 20.3164 | 20.343 | 20.3697 | 20.3964 | 20.4232 | 20.45 | 20.4769 | 20.5038 | 20.5308
597 | 21.2687 | 20.7421 | 0.52662 | 20.5307 | 20.7421 | 20.7691 | 20.7962 | 20.8234 | 20.8506 | 20.878 | 20.9054 | 20.9329 | 20.9604 | 20.9881 | 21.0158 | 21.0436 | 21.0715 | 21.0994 | 21.1275 | 21.1556 | 21.1837 | 21.212 | 21.2403 | 21.2687 | 20.0262 | 20.0524 | 20.0786 | 20.1049 | 20.1312 | 20.1575 | 20.1839 | 20.2103 | 20.2367 | 20.2632 | 20.2898 | 20.3164 | 20.343 | 20.3697 | 20.3964 | 20.4232 | 20.45 | 20.4769 | 20.5038 | 20.5307
598 | 21.2685 | 20.7421 | 0.52638 | 20.5307 | 20.7421 | 20.7691 | 20.7962 | 20.8234 | 20.8506 | 20.878 | 20.9054 | 20.9328 | 20.9604 | 20.988 | 21.0157 | 21.0435 | 21.0714 | 21.0993 | 21.1273 | 21.1554 | 21.1836 | 21.2118 | 21.2401 | 21.2685 | 20.0262 | 20.0524 | 20.0786 | 20.1049 | 20.1312 | 20.1575 | 20.1839 | 20.2103 | 20.2367 | 20.2632 | 20.2898 | 20.3164 | 20.343 | 20.3697 | 20.3964 | 20.4231 | 20.45 | 20.4768 | 20.5037 | 20.5307
599 | 21.2683 | 20.7422 | 0.52615 | 20.5307 | 20.7422 | 20.7692 | 20.7963 | 20.8234 | 20.8507 | 20.878 | 20.9054 | 20.9328 | 20.9604 | 20.988 | 21.0157 | 21.0435 | 21.0713 | 21.0992 | 21.1272 | 21.1553 | 21.1834 | 21.2117 | 21.24 | 21.2683 | 20.0262 | 20.0524 | 20.0786 | 20.1049 | 20.1312 | 20.1575 | 20.1839 | 20.2103 | 20.2367 | 20.2632 | 20.2898 | 20.3163 | 20.343 | 20.3696 | 20.3964 | 20.4231 | 20.4499 | 20.4768 | 20.5037 | 20.5307
600 | 21.2681 | 20.7422 | 0.52592 | 20.5306 | 20.7422 | 20.7692 | 20.7963 | 20.8234 | 20.8507 | 20.878 | 20.9053 | 20.9328 | 20.9603 | 20.9879 | 21.0156 | 21.0434 | 21.0712 | 21.0991 | 21.1271 | 21.1552 | 21.1833 | 21.2115 | 21.2398 | 21.2681 | 20.0262 | 20.0524 | 20.0786 | 20.1049 | 20.1312 | 20.1575 | 20.1839 | 20.2103 | 20.2367 | 20.2632 | 20.2898 | 20.3163 | 20.343 | 20.3696 | 20.3963 | 20.4231 | 20.4499 | 20.4768 | 20.5037 | 20.5306
601 | 21.268 | 20.7423 | 0.52569 | 20.5306 | 20.7423 | 20.7693 | 20.7963 | 20.8235 | 20.8507 | 20.878 | 20.9053 | 20.9328 | 20.9603 | 20.9879 | 21.0156 | 21.0433 | 21.0711 | 21.099 | 21.127 | 21.155 | 21.1832 | 21.2114 | 21.2396 | 21.268 | 20.0262 | 20.0524 | 20.0786 | 20.1049 | 20.1312 | 20.1575 | 20.1839 | 20.2103 | 20.2367 | 20.2632 | 20.2898 | 20.3163 | 20.343 | 20.3696 | 20.3963 | 20.4231 | 20.4499 | 20.4767 | 20.5036 | 20.5306
602 | 21.2678 | 20.7423 | 0.52546 | 20.5306 | 20.7423 | 20.7693 | 20.7963 | 20.8235 | 20.8507 | 20.878 | 20.9053 | 20.9328 | 20.9603 | 20.9878 | 21.0155 | 21.0432 | 21.0711 | 21.0989 | 21.1269 | 21.1549 | 21.183 | 21.2112 | 21.2395 | 21.2678 | 20.0262 | 20.0524 | 20.0786 | 20.1049 | 20.1312 | 20.1575 | 20.1839 | 20.2103 | 20.2367 | 20.2632 | 20.2898 | 20.3163 | 20.343 | 20.3696 | 20.3963 | 20.4231 | 20.4499 | 20.4767 | 20.5036 | 20.5306
603 | 21.2676 | 20.7424 | 0.52523 | 20.5305 | 20.7424 | 20.7693 | 20.7964 | 20.8235 | 20.8507 | 20.878 | 20.9053 | 20.9327 | 20.9602 | 20.9878 | 21.0155 | 21.0432 | 21.071 | 21.0988 | 21.1268 | 21.1548 | 21.1829 | 21.2111 | 21.2393 | 21.2676 | 20.0262 | 20.0524 | 20.0786 | 20.1049 | 20.1312 | 20.1575 | 20.1839 | 20.2103 | 20.2368 | 20.2632 | 20.2898 | 20.3163 | 20.3429 | 20.3696 | 20.3963 | 20.4231 | 20.4498 | 20.4767 | 20.5036 | 20.5305
604 | 21.2674 | 20.7424 | 0.52501 | 20.5305 | 20.7424 | 20.7694 | 20.7964 | 20.8235 | 20.8507 | 20.878 | 20.9053 | 20.9327 | 20.9602 | 20.9878 | 21.0154 | 21.0431 | 21.0709 | 21.0988 | 21.1267 | 21.1547 | 21.1828 | 21.2109 | 21.2391 | 21.2674 | 20.0262 | 20.0524 | 20.0786 | 20.1049 | 20.1312 | 20.1575 | 20.1839 | 20.2103 | 20.2368 | 20.2632 | 20.2898 | 20.3163 | 20.3429 | 20.3696 | 20.3963 | 20.423 | 20.4498 | 20.4767 | 20.5036 | 20.5305
605 | 21.2672 | 20.7425 | 0.52479 | 20.5305 | 20.7425 | 20.7694 | 20.7964 | 20.8235 | 20.8507 | 20.878 | 20.9053 | 20.9327 | 20.9602 | 20.9877 | 21.0154 | 21.043 | 21.0708 | 21.0987 | 21.1266 | 21.1546 | 21.1826 | 21.2108 | 21.239 | 21.2672 | 20.0262 | 20.0524 | 20.0786 | 20.1049 | 20.1312 | 20.1575 | 20.1839 | 20.2103 | 20.2368 | 20.2632 | 20.2898 | 20.3163 | 20.3429 | 20.3696 | 20.3963 | 20.423 | 20.4498 | 20.4766 | 20.5035 | 20.5305
606 | 21.2671 | 20.7425 | 0.52457 | 20.5304 | 20.7425 | 20.7695 | 20.7965 | 20.8236 | 20.8507 | 20.878 | 20.9053 | 20.9327 | 20.9602 | 20.9877 | 21.0153 | 21.043 | 21.0707 | 21.0986 | 21.1265 | 21.1545 | 21.1825 | 21.2106 | 21.2388 | 21.2671 | 20.0262 | 20.0524 | 20.0786 | 20.1049 | 20.1312 | 20.1575 | 20.1839 | 20.2103 | 20.2368 | 20.2632 | 20.2898 | 20.3163 | 20.3429 | 20.3696 | 20.3963 | 20.423 | 20.4498 | 20.4766 | 20.5035 | 20.5304
607 | 21.2669 | 20.7426 | 0.52435 | 20.5304 | 20.7426 | 20.7695 | 20.7965 | 20.8236 | 20.8508 | 20.878 | 20.9053 | 20.9327 | 20.9601 | 20.9877 | 21.0153 | 21.0429 | 21.0707 | 21.0985 | 21.1264 | 21.1543 | 21.1824 | 21.2105 | 21.2387 | 21.2669 | 20.0262 | 20.0524 | 20.0786 | 20.1049 | 20.1312 | 20.1575 | 20.1839 | 20.2103 | 20.2368 | 20.2632 | 20.2898 | 20.3163 | 20.3429 | 20.3696 | 20.3963 | 20.423 | 20.4498 | 20.4766 | 20.5035 | 20.5304
608 | 21.2667 | 20.7426 | 0.52414 | 20.5304 | 20.7426 | 20.7695 | 20.7965 | 20.8236 | 20.8508 | 20.878 | 20.9053 | 20.9327 | 20.9601 | 20.9876 | 21.0152 | 21.0429 | 21.0706 | 21.0984 | 21.1263 | 21.1542 | 21.1823 | 21.2104 | 21.2385 | 21.2667 | 20.0262 | 20.0524 | 20.0786 | 20.1049 | 20.1312 | 20.1576 | 20.1839 | 20.2103 | 20.2368 | 20.2632 | 20.2898 | 20.3163 | 20.3429 | 20.3696 | 20.3962 | 20.423 | 20.4498 | 20.4766 | 20.5034 | 20.5304
609 | 21.2666 | 20.7427 | 0.52392 | 20.5303 | 20.7427 | 20.7696 | 20.7966 | 20.8236 | 20.8508 | 20.878 | 20.9053 | 20.9326 | 20.9601 | 20.9876 | 21.0152 | 21.0428 | 21.0705 | 21.0983 | 21.1262 | 21.1541 | 21.1821 | 21.2102 | 21.2384 | 21.2666 | 20.0262 | 20.0524 | 20.0786 | 20.1049 | 20.1312 | 20.1576 | 20.1839 | 20.2103 | 20.2368 | 20.2632 | 20.2898 | 20.3163 | 20.3429 | 20.3696 | 20.3962 | 20.423 | 20.4497 | 20.4766 | 20.5034 | 20.5303
610 | 21.2664 | 20.7427 | 0.52371 | 20.5303 | 20.7427 | 20.7696 | 20.7966 | 20.8237 | 20.8508 | 20.878 | 20.9053 | 20.9326 | 20.9601 | 20.9875 | 21.0151 | 21.0427 | 21.0705 | 21.0982 | 21.1261 | 21.154 | 21.182 | 21.2101 | 21.2382 | 21.2664 | 20.0262 | 20.0524 | 20.0787 | 20.1049 | 20.1312 | 20.1576 | 20.1839 | 20.2103 | 20.2368 | 20.2632 | 20.2898 | 20.3163 | 20.3429 | 20.3695 | 20.3962 | 20.423 | 20.4497 | 20.4765 | 20.5034 | 20.5303
611 | 21.2663 | 20.7428 | 0.5235 | 20.5303 | 20.7428 | 20.7697 | 20.7966 | 20.8237 | 20.8508 | 20.878 | 20.9053 | 20.9326 | 20.96 | 20.9875 | 21.0151 | 21.0427 | 21.0704 | 21.0982 | 21.126 | 21.1539 | 21.1819 | 21.2099 | 21.2381 | 21.2663 | 20.0262 | 20.0524 | 20.0787 | 20.1049 | 20.1312 | 20.1576 | 20.1839 | 20.2103 | 20.2368 | 20.2633 | 20.2898 | 20.3163 | 20.3429 | 20.3695 | 20.3962 | 20.4229 | 20.4497 | 20.4765 | 20.5034 | 20.5303
612 | 21.2661 | 20.7428 | 0.52329 | 20.5302 | 20.7428 | 20.7697 | 20.7967 | 20.8237 | 20.8508 | 20.878 | 20.9053 | 20.9326 | 20.96 | 20.9875 | 21.015 | 21.0426 | 21.0703 | 21.0981 | 21.1259 | 21.1538 | 21.1818 | 21.2098 | 21.2379 | 21.2661 | 20.0262 | 20.0524 | 20.0787 | 20.1049 | 20.1312 | 20.1576 | 20.1839 | 20.2103 | 20.2368 | 20.2633 | 20.2898 | 20.3163 | 20.3429 | 20.3695 | 20.3962 | 20.4229 | 20.4497 | 20.4765 | 20.5033 | 20.5302
613 | 21.2659 | 20.7429 | 0.52309 | 20.5302 | 20.7429 | 20.7698 | 20.7967 | 20.8238 | 20.8509 | 20.878 | 20.9053 | 20.9326 | 20.96 | 20.9875 | 21.015 | 21.0426 | 21.0703 | 21.098 | 21.1258 | 21.1537 | 21.1817 | 21.2097 | 21.2378 | 21.2659 | 20.0262 | 20.0524 | 20.0787 | 20.1049 | 20.1312 | 20.1576 | 20.1839 | 20.2103 | 20.2368 | 20.2633 | 20.2898 | 20.3163 | 20.3429 | 20.3695 | 20.3962 | 20.4229 | 20.4497 | 20.4765 | 20.5033 | 20.5302
614 | 21.2658 | 20.7429 | 0.52288 | 20.5302 | 20.7429 | 20.7698 | 20.7968 | 20.8238 | 20.8509 | 20.878 | 20.9053 | 20.9326 | 20.96 | 20.9874 | 21.0149 | 21.0425 | 21.0702 | 21.0979 | 21.1257 | 21.1536 | 21.1816 | 21.2096 | 21.2376 | 21.2658 | 20.0262 | 20.0524 | 20.0787 | 20.1049 | 20.1313 | 20.1576 | 20.184 | 20.2104 | 20.2368 | 20.2633 | 20.2898 | 20.3163 | 20.3429 | 20.3695 | 20.3962 | 20.4229 | 20.4497 | 20.4765 | 20.5033 | 20.5302
615 | 21.2656 | 20.743 | 0.52268 | 20.5302 | 20.743 | 20.7698 | 20.7968 | 20.8238 | 20.8509 | 20.8781 | 20.9053 | 20.9326 | 20.96 | 20.9874 | 21.0149 | 21.0425 | 21.0701 | 21.0979 | 21.1256 | 21.1535 | 21.1814 | 21.2094 | 21.2375 | 21.2656 | 20.0262 | 20.0524 | 20.0787 | 20.105 | 20.1313 | 20.1576 | 20.184 | 20.2104 | 20.2368 | 20.2633 | 20.2898 | 20.3163 | 20.3429 | 20.3695 | 20.3962 | 20.4229 | 20.4496 | 20.4764 | 20.5033 | 20.5302
616 | 21.2655 | 20.743 | 0.52248 | 20.5301 | 20.743 | 20.7699 | 20.7968 | 20.8238 | 20.8509 | 20.8781 | 20.9053 | 20.9326 | 20.9599 | 20.9874 | 21.0149 | 21.0424 | 21.0701 | 21.0978 | 21.1256 | 21.1534 | 21.1813 | 21.2093 | 21.2374 | 21.2655 | 20.0262 | 20.0524 | 20.0787 | 20.105 | 20.1313 | 20.1576 | 20.184 | 20.2104 | 20.2368 | 20.2633 | 20.2898 | 20.3163 | 20.3429 | 20.3695 | 20.3962 | 20.4229 | 20.4496 | 20.4764 | 20.5033 | 20.5301
617 | 21.2653 | 20.7431 | 0.52228 | 20.5301 | 20.7431 | 20.7699 | 20.7969 | 20.8239 | 20.8509 | 20.8781 | 20.9053 | 20.9326 | 20.9599 | 20.9873 | 21.0148 | 21.0424 | 21.07 | 21.0977 | 21.1255 | 21.1533 | 21.1812 | 21.2092 | 21.2372 | 21.2653 | 20.0262 | 20.0524 | 20.0787 | 20.105 | 20.1313 | 20.1576 | 20.184 | 20.2104 | 20.2368 | 20.2633 | 20.2898 | 20.3163 | 20.3429 | 20.3695 | 20.3962 | 20.4229 | 20.4496 | 20.4764 | 20.5032 | 20.5301
618 | 21.2652 | 20.7431 | 0.52209 | 20.5301 | 20.7431 | 20.77 | 20.7969 | 20.8239 | 20.851 | 20.8781 | 20.9053 | 20.9326 | 20.9599 | 20.9873 | 21.0148 | 21.0423 | 21.07 | 21.0976 | 21.1254 | 21.1532 | 21.1811 | 21.2091 | 21.2371 | 21.2652 | 20.0262 | 20.0524 | 20.0787 | 20.105 | 20.1313 | 20.1576 | 20.184 | 20.2104 | 20.2368 | 20.2633 | 20.2898 | 20.3163 | 20.3429 | 20.3695 | 20.3962 | 20.4229 | 20.4496 | 20.4764 | 20.5032 | 20.5301
619 | 21.2651 | 20.7432 | 0.52189 | 20.5301 | 20.7432 | 20.77 | 20.7969 | 20.8239 | 20.851 | 20.8781 | 20.9053 | 20.9326 | 20.9599 | 20.9873 | 21.0148 | 21.0423 | 21.0699 | 21.0976 | 21.1253 | 21.1531 | 21.181 | 21.209 | 21.237 | 21.2651 | 20.0262 | 20.0524 | 20.0787 | 20.105 | 20.1313 | 20.1576 | 20.184 | 20.2104 | 20.2368 | 20.2633 | 20.2898 | 20.3163 | 20.3429 | 20.3695 | 20.3962 | 20.4229 | 20.4496 | 20.4764 | 20.5032 | 20.5301
620 | 21.2649 | 20.7432 | 0.5217 | 20.53 | 20.7432 | 20.7701 | 20.797 | 20.824 | 20.851 | 20.8781 | 20.9053 | 20.9326 | 20.9599 | 20.9873 | 21.0147 | 21.0422 | 21.0698 | 21.0975 | 21.1252 | 21.153 | 21.1809 | 21.2088 | 21.2368 | 21.2649 | 20.0262 | 20.0524 | 20.0787 | 20.105 | 20.1313 | 20.1576 | 20.184 | 20.2104 | 20.2368 | 20.2633 | 20.2898 | 20.3163 | 20.3429 | 20.3695 | 20.3962 | 20.4228 | 20.4496 | 20.4764 | 20.5032 | 20.53
621 | 21.2648 | 20.7433 | 0.52151 | 20.53 | 20.7433 | 20.7701 | 20.797 | 20.824 | 20.851 | 20.8781 | 20.9053 | 20.9325 | 20.9599 | 20.9872 | 21.0147 | 21.0422 | 21.0698 | 21.0974 | 21.1252 | 21.1529 | 21.1808 | 21.2087 | 21.2367 | 21.2648 | 20.0262 | 20.0524 | 20.0787 | 20.105 | 20.1313 | 20.1576 | 20.184 | 20.2104 | 20.2368 | 20.2633 | 20.2898 | 20.3163 | 20.3429 | 20.3695 | 20.3961 | 20.4228 | 20.4496 | 20.4763 | 20.5032 | 20.53
622 | 21.2646 | 20.7433 | 0.52132 | 20.53 | 20.7433 | 20.7702 | 20.7971 | 20.824 | 20.851 | 20.8781 | 20.9053 | 20.9325 | 20.9598 | 20.9872 | 21.0147 | 21.0422 | 21.0697 | 21.0974 | 21.1251 | 21.1529 | 21.1807 | 21.2086 | 21.2366 | 21.2646 | 20.0262 | 20.0524 | 20.0787 | 20.105 | 20.1313 | 20.1576 | 20.184 | 20.2104 | 20.2368 | 20.2633 | 20.2898 | 20.3163 | 20.3429 | 20.3695 | 20.3961 | 20.4228 | 20.4496 | 20.4763 | 20.5031 | 20.53
623 | 21.2645 | 20.7434 | 0.52113 | 20.53 | 20.7434 | 20.7702 | 20.7971 | 20.824 | 20.8511 | 20.8782 | 20.9053 | 20.9325 | 20.9598 | 20.9872 | 21.0146 | 21.0421 | 21.0697 | 21.0973 | 21.125 | 21.1528 | 21.1806 | 21.2085 | 21.2365 | 21.2645 | 20.0262 | 20.0525 | 20.0787 | 20.105 | 20.1313 | 20.1576 | 20.184 | 20.2104 | 20.2368 | 20.2633 | 20.2898 | 20.3163 | 20.3429 | 20.3695 | 20.3961 | 20.4228 | 20.4495 | 20.4763 | 20.5031 | 20.53
624 | 21.2644 | 20.7434 | 0.52095 | 20.5299 | 20.7434 | 20.7702 | 20.7971 | 20.8241 | 20.8511 | 20.8782 | 20.9053 | 20.9325 | 20.9598 | 20.9872 | 21.0146 | 21.0421 | 21.0696 | 21.0972 | 21.1249 | 21.1527 | 21.1805 | 21.2084 | 21.2363 | 21.2644 | 20.0262 | 20.0525 | 20.0787 | 20.105 | 20.1313 | 20.1576 | 20.184 | 20.2104 | 20.2368 | 20.2633 | 20.2898 | 20.3163 | 20.3429 | 20.3695 | 20.3961 | 20.4228 | 20.4495 | 20.4763 | 20.5031 | 20.5299
625 | 21.2642 | 20.7435 | 0.52076 | 20.5299 | 20.7435 | 20.7703 | 20.7972 | 20.8241 | 20.8511 | 20.8782 | 20.9053 | 20.9325 | 20.9598 | 20.9872 | 21.0146 | 21.042 | 21.0696 | 21.0972 | 21.1249 | 21.1526 | 21.1804 | 21.2083 | 21.2362 | 21.2642 | 20.0262 | 20.0525 | 20.0787 | 20.105 | 20.1313 | 20.1577 | 20.184 | 20.2104 | 20.2368 | 20.2633 | 20.2898 | 20.3163 | 20.3429 | 20.3695 | 20.3961 | 20.4228 | 20.4495 | 20.4763 | 20.5031 | 20.5299
626 | 21.2641 | 20.7435 | 0.52058 | 20.5299 | 20.7435 | 20.7703 | 20.7972 | 20.8241 | 20.8511 | 20.8782 | 20.9053 | 20.9325 | 20.9598 | 20.9871 | 21.0145 | 21.042 | 21.0695 | 21.0971 | 21.1248 | 21.1525 | 21.1803 | 21.2082 | 21.2361 | 21.2641 | 20.0262 | 20.0525 | 20.0787 | 20.105 | 20.1313 | 20.1577 | 20.184 | 20.2104 | 20.2369 | 20.2633 | 20.2898 | 20.3163 | 20.3429 | 20.3695 | 20.3961 | 20.4228 | 20.4495 | 20.4763 | 20.5031 | 20.5299
627 | 21.264 | 20.7436 | 0.5204 | 20.5299 | 20.7436 | 20.7704 | 20.7972 | 20.8242 | 20.8512 | 20.8782 | 20.9054 | 20.9325 | 20.9598 | 20.9871 | 21.0145 | 21.042 | 21.0695 | 21.0971 | 21.1247 | 21.1524 | 21.1802 | 21.2081 | 21.236 | 21.264 | 20.0262 | 20.0525 | 20.0787 | 20.105 | 20.1313 | 20.1577 | 20.184 | 20.2104 | 20.2369 | 20.2633 | 20.2898 | 20.3163 | 20.3429 | 20.3695 | 20.3961 | 20.4228 | 20.4495 | 20.4763 | 20.503 | 20.5299
628 | 21.2638 | 20.7436 | 0.52022 | 20.5299 | 20.7436 | 20.7704 | 20.7973 | 20.8242 | 20.8512 | 20.8782 | 20.9054 | 20.9325 | 20.9598 | 20.9871 | 21.0145 | 21.0419 | 21.0694 | 21.097 | 21.1247 | 21.1524 | 21.1801 | 21.208 | 21.2359 | 21.2638 | 20.0262 | 20.0525 | 20.0787 | 20.105 | 20.1313 | 20.1577 | 20.184 | 20.2104 | 20.2369 | 20.2633 | 20.2898 | 20.3163 | 20.3429 | 20.3695 | 20.3961 | 20.4228 | 20.4495 | 20.4762 | 20.503 | 20.5299
629 | 21.2637 | 20.7437 | 0.52004 | 20.5298 | 20.7437 | 20.7705 | 20.7973 | 20.8242 | 20.8512 | 20.8783 | 20.9054 | 20.9325 | 20.9598 | 20.9871 | 21.0145 | 21.0419 | 21.0694 | 21.097 | 21.1246 | 21.1523 | 21.18 | 21.2079 | 21.2358 | 21.2637 | 20.0262 | 20.0525 | 20.0787 | 20.105 | 20.1313 | 20.1577 | 20.184 | 20.2104 | 20.2369 | 20.2633 | 20.2898 | 20.3163 | 20.3429 | 20.3695 | 20.3961 | 20.4228 | 20.4495 | 20.4762 | 20.503 | 20.5298
630 | 21.2636 | 20.7437 | 0.51987 | 20.5298 | 20.7437 | 20.7705 | 20.7974 | 20.8243 | 20.8512 | 20.8783 | 20.9054 | 20.9325 | 20.9598 | 20.9871 | 21.0144 | 21.0419 | 21.0693 | 21.0969 | 21.1245 | 21.1522 | 21.18 | 21.2078 | 21.2357 | 21.2636 | 20.0262 | 20.0525 | 20.0787 | 20.105 | 20.1313 | 20.1577 | 20.1841 | 20.2105 | 20.2369 | 20.2633 | 20.2898 | 20.3163 | 20.3429 | 20.3695 | 20.3961 | 20.4228 | 20.4495 | 20.4762 | 20.503 | 20.5298
631 | 21.2635 | 20.7438 | 0.51969 | 20.5298 | 20.7438 | 20.7706 | 20.7974 | 20.8243 | 20.8513 | 20.8783 | 20.9054 | 20.9325 | 20.9598 | 20.9871 | 21.0144 | 21.0418 | 21.0693 | 21.0968 | 21.1245 | 21.1521 | 21.1799 | 21.2077 | 21.2355 | 21.2635 | 20.0262 | 20.0525 | 20.0787 | 20.105 | 20.1314 | 20.1577 | 20.1841 | 20.2105 | 20.2369 | 20.2633 | 20.2898 | 20.3163 | 20.3429 | 20.3695 | 20.3961 | 20.4228 | 20.4495 | 20.4762 | 20.503 | 20.5298
632 | 21.2634 | 20.7438 | 0.51952 | 20.5298 | 20.7438 | 20.7706 | 20.7974 | 20.8243 | 20.8513 | 20.8783 | 20.9054 | 20.9325 | 20.9598 | 20.987 | 21.0144 | 21.0418 | 21.0693 | 21.0968 | 21.1244 | 21.1521 | 21.1798 | 21.2076 | 21.2354 | 21.2634 | 20.0262 | 20.0525 | 20.0788 | 20.105 | 20.1314 | 20.1577 | 20.1841 | 20.2105 | 20.2369 | 20.2633 | 20.2898 | 20.3163 | 20.3429 | 20.3695 | 20.3961 | 20.4228 | 20.4495 | 20.4762 | 20.503 | 20.5298
633 | 21.2632 | 20.7439 | 0.51935 | 20.5298 | 20.7439 | 20.7707 | 20.7975 | 20.8244 | 20.8513 | 20.8783 | 20.9054 | 20.9326 | 20.9598 | 20.987 | 21.0144 | 21.0418 | 21.0692 | 21.0967 | 21.1243 | 21.152 | 21.1797 | 21.2075 | 21.2353 | 21.2632 | 20.0262 | 20.0525 | 20.0788 | 20.1051 | 20.1314 | 20.1577 | 20.1841 | 20.2105 | 20.2369 | 20.2633 | 20.2898 | 20.3163 | 20.3429 | 20.3695 | 20.3961 | 20.4228 | 20.4495 | 20.4762 | 20.503 | 20.5298
634 | 21.2631 | 20.7439 | 0.51918 | 20.5297 | 20.7439 | 20.7707 | 20.7975 | 20.8244 | 20.8513 | 20.8784 | 20.9054 | 20.9326 | 20.9598 | 20.987 | 21.0143 | 21.0417 | 21.0692 | 21.0967 | 21.1243 | 21.1519 | 21.1796 | 21.2074 | 21.2352 | 21.2631 | 20.0262 | 20.0525 | 20.0788 | 20.1051 | 20.1314 | 20.1577 | 20.1841 | 20.2105 | 20.2369 | 20.2634 | 20.2898 | 20.3164 | 20.3429 | 20.3695 | 20.3961 | 20.4228 | 20.4494 | 20.4762 | 20.5029 | 20.5297
635 | 21.263 | 20.744 | 0.51901 | 20.5297 | 20.744 | 20.7707 | 20.7976 | 20.8244 | 20.8514 | 20.8784 | 20.9054 | 20.9326 | 20.9597 | 20.987 | 21.0143 | 21.0417 | 21.0691 | 21.0966 | 21.1242 | 21.1518 | 21.1795 | 21.2073 | 21.2351 | 21.263 | 20.0262 | 20.0525 | 20.0788 | 20.1051 | 20.1314 | 20.1577 | 20.1841 | 20.2105 | 20.2369 | 20.2634 | 20.2898 | 20.3164 | 20.3429 | 20.3695 | 20.3961 | 20.4227 | 20.4494 | 20.4762 | 20.5029 | 20.5297
636 | 21.2629 | 20.744 | 0.51885 | 20.5297 | 20.744 | 20.7708 | 20.7976 | 20.8245 | 20.8514 | 20.8784 | 20.9054 | 20.9326 | 20.9597 | 20.987 | 21.0143 | 21.0417 | 21.0691 | 21.0966 | 21.1241 | 21.1518 | 21.1794 | 21.2072 | 21.235 | 21.2629 | 20.0262 | 20.0525 | 20.0788 | 20.1051 | 20.1314 | 20.1577 | 20.1841 | 20.2105 | 20.2369 | 20.2634 | 20.2898 | 20.3164 | 20.3429 | 20.3695 | 20.3961 | 20.4227 | 20.4494 | 20.4762 | 20.5029 | 20.5297
637 | 21.2628 | 20.7441 | 0.51868 | 20.5297 | 20.7441 | 20.7708 | 20.7976 | 20.8245 | 20.8514 | 20.8784 | 20.9055 | 20.9326 | 20.9597 | 20.987 | 21.0143 | 21.0416 | 21.0691 | 21.0965 | 21.1241 | 21.1517 | 21.1794 | 21.2071 | 21.2349 | 21.2628 | 20.0262 | 20.0525 | 20.0788 | 20.1051 | 20.1314 | 20.1577 | 20.1841 | 20.2105 | 20.2369 | 20.2634 | 20.2899 | 20.3164 | 20.3429 | 20.3695 | 20.3961 | 20.4227 | 20.4494 | 20.4761 | 20.5029 | 20.5297
638 | 21.2627 | 20.7441 | 0.51852 | 20.5297 | 20.7441 | 20.7709 | 20.7977 | 20.8245 | 20.8515 | 20.8784 | 20.9055 | 20.9326 | 20.9597 | 20.987 | 21.0143 | 21.0416 | 21.069 | 21.0965 | 21.124 | 21.1516 | 21.1793 | 21.207 | 21.2348 | 21.2627 | 20.0262 | 20.0525 | 20.0788 | 20.1051 | 20.1314 | 20.1577 | 20.1841 | 20.2105 | 20.2369 | 20.2634 | 20.2899 | 20.3164 | 20.3429 | 20.3695 | 20.3961 | 20.4227 | 20.4494 | 20.4761 | 20.5029 | 20.5297
639 | 21.2625 | 20.7442 | 0.51836 | 20.5297 | 20.7442 | 20.7709 | 20.7977 | 20.8246 | 20.8515 | 20.8785 | 20.9055 | 20.9326 | 20.9597 | 20.987 | 21.0142 | 21.0416 | 21.069 | 21.0964 | 21.124 | 21.1516 | 21.1792 | 21.2069 | 21.2347 | 21.2625 | 20.0262 | 20.0525 | 20.0788 | 20.1051 | 20.1314 | 20.1578 | 20.1841 | 20.2105 | 20.2369 | 20.2634 | 20.2899 | 20.3164 | 20.3429 | 20.3695 | 20.3961 | 20.4227 | 20.4494 | 20.4761 | 20.5029 | 20.5297
640 | 21.2624 | 20.7442 | 0.5182 | 20.5297 | 20.7442 | 20.771 | 20.7978 | 20.8246 | 20.8515 | 20.8785 | 20.9055 | 20.9326 | 20.9597 | 20.9869 | 21.0142 | 21.0415 | 21.0689 | 21.0964 | 21.1239 | 21.1515 | 21.1791 | 21.2068 | 21.2346 | 21.2624 | 20.0262 | 20.0525 | 20.0788 | 20.1051 | 20.1314 | 20.1578 | 20.1841 | 20.2105 | 20.2369 | 20.2634 | 20.2899 | 20.3164 | 20.3429 | 20.3695 | 20.3961 | 20.4227 | 20.4494 | 20.4761 | 20.5029 | 20.5297
641 | 21.2623 | 20.7443 | 0.51804 | 20.5296 | 20.7443 | 20.771 | 20.7978 | 20.8246 | 20.8515 | 20.8785 | 20.9055 | 20.9326 | 20.9597 | 20.9869 | 21.0142 | 21.0415 | 21.0689 | 21.0964 | 21.1239 | 21.1514 | 21.1791 | 21.2068 | 21.2345 | 21.2623 | 20.0262 | 20.0525 | 20.0788 | 20.1051 | 20.1314 | 20.1578 | 20.1841 | 20.2105 | 20.2369 | 20.2634 | 20.2899 | 20.3164 | 20.3429 | 20.3695 | 20.3961 | 20.4227 | 20.4494 | 20.4761 | 20.5029 | 20.5296
642 | 21.2622 | 20.7443 | 0.51788 | 20.5296 | 20.7443 | 20.7711 | 20.7978 | 20.8247 | 20.8516 | 20.8785 | 20.9055 | 20.9326 | 20.9597 | 20.9869 | 21.0142 | 21.0415 | 21.0689 | 21.0963 | 21.1238 | 21.1514 | 21.179 | 21.2067 | 21.2344 | 21.2622 | 20.0262 | 20.0525 | 20.0788 | 20.1051 | 20.1314 | 20.1578 | 20.1841 | 20.2105 | 20.237 | 20.2634 | 20.2899 | 20.3164 | 20.3429 | 20.3695 | 20.3961 | 20.4227 | 20.4494 | 20.4761 | 20.5028 | 20.5296
643 | 21.2621 | 20.7444 | 0.51773 | 20.5296 | 20.7444 | 20.7711 | 20.7979 | 20.8247 | 20.8516 | 20.8785 | 20.9055 | 20.9326 | 20.9597 | 20.9869 | 21.0142 | 21.0415 | 21.0688 | 21.0963 | 21.1238 | 21.1513 | 21.1789 | 21.2066 | 21.2343 | 21.2621 | 20.0263 | 20.0525 | 20.0788 | 20.1051 | 20.1314 | 20.1578 | 20.1841 | 20.2105 | 20.237 | 20.2634 | 20.2899 | 20.3164 | 20.3429 | 20.3695 | 20.3961 | 20.4227 | 20.4494 | 20.4761 | 20.5028 | 20.5296
644 | 21.262 | 20.7444 | 0.51757 | 20.5296 | 20.7444 | 20.7712 | 20.7979 | 20.8247 | 20.8516 | 20.8786 | 20.9056 | 20.9326 | 20.9597 | 20.9869 | 21.0141 | 21.0414 | 21.0688 | 21.0962 | 21.1237 | 21.1512 | 21.1788 | 21.2065 | 21.2342 | 21.262 | 20.0263 | 20.0525 | 20.0788 | 20.1051 | 20.1314 | 20.1578 | 20.1842 | 20.2106 | 20.237 | 20.2634 | 20.2899 | 20.3164 | 20.3429 | 20.3695 | 20.3961 | 20.4227 | 20.4494 | 20.4761 | 20.5028 | 20.5296
645 | 21.2619 | 20.7445 | 0.51742 | 20.5296 | 20.7445 | 20.7712 | 20.798 | 20.8248 | 20.8517 | 20.8786 | 20.9056 | 20.9326 | 20.9597 | 20.9869 | 21.0141 | 21.0414 | 21.0688 | 21.0962 | 21.1237 | 21.1512 | 21.1788 | 21.2064 | 21.2341 | 21.2619 | 20.0263 | 20.0525 | 20.0788 | 20.1051 | 20.1314 | 20.1578 | 20.1842 | 20.2106 | 20.237 | 20.2634 | 20.2899 | 20.3164 | 20.3429 | 20.3695 | 20.3961 | 20.4227 | 20.4494 | 20.4761 | 20.5028 | 20.5296
646 | 21.2618 | 20.7445 | 0.51727 | 20.5296 | 20.7445 | 20.7712 | 20.798 | 20.8248 | 20.8517 | 20.8786 | 20.9056 | 20.9326 | 20.9597 | 20.9869 | 21.0141 | 21.0414 | 21.0687 | 21.0961 | 21.1236 | 21.1511 | 21.1787 | 21.2063 | 21.234 | 21.2618 | 20.0263 | 20.0525 | 20.0788 | 20.1051 | 20.1315 | 20.1578 | 20.1842 | 20.2106 | 20.237 | 20.2634 | 20.2899 | 20.3164 | 20.3429 | 20.3695 | 20.3961 | 20.4227 | 20.4494 | 20.4761 | 20.5028 | 20.5296
647 | 21.2617 | 20.7446 | 0.51712 | 20.5296 | 20.7446 | 20.7713 | 20.798 | 20.8248 | 20.8517 | 20.8786 | 20.9056 | 20.9326 | 20.9597 | 20.9869 | 21.0141 | 21.0414 | 21.0687 | 21.0961 | 21.1236 | 21.1511 | 21.1786 | 21.2063 | 21.234 | 21.2617 | 20.0263 | 20.0525 | 20.0788 | 20.1051 | 20.1315 | 20.1578 | 20.1842 | 20.2106 | 20.237 | 20.2634 | 20.2899 | 20.3164 | 20.3429 | 20.3695 | 20.3961 | 20.4227 | 20.4494 | 20.4761 | 20.5028 | 20.5296
648 | 21.2616 | 20.7446 | 0.51697 | 20.5295 | 20.7446 | 20.7713 | 20.7981 | 20.8249 | 20.8517 | 20.8787 | 20.9056 | 20.9327 | 20.9597 | 20.9869 | 21.0141 | 21.0414 | 21.0687 | 21.0961 | 21.1235 | 21.151 | 21.1786 | 21.2062 | 21.2339 | 21.2616 | 20.0263 | 20.0525 | 20.0788 | 20.1051 | 20.1315 | 20.1578 | 20.1842 | 20.2106 | 20.237 | 20.2634 | 20.2899 | 20.3164 | 20.3429 | 20.3695 | 20.3961 | 20.4227 | 20.4494 | 20.4761 | 20.5028 | 20.5295
649 | 21.2615 | 20.7447 | 0.51683 | 20.5295 | 20.7447 | 20.7714 | 20.7981 | 20.8249 | 20.8518 | 20.8787 | 20.9056 | 20.9327 | 20.9597 | 20.9869 | 21.0141 | 21.0413 | 21.0686 | 21.096 | 21.1235 | 21.1509 | 21.1785 | 21.2061 | 21.2338 | 21.2615 | 20.0263 | 20.0525 | 20.0788 | 20.1051 | 20.1315 | 20.1578 | 20.1842 | 20.2106 | 20.237 | 20.2635 | 20.2899 | 20.3164 | 20.3429 | 20.3695 | 20.3961 | 20.4227 | 20.4494 | 20.4761 | 20.5028 | 20.5295
650 | 21.2614 | 20.7447 | 0.51668 | 20.5295 | 20.7447 | 20.7714 | 20.7982 | 20.825 | 20.8518 | 20.8787 | 20.9057 | 20.9327 | 20.9597 | 20.9869 | 21.0141 | 21.0413 | 21.0686 | 21.096 | 21.1234 | 21.1509 | 21.1784 | 21.206 | 21.2337 | 21.2614 | 20.0263 | 20.0525 | 20.0788 | 20.1051 | 20.1315 | 20.1578 | 20.1842 | 20.2106 | 20.237 | 20.2635 | 20.2899 | 20.3164 | 20.343 | 20.3695 | 20.3961 | 20.4227 | 20.4494 | 20.476 | 20.5028 | 20.5295
651 | 21.2613 | 20.7448 | 0.51654 | 20.5295 | 20.7448 | 20.7715 | 20.7982 | 20.825 | 20.8518 | 20.8787 | 20.9057 | 20.9327 | 20.9598 | 20.9869 | 21.0141 | 21.0413 | 21.0686 | 21.0959 | 21.1234 | 21.1508 | 21.1784 | 21.206 | 21.2336 | 21.2613 | 20.0263 | 20.0525 | 20.0788 | 20.1052 | 20.1315 | 20.1578 | 20.1842 | 20.2106 | 20.237 | 20.2635 | 20.2899 | 20.3164 | 20.343 | 20.3695 | 20.3961 | 20.4227 | 20.4494 | 20.476 | 20.5028 | 20.5295
652 | 21.2612 | 20.7448 | 0.5164 | 20.5295 | 20.7448 | 20.7715 | 20.7982 | 20.825 | 20.8519 | 20.8787 | 20.9057 | 20.9327 | 20.9598 | 20.9869 | 21.014 | 21.0413 | 21.0686 | 21.0959 | 21.1233 | 21.1508 | 21.1783 | 21.2059 | 21.2335 | 21.2612 | 20.0263 | 20.0525 | 20.0788 | 20.1052 | 20.1315 | 20.1578 | 20.1842 | 20.2106 | 20.237 | 20.2635 | 20.2899 | 20.3164 | 20.343 | 20.3695 | 20.3961 | 20.4227 | 20.4494 | 20.476 | 20.5027 | 20.5295
653 | 21.2611 | 20.7449 | 0.51626 | 20.5295 | 20.7449 | 20.7716 | 20.7983 | 20.8251 | 20.8519 | 20.8788 | 20.9057 | 20.9327 | 20.9598 | 20.9869 | 21.014 | 21.0413 | 21.0685 | 21.0959 | 21.1233 | 21.1507 | 21.1782 | 21.2058 | 21.2334 | 21.2611 | 20.0263 | 20.0526 | 20.0788 | 20.1052 | 20.1315 | 20.1578 | 20.1842 | 20.2106 | 20.237 | 20.2635 | 20.2899 | 20.3164 | 20.343 | 20.3695 | 20.3961 | 20.4227 | 20.4494 | 20.476 | 20.5027 | 20.5295
654 | 21.261 | 20.7449 | 0.51612 | 20.5295 | 20.7449 | 20.7716 | 20.7983 | 20.8251 | 20.8519 | 20.8788 | 20.9057 | 20.9327 | 20.9598 | 20.9869 | 21.014 | 21.0412 | 21.0685 | 21.0958 | 21.1232 | 21.1507 | 21.1782 | 21.2057 | 21.2334 | 21.261 | 20.0263 | 20.0526 | 20.0789 | 20.1052 | 20.1315 | 20.1579 | 20.1842 | 20.2106 | 20.237 | 20.2635 | 20.29 | 20.3164 | 20.343 | 20.3695 | 20.3961 | 20.4227 | 20.4493 | 20.476 | 20.5027 | 20.5295
655 | 21.261 | 20.745 | 0.51598 | 20.5295 | 20.745 | 20.7716 | 20.7984 | 20.8251 | 20.8519 | 20.8788 | 20.9057 | 20.9327 | 20.9598 | 20.9869 | 21.014 | 21.0412 | 21.0685 | 21.0958 | 21.1232 | 21.1506 | 21.1781 | 21.2057 | 21.2333 | 21.261 | 20.0263 | 20.0526 | 20.0789 | 20.1052 | 20.1315 | 20.1579 | 20.1842 | 20.2106 | 20.2371 | 20.2635 | 20.29 | 20.3165 | 20.343 | 20.3695 | 20.3961 | 20.4227 | 20.4493 | 20.476 | 20.5027 | 20.5295
656 | 21.2609 | 20.745 | 0.51584 | 20.5295 | 20.745 | 20.7717 | 20.7984 | 20.8252 | 20.852 | 20.8788 | 20.9058 | 20.9327 | 20.9598 | 20.9869 | 21.014 | 21.0412 | 21.0685 | 21.0958 | 21.1231 | 21.1506 | 21.1781 | 21.2056 | 21.2332 | 21.2609 | 20.0263 | 20.0526 | 20.0789 | 20.1052 | 20.1315 | 20.1579 | 20.1842 | 20.2106 | 20.2371 | 20.2635 | 20.29 | 20.3165 | 20.343 | 20.3695 | 20.3961 | 20.4227 | 20.4493 | 20.476 | 20.5027 | 20.5295
657 | 21.2608 | 20.7451 | 0.51571 | 20.5294 | 20.7451 | 20.7717 | 20.7984 | 20.8252 | 20.852 | 20.8789 | 20.9058 | 20.9328 | 20.9598 | 20.9869 | 21.014 | 21.0412 | 21.0684 | 21.0957 | 21.1231 | 21.1505 | 21.178 | 21.2055 | 21.2331 | 21.2608 | 20.0263 | 20.0526 | 20.0789 | 20.1052 | 20.1315 | 20.1579 | 20.1843 | 20.2106 | 20.2371 | 20.2635 | 20.29 | 20.3165 | 20.343 | 20.3695 | 20.3961 | 20.4227 | 20.4493 | 20.476 | 20.5027 | 20.5294
658 | 21.2607 | 20.7451 | 0.51557 | 20.5294 | 20.7451 | 20.7718 | 20.7985 | 20.8252 | 20.852 | 20.8789 | 20.9058 | 20.9328 | 20.9598 | 20.9869 | 21.014 | 21.0412 | 21.0684 | 21.0957 | 21.1231 | 21.1505 | 21.1779 | 21.2055 | 21.2331 | 21.2607 | 20.0263 | 20.0526 | 20.0789 | 20.1052 | 20.1315 | 20.1579 | 20.1843 | 20.2107 | 20.2371 | 20.2635 | 20.29 | 20.3165 | 20.343 | 20.3695 | 20.3961 | 20.4227 | 20.4493 | 20.476 | 20.5027 | 20.5294
659 | 21.2606 | 20.7452 | 0.51544 | 20.5294 | 20.7452 | 20.7718 | 20.7985 | 20.8253 | 20.8521 | 20.8789 | 20.9058 | 20.9328 | 20.9598 | 20.9869 | 21.014 | 21.0412 | 21.0684 | 21.0957 | 21.123 | 21.1504 | 21.1779 | 21.2054 | 21.233 | 21.2606 | 20.0263 | 20.0526 | 20.0789 | 20.1052 | 20.1315 | 20.1579 | 20.1843 | 20.2107 | 20.2371 | 20.2635 | 20.29 | 20.3165 | 20.343 | 20.3695 | 20.3961 | 20.4227 | 20.4493 | 20.476 | 20.5027 | 20.5294
660 | 21.2605 | 20.7452 | 0.51531 | 20.5294 | 20.7452 | 20.7719 | 20.7985 | 20.8253 | 20.8521 | 20.8789 | 20.9058 | 20.9328 | 20.9598 | 20.9869 | 21.014 | 21.0411 | 21.0684 | 21.0956 | 21.123 | 21.1504 | 21.1778 | 21.2053 | 21.2329 | 21.2605 | 20.0263 | 20.0526 | 20.0789 | 20.1052 | 20.1315 | 20.1579 | 20.1843 | 20.2107 | 20.2371 | 20.2635 | 20.29 | 20.3165 | 20.343 | 20.3695 | 20.3961 | 20.4227 | 20.4493 | 20.476 | 20.5027 | 20.5294
661 | 21.2604 | 20.7453 | 0.51518 | 20.5294 | 20.7453 | 20.7719 | 20.7986 | 20.8253 | 20.8521 | 20.879 | 20.9059 | 20.9328 | 20.9598 | 20.9869 | 21.014 | 21.0411 | 21.0683 | 21.0956 | 21.1229 | 21.1503 | 21.1778 | 21.2053 | 21.2328 | 21.2604 | 20.0263 | 20.0526 | 20.0789 | 20.1052 | 20.1315 | 20.1579 | 20.1843 | 20.2107 | 20.2371 | 20.2635 | 20.29 | 20.3165 | 20.343 | 20.3695 | 20.3961 | 20.4227 | 20.4493 | 20.476 | 20.5027 | 20.5294
662 | 21.2604 | 20.7453 | 0.51505 | 20.5294 | 20.7453 | 20.7719 | 20.7986 | 20.8254 | 20.8521 | 20.879 | 20.9059 | 20.9328 | 20.9598 | 20.9869 | 21.014 | 21.0411 | 21.0683 | 21.0956 | 21.1229 | 21.1503 | 21.1777 | 21.2052 | 21.2328 | 21.2604 | 20.0263 | 20.0526 | 20.0789 | 20.1052 | 20.1316 | 20.1579 | 20.1843 | 20.2107 | 20.2371 | 20.2635 | 20.29 | 20.3165 | 20.343 | 20.3695 | 20.3961 | 20.4227 | 20.4493 | 20.476 | 20.5027 | 20.5294
663 | 21.2603 | 20.7453 | 0.51492 | 20.5294 | 20.7453 | 20.772 | 20.7987 | 20.8254 | 20.8522 | 20.879 | 20.9059 | 20.9328 | 20.9598 | 20.9869 | 21.0139 | 21.0411 | 21.0683 | 21.0956 | 21.1229 | 21.1502 | 21.1777 | 21.2051 | 21.2327 | 21.2603 | 20.0263 | 20.0526 | 20.0789 | 20.1052 | 20.1316 | 20.1579 | 20.1843 | 20.2107 | 20.2371 | 20.2635 | 20.29 | 20.3165 | 20.343 | 20.3695 | 20.3961 | 20.4227 | 20.4493 | 20.476 | 20.5027 | 20.5294
664 | 21.2602 | 20.7454 | 0.5148 | 20.5294 | 20.7454 | 20.772 | 20.7987 | 20.8254 | 20.8522 | 20.879 | 20.9059 | 20.9328 | 20.9598 | 20.9869 | 21.0139 | 21.0411 | 21.0683 | 21.0955 | 21.1228 | 21.1502 | 21.1776 | 21.2051 | 21.2326 | 21.2602 | 20.0263 | 20.0526 | 20.0789 | 20.1052 | 20.1316 | 20.1579 | 20.1843 | 20.2107 | 20.2371 | 20.2636 | 20.29 | 20.3165 | 20.343 | 20.3696 | 20.3961 | 20.4227 | 20.4493 | 20.476 | 20.5027 | 20.5294
665 | 21.2601 | 20.7454 | 0.51467 | 20.5294 | 20.7454 | 20.7721 | 20.7987 | 20.8255 | 20.8522 | 20.8791 | 20.9059 | 20.9328 | 20.9598 | 20.9869 | 21.0139 | 21.0411 | 21.0683 | 21.0955 | 21.1228 | 21.1502 | 21.1776 | 21.205 | 21.2325 | 21.2601 | 20.0263 | 20.0526 | 20.0789 | 20.1052 | 20.1316 | 20.1579 | 20.1843 | 20.2107 | 20.2371 | 20.2636 | 20.29 | 20.3165 | 20.343 | 20.3696 | 20.3961 | 20.4227 | 20.4493 | 20.476 | 20.5027 | 20.5294
666 | 21.26 | 20.7455 | 0.51455 | 20.5294 | 20.7455 | 20.7721 | 20.7988 | 20.8255 | 20.8523 | 20.8791 | 20.9059 | 20.9329 | 20.9598 | 20.9869 | 21.0139 | 21.0411 | 21.0682 | 21.0955 | 21.1228 | 21.1501 | 21.1775 | 21.205 | 21.2325 | 21.26 | 20.0263 | 20.0526 | 20.0789 | 20.1052 | 20.1316 | 20.1579 | 20.1843 | 20.2107 | 20.2371 | 20.2636 | 20.29 | 20.3165 | 20.343 | 20.3696 | 20.3961 | 20.4227 | 20.4493 | 20.476 | 20.5027 | 20.5294
667 | 21.26 | 20.7455 | 0.51442 | 20.5294 | 20.7455 | 20.7721 | 20.7988 | 20.8255 | 20.8523 | 20.8791 | 20.906 | 20.9329 | 20.9598 | 20.9869 | 21.0139 | 21.041 | 21.0682 | 21.0954 | 21.1227 | 21.1501 | 21.1775 | 21.2049 | 21.2324 | 21.26 | 20.0263 | 20.0526 | 20.0789 | 20.1052 | 20.1316 | 20.1579 | 20.1843 | 20.2107 | 20.2371 | 20.2636 | 20.29 | 20.3165 | 20.343 | 20.3696 | 20.3961 | 20.4227 | 20.4493 | 20.476 | 20.5026 | 20.5294
668 | 21.2599 | 20.7456 | 0.5143 | 20.5293 | 20.7456 | 20.7722 | 20.7989 | 20.8256 | 20.8523 | 20.8791 | 20.906 | 20.9329 | 20.9598 | 20.9869 | 21.0139 | 21.041 | 21.0682 | 21.0954 | 21.1227 | 21.15 | 21.1774 | 21.2048 | 21.2323 | 21.2599 | 20.0263 | 20.0526 | 20.0789 | 20.1052 | 20.1316 | 20.158 | 20.1843 | 20.2107 | 20.2371 | 20.2636 | 20.29 | 20.3165 | 20.343 | 20.3696 | 20.3961 | 20.4227 | 20.4493 | 20.476 | 20.5026 | 20.5293
669 | 21.2598 | 20.7456 | 0.51418 | 20.5293 | 20.7456 | 20.7722 | 20.7989 | 20.8256 | 20.8523 | 20.8791 | 20.906 | 20.9329 | 20.9599 | 20.9869 | 21.0139 | 21.041 | 21.0682 | 21.0954 | 21.1227 | 21.15 | 21.1774 | 21.2048 | 21.2323 | 21.2598 | 20.0263 | 20.0526 | 20.0789 | 20.1052 | 20.1316 | 20.158 | 20.1843 | 20.2107 | 20.2372 | 20.2636 | 20.2901 | 20.3165 | 20.343 | 20.3696 | 20.3961 | 20.4227 | 20.4493 | 20.476 | 20.5026 | 20.5293
670 | 21.2597 | 20.7457 | 0.51406 | 20.5293 | 20.7457 | 20.7723 | 20.7989 | 20.8256 | 20.8524 | 20.8792 | 20.906 | 20.9329 | 20.9599 | 20.9869 | 21.0139 | 21.041 | 21.0682 | 21.0954 | 21.1226 | 21.1499 | 21.1773 | 21.2047 | 21.2322 | 21.2597 | 20.0263 | 20.0526 | 20.0789 | 20.1053 | 20.1316 | 20.158 | 20.1843 | 20.2107 | 20.2372 | 20.2636 | 20.2901 | 20.3165 | 20.343 | 20.3696 | 20.3961 | 20.4227 | 20.4493 | 20.476 | 20.5026 | 20.5293
671 | 21.2596 | 20.7457 | 0.51394 | 20.5293 | 20.7457 | 20.7723 | 20.799 | 20.8257 | 20.8524 | 20.8792 | 20.906 | 20.9329 | 20.9599 | 20.9869 | 21.0139 | 21.041 | 21.0681 | 21.0953 | 21.1226 | 21.1499 | 21.1773 | 21.2047 | 21.2321 | 21.2596 | 20.0263 | 20.0526 | 20.0789 | 20.1053 | 20.1316 | 20.158 | 20.1844 | 20.2107 | 20.2372 | 20.2636 | 20.2901 | 20.3165 | 20.343 | 20.3696 | 20.3961 | 20.4227 | 20.4493 | 20.476 | 20.5026 | 20.5293
672 | 21.2596 | 20.7457 | 0.51383 | 20.5293 | 20.7457 | 20.7723 | 20.799 | 20.8257 | 20.8524 | 20.8792 | 20.9061 | 20.9329 | 20.9599 | 20.9869 | 21.0139 | 21.041 | 21.0681 | 21.0953 | 21.1226 | 21.1499 | 21.1772 | 21.2046 | 21.2321 | 21.2596 | 20.0263 | 20.0526 | 20.0789 | 20.1053 | 20.1316 | 20.158 | 20.1844 | 20.2108 | 20.2372 | 20.2636 | 20.2901 | 20.3166 | 20.3431 | 20.3696 | 20.3961 | 20.4227 | 20.4493 | 20.476 | 20.5026 | 20.5293
673 | 21.2595 | 20.7458 | 0.51371 | 20.5293 | 20.7458 | 20.7724 | 20.799 | 20.8257 | 20.8525 | 20.8792 | 20.9061 | 20.933 | 20.9599 | 20.9869 | 21.0139 | 21.041 | 21.0681 | 21.0953 | 21.1225 | 21.1498 | 21.1772 | 21.2046 | 21.232 | 21.2595 | 20.0263 | 20.0526 | 20.0789 | 20.1053 | 20.1316 | 20.158 | 20.1844 | 20.2108 | 20.2372 | 20.2636 | 20.2901 | 20.3166 | 20.3431 | 20.3696 | 20.3961 | 20.4227 | 20.4493 | 20.476 | 20.5026 | 20.5293
674 | 21.2594 | 20.7458 | 0.5136 | 20.5293 | 20.7458 | 20.7724 | 20.7991 | 20.8258 | 20.8525 | 20.8793 | 20.9061 | 20.933 | 20.9599 | 20.9869 | 21.0139 | 21.041 | 21.0681 | 21.0953 | 21.1225 | 21.1498 | 21.1771 | 21.2045 | 21.2319 | 21.2594 | 20.0263 | 20.0526 | 20.0789 | 20.1053 | 20.1316 | 20.158 | 20.1844 | 20.2108 | 20.2372 | 20.2636 | 20.2901 | 20.3166 | 20.3431 | 20.3696 | 20.3961 | 20.4227 | 20.4493 | 20.476 | 20.5026 | 20.5293
675 | 21.2594 | 20.7459 | 0.51348 | 20.5293 | 20.7459 | 20.7725 | 20.7991 | 20.8258 | 20.8525 | 20.8793 | 20.9061 | 20.933 | 20.9599 | 20.9869 | 21.0139 | 21.041 | 21.0681 | 21.0952 | 21.1225 | 21.1497 | 21.1771 | 21.2044 | 21.2319 | 21.2594 | 20.0263 | 20.0526 | 20.0789 | 20.1053 | 20.1316 | 20.158 | 20.1844 | 20.2108 | 20.2372 | 20.2636 | 20.2901 | 20.3166 | 20.3431 | 20.3696 | 20.3961 | 20.4227 | 20.4493 | 20.476 | 20.5026 | 20.5293
676 | 21.2593 | 20.7459 | 0.51337 | 20.5293 | 20.7459 | 20.7725 | 20.7991 | 20.8258 | 20.8525 | 20.8793 | 20.9061 | 20.933 | 20.9599 | 20.9869 | 21.0139 | 21.0409 | 21.0681 | 21.0952 | 21.1224 | 21.1497 | 21.177 | 21.2044 | 21.2318 | 21.2593 | 20.0263 | 20.0526 | 20.0789 | 20.1053 | 20.1316 | 20.158 | 20.1844 | 20.2108 | 20.2372 | 20.2636 | 20.2901 | 20.3166 | 20.3431 | 20.3696 | 20.3961 | 20.4227 | 20.4493 | 20.4759 | 20.5026 | 20.5293
677 | 21.2592 | 20.746 | 0.51326 | 20.5293 | 20.746 | 20.7725 | 20.7992 | 20.8258 | 20.8526 | 20.8793 | 20.9061 | 20.933 | 20.9599 | 20.9869 | 21.0139 | 21.0409 | 21.068 | 21.0952 | 21.1224 | 21.1497 | 21.177 | 21.2043 | 21.2317 | 21.2592 | 20.0263 | 20.0526 | 20.0789 | 20.1053 | 20.1316 | 20.158 | 20.1844 | 20.2108 | 20.2372 | 20.2636 | 20.2901 | 20.3166 | 20.3431 | 20.3696 | 20.3962 | 20.4227 | 20.4493 | 20.4759 | 20.5026 | 20.5293
678 | 21.2591 | 20.746 | 0.51315 | 20.5293 | 20.746 | 20.7726 | 20.7992 | 20.8259 | 20.8526 | 20.8794 | 20.9062 | 20.933 | 20.9599 | 20.9869 | 21.0139 | 21.0409 | 21.068 | 21.0952 | 21.1224 | 21.1496 | 21.1769 | 21.2043 | 21.2317 | 21.2591 | 20.0263 | 20.0526 | 20.079 | 20.1053 | 20.1316 | 20.158 | 20.1844 | 20.2108 | 20.2372 | 20.2637 | 20.2901 | 20.3166 | 20.3431 | 20.3696 | 20.3962 | 20.4227 | 20.4493 | 20.4759 | 20.5026 | 20.5293
679 | 21.2591 | 20.746 | 0.51304 | 20.5293 | 20.746 | 20.7726 | 20.7992 | 20.8259 | 20.8526 | 20.8794 | 20.9062 | 20.933 | 20.9599 | 20.9869 | 21.0139 | 21.0409 | 21.068 | 21.0951 | 21.1223 | 21.1496 | 21.1769 | 21.2042 | 21.2316 | 21.2591 | 20.0263 | 20.0526 | 20.079 | 20.1053 | 20.1317 | 20.158 | 20.1844 | 20.2108 | 20.2372 | 20.2637 | 20.2901 | 20.3166 | 20.3431 | 20.3696 | 20.3962 | 20.4227 | 20.4493 | 20.4759 | 20.5026 | 20.5293
680 | 21.259 | 20.7461 | 0.51293 | 20.5293 | 20.7461 | 20.7727 | 20.7993 | 20.8259 | 20.8526 | 20.8794 | 20.9062 | 20.933 | 20.9599 | 20.9869 | 21.0139 | 21.0409 | 21.068 | 21.0951 | 21.1223 | 21.1495 | 21.1768 | 21.2042 | 21.2316 | 21.259 | 20.0263 | 20.0526 | 20.079 | 20.1053 | 20.1317 | 20.158 | 20.1844 | 20.2108 | 20.2372 | 20.2637 | 20.2901 | 20.3166 | 20.3431 | 20.3696 | 20.3962 | 20.4227 | 20.4493 | 20.4759 | 20.5026 | 20.5293
681 | 21.2589 | 20.7461 | 0.51283 | 20.5293 | 20.7461 | 20.7727 | 20.7993 | 20.826 | 20.8527 | 20.8794 | 20.9062 | 20.9331 | 20.9599 | 20.9869 | 21.0139 | 21.0409 | 21.068 | 21.0951 | 21.1223 | 21.1495 | 21.1768 | 21.2041 | 21.2315 | 21.2589 | 20.0263 | 20.0526 | 20.079 | 20.1053 | 20.1317 | 20.158 | 20.1844 | 20.2108 | 20.2372 | 20.2637 | 20.2901 | 20.3166 | 20.3431 | 20.3696 | 20.3962 | 20.4227 | 20.4493 | 20.4759 | 20.5026 | 20.5293
682 | 21.2589 | 20.7462 | 0.51272 | 20.5292 | 20.7462 | 20.7727 | 20.7993 | 20.826 | 20.8527 | 20.8794 | 20.9062 | 20.9331 | 20.96 | 20.9869 | 21.0139 | 21.0409 | 21.068 | 21.0951 | 21.1223 | 21.1495 | 21.1768 | 21.2041 | 21.2314 | 21.2589 | 20.0263 | 20.0526 | 20.079 | 20.1053 | 20.1317 | 20.158 | 20.1844 | 20.2108 | 20.2372 | 20.2637 | 20.2901 | 20.3166 | 20.3431 | 20.3696 | 20.3962 | 20.4227 | 20.4493 | 20.4759 | 20.5026 | 20.5292
683 | 21.2588 | 20.7462 | 0.51262 | 20.5292 | 20.7462 | 20.7728 | 20.7994 | 20.826 | 20.8527 | 20.8795 | 20.9063 | 20.9331 | 20.96 | 20.9869 | 21.0139 | 21.0409 | 21.0679 | 21.0951 | 21.1222 | 21.1494 | 21.1767 | 21.204 | 21.2314 | 21.2588 | 20.0263 | 20.0526 | 20.079 | 20.1053 | 20.1317 | 20.158 | 20.1844 | 20.2108 | 20.2372 | 20.2637 | 20.2901 | 20.3166 | 20.3431 | 20.3696 | 20.3962 | 20.4227 | 20.4493 | 20.4759 | 20.5026 | 20.5292
684 | 21.2587 | 20.7462 | 0.51251 | 20.5292 | 20.7462 | 20.7728 | 20.7994 | 20.8261 | 20.8527 | 20.8795 | 20.9063 | 20.9331 | 20.96 | 20.9869 | 21.0139 | 21.0409 | 21.0679 | 21.095 | 21.1222 | 21.1494 | 21.1767 | 21.204 | 21.2313 | 21.2587 | 20.0263 | 20.0526 | 20.079 | 20.1053 | 20.1317 | 20.158 | 20.1844 | 20.2108 | 20.2373 | 20.2637 | 20.2901 | 20.3166 | 20.3431 | 20.3696 | 20.3962 | 20.4227 | 20.4493 | 20.4759 | 20.5026 | 20.5292
685 | 21.2587 | 20.7463 | 0.51241 | 20.5292 | 20.7463 | 20.7728 | 20.7994 | 20.8261 | 20.8528 | 20.8795 | 20.9063 | 20.9331 | 20.96 | 20.9869 | 21.0138 | 21.0409 | 21.0679 | 21.095 | 21.1222 | 21.1494 | 21.1766 | 21.2039 | 21.2313 | 21.2587 | 20.0263 | 20.0526 | 20.079 | 20.1053 | 20.1317 | 20.1581 | 20.1844 | 20.2108 | 20.2373 | 20.2637 | 20.2902 | 20.3166 | 20.3431 | 20.3696 | 20.3962 | 20.4227 | 20.4493 | 20.4759 | 20.5026 | 20.5292
686 | 21.2586 | 20.7463 | 0.51231 | 20.5292 | 20.7463 | 20.7729 | 20.7995 | 20.8261 | 20.8528 | 20.8795 | 20.9063 | 20.9331 | 20.96 | 20.9869 | 21.0138 | 21.0408 | 21.0679 | 21.095 | 21.1221 | 21.1493 | 21.1766 | 21.2039 | 21.2312 | 21.2586 | 20.0263 | 20.0526 | 20.079 | 20.1053 | 20.1317 | 20.1581 | 20.1844 | 20.2108 | 20.2373 | 20.2637 | 20.2902 | 20.3166 | 20.3431 | 20.3696 | 20.3962 | 20.4227 | 20.4493 | 20.4759 | 20.5026 | 20.5292
687 | 21.2585 | 20.7463 | 0.51221 | 20.5292 | 20.7463 | 20.7729 | 20.7995 | 20.8261 | 20.8528 | 20.8795 | 20.9063 | 20.9331 | 20.96 | 20.9869 | 21.0138 | 21.0408 | 21.0679 | 21.095 | 21.1221 | 21.1493 | 21.1765 | 21.2038 | 21.2312 | 21.2585 | 20.0263 | 20.0526 | 20.079 | 20.1053 | 20.1317 | 20.1581 | 20.1845 | 20.2109 | 20.2373 | 20.2637 | 20.2902 | 20.3166 | 20.3431 | 20.3696 | 20.3962 | 20.4227 | 20.4493 | 20.4759 | 20.5026 | 20.5292
688 | 21.2585 | 20.7464 | 0.51211 | 20.5292 | 20.7464 | 20.7729 | 20.7995 | 20.8262 | 20.8528 | 20.8796 | 20.9063 | 20.9331 | 20.96 | 20.9869 | 21.0138 | 21.0408 | 21.0679 | 21.095 | 21.1221 | 21.1493 | 21.1765 | 21.2038 | 21.2311 | 21.2585 | 20.0263 | 20.0526 | 20.079 | 20.1053 | 20.1317 | 20.1581 | 20.1845 | 20.2109 | 20.2373 | 20.2637 | 20.2902 | 20.3166 | 20.3431 | 20.3696 | 20.3962 | 20.4227 | 20.4493 | 20.4759 | 20.5026 | 20.5292
689 | 21.2584 | 20.7464 | 0.51201 | 20.5292 | 20.7464 | 20.773 | 20.7996 | 20.8262 | 20.8529 | 20.8796 | 20.9064 | 20.9332 | 20.96 | 20.9869 | 21.0138 | 21.0408 | 21.0679 | 21.0949 | 21.1221 | 21.1492 | 21.1765 | 21.2037 | 21.2311 | 21.2584 | 20.0263 | 20.0527 | 20.079 | 20.1053 | 20.1317 | 20.1581 | 20.1845 | 20.2109 | 20.2373 | 20.2637 | 20.2902 | 20.3166 | 20.3431 | 20.3696 | 20.3962 | 20.4227 | 20.4493 | 20.4759 | 20.5026 | 20.5292
690 | 21.2584 | 20.7464 | 0.51191 | 20.5292 | 20.7464 | 20.773 | 20.7996 | 20.8262 | 20.8529 | 20.8796 | 20.9064 | 20.9332 | 20.96 | 20.9869 | 21.0138 | 21.0408 | 21.0678 | 21.0949 | 21.122 | 21.1492 | 21.1764 | 21.2037 | 21.231 | 21.2584 | 20.0263 | 20.0527 | 20.079 | 20.1053 | 20.1317 | 20.1581 | 20.1845 | 20.2109 | 20.2373 | 20.2637 | 20.2902 | 20.3167 | 20.3431 | 20.3697 | 20.3962 | 20.4227 | 20.4493 | 20.4759 | 20.5025 | 20.5292
691 | 21.2583 | 20.7465 | 0.51182 | 20.5292 | 20.7465 | 20.773 | 20.7996 | 20.8263 | 20.8529 | 20.8796 | 20.9064 | 20.9332 | 20.96 | 20.9869 | 21.0138 | 21.0408 | 21.0678 | 21.0949 | 21.122 | 21.1492 | 21.1764 | 21.2036 | 21.2309 | 21.2583 | 20.0263 | 20.0527 | 20.079 | 20.1054 | 20.1317 | 20.1581 | 20.1845 | 20.2109 | 20.2373 | 20.2637 | 20.2902 | 20.3167 | 20.3431 | 20.3697 | 20.3962 | 20.4227 | 20.4493 | 20.4759 | 20.5025 | 20.5292
692 | 21.2582 | 20.7465 | 0.51172 | 20.5292 | 20.7465 | 20.7731 | 20.7997 | 20.8263 | 20.8529 | 20.8797 | 20.9064 | 20.9332 | 20.96 | 20.9869 | 21.0138 | 21.0408 | 21.0678 | 21.0949 | 21.122 | 21.1491 | 21.1763 | 21.2036 | 21.2309 | 21.2582 | 20.0263 | 20.0527 | 20.079 | 20.1054 | 20.1317 | 20.1581 | 20.1845 | 20.2109 | 20.2373 | 20.2637 | 20.2902 | 20.3167 | 20.3431 | 20.3697 | 20.3962 | 20.4227 | 20.4493 | 20.4759 | 20.5025 | 20.5292
693 | 21.2582 | 20.7465 | 0.51163 | 20.5292 | 20.7465 | 20.7731 | 20.7997 | 20.8263 | 20.853 | 20.8797 | 20.9064 | 20.9332 | 20.96 | 20.9869 | 21.0138 | 21.0408 | 21.0678 | 21.0949 | 21.122 | 21.1491 | 21.1763 | 21.2035 | 21.2308 | 21.2582 | 20.0263 | 20.0527 | 20.079 | 20.1054 | 20.1317 | 20.1581 | 20.1845 | 20.2109 | 20.2373 | 20.2637 | 20.2902 | 20.3167 | 20.3432 | 20.3697 | 20.3962 | 20.4227 | 20.4493 | 20.4759 | 20.5025 | 20.5292
694 | 21.2581 | 20.7466 | 0.51153 | 20.5292 | 20.7466 | 20.7731 | 20.7997 | 20.8263 | 20.853 | 20.8797 | 20.9064 | 20.9332 | 20.96 | 20.9869 | 21.0138 | 21.0408 | 21.0678 | 21.0948 | 21.1219 | 21.1491 | 21.1763 | 21.2035 | 21.2308 | 21.2581 | 20.0263 | 20.0527 | 20.079 | 20.1054 | 20.1317 | 20.1581 | 20.1845 | 20.2109 | 20.2373 | 20.2637 | 20.2902 | 20.3167 | 20.3432 | 20.3697 | 20.3962 | 20.4227 | 20.4493 | 20.4759 | 20.5025 | 20.5292
695 | 21.2581 | 20.7466 | 0.51144 | 20.5292 | 20.7466 | 20.7732 | 20.7997 | 20.8264 | 20.853 | 20.8797 | 20.9064 | 20.9332 | 20.96 | 20.9869 | 21.0138 | 21.0408 | 21.0678 | 21.0948 | 21.1219 | 21.149 | 21.1762 | 21.2035 | 21.2307 | 21.2581 | 20.0263 | 20.0527 | 20.079 | 20.1054 | 20.1317 | 20.1581 | 20.1845 | 20.2109 | 20.2373 | 20.2638 | 20.2902 | 20.3167 | 20.3432 | 20.3697 | 20.3962 | 20.4227 | 20.4493 | 20.4759 | 20.5025 | 20.5292
696 | 21.258 | 20.7466 | 0.51135 | 20.5292 | 20.7466 | 20.7732 | 20.7998 | 20.8264 | 20.853 | 20.8797 | 20.9065 | 20.9332 | 20.9601 | 20.9869 | 21.0138 | 21.0408 | 21.0678 | 21.0948 | 21.1219 | 21.149 | 21.1762 | 21.2034 | 21.2307 | 21.258 | 20.0263 | 20.0527 | 20.079 | 20.1054 | 20.1317 | 20.1581 | 20.1845 | 20.2109 | 20.2373 | 20.2638 | 20.2902 | 20.3167 | 20.3432 | 20.3697 | 20.3962 | 20.4227 | 20.4493 | 20.4759 | 20.5025 | 20.5292
697 | 21.2579 | 20.7467 | 0.51126 | 20.5292 | 20.7467 | 20.7732 | 20.7998 | 20.8264 | 20.8531 | 20.8797 | 20.9065 | 20.9332 | 20.9601 | 20.9869 | 21.0138 | 21.0408 | 21.0677 | 21.0948 | 21.1219 | 21.149 | 21.1761 | 21.2034 | 21.2306 | 21.2579 | 20.0263 | 20.0527 | 20.079 | 20.1054 | 20.1317 | 20.1581 | 20.1845 | 20.2109 | 20.2373 | 20.2638 | 20.2902 | 20.3167 | 20.3432 | 20.3697 | 20.3962 | 20.4227 | 20.4493 | 20.4759 | 20.5025 | 20.5292
698 | 21.2579 | 20.7467 | 0.51117 | 20.5292 | 20.7467 | 20.7732 | 20.7998 | 20.8264 | 20.8531 | 20.8798 | 20.9065 | 20.9333 | 20.9601 | 20.9869 | 21.0138 | 21.0408 | 21.0677 | 21.0948 | 21.1218 | 21.1489 | 21.1761 | 21.2033 | 21.2306 | 21.2579 | 20.0263 | 20.0527 | 20.079 | 20.1054 | 20.1317 | 20.1581 | 20.1845 | 20.2109 | 20.2373 | 20.2638 | 20.2902 | 20.3167 | 20.3432 | 20.3697 | 20.3962 | 20.4227 | 20.4493 | 20.4759 | 20.5025 | 20.5292
699 | 21.2578 | 20.7467 | 0.51108 | 20.5292 | 20.7467 | 20.7733 | 20.7998 | 20.8265 | 20.8531 | 20.8798 | 20.9065 | 20.9333 | 20.9601 | 20.9869 | 21.0138 | 21.0407 | 21.0677 | 21.0947 | 21.1218 | 21.1489 | 21.1761 | 21.2033 | 21.2305 | 21.2578 | 20.0263 | 20.0527 | 20.079 | 20.1054 | 20.1317 | 20.1581 | 20.1845 | 20.2109 | 20.2373 | 20.2638 | 20.2902 | 20.3167 | 20.3432 | 20.3697 | 20.3962 | 20.4227 | 20.4493 | 20.4759 | 20.5025 | 20.5292
700 | 21.2578 | 20.7468 | 0.51099 | 20.5291 | 20.7468 | 20.7733 | 20.7999 | 20.8265 | 20.8531 | 20.8798 | 20.9065 | 20.9333 | 20.9601 | 20.9869 | 21.0138 | 21.0407 | 21.0677 | 21.0947 | 21.1218 | 21.1489 | 21.176 | 21.2032 | 21.2305 | 21.2578 | 20.0263 | 20.0527 | 20.079 | 20.1054 | 20.1318 | 20.1581 | 20.1845 | 20.2109 | 20.2373 | 20.2638 | 20.2902 | 20.3167 | 20.3432 | 20.3697 | 20.3962 | 20.4228 | 20.4493 | 20.4759 | 20.5025 | 20.5291
701 | 21.2577 | 20.7468 | 0.5109 | 20.5291 | 20.7468 | 20.7733 | 20.7999 | 20.8265 | 20.8531 | 20.8798 | 20.9065 | 20.9333 | 20.9601 | 20.9869 | 21.0138 | 21.0407 | 21.0677 | 21.0947 | 21.1218 | 21.1489 | 21.176 | 21.2032 | 21.2304 | 21.2577 | 20.0263 | 20.0527 | 20.079 | 20.1054 | 20.1318 | 20.1581 | 20.1845 | 20.2109 | 20.2374 | 20.2638 | 20.2902 | 20.3167 | 20.3432 | 20.3697 | 20.3962 | 20.4228 | 20.4493 | 20.4759 | 20.5025 | 20.5291
702 | 21.2576 | 20.7468 | 0.51082 | 20.5291 | 20.7468 | 20.7734 | 20.7999 | 20.8265 | 20.8532 | 20.8798 | 20.9065 | 20.9333 | 20.9601 | 20.9869 | 21.0138 | 21.0407 | 21.0677 | 21.0947 | 21.1217 | 21.1488 | 21.176 | 21.2031 | 21.2304 | 21.2576 | 20.0263 | 20.0527 | 20.079 | 20.1054 | 20.1318 | 20.1581 | 20.1845 | 20.2109 | 20.2374 | 20.2638 | 20.2902 | 20.3167 | 20.3432 | 20.3697 | 20.3962 | 20.4228 | 20.4493 | 20.4759 | 20.5025 | 20.5291
703 | 21.2576 | 20.7469 | 0.51073 | 20.5291 | 20.7469 | 20.7734 | 20.7999 | 20.8265 | 20.8532 | 20.8798 | 20.9066 | 20.9333 | 20.9601 | 20.9869 | 21.0138 | 21.0407 | 21.0677 | 21.0947 | 21.1217 | 21.1488 | 21.1759 | 21.2031 | 21.2303 | 21.2576 | 20.0263 | 20.0527 | 20.079 | 20.1054 | 20.1318 | 20.1581 | 20.1845 | 20.2109 | 20.2374 | 20.2638 | 20.2902 | 20.3167 | 20.3432 | 20.3697 | 20.3962 | 20.4228 | 20.4493 | 20.4759 | 20.5025 | 20.5291
704 | 21.2575 | 20.7469 | 0.51065 | 20.5291 | 20.7469 | 20.7734 | 20.8 | 20.8266 | 20.8532 | 20.8799 | 20.9066 | 20.9333 | 20.9601 | 20.9869 | 21.0138 | 21.0407 | 21.0677 | 21.0946 | 21.1217 | 21.1488 | 21.1759 | 21.2031 | 21.2303 | 21.2575 | 20.0263 | 20.0527 | 20.079 | 20.1054 | 20.1318 | 20.1582 | 20.1845 | 20.2109 | 20.2374 | 20.2638 | 20.2902 | 20.3167 | 20.3432 | 20.3697 | 20.3962 | 20.4228 | 20.4493 | 20.4759 | 20.5025 | 20.5291
705 | 21.2575 | 20.7469 | 0.51056 | 20.5291 | 20.7469 | 20.7734 | 20.8 | 20.8266 | 20.8532 | 20.8799 | 20.9066 | 20.9333 | 20.9601 | 20.9869 | 21.0138 | 21.0407 | 21.0676 | 21.0946 | 21.1217 | 21.1487 | 21.1759 | 21.203 | 21.2302 | 21.2575 | 20.0263 | 20.0527 | 20.079 | 20.1054 | 20.1318 | 20.1582 | 20.1845 | 20.211 | 20.2374 | 20.2638 | 20.2903 | 20.3167 | 20.3432 | 20.3697 | 20.3962 | 20.4228 | 20.4493 | 20.4759 | 20.5025 | 20.5291
706 | 21.2574 | 20.7469 | 0.51048 | 20.5291 | 20.7469 | 20.7735 | 20.8 | 20.8266 | 20.8532 | 20.8799 | 20.9066 | 20.9333 | 20.9601 | 20.9869 | 21.0138 | 21.0407 | 21.0676 | 21.0946 | 21.1216 | 21.1487 | 21.1758 | 21.203 | 21.2302 | 21.2574 | 20.0263 | 20.0527 | 20.079 | 20.1054 | 20.1318 | 20.1582 | 20.1846 | 20.211 | 20.2374 | 20.2638 | 20.2903 | 20.3167 | 20.3432 | 20.3697 | 20.3962 | 20.4228 | 20.4493 | 20.4759 | 20.5025 | 20.5291
707 | 21.2574 | 20.747 | 0.5104 | 20.5291 | 20.747 | 20.7735 | 20.8 | 20.8266 | 20.8533 | 20.8799 | 20.9066 | 20.9333 | 20.9601 | 20.9869 | 21.0138 | 21.0407 | 21.0676 | 21.0946 | 21.1216 | 21.1487 | 21.1758 | 21.2029 | 21.2301 | 21.2574 | 20.0263 | 20.0527 | 20.079 | 20.1054 | 20.1318 | 20.1582 | 20.1846 | 20.211 | 20.2374 | 20.2638 | 20.2903 | 20.3167 | 20.3432 | 20.3697 | 20.3962 | 20.4228 | 20.4493 | 20.4759 | 20.5025 | 20.5291
708 | 21.2573 | 20.747 | 0.51031 | 20.5291 | 20.747 | 20.7735 | 20.8001 | 20.8267 | 20.8533 | 20.8799 | 20.9066 | 20.9333 | 20.9601 | 20.9869 | 21.0138 | 21.0407 | 21.0676 | 21.0946 | 21.1216 | 21.1486 | 21.1757 | 21.2029 | 21.2301 | 21.2573 | 20.0263 | 20.0527 | 20.079 | 20.1054 | 20.1318 | 20.1582 | 20.1846 | 20.211 | 20.2374 | 20.2638 | 20.2903 | 20.3167 | 20.3432 | 20.3697 | 20.3962 | 20.4228 | 20.4493 | 20.4759 | 20.5025 | 20.5291
709 | 21.2573 | 20.747 | 0.51023 | 20.5291 | 20.747 | 20.7735 | 20.8001 | 20.8267 | 20.8533 | 20.8799 | 20.9066 | 20.9334 | 20.9601 | 20.9869 | 21.0138 | 21.0407 | 21.0676 | 21.0946 | 21.1216 | 21.1486 | 21.1757 | 21.2028 | 21.23 | 21.2573 | 20.0263 | 20.0527 | 20.0791 | 20.1054 | 20.1318 | 20.1582 | 20.1846 | 20.211 | 20.2374 | 20.2638 | 20.2903 | 20.3167 | 20.3432 | 20.3697 | 20.3962 | 20.4228 | 20.4493 | 20.4759 | 20.5025 | 20.5291
710 | 21.2572 | 20.7471 | 0.51015 | 20.5291 | 20.7471 | 20.7736 | 20.8001 | 20.8267 | 20.8533 | 20.88 | 20.9066 | 20.9334 | 20.9601 | 20.9869 | 21.0138 | 21.0406 | 21.0676 | 21.0945 | 21.1215 | 21.1486 | 21.1757 | 21.2028 | 21.23 | 21.2572 | 20.0263 | 20.0527 | 20.0791 | 20.1054 | 20.1318 | 20.1582 | 20.1846 | 20.211 | 20.2374 | 20.2638 | 20.2903 | 20.3167 | 20.3432 | 20.3697 | 20.3962 | 20.4228 | 20.4493 | 20.4759 | 20.5025 | 20.5291
711 | 21.2572 | 20.7471 | 0.51007 | 20.5291 | 20.7471 | 20.7736 | 20.8001 | 20.8267 | 20.8533 | 20.88 | 20.9067 | 20.9334 | 20.9601 | 20.9869 | 21.0138 | 21.0406 | 21.0676 | 21.0945 | 21.1215 | 21.1486 | 21.1756 | 21.2028 | 21.2299 | 21.2572 | 20.0263 | 20.0527 | 20.0791 | 20.1054 | 20.1318 | 20.1582 | 20.1846 | 20.211 | 20.2374 | 20.2638 | 20.2903 | 20.3167 | 20.3432 | 20.3697 | 20.3962 | 20.4228 | 20.4493 | 20.4759 | 20.5025 | 20.5291
712 | 21.2571 | 20.7471 | 0.51 | 20.5291 | 20.7471 | 20.7736 | 20.8002 | 20.8267 | 20.8533 | 20.88 | 20.9067 | 20.9334 | 20.9601 | 20.9869 | 21.0138 | 21.0406 | 21.0675 | 21.0945 | 21.1215 | 21.1485 | 21.1756 | 21.2027 | 21.2299 | 21.2571 | 20.0263 | 20.0527 | 20.0791 | 20.1054 | 20.1318 | 20.1582 | 20.1846 | 20.211 | 20.2374 | 20.2638 | 20.2903 | 20.3167 | 20.3432 | 20.3697 | 20.3962 | 20.4228 | 20.4493 | 20.4759 | 20.5025 | 20.5291
713 | 21.257 | 20.7471 | 0.50992 | 20.5291 | 20.7471 | 20.7736 | 20.8002 | 20.8267 | 20.8534 | 20.88 | 20.9067 | 20.9334 | 20.9601 | 20.9869 | 21.0138 | 21.0406 | 21.0675 | 21.0945 | 21.1215 | 21.1485 | 21.1756 | 21.2027 | 21.2298 | 21.257 | 20.0263 | 20.0527 | 20.0791 | 20.1054 | 20.1318 | 20.1582 | 20.1846 | 20.211 | 20.2374 | 20.2638 | 20.2903 | 20.3167 | 20.3432 | 20.3697 | 20.3962 | 20.4228 | 20.4493 | 20.4759 | 20.5025 | 20.5291
714 | 21.257 | 20.7471 | 0.50984 | 20.5291 | 20.7471 | 20.7737 | 20.8002 | 20.8268 | 20.8534 | 20.88 | 20.9067 | 20.9334 | 20.9601 | 20.9869 | 21.0137 | 21.0406 | 21.0675 | 21.0945 | 21.1214 | 21.1485 | 21.1755 | 21.2026 | 21.2298 | 21.257 | 20.0263 | 20.0527 | 20.0791 | 20.1054 | 20.1318 | 20.1582 | 20.1846 | 20.211 | 20.2374 | 20.2638 | 20.2903 | 20.3167 | 20.3432 | 20.3697 | 20.3962 | 20.4228 | 20.4493 | 20.4759 | 20.5025 | 20.5291
715 | 21.2569 | 20.7472 | 0.50976 | 20.5291 | 20.7472 | 20.7737 | 20.8002 | 20.8268 | 20.8534 | 20.88 | 20.9067 | 20.9334 | 20.9601 | 20.9869 | 21.0137 | 21.0406 | 21.0675 | 21.0944 | 21.1214 | 21.1484 | 21.1755 | 21.2026 | 21.2297 | 21.2569 | 20.0263 | 20.0527 | 20.0791 | 20.1054 | 20.1318 | 20.1582 | 20.1846 | 20.211 | 20.2374 | 20.2638 | 20.2903 | 20.3168 | 20.3432 | 20.3697 | 20.3962 | 20.4228 | 20.4493 | 20.4759 | 20.5024 | 20.5291
716 | 21.2569 | 20.7472 | 0.50969 | 20.529 | 20.7472 | 20.7737 | 20.8002 | 20.8268 | 20.8534 | 20.88 | 20.9067 | 20.9334 | 20.9601 | 20.9869 | 21.0137 | 21.0406 | 21.0675 | 21.0944 | 21.1214 | 21.1484 | 21.1755 | 21.2026 | 21.2297 | 21.2569 | 20.0263 | 20.0527 | 20.0791 | 20.1054 | 20.1318 | 20.1582 | 20.1846 | 20.211 | 20.2374 | 20.2638 | 20.2903 | 20.3168 | 20.3432 | 20.3697 | 20.3962 | 20.4228 | 20.4493 | 20.4759 | 20.5024 | 20.529
717 | 21.2568 | 20.7472 | 0.50961 | 20.529 | 20.7472 | 20.7737 | 20.8002 | 20.8268 | 20.8534 | 20.88 | 20.9067 | 20.9334 | 20.9601 | 20.9869 | 21.0137 | 21.0406 | 21.0675 | 21.0944 | 21.1214 | 21.1484 | 21.1754 | 21.2025 | 21.2297 | 21.2568 | 20.0264 | 20.0527 | 20.0791 | 20.1054 | 20.1318 | 20.1582 | 20.1846 | 20.211 | 20.2374 | 20.2639 | 20.2903 | 20.3168 | 20.3432 | 20.3697 | 20.3962 | 20.4228 | 20.4493 | 20.4759 | 20.5024 | 20.529
718 | 21.2568 | 20.7472 | 0.50954 | 20.529 | 20.7472 | 20.7737 | 20.8003 | 20.8268 | 20.8534 | 20.8801 | 20.9067 | 20.9334 | 20.9601 | 20.9869 | 21.0137 | 21.0406 | 21.0675 | 21.0944 | 21.1213 | 21.1483 | 21.1754 | 21.2025 | 21.2296 | 21.2568 | 20.0264 | 20.0527 | 20.0791 | 20.1054 | 20.1318 | 20.1582 | 20.1846 | 20.211 | 20.2374 | 20.2639 | 20.2903 | 20.3168 | 20.3432 | 20.3697 | 20.3962 | 20.4227 | 20.4493 | 20.4759 | 20.5024 | 20.529
719 | 21.2567 | 20.7473 | 0.50947 | 20.529 | 20.7473 | 20.7738 | 20.8003 | 20.8268 | 20.8534 | 20.8801 | 20.9067 | 20.9334 | 20.9601 | 20.9869 | 21.0137 | 21.0406 | 21.0674 | 21.0944 | 21.1213 | 21.1483 | 21.1754 | 21.2024 | 21.2296 | 21.2567 | 20.0264 | 20.0527 | 20.0791 | 20.1054 | 20.1318 | 20.1582 | 20.1846 | 20.211 | 20.2374 | 20.2639 | 20.2903 | 20.3168 | 20.3432 | 20.3697 | 20.3962 | 20.4227 | 20.4493 | 20.4758 | 20.5024 | 20.529
720 | 21.2567 | 20.7473 | 0.50939 | 20.529 | 20.7473 | 20.7738 | 20.8003 | 20.8269 | 20.8534 | 20.8801 | 20.9067 | 20.9334 | 20.9601 | 20.9869 | 21.0137 | 21.0405 | 21.0674 | 21.0943 | 21.1213 | 21.1483 | 21.1753 | 21.2024 | 21.2295 | 21.2567 | 20.0264 | 20.0527 | 20.0791 | 20.1054 | 20.1318 | 20.1582 | 20.1846 | 20.211 | 20.2374 | 20.2639 | 20.2903 | 20.3168 | 20.3432 | 20.3697 | 20.3962 | 20.4227 | 20.4493 | 20.4758 | 20.5024 | 20.529
721 | 21.2566 | 20.7473 | 0.50932 | 20.529 | 20.7473 | 20.7738 | 20.8003 | 20.8269 | 20.8535 | 20.8801 | 20.9067 | 20.9334 | 20.9601 | 20.9869 | 21.0137 | 21.0405 | 21.0674 | 21.0943 | 21.1213 | 21.1483 | 21.1753 | 21.2024 | 21.2295 | 21.2566 | 20.0264 | 20.0527 | 20.0791 | 20.1054 | 20.1318 | 20.1582 | 20.1846 | 20.211 | 20.2374 | 20.2639 | 20.2903 | 20.3168 | 20.3432 | 20.3697 | 20.3962 | 20.4227 | 20.4493 | 20.4758 | 20.5024 | 20.529
722 | 21.2566 | 20.7473 | 0.50925 | 20.529 | 20.7473 | 20.7738 | 20.8003 | 20.8269 | 20.8535 | 20.8801 | 20.9067 | 20.9334 | 20.9601 | 20.9869 | 21.0137 | 21.0405 | 21.0674 | 21.0943 | 21.1212 | 21.1482 | 21.1753 | 21.2023 | 21.2294 | 21.2566 | 20.0264 | 20.0527 | 20.0791 | 20.1054 | 20.1318 | 20.1582 | 20.1846 | 20.211 | 20.2374 | 20.2639 | 20.2903 | 20.3168 | 20.3432 | 20.3697 | 20.3962 | 20.4227 | 20.4493 | 20.4758 | 20.5024 | 20.529
723 | 21.2565 | 20.7473 | 0.50918 | 20.529 | 20.7473 | 20.7738 | 20.8003 | 20.8269 | 20.8535 | 20.8801 | 20.9067 | 20.9334 | 20.9601 | 20.9869 | 21.0137 | 21.0405 | 21.0674 | 21.0943 | 21.1212 | 21.1482 | 21.1752 | 21.2023 | 21.2294 | 21.2565 | 20.0264 | 20.0527 | 20.0791 | 20.1055 | 20.1318 | 20.1582 | 20.1846 | 20.211 | 20.2374 | 20.2639 | 20.2903 | 20.3168 | 20.3432 | 20.3697 | 20.3962 | 20.4227 | 20.4493 | 20.4758 | 20.5024 | 20.529
724 | 21.2565 | 20.7474 | 0.50911 | 20.529 | 20.7474 | 20.7738 | 20.8004 | 20.8269 | 20.8535 | 20.8801 | 20.9068 | 20.9334 | 20.9601 | 20.9869 | 21.0137 | 21.0405 | 21.0674 | 21.0943 | 21.1212 | 21.1482 | 21.1752 | 21.2022 | 21.2293 | 21.2565 | 20.0264 | 20.0527 | 20.0791 | 20.1055 | 20.1318 | 20.1582 | 20.1846 | 20.211 | 20.2374 | 20.2639 | 20.2903 | 20.3168 | 20.3432 | 20.3697 | 20.3962 | 20.4227 | 20.4493 | 20.4758 | 20.5024 | 20.529
725 | 21.2564 | 20.7474 | 0.50904 | 20.529 | 20.7474 | 20.7739 | 20.8004 | 20.8269 | 20.8535 | 20.8801 | 20.9068 | 20.9334 | 20.9601 | 20.9869 | 21.0137 | 21.0405 | 21.0673 | 21.0942 | 21.1212 | 21.1481 | 21.1751 | 21.2022 | 21.2293 | 21.2564 | 20.0264 | 20.0527 | 20.0791 | 20.1055 | 20.1318 | 20.1582 | 20.1846 | 20.211 | 20.2374 | 20.2639 | 20.2903 | 20.3168 | 20.3432 | 20.3697 | 20.3962 | 20.4227 | 20.4493 | 20.4758 | 20.5024 | 20.529
726 | 21.2564 | 20.7474 | 0.50897 | 20.529 | 20.7474 | 20.7739 | 20.8004 | 20.8269 | 20.8535 | 20.8801 | 20.9068 | 20.9334 | 20.9601 | 20.9869 | 21.0137 | 21.0405 | 21.0673 | 21.0942 | 21.1211 | 21.1481 | 21.1751 | 21.2022 | 21.2292 | 21.2564 | 20.0264 | 20.0527 | 20.0791 | 20.1055 | 20.1318 | 20.1582 | 20.1846 | 20.211 | 20.2374 | 20.2639 | 20.2903 | 20.3168 | 20.3432 | 20.3697 | 20.3962 | 20.4227 | 20.4493 | 20.4758 | 20.5024 | 20.529
727 | 21.2563 | 20.7474 | 0.50891 | 20.529 | 20.7474 | 20.7739 | 20.8004 | 20.8269 | 20.8535 | 20.8801 | 20.9068 | 20.9334 | 20.9601 | 20.9869 | 21.0137 | 21.0405 | 21.0673 | 21.0942 | 21.1211 | 21.1481 | 21.1751 | 21.2021 | 21.2292 | 21.2563 | 20.0264 | 20.0527 | 20.0791 | 20.1055 | 20.1318 | 20.1582 | 20.1846 | 20.211 | 20.2374 | 20.2639 | 20.2903 | 20.3168 | 20.3432 | 20.3697 | 20.3962 | 20.4227 | 20.4493 | 20.4758 | 20.5024 | 20.529
728 | 21.2563 | 20.7474 | 0.50884 | 20.529 | 20.7474 | 20.7739 | 20.8004 | 20.827 | 20.8535 | 20.8801 | 20.9068 | 20.9334 | 20.9601 | 20.9869 | 21.0136 | 21.0405 | 21.0673 | 21.0942 | 21.1211 | 21.148 | 21.175 | 21.2021 | 21.2291 | 21.2563 | 20.0264 | 20.0527 | 20.0791 | 20.1055 | 20.1318 | 20.1582 | 20.1846 | 20.211 | 20.2375 | 20.2639 | 20.2903 | 20.3168 | 20.3432 | 20.3697 | 20.3962 | 20.4227 | 20.4493 | 20.4758 | 20.5024 | 20.529
729 | 21.2562 | 20.7474 | 0.50877 | 20.529 | 20.7474 | 20.7739 | 20.8004 | 20.827 | 20.8535 | 20.8801 | 20.9068 | 20.9334 | 20.9601 | 20.9869 | 21.0136 | 21.0404 | 21.0673 | 21.0942 | 21.1211 | 21.148 | 21.175 | 21.202 | 21.2291 | 21.2562 | 20.0264 | 20.0527 | 20.0791 | 20.1055 | 20.1318 | 20.1582 | 20.1846 | 20.211 | 20.2375 | 20.2639 | 20.2903 | 20.3168 | 20.3432 | 20.3697 | 20.3962 | 20.4227 | 20.4493 | 20.4758 | 20.5024 | 20.529
730 | 21.2562 | 20.7474 | 0.50871 | 20.5289 | 20.7474 | 20.7739 | 20.8004 | 20.827 | 20.8535 | 20.8801 | 20.9068 | 20.9334 | 20.9601 | 20.9869 | 21.0136 | 21.0404 | 21.0673 | 21.0941 | 21.121 | 21.148 | 21.175 | 21.202 | 21.2291 | 21.2562 | 20.0264 | 20.0527 | 20.0791 | 20.1055 | 20.1318 | 20.1582 | 20.1846 | 20.211 | 20.2375 | 20.2639 | 20.2903 | 20.3168 | 20.3432 | 20.3697 | 20.3962 | 20.4227 | 20.4493 | 20.4758 | 20.5024 | 20.5289
731 | 21.2561 | 20.7475 | 0.50864 | 20.5289 | 20.7475 | 20.7739 | 20.8005 | 20.827 | 20.8536 | 20.8802 | 20.9068 | 20.9334 | 20.9601 | 20.9869 | 21.0136 | 21.0404 | 21.0672 | 21.0941 | 21.121 | 21.148 | 21.1749 | 21.2019 | 21.229 | 21.2561 | 20.0264 | 20.0527 | 20.0791 | 20.1055 | 20.1318 | 20.1582 | 20.1846 | 20.211 | 20.2375 | 20.2639 | 20.2903 | 20.3168 | 20.3432 | 20.3697 | 20.3962 | 20.4227 | 20.4492 | 20.4758 | 20.5024 | 20.5289
732 | 21.256 | 20.7475 | 0.50857 | 20.5289 | 20.7475 | 20.774 | 20.8005 | 20.827 | 20.8536 | 20.8802 | 20.9068 | 20.9334 | 20.9601 | 20.9869 | 21.0136 | 21.0404 | 21.0672 | 21.0941 | 21.121 | 21.1479 | 21.1749 | 21.2019 | 21.229 | 21.256 | 20.0264 | 20.0527 | 20.0791 | 20.1055 | 20.1318 | 20.1582 | 20.1846 | 20.211 | 20.2375 | 20.2639 | 20.2903 | 20.3168 | 20.3432 | 20.3697 | 20.3962 | 20.4227 | 20.4492 | 20.4758 | 20.5023 | 20.5289
733 | 21.256 | 20.7475 | 0.50851 | 20.5289 | 20.7475 | 20.774 | 20.8005 | 20.827 | 20.8536 | 20.8802 | 20.9068 | 20.9334 | 20.9601 | 20.9868 | 21.0136 | 21.0404 | 21.0672 | 21.0941 | 21.121 | 21.1479 | 21.1749 | 21.2019 | 21.2289 | 21.256 | 20.0264 | 20.0527 | 20.0791 | 20.1055 | 20.1318 | 20.1582 | 20.1846 | 20.211 | 20.2375 | 20.2639 | 20.2903 | 20.3168 | 20.3432 | 20.3697 | 20.3962 | 20.4227 | 20.4492 | 20.4758 | 20.5023 | 20.5289
734 | 21.2559 | 20.7475 | 0.50845 | 20.5289 | 20.7475 | 20.774 | 20.8005 | 20.827 | 20.8536 | 20.8802 | 20.9068 | 20.9334 | 20.9601 | 20.9868 | 21.0136 | 21.0404 | 21.0672 | 21.094 | 21.1209 | 21.1479 | 21.1748 | 21.2018 | 21.2289 | 21.2559 | 20.0264 | 20.0527 | 20.0791 | 20.1055 | 20.1319 | 20.1582 | 20.1846 | 20.211 | 20.2375 | 20.2639 | 20.2903 | 20.3168 | 20.3432 | 20.3697 | 20.3962 | 20.4227 | 20.4492 | 20.4758 | 20.5023 | 20.5289
735 | 21.2559 | 20.7475 | 0.50838 | 20.5289 | 20.7475 | 20.774 | 20.8005 | 20.827 | 20.8536 | 20.8802 | 20.9068 | 20.9334 | 20.9601 | 20.9868 | 21.0136 | 21.0404 | 21.0672 | 21.094 | 21.1209 | 21.1478 | 21.1748 | 21.2018 | 21.2288 | 21.2559 | 20.0264 | 20.0527 | 20.0791 | 20.1055 | 20.1319 | 20.1582 | 20.1846 | 20.211 | 20.2375 | 20.2639 | 20.2903 | 20.3168 | 20.3432 | 20.3697 | 20.3962 | 20.4227 | 20.4492 | 20.4758 | 20.5023 | 20.5289
736 | 21.2558 | 20.7475 | 0.50832 | 20.5289 | 20.7475 | 20.774 | 20.8005 | 20.827 | 20.8536 | 20.8802 | 20.9068 | 20.9334 | 20.9601 | 20.9868 | 21.0136 | 21.0403 | 21.0672 | 21.094 | 21.1209 | 21.1478 | 21.1748 | 21.2017 | 21.2288 | 21.2558 | 20.0264 | 20.0527 | 20.0791 | 20.1055 | 20.1319 | 20.1582 | 20.1846 | 20.211 | 20.2375 | 20.2639 | 20.2903 | 20.3168 | 20.3432 | 20.3697 | 20.3962 | 20.4227 | 20.4492 | 20.4758 | 20.5023 | 20.5289
737 | 21.2558 | 20.7475 | 0.50826 | 20.5289 | 20.7475 | 20.774 | 20.8005 | 20.827 | 20.8536 | 20.8802 | 20.9068 | 20.9334 | 20.9601 | 20.9868 | 21.0136 | 21.0403 | 21.0671 | 21.094 | 21.1209 | 21.1478 | 21.1747 | 21.2017 | 21.2287 | 21.2558 | 20.0264 | 20.0527 | 20.0791 | 20.1055 | 20.1319 | 20.1582 | 20.1846 | 20.211 | 20.2375 | 20.2639 | 20.2903 | 20.3168 | 20.3432 | 20.3697 | 20.3962 | 20.4227 | 20.4492 | 20.4758 | 20.5023 | 20.5289
738 | 21.2557 | 20.7475 | 0.5082 | 20.5289 | 20.7475 | 20.774 | 20.8005 | 20.827 | 20.8536 | 20.8802 | 20.9068 | 20.9334 | 20.9601 | 20.9868 | 21.0135 | 21.0403 | 21.0671 | 21.094 | 21.1208 | 21.1477 | 21.1747 | 21.2017 | 21.2287 | 21.2557 | 20.0264 | 20.0527 | 20.0791 | 20.1055 | 20.1319 | 20.1582 | 20.1846 | 20.211 | 20.2375 | 20.2639 | 20.2903 | 20.3168 | 20.3432 | 20.3697 | 20.3962 | 20.4227 | 20.4492 | 20.4758 | 20.5023 | 20.5289
739 | 21.2557 | 20.7475 | 0.50814 | 20.5289 | 20.7475 | 20.774 | 20.8005 | 20.827 | 20.8536 | 20.8802 | 20.9068 | 20.9334 | 20.9601 | 20.9868 | 21.0135 | 21.0403 | 21.0671 | 21.0939 | 21.1208 | 21.1477 | 21.1746 | 21.2016 | 21.2286 | 21.2557 | 20.0264 | 20.0527 | 20.0791 | 20.1055 | 20.1319 | 20.1582 | 20.1846 | 20.211 | 20.2375 | 20.2639 | 20.2903 | 20.3168 | 20.3432 | 20.3697 | 20.3962 | 20.4227 | 20.4492 | 20.4757 | 20.5023 | 20.5289
740 | 21.2556 | 20.7476 | 0.50808 | 20.5289 | 20.7476 | 20.774 | 20.8005 | 20.827 | 20.8536 | 20.8802 | 20.9068 | 20.9334 | 20.9601 | 20.9868 | 21.0135 | 21.0403 | 21.0671 | 21.0939 | 21.1208 | 21.1477 | 21.1746 | 21.2016 | 21.2286 | 21.2556 | 20.0264 | 20.0527 | 20.0791 | 20.1055 | 20.1319 | 20.1582 | 20.1846 | 20.211 | 20.2375 | 20.2639 | 20.2903 | 20.3168 | 20.3432 | 20.3697 | 20.3962 | 20.4227 | 20.4492 | 20.4757 | 20.5023 | 20.5289
741 | 21.2556 | 20.7476 | 0.50802 | 20.5288 | 20.7476 | 20.774 | 20.8005 | 20.8271 | 20.8536 | 20.8802 | 20.9068 | 20.9334 | 20.9601 | 20.9868 | 21.0135 | 21.0403 | 21.0671 | 21.0939 | 21.1207 | 21.1476 | 21.1746 | 21.2015 | 21.2285 | 21.2556 | 20.0264 | 20.0527 | 20.0791 | 20.1055 | 20.1319 | 20.1582 | 20.1846 | 20.2111 | 20.2375 | 20.2639 | 20.2903 | 20.3168 | 20.3432 | 20.3697 | 20.3962 | 20.4227 | 20.4492 | 20.4757 | 20.5023 | 20.5288
742 | 21.2555 | 20.7476 | 0.50796 | 20.5288 | 20.7476 | 20.774 | 20.8005 | 20.8271 | 20.8536 | 20.8802 | 20.9068 | 20.9334 | 20.9601 | 20.9868 | 21.0135 | 21.0402 | 21.067 | 21.0939 | 21.1207 | 21.1476 | 21.1745 | 21.2015 | 21.2285 | 21.2555 | 20.0264 | 20.0527 | 20.0791 | 20.1055 | 20.1319 | 20.1582 | 20.1846 | 20.2111 | 20.2375 | 20.2639 | 20.2903 | 20.3168 | 20.3432 | 20.3697 | 20.3962 | 20.4227 | 20.4492 | 20.4757 | 20.5023 | 20.5288
743 | 21.2555 | 20.7476 | 0.5079 | 20.5288 | 20.7476 | 20.774 | 20.8005 | 20.8271 | 20.8536 | 20.8802 | 20.9068 | 20.9334 | 20.9601 | 20.9867 | 21.0135 | 21.0402 | 21.067 | 21.0938 | 21.1207 | 21.1476 | 21.1745 | 21.2015 | 21.2284 | 21.2555 | 20.0264 | 20.0527 | 20.0791 | 20.1055 | 20.1319 | 20.1582 | 20.1846 | 20.2111 | 20.2375 | 20.2639 | 20.2903 | 20.3168 | 20.3432 | 20.3697 | 20.3962 | 20.4227 | 20.4492 | 20.4757 | 20.5023 | 20.5288
744 | 21.2554 | 20.7476 | 0.50784 | 20.5288 | 20.7476 | 20.7741 | 20.8005 | 20.8271 | 20.8536 | 20.8802 | 20.9068 | 20.9334 | 20.9601 | 20.9867 | 21.0135 | 21.0402 | 21.067 | 21.0938 | 21.1207 | 21.1475 | 21.1745 | 21.2014 | 21.2284 | 21.2554 | 20.0264 | 20.0527 | 20.0791 | 20.1055 | 20.1319 | 20.1582 | 20.1846 | 20.2111 | 20.2375 | 20.2639 | 20.2903 | 20.3168 | 20.3432 | 20.3697 | 20.3962 | 20.4227 | 20.4492 | 20.4757 | 20.5023 | 20.5288
745 | 21.2554 | 20.7476 | 0.50778 | 20.5288 | 20.7476 | 20.7741 | 20.8005 | 20.8271 | 20.8536 | 20.8802 | 20.9068 | 20.9334 | 20.96 | 20.9867 | 21.0134 | 21.0402 | 21.067 | 21.0938 | 21.1206 | 21.1475 | 21.1744 | 21.2014 | 21.2284 | 21.2554 | 20.0264 | 20.0527 | 20.0791 | 20.1055 | 20.1319 | 20.1583 | 20.1846 | 20.2111 | 20.2375 | 20.2639 | 20.2903 | 20.3168 | 20.3432 | 20.3697 | 20.3962 | 20.4227 | 20.4492 | 20.4757 | 20.5022 | 20.5288
746 | 21.2553 | 20.7476 | 0.50773 | 20.5288 | 20.7476 | 20.7741 | 20.8005 | 20.8271 | 20.8536 | 20.8802 | 20.9068 | 20.9334 | 20.96 | 20.9867 | 21.0134 | 21.0402 | 21.0669 | 21.0938 | 21.1206 | 21.1475 | 21.1744 | 21.2013 | 21.2283 | 21.2553 | 20.0264 | 20.0527 | 20.0791 | 20.1055 | 20.1319 | 20.1583 | 20.1846 | 20.2111 | 20.2375 | 20.2639 | 20.2903 | 20.3168 | 20.3432 | 20.3697 | 20.3962 | 20.4227 | 20.4492 | 20.4757 | 20.5022 | 20.5288
747 | 21.2553 | 20.7476 | 0.50767 | 20.5288 | 20.7476 | 20.7741 | 20.8005 | 20.8271 | 20.8536 | 20.8802 | 20.9068 | 20.9334 | 20.96 | 20.9867 | 21.0134 | 21.0401 | 21.0669 | 21.0937 | 21.1206 | 21.1474 | 21.1743 | 21.2013 | 21.2283 | 21.2553 | 20.0264 | 20.0527 | 20.0791 | 20.1055 | 20.1319 | 20.1583 | 20.1846 | 20.211 | 20.2375 | 20.2639 | 20.2903 | 20.3168 | 20.3432 | 20.3697 | 20.3962 | 20.4227 | 20.4492 | 20.4757 | 20.5022 | 20.5288
748 | 21.2552 | 20.7476 | 0.50761 | 20.5288 | 20.7476 | 20.7741 | 20.8005 | 20.8271 | 20.8536 | 20.8802 | 20.9067 | 20.9334 | 20.96 | 20.9867 | 21.0134 | 21.0401 | 21.0669 | 21.0937 | 21.1205 | 21.1474 | 21.1743 | 21.2012 | 21.2282 | 21.2552 | 20.0264 | 20.0527 | 20.0791 | 20.1055 | 20.1319 | 20.1583 | 20.1846 | 20.211 | 20.2375 | 20.2639 | 20.2903 | 20.3168 | 20.3432 | 20.3697 | 20.3962 | 20.4226 | 20.4492 | 20.4757 | 20.5022 | 20.5288
749 | 21.2552 | 20.7476 | 0.50756 | 20.5288 | 20.7476 | 20.7741 | 20.8005 | 20.8271 | 20.8536 | 20.8802 | 20.9067 | 20.9334 | 20.96 | 20.9867 | 21.0134 | 21.0401 | 21.0669 | 21.0937 | 21.1205 | 21.1474 | 21.1743 | 21.2012 | 21.2282 | 21.2552 | 20.0264 | 20.0527 | 20.0791 | 20.1055 | 20.1319 | 20.1583 | 20.1846 | 20.211 | 20.2375 | 20.2639 | 20.2903 | 20.3168 | 20.3432 | 20.3697 | 20.3961 | 20.4226 | 20.4491 | 20.4757 | 20.5022 | 20.5288
750 | 21.2551 | 20.7476 | 0.5075 | 20.5287 | 20.7476 | 20.7741 | 20.8005 | 20.8271 | 20.8536 | 20.8801 | 20.9067 | 20.9333 | 20.96 | 20.9867 | 21.0134 | 21.0401 | 21.0668 | 21.0936 | 21.1205 | 21.1473 | 21.1742 | 21.2011 | 21.2281 | 21.2551 | 20.0264 | 20.0527 | 20.0791 | 20.1055 | 20.1319 | 20.1583 | 20.1846 | 20.211 | 20.2375 | 20.2639 | 20.2903 | 20.3168 | 20.3432 | 20.3697 | 20.3961 | 20.4226 | 20.4491 | 20.4757 | 20.5022 | 20.5287
751 | 21.2551 | 20.7476 | 0.50745 | 20.5287 | 20.7476 | 20.7741 | 20.8005 | 20.8271 | 20.8536 | 20.8801 | 20.9067 | 20.9333 | 20.96 | 20.9866 | 21.0133 | 21.0401 | 21.0668 | 21.0936 | 21.1204 | 21.1473 | 21.1742 | 21.2011 | 21.2281 | 21.2551 | 20.0264 | 20.0527 | 20.0791 | 20.1055 | 20.1319 | 20.1582 | 20.1846 | 20.211 | 20.2375 | 20.2639 | 20.2903 | 20.3167 | 20.3432 | 20.3697 | 20.3961 | 20.4226 | 20.4491 | 20.4756 | 20.5022 | 20.5287
752 | 21.255 | 20.7476 | 0.50739 | 20.5287 | 20.7476 | 20.7741 | 20.8005 | 20.8271 | 20.8536 | 20.8801 | 20.9067 | 20.9333 | 20.96 | 20.9866 | 21.0133 | 21.04 | 21.0668 | 21.0936 | 21.1204 | 21.1473 | 21.1741 | 21.2011 | 21.228 | 21.255 | 20.0264 | 20.0527 | 20.0791 | 20.1055 | 20.1319 | 20.1582 | 20.1846 | 20.211 | 20.2375 | 20.2639 | 20.2903 | 20.3167 | 20.3432 | 20.3697 | 20.3961 | 20.4226 | 20.4491 | 20.4756 | 20.5022 | 20.5287
753 | 21.2549 | 20.7476 | 0.50734 | 20.5287 | 20.7476 | 20.7741 | 20.8005 | 20.827 | 20.8536 | 20.8801 | 20.9067 | 20.9333 | 20.9599 | 20.9866 | 21.0133 | 21.04 | 21.0668 | 21.0936 | 21.1204 | 21.1472 | 21.1741 | 21.201 | 21.228 | 21.2549 | 20.0264 | 20.0527 | 20.0791 | 20.1055 | 20.1319 | 20.1582 | 20.1846 | 20.211 | 20.2375 | 20.2639 | 20.2903 | 20.3167 | 20.3432 | 20.3697 | 20.3961 | 20.4226 | 20.4491 | 20.4756 | 20.5022 | 20.5287
754 | 21.2549 | 20.7476 | 0.50729 | 20.5287 | 20.7476 | 20.7741 | 20.8005 | 20.827 | 20.8536 | 20.8801 | 20.9067 | 20.9333 | 20.9599 | 20.9866 | 21.0133 | 21.04 | 21.0668 | 21.0935 | 21.1203 | 21.1472 | 21.1741 | 21.201 | 21.2279 | 21.2549 | 20.0264 | 20.0527 | 20.0791 | 20.1055 | 20.1319 | 20.1582 | 20.1846 | 20.211 | 20.2375 | 20.2639 | 20.2903 | 20.3167 | 20.3432 | 20.3696 | 20.3961 | 20.4226 | 20.4491 | 20.4756 | 20.5022 | 20.5287
755 | 21.2548 | 20.7476 | 0.50723 | 20.5287 | 20.7476 | 20.7741 | 20.8005 | 20.827 | 20.8536 | 20.8801 | 20.9067 | 20.9333 | 20.9599 | 20.9866 | 21.0133 | 21.04 | 21.0667 | 21.0935 | 21.1203 | 21.1471 | 21.174 | 21.2009 | 21.2279 | 21.2548 | 20.0264 | 20.0527 | 20.0791 | 20.1055 | 20.1319 | 20.1582 | 20.1846 | 20.211 | 20.2375 | 20.2639 | 20.2903 | 20.3167 | 20.3432 | 20.3696 | 20.3961 | 20.4226 | 20.4491 | 20.4756 | 20.5021 | 20.5287
756 | 21.2548 | 20.7476 | 0.50718 | 20.5287 | 20.7476 | 20.7741 | 20.8005 | 20.827 | 20.8536 | 20.8801 | 20.9067 | 20.9333 | 20.9599 | 20.9866 | 21.0132 | 21.04 | 21.0667 | 21.0935 | 21.1203 | 21.1471 | 21.174 | 21.2009 | 21.2278 | 21.2548 | 20.0264 | 20.0527 | 20.0791 | 20.1055 | 20.1319 | 20.1582 | 20.1846 | 20.211 | 20.2374 | 20.2639 | 20.2903 | 20.3167 | 20.3432 | 20.3696 | 20.3961 | 20.4226 | 20.4491 | 20.4756 | 20.5021 | 20.5287
757 | 21.2547 | 20.7476 | 0.50713 | 20.5287 | 20.7476 | 20.7741 | 20.8005 | 20.827 | 20.8536 | 20.8801 | 20.9067 | 20.9333 | 20.9599 | 20.9865 | 21.0132 | 21.0399 | 21.0667 | 21.0934 | 21.1202 | 21.1471 | 21.1739 | 21.2008 | 21.2278 | 21.2547 | 20.0264 | 20.0527 | 20.0791 | 20.1055 | 20.1319 | 20.1582 | 20.1846 | 20.211 | 20.2374 | 20.2639 | 20.2903 | 20.3167 | 20.3432 | 20.3696 | 20.3961 | 20.4226 | 20.4491 | 20.4756 | 20.5021 | 20.5287
758 | 21.2547 | 20.7476 | 0.50708 | 20.5286 | 20.7476 | 20.7741 | 20.8005 | 20.827 | 20.8535 | 20.8801 | 20.9067 | 20.9333 | 20.9599 | 20.9865 | 21.0132 | 21.0399 | 21.0666 | 21.0934 | 21.1202 | 21.147 | 21.1739 | 21.2008 | 21.2277 | 21.2547 | 20.0264 | 20.0527 | 20.0791 | 20.1055 | 20.1319 | 20.1582 | 20.1846 | 20.211 | 20.2374 | 20.2639 | 20.2903 | 20.3167 | 20.3432 | 20.3696 | 20.3961 | 20.4226 | 20.4491 | 20.4756 | 20.5021 | 20.5286
759 | 21.2546 | 20.7476 | 0.50702 | 20.5286 | 20.7476 | 20.774 | 20.8005 | 20.827 | 20.8535 | 20.8801 | 20.9066 | 20.9332 | 20.9599 | 20.9865 | 21.0132 | 21.0399 | 21.0666 | 21.0934 | 21.1202 | 21.147 | 21.1739 | 21.2007 | 21.2277 | 21.2546 | 20.0264 | 20.0527 | 20.0791 | 20.1055 | 20.1319 | 20.1582 | 20.1846 | 20.211 | 20.2374 | 20.2639 | 20.2903 | 20.3167 | 20.3432 | 20.3696 | 20.3961 | 20.4226 | 20.4491 | 20.4756 | 20.5021 | 20.5286
760 | 21.2546 | 20.7476 | 0.50697 | 20.5286 | 20.7476 | 20.774 | 20.8005 | 20.827 | 20.8535 | 20.8801 | 20.9066 | 20.9332 | 20.9598 | 20.9865 | 21.0132 | 21.0399 | 21.0666 | 21.0933 | 21.1201 | 21.147 | 21.1738 | 21.2007 | 21.2276 | 21.2546 | 20.0264 | 20.0527 | 20.0791 | 20.1055 | 20.1319 | 20.1582 | 20.1846 | 20.211 | 20.2374 | 20.2639 | 20.2903 | 20.3167 | 20.3432 | 20.3696 | 20.3961 | 20.4226 | 20.4491 | 20.4756 | 20.5021 | 20.5286
761 | 21.2545 | 20.7476 | 0.50692 | 20.5286 | 20.7476 | 20.774 | 20.8005 | 20.827 | 20.8535 | 20.8801 | 20.9066 | 20.9332 | 20.9598 | 20.9865 | 21.0131 | 21.0398 | 21.0666 | 21.0933 | 21.1201 | 21.1469 | 21.1738 | 21.2006 | 21.2276 | 21.2545 | 20.0264 | 20.0527 | 20.0791 | 20.1055 | 20.1319 | 20.1582 | 20.1846 | 20.211 | 20.2374 | 20.2639 | 20.2903 | 20.3167 | 20.3431 | 20.3696 | 20.3961 | 20.4225 | 20.449 | 20.4755 | 20.5021 | 20.5286
762 | 21.2545 | 20.7476 | 0.50687 | 20.5286 | 20.7476 | 20.774 | 20.8005 | 20.827 | 20.8535 | 20.88 | 20.9066 | 20.9332 | 20.9598 | 20.9864 | 21.0131 | 21.0398 | 21.0665 | 21.0933 | 21.1201 | 21.1469 | 21.1737 | 21.2006 | 21.2275 | 21.2545 | 20.0264 | 20.0527 | 20.0791 | 20.1055 | 20.1319 | 20.1582 | 20.1846 | 20.211 | 20.2374 | 20.2638 | 20.2903 | 20.3167 | 20.3431 | 20.3696 | 20.3961 | 20.4225 | 20.449 | 20.4755 | 20.5021 | 20.5286
763 | 21.2544 | 20.7476 | 0.50682 | 20.5286 | 20.7476 | 20.774 | 20.8005 | 20.827 | 20.8535 | 20.88 | 20.9066 | 20.9332 | 20.9598 | 20.9864 | 21.0131 | 21.0398 | 21.0665 | 21.0933 | 21.12 | 21.1468 | 21.1737 | 21.2006 | 21.2275 | 21.2544 | 20.0264 | 20.0527 | 20.0791 | 20.1055 | 20.1319 | 20.1582 | 20.1846 | 20.211 | 20.2374 | 20.2638 | 20.2903 | 20.3167 | 20.3431 | 20.3696 | 20.3961 | 20.4225 | 20.449 | 20.4755 | 20.502 | 20.5286
764 | 21.2543 | 20.7476 | 0.50677 | 20.5286 | 20.7476 | 20.774 | 20.8005 | 20.827 | 20.8535 | 20.88 | 20.9066 | 20.9332 | 20.9598 | 20.9864 | 21.0131 | 21.0398 | 21.0665 | 21.0932 | 21.12 | 21.1468 | 21.1736 | 21.2005 | 21.2274 | 21.2543 | 20.0264 | 20.0527 | 20.0791 | 20.1055 | 20.1319 | 20.1582 | 20.1846 | 20.211 | 20.2374 | 20.2638 | 20.2903 | 20.3167 | 20.3431 | 20.3696 | 20.396 | 20.4225 | 20.449 | 20.4755 | 20.502 | 20.5286
765 | 21.2543 | 20.7476 | 0.50672 | 20.5285 | 20.7476 | 20.774 | 20.8005 | 20.827 | 20.8535 | 20.88 | 20.9066 | 20.9331 | 20.9597 | 20.9864 | 21.013 | 21.0397 | 21.0664 | 21.0932 | 21.12 | 21.1468 | 21.1736 | 21.2005 | 21.2274 | 21.2543 | 20.0264 | 20.0527 | 20.0791 | 20.1055 | 20.1318 | 20.1582 | 20.1846 | 20.211 | 20.2374 | 20.2638 | 20.2903 | 20.3167 | 20.3431 | 20.3696 | 20.396 | 20.4225 | 20.449 | 20.4755 | 20.502 | 20.5285
766 | 21.2542 | 20.7476 | 0.50668 | 20.5285 | 20.7476 | 20.774 | 20.8005 | 20.8269 | 20.8535 | 20.88 | 20.9065 | 20.9331 | 20.9597 | 20.9864 | 21.013 | 21.0397 | 21.0664 | 21.0931 | 21.1199 | 21.1467 | 21.1735 | 21.2004 | 21.2273 | 21.2542 | 20.0264 | 20.0527 | 20.0791 | 20.1055 | 20.1318 | 20.1582 | 20.1846 | 20.211 | 20.2374 | 20.2638 | 20.2902 | 20.3167 | 20.3431 | 20.3696 | 20.396 | 20.4225 | 20.449 | 20.4755 | 20.502 | 20.5285
767 | 21.2542 | 20.7475 | 0.50663 | 20.5285 | 20.7475 | 20.774 | 20.8005 | 20.8269 | 20.8534 | 20.88 | 20.9065 | 20.9331 | 20.9597 | 20.9863 | 21.013 | 21.0397 | 21.0664 | 21.0931 | 21.1199 | 21.1467 | 21.1735 | 21.2004 | 21.2272 | 21.2542 | 20.0264 | 20.0527 | 20.0791 | 20.1055 | 20.1318 | 20.1582 | 20.1846 | 20.211 | 20.2374 | 20.2638 | 20.2902 | 20.3167 | 20.3431 | 20.3696 | 20.396 | 20.4225 | 20.449 | 20.4755 | 20.502 | 20.5285
768 | 21.2541 | 20.7475 | 0.50658 | 20.5285 | 20.7475 | 20.774 | 20.8004 | 20.8269 | 20.8534 | 20.88 | 20.9065 | 20.9331 | 20.9597 | 20.9863 | 21.013 | 21.0396 | 21.0663 | 21.0931 | 21.1198 | 21.1466 | 21.1735 | 21.2003 | 21.2272 | 21.2541 | 20.0264 | 20.0527 | 20.0791 | 20.1055 | 20.1318 | 20.1582 | 20.1846 | 20.211 | 20.2374 | 20.2638 | 20.2902 | 20.3167 | 20.3431 | 20.3696 | 20.396 | 20.4225 | 20.449 | 20.4755 | 20.502 | 20.5285
769 | 21.2541 | 20.7475 | 0.50653 | 20.5285 | 20.7475 | 20.774 | 20.8004 | 20.8269 | 20.8534 | 20.8799 | 20.9065 | 20.9331 | 20.9597 | 20.9863 | 21.0129 | 21.0396 | 21.0663 | 21.093 | 21.1198 | 21.1466 | 21.1734 | 21.2003 | 21.2271 | 21.2541 | 20.0264 | 20.0527 | 20.0791 | 20.1055 | 20.1318 | 20.1582 | 20.1846 | 20.211 | 20.2374 | 20.2638 | 20.2902 | 20.3167 | 20.3431 | 20.3695 | 20.396 | 20.4225 | 20.449 | 20.4754 | 20.502 | 20.5285
770 | 21.254 | 20.7475 | 0.50648 | 20.5285 | 20.7475 | 20.774 | 20.8004 | 20.8269 | 20.8534 | 20.8799 | 20.9065 | 20.933 | 20.9596 | 20.9863 | 21.0129 | 21.0396 | 21.0663 | 21.093 | 21.1198 | 21.1466 | 21.1734 | 21.2002 | 21.2271 | 21.254 | 20.0264 | 20.0527 | 20.0791 | 20.1055 | 20.1318 | 20.1582 | 20.1846 | 20.211 | 20.2374 | 20.2638 | 20.2902 | 20.3167 | 20.3431 | 20.3695 | 20.396 | 20.4225 | 20.4489 | 20.4754 | 20.5019 | 20.5285
771 | 21.2539 | 20.7475 | 0.50644 | 20.5284 | 20.7475 | 20.7739 | 20.8004 | 20.8269 | 20.8534 | 20.8799 | 20.9065 | 20.933 | 20.9596 | 20.9862 | 21.0129 | 21.0395 | 21.0662 | 21.093 | 21.1197 | 21.1465 | 21.1733 | 21.2002 | 21.227 | 21.2539 | 20.0264 | 20.0527 | 20.0791 | 20.1055 | 20.1318 | 20.1582 | 20.1846 | 20.211 | 20.2374 | 20.2638 | 20.2902 | 20.3166 | 20.3431 | 20.3695 | 20.396 | 20.4224 | 20.4489 | 20.4754 | 20.5019 | 20.5284
772 | 21.2539 | 20.7475 | 0.50639 | 20.5284 | 20.7475 | 20.7739 | 20.8004 | 20.8269 | 20.8534 | 20.8799 | 20.9064 | 20.933 | 20.9596 | 20.9862 | 21.0129 | 21.0395 | 21.0662 | 21.0929 | 21.1197 | 21.1465 | 21.1733 | 21.2001 | 21.227 | 21.2539 | 20.0264 | 20.0527 | 20.0791 | 20.1055 | 20.1318 | 20.1582 | 20.1846 | 20.211 | 20.2374 | 20.2638 | 20.2902 | 20.3166 | 20.3431 | 20.3695 | 20.396 | 20.4224 | 20.4489 | 20.4754 | 20.5019 | 20.5284
773 | 21.2538 | 20.7475 | 0.50634 | 20.5284 | 20.7475 | 20.7739 | 20.8004 | 20.8269 | 20.8534 | 20.8799 | 20.9064 | 20.933 | 20.9596 | 20.9862 | 21.0128 | 21.0395 | 21.0662 | 21.0929 | 21.1196 | 21.1464 | 21.1732 | 21.2001 | 21.2269 | 21.2538 | 20.0264 | 20.0527 | 20.0791 | 20.1055 | 20.1318 | 20.1582 | 20.1846 | 20.211 | 20.2374 | 20.2638 | 20.2902 | 20.3166 | 20.3431 | 20.3695 | 20.396 | 20.4224 | 20.4489 | 20.4754 | 20.5019 | 20.5284
774 | 21.2538 | 20.7475 | 0.5063 | 20.5284 | 20.7475 | 20.7739 | 20.8004 | 20.8268 | 20.8533 | 20.8799 | 20.9064 | 20.933 | 20.9595 | 20.9862 | 21.0128 | 21.0395 | 21.0661 | 21.0929 | 21.1196 | 21.1464 | 21.1732 | 21.2 | 21.2269 | 21.2538 | 20.0264 | 20.0527 | 20.0791 | 20.1055 | 20.1318 | 20.1582 | 20.1846 | 20.211 | 20.2374 | 20.2638 | 20.2902 | 20.3166 | 20.3431 | 20.3695 | 20.3959 | 20.4224 | 20.4489 | 20.4754 | 20.5019 | 20.5284
775 | 21.2537 | 20.7474 | 0.50625 | 20.5284 | 20.7474 | 20.7739 | 20.8003 | 20.8268 | 20.8533 | 20.8798 | 20.9064 | 20.9329 | 20.9595 | 20.9861 | 21.0128 | 21.0394 | 21.0661 | 21.0928 | 21.1196 | 21.1463 | 21.1731 | 21.2 | 21.2268 | 21.2537 | 20.0264 | 20.0527 | 20.0791 | 20.1055 | 20.1318 | 20.1582 | 20.1846 | 20.211 | 20.2374 | 20.2638 | 20.2902 | 20.3166 | 20.343 | 20.3695 | 20.3959 | 20.4224 | 20.4489 | 20.4754 | 20.5019 | 20.5284
776 | 21.2536 | 20.7474 | 0.50621 | 20.5284 | 20.7474 | 20.7739 | 20.8003 | 20.8268 | 20.8533 | 20.8798 | 20.9063 | 20.9329 | 20.9595 | 20.9861 | 21.0127 | 21.0394 | 21.0661 | 21.0928 | 21.1195 | 21.1463 | 21.1731 | 21.1999 | 21.2268 | 21.2536 | 20.0264 | 20.0527 | 20.0791 | 20.1055 | 20.1318 | 20.1582 | 20.1846 | 20.211 | 20.2374 | 20.2638 | 20.2902 | 20.3166 | 20.343 | 20.3695 | 20.3959 | 20.4224 | 20.4489 | 20.4753 | 20.5018 | 20.5284
777 | 21.2536 | 20.7474 | 0.50616 | 20.5283 | 20.7474 | 20.7739 | 20.8003 | 20.8268 | 20.8533 | 20.8798 | 20.9063 | 20.9329 | 20.9595 | 20.9861 | 21.0127 | 21.0394 | 21.066 | 21.0927 | 21.1195 | 21.1462 | 21.173 | 21.1999 | 21.2267 | 21.2536 | 20.0264 | 20.0527 | 20.0791 | 20.1054 | 20.1318 | 20.1582 | 20.1846 | 20.211 | 20.2374 | 20.2638 | 20.2902 | 20.3166 | 20.343 | 20.3695 | 20.3959 | 20.4224 | 20.4488 | 20.4753 | 20.5018 | 20.5283
778 | 21.2535 | 20.7474 | 0.50612 | 20.5283 | 20.7474 | 20.7738 | 20.8003 | 20.8268 | 20.8533 | 20.8798 | 20.9063 | 20.9329 | 20.9594 | 20.986 | 21.0127 | 21.0393 | 21.066 | 21.0927 | 21.1194 | 21.1462 | 21.173 | 21.1998 | 21.2266 | 21.2535 | 20.0264 | 20.0527 | 20.0791 | 20.1054 | 20.1318 | 20.1582 | 20.1846 | 20.211 | 20.2374 | 20.2638 | 20.2902 | 20.3166 | 20.343 | 20.3695 | 20.3959 | 20.4224 | 20.4488 | 20.4753 | 20.5018 | 20.5283
779 | 21.2535 | 20.7474 | 0.50607 | 20.5283 | 20.7474 | 20.7738 | 20.8003 | 20.8267 | 20.8532 | 20.8797 | 20.9063 | 20.9328 | 20.9594 | 20.986 | 21.0126 | 21.0393 | 21.066 | 21.0927 | 21.1194 | 21.1461 | 21.1729 | 21.1997 | 21.2266 | 21.2535 | 20.0264 | 20.0527 | 20.0791 | 20.1054 | 20.1318 | 20.1582 | 20.1846 | 20.211 | 20.2374 | 20.2638 | 20.2902 | 20.3166 | 20.343 | 20.3694 | 20.3959 | 20.4223 | 20.4488 | 20.4753 | 20.5018 | 20.5283
780 | 21.2534 | 20.7474 | 0.50603 | 20.5283 | 20.7474 | 20.7738 | 20.8003 | 20.8267 | 20.8532 | 20.8797 | 20.9063 | 20.9328 | 20.9594 | 20.986 | 21.0126 | 21.0393 | 21.0659 | 21.0926 | 21.1193 | 21.1461 | 21.1729 | 21.1997 | 21.2265 | 21.2534 | 20.0264 | 20.0527 | 20.0791 | 20.1054 | 20.1318 | 20.1582 | 20.1846 | 20.211 | 20.2373 | 20.2637 | 20.2902 | 20.3166 | 20.343 | 20.3694 | 20.3959 | 20.4223 | 20.4488 | 20.4753 | 20.5018 | 20.5283
781 | 21.2533 | 20.7473 | 0.50598 | 20.5283 | 20.7473 | 20.7738 | 20.8002 | 20.8267 | 20.8532 | 20.8797 | 20.9062 | 20.9328 | 20.9594 | 20.9859 | 21.0126 | 21.0392 | 21.0659 | 21.0926 | 21.1193 | 21.1461 | 21.1728 | 21.1996 | 21.2265 | 21.2533 | 20.0264 | 20.0527 | 20.0791 | 20.1054 | 20.1318 | 20.1582 | 20.1846 | 20.2109 | 20.2373 | 20.2637 | 20.2901 | 20.3166 | 20.343 | 20.3694 | 20.3959 | 20.4223 | 20.4488 | 20.4753 | 20.5018 | 20.5283
782 | 21.2533 | 20.7473 | 0.50594 | 20.5282 | 20.7473 | 20.7738 | 20.8002 | 20.8267 | 20.8532 | 20.8797 | 20.9062 | 20.9328 | 20.9593 | 20.9859 | 21.0125 | 21.0392 | 21.0658 | 21.0925 | 21.1193 | 21.146 | 21.1728 | 21.1996 | 21.2264 | 21.2533 | 20.0264 | 20.0527 | 20.0791 | 20.1054 | 20.1318 | 20.1582 | 20.1846 | 20.2109 | 20.2373 | 20.2637 | 20.2901 | 20.3166 | 20.343 | 20.3694 | 20.3959 | 20.4223 | 20.4488 | 20.4752 | 20.5017 | 20.5282
783 | 21.2532 | 20.7473 | 0.5059 | 20.5282 | 20.7473 | 20.7737 | 20.8002 | 20.8267 | 20.8531 | 20.8796 | 20.9062 | 20.9327 | 20.9593 | 20.9859 | 21.0125 | 21.0391 | 21.0658 | 21.0925 | 21.1192 | 21.146 | 21.1727 | 21.1995 | 21.2264 | 21.2532 | 20.0264 | 20.0527 | 20.0791 | 20.1054 | 20.1318 | 20.1582 | 20.1846 | 20.2109 | 20.2373 | 20.2637 | 20.2901 | 20.3165 | 20.343 | 20.3694 | 20.3958 | 20.4223 | 20.4488 | 20.4752 | 20.5017 | 20.5282
784 | 21.2531 | 20.7473 | 0.50585 | 20.5282 | 20.7473 | 20.7737 | 20.8002 | 20.8266 | 20.8531 | 20.8796 | 20.9061 | 20.9327 | 20.9593 | 20.9859 | 21.0125 | 21.0391 | 21.0658 | 21.0925 | 21.1192 | 21.1459 | 21.1727 | 21.1995 | 21.2263 | 21.2531 | 20.0264 | 20.0527 | 20.0791 | 20.1054 | 20.1318 | 20.1582 | 20.1845 | 20.2109 | 20.2373 | 20.2637 | 20.2901 | 20.3165 | 20.343 | 20.3694 | 20.3958 | 20.4223 | 20.4487 | 20.4752 | 20.5017 | 20.5282
785 | 21.2531 | 20.7473 | 0.50581 | 20.5282 | 20.7473 | 20.7737 | 20.8001 | 20.8266 | 20.8531 | 20.8796 | 20.9061 | 20.9327 | 20.9592 | 20.9858 | 21.0124 | 21.0391 | 21.0657 | 21.0924 | 21.1191 | 21.1459 | 21.1726 | 21.1994 | 21.2262 | 21.2531 | 20.0264 | 20.0527 | 20.0791 | 20.1054 | 20.1318 | 20.1582 | 20.1845 | 20.2109 | 20.2373 | 20.2637 | 20.2901 | 20.3165 | 20.3429 | 20.3694 | 20.3958 | 20.4223 | 20.4487 | 20.4752 | 20.5017 | 20.5282
786 | 21.253 | 20.7472 | 0.50577 | 20.5282 | 20.7472 | 20.7737 | 20.8001 | 20.8266 | 20.8531 | 20.8796 | 20.9061 | 20.9326 | 20.9592 | 20.9858 | 21.0124 | 21.039 | 21.0657 | 21.0924 | 21.1191 | 21.1458 | 21.1726 | 21.1994 | 21.2262 | 21.253 | 20.0264 | 20.0527 | 20.0791 | 20.1054 | 20.1318 | 20.1582 | 20.1845 | 20.2109 | 20.2373 | 20.2637 | 20.2901 | 20.3165 | 20.3429 | 20.3694 | 20.3958 | 20.4222 | 20.4487 | 20.4752 | 20.5017 | 20.5282
787 | 21.253 | 20.7472 | 0.50573 | 20.5281 | 20.7472 | 20.7737 | 20.8001 | 20.8266 | 20.853 | 20.8795 | 20.9061 | 20.9326 | 20.9592 | 20.9857 | 21.0124 | 21.039 | 21.0656 | 21.0923 | 21.119 | 21.1458 | 21.1725 | 21.1993 | 21.2261 | 21.253 | 20.0264 | 20.0527 | 20.0791 | 20.1054 | 20.1318 | 20.1582 | 20.1845 | 20.2109 | 20.2373 | 20.2637 | 20.2901 | 20.3165 | 20.3429 | 20.3693 | 20.3958 | 20.4222 | 20.4487 | 20.4752 | 20.5016 | 20.5281
788 | 21.2529 | 20.7472 | 0.50568 | 20.5281 | 20.7472 | 20.7736 | 20.8001 | 20.8265 | 20.853 | 20.8795 | 20.906 | 20.9326 | 20.9591 | 20.9857 | 21.0123 | 21.0389 | 21.0656 | 21.0923 | 21.119 | 21.1457 | 21.1725 | 21.1992 | 21.226 | 21.2529 | 20.0264 | 20.0527 | 20.0791 | 20.1054 | 20.1318 | 20.1582 | 20.1845 | 20.2109 | 20.2373 | 20.2637 | 20.2901 | 20.3165 | 20.3429 | 20.3693 | 20.3958 | 20.4222 | 20.4487 | 20.4751 | 20.5016 | 20.5281
789 | 21.2528 | 20.7472 | 0.50564 | 20.5281 | 20.7472 | 20.7736 | 20.8 | 20.8265 | 20.853 | 20.8795 | 20.906 | 20.9325 | 20.9591 | 20.9857 | 21.0123 | 21.0389 | 21.0656 | 21.0922 | 21.1189 | 21.1457 | 21.1724 | 21.1992 | 21.226 | 21.2528 | 20.0263 | 20.0527 | 20.0791 | 20.1054 | 20.1318 | 20.1581 | 20.1845 | 20.2109 | 20.2373 | 20.2637 | 20.2901 | 20.3165 | 20.3429 | 20.3693 | 20.3958 | 20.4222 | 20.4487 | 20.4751 | 20.5016 | 20.5281
790 | 21.2528 | 20.7472 | 0.5056 | 20.5281 | 20.7472 | 20.7736 | 20.8 | 20.8265 | 20.853 | 20.8795 | 20.906 | 20.9325 | 20.9591 | 20.9856 | 21.0122 | 21.0389 | 21.0655 | 21.0922 | 21.1189 | 21.1456 | 21.1723 | 21.1991 | 21.2259 | 21.2528 | 20.0263 | 20.0527 | 20.0791 | 20.1054 | 20.1318 | 20.1581 | 20.1845 | 20.2109 | 20.2373 | 20.2637 | 20.2901 | 20.3165 | 20.3429 | 20.3693 | 20.3957 | 20.4222 | 20.4486 | 20.4751 | 20.5016 | 20.5281
791 | 21.2527 | 20.7471 | 0.50556 | 20.5281 | 20.7471 | 20.7736 | 20.8 | 20.8265 | 20.8529 | 20.8794 | 20.9059 | 20.9325 | 20.959 | 20.9856 | 21.0122 | 21.0388 | 21.0655 | 21.0921 | 21.1188 | 21.1455 | 21.1723 | 21.1991 | 21.2259 | 21.2527 | 20.0263 | 20.0527 | 20.0791 | 20.1054 | 20.1318 | 20.1581 | 20.1845 | 20.2109 | 20.2373 | 20.2637 | 20.2901 | 20.3165 | 20.3429 | 20.3693 | 20.3957 | 20.4222 | 20.4486 | 20.4751 | 20.5016 | 20.5281
792 | 21.2526 | 20.7471 | 0.50552 | 20.528 | 20.7471 | 20.7735 | 20.8 | 20.8264 | 20.8529 | 20.8794 | 20.9059 | 20.9324 | 20.959 | 20.9856 | 21.0122 | 21.0388 | 21.0654 | 21.0921 | 21.1188 | 21.1455 | 21.1722 | 21.199 | 21.2258 | 21.2526 | 20.0263 | 20.0527 | 20.079 | 20.1054 | 20.1318 | 20.1581 | 20.1845 | 20.2109 | 20.2373 | 20.2636 | 20.29 | 20.3164 | 20.3429 | 20.3693 | 20.3957 | 20.4222 | 20.4486 | 20.4751 | 20.5015 | 20.528
793 | 21.2526 | 20.7471 | 0.50547 | 20.528 | 20.7471 | 20.7735 | 20.7999 | 20.8264 | 20.8529 | 20.8794 | 20.9059 | 20.9324 | 20.959 | 20.9855 | 21.0121 | 21.0387 | 21.0654 | 21.092 | 21.1187 | 21.1454 | 21.1722 | 21.1989 | 21.2257 | 21.2526 | 20.0263 | 20.0527 | 20.079 | 20.1054 | 20.1318 | 20.1581 | 20.1845 | 20.2109 | 20.2372 | 20.2636 | 20.29 | 20.3164 | 20.3428 | 20.3693 | 20.3957 | 20.4221 | 20.4486 | 20.475 | 20.5015 | 20.528
794 | 21.2525 | 20.7471 | 0.50543 | 20.528 | 20.7471 | 20.7735 | 20.7999 | 20.8264 | 20.8528 | 20.8793 | 20.9058 | 20.9324 | 20.9589 | 20.9855 | 21.0121 | 21.0387 | 21.0653 | 21.092 | 21.1187 | 21.1454 | 21.1721 | 21.1989 | 21.2257 | 21.2525 | 20.0263 | 20.0527 | 20.079 | 20.1054 | 20.1318 | 20.1581 | 20.1845 | 20.2109 | 20.2372 | 20.2636 | 20.29 | 20.3164 | 20.3428 | 20.3693 | 20.3957 | 20.4221 | 20.4486 | 20.475 | 20.5015 | 20.528
795 | 21.2524 | 20.747 | 0.50539 | 20.528 | 20.747 | 20.7734 | 20.7999 | 20.8263 | 20.8528 | 20.8793 | 20.9058 | 20.9323 | 20.9589 | 20.9854 | 21.012 | 21.0386 | 21.0653 | 21.0919 | 21.1186 | 21.1453 | 21.1721 | 21.1988 | 21.2256 | 21.2524 | 20.0263 | 20.0527 | 20.079 | 20.1054 | 20.1318 | 20.1581 | 20.1845 | 20.2109 | 20.2372 | 20.2636 | 20.29 | 20.3164 | 20.3428 | 20.3692 | 20.3957 | 20.4221 | 20.4485 | 20.475 | 20.5015 | 20.528
796 | 21.2523 | 20.747 | 0.50535 | 20.5279 | 20.747 | 20.7734 | 20.7999 | 20.8263 | 20.8528 | 20.8793 | 20.9058 | 20.9323 | 20.9588 | 20.9854 | 21.012 | 21.0386 | 21.0652 | 21.0919 | 21.1186 | 21.1453 | 21.172 | 21.1988 | 21.2255 | 21.2523 | 20.0263 | 20.0527 | 20.079 | 20.1054 | 20.1317 | 20.1581 | 20.1845 | 20.2108 | 20.2372 | 20.2636 | 20.29 | 20.3164 | 20.3428 | 20.3692 | 20.3956 | 20.4221 | 20.4485 | 20.475 | 20.5015 | 20.5279
797 | 21.2523 | 20.747 | 0.50531 | 20.5279 | 20.747 | 20.7734 | 20.7998 | 20.8263 | 20.8527 | 20.8792 | 20.9057 | 20.9323 | 20.9588 | 20.9854 | 21.0119 | 21.0386 | 21.0652 | 21.0918 | 21.1185 | 21.1452 | 21.1719 | 21.1987 | 21.2255 | 21.2523 | 20.0263 | 20.0527 | 20.079 | 20.1054 | 20.1317 | 20.1581 | 20.1845 | 20.2108 | 20.2372 | 20.2636 | 20.29 | 20.3164 | 20.3428 | 20.3692 | 20.3956 | 20.4221 | 20.4485 | 20.475 | 20.5014 | 20.5279
798 | 21.2522 | 20.7469 | 0.50527 | 20.5279 | 20.7469 | 20.7734 | 20.7998 | 20.8262 | 20.8527 | 20.8792 | 20.9057 | 20.9322 | 20.9588 | 20.9853 | 21.0119 | 21.0385 | 21.0651 | 21.0918 | 21.1185 | 21.1452 | 21.1719 | 21.1986 | 21.2254 | 21.2522 | 20.0263 | 20.0527 | 20.079 | 20.1054 | 20.1317 | 20.1581 | 20.1845 | 20.2108 | 20.2372 | 20.2636 | 20.29 | 20.3164 | 20.3428 | 20.3692 | 20.3956 | 20.422 | 20.4485 | 20.4749 | 20.5014 | 20.5279
799 | 21.2521 | 20.7469 | 0.50523 | 20.5279 | 20.7469 | 20.7733 | 20.7998 | 20.8262 | 20.8527 | 20.8792 | 20.9057 | 20.9322 | 20.9587 | 20.9853 | 21.0119 | 21.0385 | 21.0651 | 21.0917 | 21.1184 | 21.1451 | 21.1718 | 21.1986 | 21.2253 | 21.2521 | 20.0263 | 20.0527 | 20.079 | 20.1054 | 20.1317 | 20.1581 | 20.1845 | 20.2108 | 20.2372 | 20.2636 | 20.29 | 20.3164 | 20.3428 | 20.3692 | 20.3956 | 20.422 | 20.4485 | 20.4749 | 20.5014 | 20.5279
800 | 21.2521 | 20.7469 | 0.50519 | 20.5278 | 20.7469 | 20.7733 | 20.7997 | 20.8262 | 20.8526 | 20.8791 | 20.9056 | 20.9321 | 20.9587 | 20.9852 | 21.0118 | 21.0384 | 21.065 | 21.0917 | 21.1184 | 21.145 | 21.1718 | 21.1985 | 21.2253 | 21.2521 | 20.0263 | 20.0527 | 20.079 | 20.1054 | 20.1317 | 20.1581 | 20.1844 | 20.2108 | 20.2372 | 20.2636 | 20.29 | 20.3163 | 20.3427 | 20.3692 | 20.3956 | 20.422 | 20.4484 | 20.4749 | 20.5014 | 20.5278
801 | 21.252 | 20.7468 | 0.50515 | 20.5278 | 20.7468 | 20.7733 | 20.7997 | 20.8261 | 20.8526 | 20.8791 | 20.9056 | 20.9321 | 20.9586 | 20.9852 | 21.0118 | 21.0384 | 21.065 | 21.0916 | 21.1183 | 21.145 | 21.1717 | 21.1984 | 21.2252 | 21.252 | 20.0263 | 20.0527 | 20.079 | 20.1054 | 20.1317 | 20.1581 | 20.1844 | 20.2108 | 20.2372 | 20.2636 | 20.2899 | 20.3163 | 20.3427 | 20.3691 | 20.3956 | 20.422 | 20.4484 | 20.4749 | 20.5013 | 20.5278
802 | 21.2519 | 20.7468 | 0.50511 | 20.5278 | 20.7468 | 20.7732 | 20.7997 | 20.8261 | 20.8526 | 20.879 | 20.9055 | 20.9321 | 20.9586 | 20.9851 | 21.0117 | 21.0383 | 21.0649 | 21.0916 | 21.1182 | 21.1449 | 21.1716 | 21.1984 | 21.2251 | 21.2519 | 20.0263 | 20.0527 | 20.079 | 20.1054 | 20.1317 | 20.1581 | 20.1844 | 20.2108 | 20.2372 | 20.2635 | 20.2899 | 20.3163 | 20.3427 | 20.3691 | 20.3955 | 20.422 | 20.4484 | 20.4749 | 20.5013 | 20.5278
803 | 21.2519 | 20.7468 | 0.50507 | 20.5278 | 20.7468 | 20.7732 | 20.7996 | 20.8261 | 20.8525 | 20.879 | 20.9055 | 20.932 | 20.9586 | 20.9851 | 21.0117 | 21.0383 | 21.0649 | 21.0915 | 21.1182 | 21.1449 | 21.1716 | 21.1983 | 21.2251 | 21.2519 | 20.0263 | 20.0527 | 20.079 | 20.1054 | 20.1317 | 20.1581 | 20.1844 | 20.2108 | 20.2372 | 20.2635 | 20.2899 | 20.3163 | 20.3427 | 20.3691 | 20.3955 | 20.422 | 20.4484 | 20.4748 | 20.5013 | 20.5278
804 | 21.2518 | 20.7467 | 0.50503 | 20.5277 | 20.7467 | 20.7732 | 20.7996 | 20.826 | 20.8525 | 20.879 | 20.9055 | 20.932 | 20.9585 | 20.9851 | 21.0116 | 21.0382 | 21.0648 | 21.0915 | 21.1181 | 21.1448 | 21.1715 | 21.1982 | 21.225 | 21.2518 | 20.0263 | 20.0527 | 20.079 | 20.1054 | 20.1317 | 20.1581 | 20.1844 | 20.2108 | 20.2371 | 20.2635 | 20.2899 | 20.3163 | 20.3427 | 20.3691 | 20.3955 | 20.4219 | 20.4484 | 20.4748 | 20.5013 | 20.5277
805 | 21.2517 | 20.7467 | 0.50499 | 20.5277 | 20.7467 | 20.7731 | 20.7996 | 20.826 | 20.8525 | 20.8789 | 20.9054 | 20.9319 | 20.9585 | 20.985 | 21.0116 | 21.0382 | 21.0648 | 21.0914 | 21.1181 | 21.1447 | 21.1714 | 21.1982 | 21.2249 | 21.2517 | 20.0263 | 20.0527 | 20.079 | 20.1053 | 20.1317 | 20.158 | 20.1844 | 20.2108 | 20.2371 | 20.2635 | 20.2899 | 20.3163 | 20.3427 | 20.3691 | 20.3955 | 20.4219 | 20.4483 | 20.4748 | 20.5012 | 20.5277
806 | 21.2516 | 20.7467 | 0.50496 | 20.5277 | 20.7467 | 20.7731 | 20.7995 | 20.826 | 20.8524 | 20.8789 | 20.9054 | 20.9319 | 20.9584 | 20.985 | 21.0115 | 21.0381 | 21.0647 | 21.0914 | 21.118 | 21.1447 | 21.1714 | 21.1981 | 21.2249 | 21.2516 | 20.0263 | 20.0527 | 20.079 | 20.1053 | 20.1317 | 20.158 | 20.1844 | 20.2108 | 20.2371 | 20.2635 | 20.2899 | 20.3163 | 20.3427 | 20.3691 | 20.3955 | 20.4219 | 20.4483 | 20.4748 | 20.5012 | 20.5277
807 | 21.2516 | 20.7466 | 0.50492 | 20.5276 | 20.7466 | 20.7731 | 20.7995 | 20.8259 | 20.8524 | 20.8788 | 20.9053 | 20.9318 | 20.9584 | 20.9849 | 21.0115 | 21.0381 | 21.0647 | 21.0913 | 21.118 | 21.1446 | 21.1713 | 21.198 | 21.2248 | 21.2516 | 20.0263 | 20.0527 | 20.079 | 20.1053 | 20.1317 | 20.158 | 20.1844 | 20.2107 | 20.2371 | 20.2635 | 20.2899 | 20.3162 | 20.3426 | 20.369 | 20.3954 | 20.4219 | 20.4483 | 20.4747 | 20.5012 | 20.5276
808 | 21.2515 | 20.7466 | 0.50488 | 20.5276 | 20.7466 | 20.773 | 20.7994 | 20.8259 | 20.8523 | 20.8788 | 20.9053 | 20.9318 | 20.9583 | 20.9849 | 21.0114 | 21.038 | 21.0646 | 21.0912 | 21.1179 | 21.1446 | 21.1713 | 21.198 | 21.2247 | 21.2515 | 20.0263 | 20.0527 | 20.079 | 20.1053 | 20.1317 | 20.158 | 20.1844 | 20.2107 | 20.2371 | 20.2635 | 20.2898 | 20.3162 | 20.3426 | 20.369 | 20.3954 | 20.4218 | 20.4483 | 20.4747 | 20.5012 | 20.5276
809 | 21.2514 | 20.7466 | 0.50484 | 20.5276 | 20.7466 | 20.773 | 20.7994 | 20.8258 | 20.8523 | 20.8788 | 20.9052 | 20.9318 | 20.9583 | 20.9848 | 21.0114 | 21.038 | 21.0646 | 21.0912 | 21.1178 | 21.1445 | 21.1712 | 21.1979 | 21.2246 | 21.2514 | 20.0263 | 20.0527 | 20.079 | 20.1053 | 20.1317 | 20.158 | 20.1844 | 20.2107 | 20.2371 | 20.2635 | 20.2898 | 20.3162 | 20.3426 | 20.369 | 20.3954 | 20.4218 | 20.4483 | 20.4747 | 20.5011 | 20.5276
810 | 21.2513 | 20.7465 | 0.5048 | 20.5276 | 20.7465 | 20.7729 | 20.7994 | 20.8258 | 20.8523 | 20.8787 | 20.9052 | 20.9317 | 20.9582 | 20.9848 | 21.0113 | 21.0379 | 21.0645 | 21.0911 | 21.1178 | 21.1444 | 21.1711 | 21.1978 | 21.2246 | 21.2513 | 20.0263 | 20.0527 | 20.079 | 20.1053 | 20.1317 | 20.158 | 20.1844 | 20.2107 | 20.2371 | 20.2634 | 20.2898 | 20.3162 | 20.3426 | 20.369 | 20.3954 | 20.4218 | 20.4482 | 20.4747 | 20.5011 | 20.5276
811 | 21.2513 | 20.7465 | 0.50476 | 20.5275 | 20.7465 | 20.7729 | 20.7993 | 20.8258 | 20.8522 | 20.8787 | 20.9052 | 20.9317 | 20.9582 | 20.9847 | 21.0113 | 21.0379 | 21.0644 | 21.0911 | 21.1177 | 21.1444 | 21.1711 | 21.1978 | 21.2245 | 21.2513 | 20.0263 | 20.0527 | 20.079 | 20.1053 | 20.1317 | 20.158 | 20.1843 | 20.2107 | 20.2371 | 20.2634 | 20.2898 | 20.3162 | 20.3426 | 20.369 | 20.3954 | 20.4218 | 20.4482 | 20.4746 | 20.5011 | 20.5275
812 | 21.2512 | 20.7465 | 0.50472 | 20.5275 | 20.7465 | 20.7729 | 20.7993 | 20.8257 | 20.8522 | 20.8786 | 20.9051 | 20.9316 | 20.9581 | 20.9847 | 21.0112 | 21.0378 | 21.0644 | 21.091 | 21.1176 | 21.1443 | 21.171 | 21.1977 | 21.2244 | 21.2512 | 20.0263 | 20.0526 | 20.079 | 20.1053 | 20.1317 | 20.158 | 20.1843 | 20.2107 | 20.2371 | 20.2634 | 20.2898 | 20.3162 | 20.3426 | 20.3689 | 20.3953 | 20.4218 | 20.4482 | 20.4746 | 20.5011 | 20.5275
813 | 21.2511 | 20.7464 | 0.50469 | 20.5275 | 20.7464 | 20.7728 | 20.7992 | 20.8257 | 20.8521 | 20.8786 | 20.9051 | 20.9316 | 20.9581 | 20.9846 | 21.0112 | 21.0377 | 21.0643 | 21.0909 | 21.1176 | 21.1442 | 21.1709 | 21.1976 | 21.2243 | 21.2511 | 20.0263 | 20.0526 | 20.079 | 20.1053 | 20.1316 | 20.158 | 20.1843 | 20.2107 | 20.237 | 20.2634 | 20.2898 | 20.3161 | 20.3425 | 20.3689 | 20.3953 | 20.4217 | 20.4482 | 20.4746 | 20.501 | 20.5275
814 | 21.251 | 20.7464 | 0.50465 | 20.5274 | 20.7464 | 20.7728 | 20.7992 | 20.8256 | 20.8521 | 20.8785 | 20.905 | 20.9315 | 20.958 | 20.9846 | 21.0111 | 21.0377 | 21.0643 | 21.0909 | 21.1175 | 21.1442 | 21.1708 | 21.1975 | 21.2243 | 21.251 | 20.0263 | 20.0526 | 20.079 | 20.1053 | 20.1316 | 20.158 | 20.1843 | 20.2107 | 20.237 | 20.2634 | 20.2898 | 20.3161 | 20.3425 | 20.3689 | 20.3953 | 20.4217 | 20.4481 | 20.4746 | 20.501 | 20.5274
815 | 21.2509 | 20.7463 | 0.50461 | 20.5274 | 20.7463 | 20.7727 | 20.7992 | 20.8256 | 20.852 | 20.8785 | 20.905 | 20.9315 | 20.958 | 20.9845 | 21.0111 | 21.0376 | 21.0642 | 21.0908 | 21.1175 | 21.1441 | 21.1708 | 21.1975 | 21.2242 | 21.2509 | 20.0263 | 20.0526 | 20.079 | 20.1053 | 20.1316 | 20.158 | 20.1843 | 20.2107 | 20.237 | 20.2634 | 20.2897 | 20.3161 | 20.3425 | 20.3689 | 20.3953 | 20.4217 | 20.4481 | 20.4745 | 20.501 | 20.5274
816 | 21.2509 | 20.7463 | 0.50457 | 20.5274 | 20.7463 | 20.7727 | 20.7991 | 20.8255 | 20.852 | 20.8784 | 20.9049 | 20.9314 | 20.9579 | 20.9845 | 21.011 | 21.0376 | 21.0642 | 21.0908 | 21.1174 | 21.144 | 21.1707 | 21.1974 | 21.2241 | 21.2509 | 20.0263 | 20.0526 | 20.079 | 20.1053 | 20.1316 | 20.158 | 20.1843 | 20.2106 | 20.237 | 20.2634 | 20.2897 | 20.3161 | 20.3425 | 20.3689 | 20.3953 | 20.4217 | 20.4481 | 20.4745 | 20.5009 | 20.5274
817 | 21.2508 | 20.7462 | 0.50453 | 20.5274 | 20.7462 | 20.7726 | 20.7991 | 20.8255 | 20.8519 | 20.8784 | 20.9049 | 20.9314 | 20.9579 | 20.9844 | 21.0109 | 21.0375 | 21.0641 | 21.0907 | 21.1173 | 21.144 | 21.1706 | 21.1973 | 21.224 | 21.2508 | 20.0263 | 20.0526 | 20.079 | 20.1053 | 20.1316 | 20.158 | 20.1843 | 20.2106 | 20.237 | 20.2633 | 20.2897 | 20.3161 | 20.3425 | 20.3688 | 20.3952 | 20.4216 | 20.4481 | 20.4745 | 20.5009 | 20.5274
818 | 21.2507 | 20.7462 | 0.5045 | 20.5273 | 20.7462 | 20.7726 | 20.799 | 20.8254 | 20.8519 | 20.8783 | 20.9048 | 20.9313 | 20.9578 | 20.9843 | 21.0109 | 21.0374 | 21.064 | 21.0906 | 21.1173 | 21.1439 | 21.1706 | 21.1973 | 21.224 | 21.2507 | 20.0263 | 20.0526 | 20.079 | 20.1053 | 20.1316 | 20.1579 | 20.1843 | 20.2106 | 20.237 | 20.2633 | 20.2897 | 20.3161 | 20.3424 | 20.3688 | 20.3952 | 20.4216 | 20.448 | 20.4745 | 20.5009 | 20.5273
819 | 21.2506 | 20.7462 | 0.50446 | 20.5273 | 20.7462 | 20.7726 | 20.799 | 20.8254 | 20.8518 | 20.8783 | 20.9048 | 20.9313 | 20.9578 | 20.9843 | 21.0108 | 21.0374 | 21.064 | 21.0906 | 21.1172 | 21.1438 | 21.1705 | 21.1972 | 21.2239 | 21.2506 | 20.0263 | 20.0526 | 20.0789 | 20.1053 | 20.1316 | 20.1579 | 20.1843 | 20.2106 | 20.237 | 20.2633 | 20.2897 | 20.316 | 20.3424 | 20.3688 | 20.3952 | 20.4216 | 20.448 | 20.4744 | 20.5009 | 20.5273
820 | 21.2505 | 20.7461 | 0.50442 | 20.5273 | 20.7461 | 20.7725 | 20.7989 | 20.8254 | 20.8518 | 20.8782 | 20.9047 | 20.9312 | 20.9577 | 20.9842 | 21.0108 | 21.0373 | 21.0639 | 21.0905 | 21.1171 | 21.1438 | 21.1704 | 21.1971 | 21.2238 | 21.2505 | 20.0263 | 20.0526 | 20.0789 | 20.1053 | 20.1316 | 20.1579 | 20.1843 | 20.2106 | 20.2369 | 20.2633 | 20.2897 | 20.316 | 20.3424 | 20.3688 | 20.3952 | 20.4216 | 20.448 | 20.4744 | 20.5008 | 20.5273
821 | 21.2505 | 20.7461 | 0.50438 | 20.5272 | 20.7461 | 20.7725 | 20.7989 | 20.8253 | 20.8517 | 20.8782 | 20.9047 | 20.9312 | 20.9577 | 20.9842 | 21.0107 | 21.0373 | 21.0638 | 21.0904 | 21.1171 | 21.1437 | 21.1703 | 21.197 | 21.2237 | 21.2505 | 20.0263 | 20.0526 | 20.0789 | 20.1053 | 20.1316 | 20.1579 | 20.1842 | 20.2106 | 20.2369 | 20.2633 | 20.2896 | 20.316 | 20.3424 | 20.3688 | 20.3951 | 20.4215 | 20.448 | 20.4744 | 20.5008 | 20.5272
822 | 21.2504 | 20.746 | 0.50435 | 20.5272 | 20.746 | 20.7724 | 20.7988 | 20.8253 | 20.8517 | 20.8781 | 20.9046 | 20.9311 | 20.9576 | 20.9841 | 21.0107 | 21.0372 | 21.0638 | 21.0904 | 21.117 | 21.1436 | 21.1703 | 21.1969 | 21.2236 | 21.2504 | 20.0263 | 20.0526 | 20.0789 | 20.1053 | 20.1316 | 20.1579 | 20.1842 | 20.2106 | 20.2369 | 20.2633 | 20.2896 | 20.316 | 20.3424 | 20.3687 | 20.3951 | 20.4215 | 20.4479 | 20.4743 | 20.5008 | 20.5272
823 | 21.2503 | 20.746 | 0.50431 | 20.5272 | 20.746 | 20.7724 | 20.7988 | 20.8252 | 20.8516 | 20.8781 | 20.9046 | 20.931 | 20.9575 | 20.9841 | 21.0106 | 21.0371 | 21.0637 | 21.0903 | 21.1169 | 21.1435 | 21.1702 | 21.1969 | 21.2236 | 21.2503 | 20.0263 | 20.0526 | 20.0789 | 20.1052 | 20.1316 | 20.1579 | 20.1842 | 20.2106 | 20.2369 | 20.2633 | 20.2896 | 20.316 | 20.3423 | 20.3687 | 20.3951 | 20.4215 | 20.4479 | 20.4743 | 20.5007 | 20.5272
824 | 21.2502 | 20.7459 | 0.50427 | 20.5271 | 20.7459 | 20.7723 | 20.7987 | 20.8252 | 20.8516 | 20.878 | 20.9045 | 20.931 | 20.9575 | 20.984 | 21.0105 | 21.0371 | 21.0636 | 21.0902 | 21.1168 | 21.1435 | 21.1701 | 21.1968 | 21.2235 | 21.2502 | 20.0263 | 20.0526 | 20.0789 | 20.1052 | 20.1316 | 20.1579 | 20.1842 | 20.2105 | 20.2369 | 20.2632 | 20.2896 | 20.3159 | 20.3423 | 20.3687 | 20.3951 | 20.4215 | 20.4479 | 20.4743 | 20.5007 | 20.5271
825 | 21.2501 | 20.7459 | 0.50424 | 20.5271 | 20.7459 | 20.7723 | 20.7987 | 20.8251 | 20.8515 | 20.878 | 20.9045 | 20.9309 | 20.9574 | 20.9839 | 21.0105 | 21.037 | 21.0636 | 21.0902 | 21.1168 | 21.1434 | 21.17 | 21.1967 | 21.2234 | 21.2501 | 20.0263 | 20.0526 | 20.0789 | 20.1052 | 20.1316 | 20.1579 | 20.1842 | 20.2105 | 20.2369 | 20.2632 | 20.2896 | 20.3159 | 20.3423 | 20.3687 | 20.3951 | 20.4214 | 20.4478 | 20.4742 | 20.5007 | 20.5271
826 | 21.25 | 20.7458 | 0.5042 | 20.5271 | 20.7458 | 20.7722 | 20.7986 | 20.8251 | 20.8515 | 20.8779 | 20.9044 | 20.9309 | 20.9574 | 20.9839 | 21.0104 | 21.0369 | 21.0635 | 21.0901 | 21.1167 | 21.1433 | 21.17 | 21.1966 | 21.2233 | 21.25 | 20.0263 | 20.0526 | 20.0789 | 20.1052 | 20.1315 | 20.1579 | 20.1842 | 20.2105 | 20.2369 | 20.2632 | 20.2896 | 20.3159 | 20.3423 | 20.3686 | 20.395 | 20.4214 | 20.4478 | 20.4742 | 20.5006 | 20.5271
827 | 21.2499 | 20.7458 | 0.50416 | 20.527 | 20.7458 | 20.7722 | 20.7986 | 20.825 | 20.8514 | 20.8779 | 20.9043 | 20.9308 | 20.9573 | 20.9838 | 21.0103 | 21.0369 | 21.0634 | 21.09 | 21.1166 | 21.1432 | 21.1699 | 21.1966 | 21.2232 | 21.2499 | 20.0263 | 20.0526 | 20.0789 | 20.1052 | 20.1315 | 20.1579 | 20.1842 | 20.2105 | 20.2368 | 20.2632 | 20.2895 | 20.3159 | 20.3423 | 20.3686 | 20.395 | 20.4214 | 20.4478 | 20.4742 | 20.5006 | 20.527
828 | 21.2499 | 20.7457 | 0.50412 | 20.527 | 20.7457 | 20.7721 | 20.7985 | 20.8249 | 20.8514 | 20.8778 | 20.9043 | 20.9308 | 20.9572 | 20.9838 | 21.0103 | 21.0368 | 21.0634 | 21.09 | 21.1166 | 21.1432 | 21.1698 | 21.1965 | 21.2232 | 21.2499 | 20.0263 | 20.0526 | 20.0789 | 20.1052 | 20.1315 | 20.1578 | 20.1842 | 20.2105 | 20.2368 | 20.2632 | 20.2895 | 20.3159 | 20.3422 | 20.3686 | 20.395 | 20.4214 | 20.4478 | 20.4742 | 20.5006 | 20.527
829 | 21.2498 | 20.7457 | 0.50409 | 20.527 | 20.7457 | 20.7721 | 20.7985 | 20.8249 | 20.8513 | 20.8778 | 20.9042 | 20.9307 | 20.9572 | 20.9837 | 21.0102 | 21.0368 | 21.0633 | 21.0899 | 21.1165 | 21.1431 | 21.1697 | 21.1964 | 21.2231 | 21.2498 | 20.0263 | 20.0526 | 20.0789 | 20.1052 | 20.1315 | 20.1578 | 20.1842 | 20.2105 | 20.2368 | 20.2632 | 20.2895 | 20.3158 | 20.3422 | 20.3686 | 20.395 | 20.4213 | 20.4477 | 20.4741 | 20.5005 | 20.527
830 | 21.2497 | 20.7456 | 0.50405 | 20.5269 | 20.7456 | 20.772 | 20.7984 | 20.8248 | 20.8513 | 20.8777 | 20.9042 | 20.9306 | 20.9571 | 20.9836 | 21.0101 | 21.0367 | 21.0632 | 21.0898 | 21.1164 | 21.143 | 21.1697 | 21.1963 | 21.223 | 21.2497 | 20.0263 | 20.0526 | 20.0789 | 20.1052 | 20.1315 | 20.1578 | 20.1841 | 20.2105 | 20.2368 | 20.2631 | 20.2895 | 20.3158 | 20.3422 | 20.3686 | 20.3949 | 20.4213 | 20.4477 | 20.4741 | 20.5005 | 20.5269
831 | 21.2496 | 20.7456 | 0.50401 | 20.5269 | 20.7456 | 20.772 | 20.7984 | 20.8248 | 20.8512 | 20.8777 | 20.9041 | 20.9306 | 20.9571 | 20.9836 | 21.0101 | 21.0366 | 21.0632 | 21.0897 | 21.1163 | 21.1429 | 21.1696 | 21.1962 | 21.2229 | 21.2496 | 20.0263 | 20.0526 | 20.0789 | 20.1052 | 20.1315 | 20.1578 | 20.1841 | 20.2105 | 20.2368 | 20.2631 | 20.2895 | 20.3158 | 20.3422 | 20.3685 | 20.3949 | 20.4213 | 20.4477 | 20.4741 | 20.5005 | 20.5269
832 | 21.2495 | 20.7455 | 0.50398 | 20.5269 | 20.7455 | 20.7719 | 20.7983 | 20.8247 | 20.8512 | 20.8776 | 20.904 | 20.9305 | 20.957 | 20.9835 | 21.01 | 21.0365 | 21.0631 | 21.0897 | 21.1163 | 21.1429 | 21.1695 | 21.1961 | 21.2228 | 21.2495 | 20.0263 | 20.0526 | 20.0789 | 20.1052 | 20.1315 | 20.1578 | 20.1841 | 20.2104 | 20.2368 | 20.2631 | 20.2894 | 20.3158 | 20.3421 | 20.3685 | 20.3949 | 20.4212 | 20.4476 | 20.474 | 20.5004 | 20.5269
833 | 21.2494 | 20.7455 | 0.50394 | 20.5268 | 20.7455 | 20.7719 | 20.7983 | 20.8247 | 20.8511 | 20.8775 | 20.904 | 20.9305 | 20.9569 | 20.9834 | 21.0099 | 21.0365 | 21.063 | 21.0896 | 21.1162 | 21.1428 | 21.1694 | 21.1961 | 21.2227 | 21.2494 | 20.0263 | 20.0526 | 20.0789 | 20.1052 | 20.1315 | 20.1578 | 20.1841 | 20.2104 | 20.2368 | 20.2631 | 20.2894 | 20.3158 | 20.3421 | 20.3685 | 20.3948 | 20.4212 | 20.4476 | 20.474 | 20.5004 | 20.5268
834 | 21.2493 | 20.7454 | 0.5039 | 20.5268 | 20.7454 | 20.7718 | 20.7982 | 20.8246 | 20.851 | 20.8775 | 20.9039 | 20.9304 | 20.9569 | 20.9834 | 21.0099 | 21.0364 | 21.063 | 21.0895 | 21.1161 | 21.1427 | 21.1693 | 21.196 | 21.2226 | 21.2493 | 20.0263 | 20.0526 | 20.0789 | 20.1052 | 20.1315 | 20.1578 | 20.1841 | 20.2104 | 20.2367 | 20.2631 | 20.2894 | 20.3157 | 20.3421 | 20.3685 | 20.3948 | 20.4212 | 20.4476 | 20.474 | 20.5004 | 20.5268
835 | 21.2492 | 20.7454 | 0.50387 | 20.5267 | 20.7454 | 20.7717 | 20.7981 | 20.8246 | 20.851 | 20.8774 | 20.9039 | 20.9303 | 20.9568 | 20.9833 | 21.0098 | 21.0363 | 21.0629 | 21.0894 | 21.116 | 21.1426 | 21.1692 | 21.1959 | 21.2225 | 21.2492 | 20.0263 | 20.0526 | 20.0789 | 20.1052 | 20.1315 | 20.1578 | 20.1841 | 20.2104 | 20.2367 | 20.263 | 20.2894 | 20.3157 | 20.3421 | 20.3684 | 20.3948 | 20.4212 | 20.4475 | 20.4739 | 20.5003 | 20.5267
836 | 21.2491 | 20.7453 | 0.50383 | 20.5267 | 20.7453 | 20.7717 | 20.7981 | 20.8245 | 20.8509 | 20.8773 | 20.9038 | 20.9303 | 20.9567 | 20.9832 | 21.0097 | 21.0363 | 21.0628 | 21.0894 | 21.1159 | 21.1425 | 21.1692 | 21.1958 | 21.2225 | 21.2491 | 20.0263 | 20.0526 | 20.0789 | 20.1052 | 20.1315 | 20.1578 | 20.1841 | 20.2104 | 20.2367 | 20.263 | 20.2894 | 20.3157 | 20.342 | 20.3684 | 20.3948 | 20.4211 | 20.4475 | 20.4739 | 20.5003 | 20.5267
837 | 21.249 | 20.7453 | 0.50379 | 20.5267 | 20.7453 | 20.7716 | 20.798 | 20.8244 | 20.8509 | 20.8773 | 20.9037 | 20.9302 | 20.9567 | 20.9832 | 21.0097 | 21.0362 | 21.0627 | 21.0893 | 21.1159 | 21.1425 | 21.1691 | 21.1957 | 21.2224 | 21.249 | 20.0263 | 20.0526 | 20.0789 | 20.1051 | 20.1314 | 20.1577 | 20.1841 | 20.2104 | 20.2367 | 20.263 | 20.2893 | 20.3157 | 20.342 | 20.3684 | 20.3947 | 20.4211 | 20.4475 | 20.4739 | 20.5003 | 20.5267
838 | 21.249 | 20.7452 | 0.50376 | 20.5266 | 20.7452 | 20.7716 | 20.798 | 20.8244 | 20.8508 | 20.8772 | 20.9037 | 20.9301 | 20.9566 | 20.9831 | 21.0096 | 21.0361 | 21.0627 | 21.0892 | 21.1158 | 21.1424 | 21.169 | 21.1956 | 21.2223 | 21.249 | 20.0263 | 20.0526 | 20.0788 | 20.1051 | 20.1314 | 20.1577 | 20.184 | 20.2104 | 20.2367 | 20.263 | 20.2893 | 20.3157 | 20.342 | 20.3683 | 20.3947 | 20.4211 | 20.4474 | 20.4738 | 20.5002 | 20.5266
839 | 21.2489 | 20.7451 | 0.50372 | 20.5266 | 20.7451 | 20.7715 | 20.7979 | 20.8243 | 20.8507 | 20.8772 | 20.9036 | 20.9301 | 20.9565 | 20.983 | 21.0095 | 21.036 | 21.0626 | 21.0891 | 21.1157 | 21.1423 | 21.1689 | 21.1955 | 21.2222 | 21.2489 | 20.0263 | 20.0526 | 20.0788 | 20.1051 | 20.1314 | 20.1577 | 20.184 | 20.2103 | 20.2367 | 20.263 | 20.2893 | 20.3156 | 20.342 | 20.3683 | 20.3947 | 20.421 | 20.4474 | 20.4738 | 20.5002 | 20.5266
840 | 21.2488 | 20.7451 | 0.50368 | 20.5266 | 20.7451 | 20.7715 | 20.7979 | 20.8243 | 20.8507 | 20.8771 | 20.9035 | 20.93 | 20.9565 | 20.9829 | 21.0094 | 21.036 | 21.0625 | 21.0891 | 21.1156 | 21.1422 | 21.1688 | 21.1954 | 21.2221 | 21.2488 | 20.0263 | 20.0526 | 20.0788 | 20.1051 | 20.1314 | 20.1577 | 20.184 | 20.2103 | 20.2366 | 20.263 | 20.2893 | 20.3156 | 20.3419 | 20.3683 | 20.3946 | 20.421 | 20.4474 | 20.4738 | 20.5002 | 20.5266
841 | 21.2487 | 20.745 | 0.50365 | 20.5265 | 20.745 | 20.7714 | 20.7978 | 20.8242 | 20.8506 | 20.877 | 20.9035 | 20.9299 | 20.9564 | 20.9829 | 21.0094 | 21.0359 | 21.0624 | 21.089 | 21.1155 | 21.1421 | 21.1687 | 21.1954 | 21.222 | 21.2487 | 20.0263 | 20.0525 | 20.0788 | 20.1051 | 20.1314 | 20.1577 | 20.184 | 20.2103 | 20.2366 | 20.2629 | 20.2893 | 20.3156 | 20.3419 | 20.3683 | 20.3946 | 20.421 | 20.4473 | 20.4737 | 20.5001 | 20.5265
842 | 21.2486 | 20.745 | 0.50361 | 20.5265 | 20.745 | 20.7713 | 20.7977 | 20.8241 | 20.8505 | 20.877 | 20.9034 | 20.9299 | 20.9563 | 20.9828 | 21.0093 | 21.0358 | 21.0623 | 21.0889 | 21.1155 | 21.142 | 21.1686 | 21.1953 | 21.2219 | 21.2486 | 20.0263 | 20.0525 | 20.0788 | 20.1051 | 20.1314 | 20.1577 | 20.184 | 20.2103 | 20.2366 | 20.2629 | 20.2892 | 20.3156 | 20.3419 | 20.3682 | 20.3946 | 20.4209 | 20.4473 | 20.4737 | 20.5001 | 20.5265
843 | 21.2485 | 20.7449 | 0.50357 | 20.5264 | 20.7449 | 20.7713 | 20.7977 | 20.8241 | 20.8505 | 20.8769 | 20.9033 | 20.9298 | 20.9563 | 20.9827 | 21.0092 | 21.0357 | 21.0623 | 21.0888 | 21.1154 | 21.142 | 21.1686 | 21.1952 | 21.2218 | 21.2485 | 20.0263 | 20.0525 | 20.0788 | 20.1051 | 20.1314 | 20.1577 | 20.184 | 20.2103 | 20.2366 | 20.2629 | 20.2892 | 20.3155 | 20.3419 | 20.3682 | 20.3946 | 20.4209 | 20.4473 | 20.4737 | 20.5 | 20.5264
844 | 21.2484 | 20.7448 | 0.50354 | 20.5264 | 20.7448 | 20.7712 | 20.7976 | 20.824 | 20.8504 | 20.8768 | 20.9033 | 20.9297 | 20.9562 | 20.9827 | 21.0092 | 21.0357 | 21.0622 | 21.0887 | 21.1153 | 21.1419 | 21.1685 | 21.1951 | 21.2217 | 21.2484 | 20.0263 | 20.0525 | 20.0788 | 20.1051 | 20.1314 | 20.1577 | 20.184 | 20.2103 | 20.2366 | 20.2629 | 20.2892 | 20.3155 | 20.3418 | 20.3682 | 20.3945 | 20.4209 | 20.4472 | 20.4736 | 20.5 | 20.5264
845 | 21.2483 | 20.7448 | 0.5035 | 20.5264 | 20.7448 | 20.7712 | 20.7975 | 20.8239 | 20.8503 | 20.8768 | 20.9032 | 20.9296 | 20.9561 | 20.9826 | 21.0091 | 21.0356 | 21.0621 | 21.0886 | 21.1152 | 21.1418 | 21.1684 | 21.195 | 21.2216 | 21.2483 | 20.0263 | 20.0525 | 20.0788 | 20.1051 | 20.1314 | 20.1577 | 20.1839 | 20.2102 | 20.2365 | 20.2629 | 20.2892 | 20.3155 | 20.3418 | 20.3682 | 20.3945 | 20.4209 | 20.4472 | 20.4736 | 20.5 | 20.5264
846 | 21.2482 | 20.7447 | 0.50346 | 20.5263 | 20.7447 | 20.7711 | 20.7975 | 20.8239 | 20.8503 | 20.8767 | 20.9031 | 20.9296 | 20.956 | 20.9825 | 21.009 | 21.0355 | 21.062 | 21.0886 | 21.1151 | 21.1417 | 21.1683 | 21.1949 | 21.2215 | 21.2482 | 20.0263 | 20.0525 | 20.0788 | 20.1051 | 20.1314 | 20.1576 | 20.1839 | 20.2102 | 20.2365 | 20.2628 | 20.2891 | 20.3155 | 20.3418 | 20.3681 | 20.3945 | 20.4208 | 20.4472 | 20.4735 | 20.4999 | 20.5263
847 | 21.2481 | 20.7447 | 0.50342 | 20.5263 | 20.7447 | 20.771 | 20.7974 | 20.8238 | 20.8502 | 20.8766 | 20.9031 | 20.9295 | 20.956 | 20.9824 | 21.0089 | 21.0354 | 21.0619 | 21.0885 | 21.115 | 21.1416 | 21.1682 | 21.1948 | 21.2214 | 21.2481 | 20.0263 | 20.0525 | 20.0788 | 20.1051 | 20.1313 | 20.1576 | 20.1839 | 20.2102 | 20.2365 | 20.2628 | 20.2891 | 20.3154 | 20.3418 | 20.3681 | 20.3944 | 20.4208 | 20.4471 | 20.4735 | 20.4999 | 20.5263
848 | 21.248 | 20.7446 | 0.50339 | 20.5262 | 20.7446 | 20.771 | 20.7973 | 20.8237 | 20.8501 | 20.8766 | 20.903 | 20.9294 | 20.9559 | 20.9824 | 21.0088 | 21.0353 | 21.0619 | 21.0884 | 21.1149 | 21.1415 | 21.1681 | 21.1947 | 21.2213 | 21.248 | 20.0263 | 20.0525 | 20.0788 | 20.1051 | 20.1313 | 20.1576 | 20.1839 | 20.2102 | 20.2365 | 20.2628 | 20.2891 | 20.3154 | 20.3417 | 20.3681 | 20.3944 | 20.4208 | 20.4471 | 20.4735 | 20.4998 | 20.5262
849 | 21.2479 | 20.7445 | 0.50335 | 20.5262 | 20.7445 | 20.7709 | 20.7973 | 20.8237 | 20.8501 | 20.8765 | 20.9029 | 20.9294 | 20.9558 | 20.9823 | 21.0088 | 21.0353 | 21.0618 | 21.0883 | 21.1149 | 21.1414 | 21.168 | 21.1946 | 21.2212 | 21.2479 | 20.0263 | 20.0525 | 20.0788 | 20.105 | 20.1313 | 20.1576 | 20.1839 | 20.2102 | 20.2365 | 20.2628 | 20.2891 | 20.3154 | 20.3417 | 20.368 | 20.3944 | 20.4207 | 20.4471 | 20.4734 | 20.4998 | 20.5262
850 | 21.2478 | 20.7445 | 0.50331 | 20.5261 | 20.7445 | 20.7708 | 20.7972 | 20.8236 | 20.85 | 20.8764 | 20.9028 | 20.9293 | 20.9557 | 20.9822 | 21.0087 | 21.0352 | 21.0617 | 21.0882 | 21.1148 | 21.1413 | 21.1679 | 21.1945 | 21.2211 | 21.2478 | 20.0263 | 20.0525 | 20.0788 | 20.105 | 20.1313 | 20.1576 | 20.1839 | 20.2102 | 20.2364 | 20.2627 | 20.2891 | 20.3154 | 20.3417 | 20.368 | 20.3943 | 20.4207 | 20.447 | 20.4734 | 20.4998 | 20.5261
851 | 21.2477 | 20.7444 | 0.50328 | 20.5261 | 20.7444 | 20.7708 | 20.7971 | 20.8235 | 20.8499 | 20.8763 | 20.9028 | 20.9292 | 20.9557 | 20.9821 | 21.0086 | 21.0351 | 21.0616 | 21.0881 | 21.1147 | 21.1412 | 21.1678 | 21.1944 | 21.221 | 21.2477 | 20.0263 | 20.0525 | 20.0788 | 20.105 | 20.1313 | 20.1576 | 20.1839 | 20.2101 | 20.2364 | 20.2627 | 20.289 | 20.3153 | 20.3417 | 20.368 | 20.3943 | 20.4207 | 20.447 | 20.4734 | 20.4997 | 20.5261
852 | 21.2476 | 20.7443 | 0.50324 | 20.5261 | 20.7443 | 20.7707 | 20.7971 | 20.8235 | 20.8499 | 20.8763 | 20.9027 | 20.9291 | 20.9556 | 20.982 | 21.0085 | 21.035 | 21.0615 | 21.088 | 21.1146 | 21.1411 | 21.1677 | 21.1943 | 21.2209 | 21.2476 | 20.0262 | 20.0525 | 20.0788 | 20.105 | 20.1313 | 20.1576 | 20.1838 | 20.2101 | 20.2364 | 20.2627 | 20.289 | 20.3153 | 20.3416 | 20.3679 | 20.3943 | 20.4206 | 20.447 | 20.4733 | 20.4997 | 20.5261
853 | 21.2475 | 20.7443 | 0.5032 | 20.526 | 20.7443 | 20.7706 | 20.797 | 20.8234 | 20.8498 | 20.8762 | 20.9026 | 20.9291 | 20.9555 | 20.982 | 21.0084 | 21.0349 | 21.0614 | 21.088 | 21.1145 | 21.1411 | 21.1676 | 21.1942 | 21.2208 | 21.2475 | 20.0262 | 20.0525 | 20.0788 | 20.105 | 20.1313 | 20.1575 | 20.1838 | 20.2101 | 20.2364 | 20.2627 | 20.289 | 20.3153 | 20.3416 | 20.3679 | 20.3942 | 20.4206 | 20.4469 | 20.4733 | 20.4996 | 20.526
854 | 21.2474 | 20.7442 | 0.50317 | 20.526 | 20.7442 | 20.7706 | 20.7969 | 20.8233 | 20.8497 | 20.8761 | 20.9025 | 20.929 | 20.9554 | 20.9819 | 21.0084 | 21.0348 | 21.0613 | 21.0879 | 21.1144 | 21.141 | 21.1675 | 21.1941 | 21.2207 | 21.2474 | 20.0262 | 20.0525 | 20.0787 | 20.105 | 20.1313 | 20.1575 | 20.1838 | 20.2101 | 20.2364 | 20.2627 | 20.289 | 20.3153 | 20.3416 | 20.3679 | 20.3942 | 20.4205 | 20.4469 | 20.4732 | 20.4996 | 20.526
855 | 21.2473 | 20.7441 | 0.50313 | 20.5259 | 20.7441 | 20.7705 | 20.7969 | 20.8232 | 20.8496 | 20.876 | 20.9025 | 20.9289 | 20.9553 | 20.9818 | 21.0083 | 21.0348 | 21.0613 | 21.0878 | 21.1143 | 21.1409 | 21.1674 | 21.194 | 21.2206 | 21.2473 | 20.0262 | 20.0525 | 20.0787 | 20.105 | 20.1313 | 20.1575 | 20.1838 | 20.2101 | 20.2363 | 20.2626 | 20.2889 | 20.3152 | 20.3415 | 20.3679 | 20.3942 | 20.4205 | 20.4469 | 20.4732 | 20.4996 | 20.5259
856 | 21.2472 | 20.7441 | 0.50309 | 20.5259 | 20.7441 | 20.7704 | 20.7968 | 20.8232 | 20.8496 | 20.876 | 20.9024 | 20.9288 | 20.9553 | 20.9817 | 21.0082 | 21.0347 | 21.0612 | 21.0877 | 21.1142 | 21.1408 | 21.1673 | 21.1939 | 21.2205 | 21.2472 | 20.0262 | 20.0525 | 20.0787 | 20.105 | 20.1312 | 20.1575 | 20.1838 | 20.21 | 20.2363 | 20.2626 | 20.2889 | 20.3152 | 20.3415 | 20.3678 | 20.3941 | 20.4205 | 20.4468 | 20.4732 | 20.4995 | 20.5259
857 | 21.247 | 20.744 | 0.50305 | 20.5258 | 20.744 | 20.7704 | 20.7967 | 20.8231 | 20.8495 | 20.8759 | 20.9023 | 20.9287 | 20.9552 | 20.9816 | 21.0081 | 21.0346 | 21.0611 | 21.0876 | 21.1141 | 21.1407 | 21.1672 | 21.1938 | 21.2204 | 21.247 | 20.0262 | 20.0525 | 20.0787 | 20.105 | 20.1312 | 20.1575 | 20.1838 | 20.21 | 20.2363 | 20.2626 | 20.2889 | 20.3152 | 20.3415 | 20.3678 | 20.3941 | 20.4204 | 20.4468 | 20.4731 | 20.4995 | 20.5258
858 | 21.2469 | 20.7439 | 0.50302 | 20.5258 | 20.7439 | 20.7703 | 20.7966 | 20.823 | 20.8494 | 20.8758 | 20.9022 | 20.9287 | 20.9551 | 20.9815 | 21.008 | 21.0345 | 21.061 | 21.0875 | 21.114 | 21.1406 | 21.1671 | 21.1937 | 21.2203 | 21.2469 | 20.0262 | 20.0525 | 20.0787 | 20.105 | 20.1312 | 20.1575 | 20.1837 | 20.21 | 20.2363 | 20.2626 | 20.2889 | 20.3151 | 20.3415 | 20.3678 | 20.3941 | 20.4204 | 20.4467 | 20.4731 | 20.4994 | 20.5258
859 | 21.2468 | 20.7439 | 0.50298 | 20.5257 | 20.7439 | 20.7702 | 20.7966 | 20.823 | 20.8493 | 20.8757 | 20.9022 | 20.9286 | 20.955 | 20.9815 | 21.0079 | 21.0344 | 21.0609 | 21.0874 | 21.1139 | 21.1405 | 21.167 | 21.1936 | 21.2202 | 21.2468 | 20.0262 | 20.0525 | 20.0787 | 20.105 | 20.1312 | 20.1575 | 20.1837 | 20.21 | 20.2363 | 20.2625 | 20.2888 | 20.3151 | 20.3414 | 20.3677 | 20.394 | 20.4204 | 20.4467 | 20.473 | 20.4994 | 20.5257
860 | 21.2467 | 20.7438 | 0.50294 | 20.5257 | 20.7438 | 20.7701 | 20.7965 | 20.8229 | 20.8493 | 20.8757 | 20.9021 | 20.9285 | 20.9549 | 20.9814 | 21.0078 | 21.0343 | 21.0608 | 21.0873 | 21.1138 | 21.1404 | 21.1669 | 21.1935 | 21.2201 | 21.2467 | 20.0262 | 20.0525 | 20.0787 | 20.1049 | 20.1312 | 20.1574 | 20.1837 | 20.21 | 20.2362 | 20.2625 | 20.2888 | 20.3151 | 20.3414 | 20.3677 | 20.394 | 20.4203 | 20.4467 | 20.473 | 20.4993 | 20.5257
861 | 21.2466 | 20.7437 | 0.5029 | 20.5257 | 20.7437 | 20.7701 | 20.7964 | 20.8228 | 20.8492 | 20.8756 | 20.902 | 20.9284 | 20.9548 | 20.9813 | 21.0078 | 21.0342 | 21.0607 | 21.0872 | 21.1137 | 21.1403 | 21.1668 | 21.1934 | 21.22 | 21.2466 | 20.0262 | 20.0525 | 20.0787 | 20.1049 | 20.1312 | 20.1574 | 20.1837 | 20.21 | 20.2362 | 20.2625 | 20.2888 | 20.3151 | 20.3414 | 20.3677 | 20.394 | 20.4203 | 20.4466 | 20.473 | 20.4993 | 20.5257
862 | 21.2465 | 20.7436 | 0.50287 | 20.5256 | 20.7436 | 20.77 | 20.7964 | 20.8227 | 20.8491 | 20.8755 | 20.9019 | 20.9283 | 20.9548 | 20.9812 | 21.0077 | 21.0341 | 21.0606 | 21.0871 | 21.1136 | 21.1402 | 21.1667 | 21.1933 | 21.2199 | 21.2465 | 20.0262 | 20.0525 | 20.0787 | 20.1049 | 20.1312 | 20.1574 | 20.1837 | 20.2099 | 20.2362 | 20.2625 | 20.2887 | 20.315 | 20.3413 | 20.3676 | 20.3939 | 20.4203 | 20.4466 | 20.4729 | 20.4993 | 20.5256
863 | 21.2464 | 20.7436 | 0.50283 | 20.5256 | 20.7436 | 20.7699 | 20.7963 | 20.8226 | 20.849 | 20.8754 | 20.9018 | 20.9282 | 20.9547 | 20.9811 | 21.0076 | 21.034 | 21.0605 | 21.087 | 21.1135 | 21.1401 | 21.1666 | 21.1932 | 21.2198 | 21.2464 | 20.0262 | 20.0524 | 20.0787 | 20.1049 | 20.1312 | 20.1574 | 20.1837 | 20.2099 | 20.2362 | 20.2624 | 20.2887 | 20.315 | 20.3413 | 20.3676 | 20.3939 | 20.4202 | 20.4465 | 20.4729 | 20.4992 | 20.5256
864 | 21.2463 | 20.7435 | 0.50279 | 20.5255 | 20.7435 | 20.7698 | 20.7962 | 20.8226 | 20.8489 | 20.8753 | 20.9017 | 20.9282 | 20.9546 | 20.981 | 21.0075 | 21.034 | 21.0604 | 21.0869 | 21.1135 | 21.14 | 21.1665 | 21.1931 | 21.2197 | 21.2463 | 20.0262 | 20.0524 | 20.0787 | 20.1049 | 20.1311 | 20.1574 | 20.1836 | 20.2099 | 20.2362 | 20.2624 | 20.2887 | 20.315 | 20.3413 | 20.3676 | 20.3939 | 20.4202 | 20.4465 | 20.4728 | 20.4992 | 20.5255
865 | 21.2462 | 20.7434 | 0.50275 | 20.5255 | 20.7434 | 20.7698 | 20.7961 | 20.8225 | 20.8489 | 20.8753 | 20.9017 | 20.9281 | 20.9545 | 20.9809 | 21.0074 | 21.0339 | 21.0603 | 21.0868 | 21.1134 | 21.1399 | 21.1664 | 21.193 | 21.2196 | 21.2462 | 20.0262 | 20.0524 | 20.0787 | 20.1049 | 20.1311 | 20.1574 | 20.1836 | 20.2099 | 20.2361 | 20.2624 | 20.2887 | 20.3149 | 20.3412 | 20.3675 | 20.3938 | 20.4201 | 20.4465 | 20.4728 | 20.4991 | 20.5255
866 | 21.2461 | 20.7433 | 0.50272 | 20.5254 | 20.7433 | 20.7697 | 20.796 | 20.8224 | 20.8488 | 20.8752 | 20.9016 | 20.928 | 20.9544 | 20.9808 | 21.0073 | 21.0338 | 21.0602 | 21.0867 | 21.1133 | 21.1398 | 21.1663 | 21.1929 | 21.2195 | 21.2461 | 20.0262 | 20.0524 | 20.0787 | 20.1049 | 20.1311 | 20.1574 | 20.1836 | 20.2099 | 20.2361 | 20.2624 | 20.2886 | 20.3149 | 20.3412 | 20.3675 | 20.3938 | 20.4201 | 20.4464 | 20.4727 | 20.4991 | 20.5254
867 | 21.2459 | 20.7433 | 0.50268 | 20.5254 | 20.7433 | 20.7696 | 20.796 | 20.8223 | 20.8487 | 20.8751 | 20.9015 | 20.9279 | 20.9543 | 20.9808 | 21.0072 | 21.0337 | 21.0601 | 21.0866 | 21.1131 | 21.1397 | 21.1662 | 21.1928 | 21.2193 | 21.2459 | 20.0262 | 20.0524 | 20.0786 | 20.1049 | 20.1311 | 20.1573 | 20.1836 | 20.2098 | 20.2361 | 20.2623 | 20.2886 | 20.3149 | 20.3412 | 20.3675 | 20.3938 | 20.4201 | 20.4464 | 20.4727 | 20.499 | 20.5254
868 | 21.2458 | 20.7432 | 0.50264 | 20.5253 | 20.7432 | 20.7695 | 20.7959 | 20.8222 | 20.8486 | 20.875 | 20.9014 | 20.9278 | 20.9542 | 20.9807 | 21.0071 | 21.0336 | 21.0601 | 21.0865 | 21.113 | 21.1396 | 21.1661 | 21.1927 | 21.2192 | 21.2458 | 20.0262 | 20.0524 | 20.0786 | 20.1049 | 20.1311 | 20.1573 | 20.1836 | 20.2098 | 20.2361 | 20.2623 | 20.2886 | 20.3149 | 20.3411 | 20.3674 | 20.3937 | 20.42 | 20.4463 | 20.4727 | 20.499 | 20.5253
869 | 21.2457 | 20.7431 | 0.5026 | 20.5253 | 20.7431 | 20.7695 | 20.7958 | 20.8222 | 20.8485 | 20.8749 | 20.9013 | 20.9277 | 20.9541 | 20.9806 | 21.007 | 21.0335 | 21.06 | 21.0864 | 21.1129 | 21.1395 | 21.166 | 21.1926 | 21.2191 | 21.2457 | 20.0262 | 20.0524 | 20.0786 | 20.1049 | 20.1311 | 20.1573 | 20.1835 | 20.2098 | 20.236 | 20.2623 | 20.2886 | 20.3148 | 20.3411 | 20.3674 | 20.3937 | 20.42 | 20.4463 | 20.4726 | 20.4989 | 20.5253
870 | 21.2456 | 20.743 | 0.50256 | 20.5252 | 20.743 | 20.7694 | 20.7957 | 20.8221 | 20.8485 | 20.8748 | 20.9012 | 20.9276 | 20.9541 | 20.9805 | 21.0069 | 21.0334 | 21.0599 | 21.0863 | 21.1128 | 21.1394 | 21.1659 | 21.1924 | 21.219 | 21.2456 | 20.0262 | 20.0524 | 20.0786 | 20.1048 | 20.1311 | 20.1573 | 20.1835 | 20.2098 | 20.236 | 20.2623 | 20.2885 | 20.3148 | 20.3411 | 20.3674 | 20.3936 | 20.4199 | 20.4462 | 20.4726 | 20.4989 | 20.5252
871 | 21.2455 | 20.743 | 0.50252 | 20.5252 | 20.743 | 20.7693 | 20.7956 | 20.822 | 20.8484 | 20.8748 | 20.9011 | 20.9275 | 20.954 | 20.9804 | 21.0068 | 21.0333 | 21.0598 | 21.0862 | 21.1127 | 21.1393 | 21.1658 | 21.1923 | 21.2189 | 21.2455 | 20.0262 | 20.0524 | 20.0786 | 20.1048 | 20.1311 | 20.1573 | 20.1835 | 20.2097 | 20.236 | 20.2622 | 20.2885 | 20.3148 | 20.341 | 20.3673 | 20.3936 | 20.4199 | 20.4462 | 20.4725 | 20.4988 | 20.5252
872 | 21.2454 | 20.7429 | 0.50249 | 20.5251 | 20.7429 | 20.7692 | 20.7956 | 20.8219 | 20.8483 | 20.8747 | 20.9011 | 20.9275 | 20.9539 | 20.9803 | 21.0067 | 21.0332 | 21.0597 | 21.0861 | 21.1126 | 21.1391 | 21.1657 | 21.1922 | 21.2188 | 21.2454 | 20.0262 | 20.0524 | 20.0786 | 20.1048 | 20.131 | 20.1573 | 20.1835 | 20.2097 | 20.236 | 20.2622 | 20.2885 | 20.3147 | 20.341 | 20.3673 | 20.3936 | 20.4199 | 20.4462 | 20.4725 | 20.4988 | 20.5251
873 | 21.2452 | 20.7428 | 0.50245 | 20.5251 | 20.7428 | 20.7691 | 20.7955 | 20.8218 | 20.8482 | 20.8746 | 20.901 | 20.9274 | 20.9538 | 20.9802 | 21.0066 | 21.0331 | 21.0596 | 21.086 | 21.1125 | 21.139 | 21.1656 | 21.1921 | 21.2187 | 21.2452 | 20.0262 | 20.0524 | 20.0786 | 20.1048 | 20.131 | 20.1572 | 20.1835 | 20.2097 | 20.2359 | 20.2622 | 20.2884 | 20.3147 | 20.341 | 20.3672 | 20.3935 | 20.4198 | 20.4461 | 20.4724 | 20.4987 | 20.5251
874 | 21.2451 | 20.7427 | 0.50241 | 20.525 | 20.7427 | 20.769 | 20.7954 | 20.8217 | 20.8481 | 20.8745 | 20.9009 | 20.9273 | 20.9537 | 20.9801 | 21.0065 | 21.033 | 21.0595 | 21.0859 | 21.1124 | 21.1389 | 21.1655 | 21.192 | 21.2185 | 21.2451 | 20.0262 | 20.0524 | 20.0786 | 20.1048 | 20.131 | 20.1572 | 20.1835 | 20.2097 | 20.2359 | 20.2622 | 20.2884 | 20.3147 | 20.3409 | 20.3672 | 20.3935 | 20.4198 | 20.4461 | 20.4724 | 20.4987 | 20.525
875 | 21.245 | 20.7426 | 0.50237 | 20.525 | 20.7426 | 20.769 | 20.7953 | 20.8217 | 20.848 | 20.8744 | 20.9008 | 20.9272 | 20.9536 | 20.98 | 21.0064 | 21.0329 | 21.0593 | 21.0858 | 21.1123 | 21.1388 | 21.1653 | 21.1919 | 21.2184 | 21.245 | 20.0262 | 20.0524 | 20.0786 | 20.1048 | 20.131 | 20.1572 | 20.1834 | 20.2097 | 20.2359 | 20.2621 | 20.2884 | 20.3146 | 20.3409 | 20.3672 | 20.3934 | 20.4197 | 20.446 | 20.4723 | 20.4986 | 20.525
876 | 21.2449 | 20.7425 | 0.50233 | 20.5249 | 20.7425 | 20.7689 | 20.7952 | 20.8216 | 20.8479 | 20.8743 | 20.9007 | 20.9271 | 20.9535 | 20.9799 | 21.0063 | 21.0328 | 21.0592 | 21.0857 | 21.1122 | 21.1387 | 21.1652 | 21.1918 | 21.2183 | 21.2449 | 20.0262 | 20.0524 | 20.0786 | 20.1048 | 20.131 | 20.1572 | 20.1834 | 20.2096 | 20.2359 | 20.2621 | 20.2884 | 20.3146 | 20.3409 | 20.3671 | 20.3934 | 20.4197 | 20.446 | 20.4723 | 20.4986 | 20.5249
877 | 21.2448 | 20.7425 | 0.50229 | 20.5249 | 20.7425 | 20.7688 | 20.7951 | 20.8215 | 20.8478 | 20.8742 | 20.9006 | 20.927 | 20.9534 | 20.9798 | 21.0062 | 21.0327 | 21.0591 | 21.0856 | 21.1121 | 21.1386 | 21.1651 | 21.1916 | 21.2182 | 21.2448 | 20.0262 | 20.0524 | 20.0786 | 20.1048 | 20.131 | 20.1572 | 20.1834 | 20.2096 | 20.2358 | 20.2621 | 20.2883 | 20.3146 | 20.3408 | 20.3671 | 20.3934 | 20.4196 | 20.4459 | 20.4722 | 20.4985 | 20.5249
878 | 21.2446 | 20.7424 | 0.50225 | 20.5248 | 20.7424 | 20.7687 | 20.7951 | 20.8214 | 20.8478 | 20.8741 | 20.9005 | 20.9269 | 20.9533 | 20.9797 | 21.0061 | 21.0326 | 21.059 | 21.0855 | 21.112 | 21.1385 | 21.165 | 21.1915 | 21.2181 | 21.2446 | 20.0262 | 20.0524 | 20.0786 | 20.1048 | 20.131 | 20.1572 | 20.1834 | 20.2096 | 20.2358 | 20.2621 | 20.2883 | 20.3145 | 20.3408 | 20.3671 | 20.3933 | 20.4196 | 20.4459 | 20.4722 | 20.4985 | 20.5248
879 | 21.2445 | 20.7423 | 0.50221 | 20.5248 | 20.7423 | 20.7686 | 20.795 | 20.8213 | 20.8477 | 20.874 | 20.9004 | 20.9268 | 20.9532 | 20.9796 | 21.006 | 21.0325 | 21.0589 | 21.0854 | 21.1119 | 21.1384 | 21.1649 | 21.1914 | 21.218 | 21.2445 | 20.0262 | 20.0524 | 20.0785 | 20.1047 | 20.1309 | 20.1571 | 20.1834 | 20.2096 | 20.2358 | 20.262 | 20.2883 | 20.3145 | 20.3408 | 20.367 | 20.3933 | 20.4196 | 20.4458 | 20.4721 | 20.4984 | 20.5248
880 | 21.2444 | 20.7422 | 0.50217 | 20.5247 | 20.7422 | 20.7685 | 20.7949 | 20.8212 | 20.8476 | 20.8739 | 20.9003 | 20.9267 | 20.9531 | 20.9795 | 21.0059 | 21.0324 | 21.0588 | 21.0853 | 21.1118 | 21.1383 | 21.1648 | 21.1913 | 21.2178 | 21.2444 | 20.0262 | 20.0524 | 20.0785 | 20.1047 | 20.1309 | 20.1571 | 20.1833 | 20.2096 | 20.2358 | 20.262 | 20.2882 | 20.3145 | 20.3407 | 20.367 | 20.3932 | 20.4195 | 20.4458 | 20.4721 | 20.4984 | 20.5247
881 | 21.2443 | 20.7421 | 0.50213 | 20.5246 | 20.7421 | 20.7685 | 20.7948 | 20.8211 | 20.8475 | 20.8738 | 20.9002 | 20.9266 | 20.953 | 20.9794 | 21.0058 | 21.0323 | 21.0587 | 21.0852 | 21.1117 | 21.1381 | 21.1647 | 21.1912 | 21.2177 | 21.2443 | 20.0262 | 20.0523 | 20.0785 | 20.1047 | 20.1309 | 20.1571 | 20.1833 | 20.2095 | 20.2357 | 20.262 | 20.2882 | 20.3144 | 20.3407 | 20.3669 | 20.3932 | 20.4195 | 20.4458 | 20.472 | 20.4983 | 20.5246
882 | 21.2441 | 20.742 | 0.50209 | 20.5246 | 20.742 | 20.7684 | 20.7947 | 20.821 | 20.8474 | 20.8738 | 20.9001 | 20.9265 | 20.9529 | 20.9793 | 21.0057 | 21.0322 | 21.0586 | 21.0851 | 21.1115 | 21.138 | 21.1645 | 21.1911 | 21.2176 | 21.2441 | 20.0262 | 20.0523 | 20.0785 | 20.1047 | 20.1309 | 20.1571 | 20.1833 | 20.2095 | 20.2357 | 20.2619 | 20.2882 | 20.3144 | 20.3407 | 20.3669 | 20.3932 | 20.4194 | 20.4457 | 20.472 | 20.4983 | 20.5246
883 | 21.244 | 20.742 | 0.50205 | 20.5245 | 20.742 | 20.7683 | 20.7946 | 20.821 | 20.8473 | 20.8737 | 20.9 | 20.9264 | 20.9528 | 20.9792 | 21.0056 | 21.0321 | 21.0585 | 21.085 | 21.1114 | 21.1379 | 21.1644 | 21.1909 | 21.2175 | 21.244 | 20.0262 | 20.0523 | 20.0785 | 20.1047 | 20.1309 | 20.1571 | 20.1833 | 20.2095 | 20.2357 | 20.2619 | 20.2881 | 20.3144 | 20.3406 | 20.3669 | 20.3931 | 20.4194 | 20.4457 | 20.4719 | 20.4982 | 20.5245
884 | 21.2439 | 20.7419 | 0.50201 | 20.5245 | 20.7419 | 20.7682 | 20.7945 | 20.8209 | 20.8472 | 20.8736 | 20.8999 | 20.9263 | 20.9527 | 20.9791 | 21.0055 | 21.0319 | 21.0584 | 21.0848 | 21.1113 | 21.1378 | 21.1643 | 21.1908 | 21.2173 | 21.2439 | 20.0262 | 20.0523 | 20.0785 | 20.1047 | 20.1309 | 20.1571 | 20.1833 | 20.2095 | 20.2357 | 20.2619 | 20.2881 | 20.3143 | 20.3406 | 20.3668 | 20.3931 | 20.4193 | 20.4456 | 20.4719 | 20.4982 | 20.5245
885 | 21.2438 | 20.7418 | 0.50197 | 20.5244 | 20.7418 | 20.7681 | 20.7944 | 20.8208 | 20.8471 | 20.8735 | 20.8998 | 20.9262 | 20.9526 | 20.979 | 21.0054 | 21.0318 | 21.0583 | 21.0847 | 21.1112 | 21.1377 | 21.1642 | 21.1907 | 21.2172 | 21.2438 | 20.0262 | 20.0523 | 20.0785 | 20.1047 | 20.1309 | 20.157 | 20.1832 | 20.2094 | 20.2356 | 20.2619 | 20.2881 | 20.3143 | 20.3405 | 20.3668 | 20.393 | 20.4193 | 20.4456 | 20.4718 | 20.4981 | 20.5244
886 | 21.2436 | 20.7417 | 0.50193 | 20.5244 | 20.7417 | 20.768 | 20.7943 | 20.8207 | 20.847 | 20.8734 | 20.8997 | 20.9261 | 20.9525 | 20.9789 | 21.0053 | 21.0317 | 21.0582 | 21.0846 | 21.1111 | 21.1376 | 21.1641 | 21.1906 | 21.2171 | 21.2436 | 20.0262 | 20.0523 | 20.0785 | 20.1047 | 20.1308 | 20.157 | 20.1832 | 20.2094 | 20.2356 | 20.2618 | 20.288 | 20.3143 | 20.3405 | 20.3667 | 20.393 | 20.4193 | 20.4455 | 20.4718 | 20.4981 | 20.5244
887 | 21.2435 | 20.7416 | 0.50189 | 20.5243 | 20.7416 | 20.7679 | 20.7942 | 20.8206 | 20.8469 | 20.8733 | 20.8996 | 20.926 | 20.9524 | 20.9788 | 21.0052 | 21.0316 | 21.0581 | 21.0845 | 21.111 | 21.1374 | 21.1639 | 21.1904 | 21.217 | 21.2435 | 20.0262 | 20.0523 | 20.0785 | 20.1046 | 20.1308 | 20.157 | 20.1832 | 20.2094 | 20.2356 | 20.2618 | 20.288 | 20.3142 | 20.3405 | 20.3667 | 20.393 | 20.4192 | 20.4455 | 20.4717 | 20.498 | 20.5243
888 | 21.2434 | 20.7415 | 0.50185 | 20.5243 | 20.7415 | 20.7678 | 20.7942 | 20.8205 | 20.8468 | 20.8732 | 20.8995 | 20.9259 | 20.9523 | 20.9787 | 21.0051 | 21.0315 | 21.0579 | 21.0844 | 21.1109 | 21.1373 | 21.1638 | 21.1903 | 21.2168 | 21.2434 | 20.0261 | 20.0523 | 20.0785 | 20.1046 | 20.1308 | 20.157 | 20.1832 | 20.2094 | 20.2356 | 20.2618 | 20.288 | 20.3142 | 20.3404 | 20.3667 | 20.3929 | 20.4192 | 20.4454 | 20.4717 | 20.498 | 20.5243
889 | 21.2432 | 20.7414 | 0.50181 | 20.5242 | 20.7414 | 20.7677 | 20.7941 | 20.8204 | 20.8467 | 20.8731 | 20.8994 | 20.9258 | 20.9522 | 20.9786 | 21.005 | 21.0314 | 21.0578 | 21.0843 | 21.1107 | 21.1372 | 21.1637 | 21.1902 | 21.2167 | 21.2432 | 20.0261 | 20.0523 | 20.0785 | 20.1046 | 20.1308 | 20.157 | 20.1832 | 20.2093 | 20.2355 | 20.2617 | 20.288 | 20.3142 | 20.3404 | 20.3666 | 20.3929 | 20.4191 | 20.4454 | 20.4716 | 20.4979 | 20.5242
890 | 21.2431 | 20.7413 | 0.50177 | 20.5241 | 20.7413 | 20.7676 | 20.794 | 20.8203 | 20.8466 | 20.873 | 20.8993 | 20.9257 | 20.9521 | 20.9785 | 21.0049 | 21.0313 | 21.0577 | 21.0842 | 21.1106 | 21.1371 | 21.1636 | 21.1901 | 21.2166 | 21.2431 | 20.0261 | 20.0523 | 20.0784 | 20.1046 | 20.1308 | 20.1569 | 20.1831 | 20.2093 | 20.2355 | 20.2617 | 20.2879 | 20.3141 | 20.3404 | 20.3666 | 20.3928 | 20.4191 | 20.4453 | 20.4716 | 20.4979 | 20.5241
891 | 21.243 | 20.7412 | 0.50173 | 20.5241 | 20.7412 | 20.7676 | 20.7939 | 20.8202 | 20.8465 | 20.8729 | 20.8992 | 20.9256 | 20.952 | 20.9784 | 21.0048 | 21.0312 | 21.0576 | 21.084 | 21.1105 | 21.137 | 21.1634 | 21.1899 | 21.2165 | 21.243 | 20.0261 | 20.0523 | 20.0784 | 20.1046 | 20.1308 | 20.1569 | 20.1831 | 20.2093 | 20.2355 | 20.2617 | 20.2879 | 20.3141 | 20.3403 | 20.3665 | 20.3928 | 20.419 | 20.4453 | 20.4715 | 20.4978 | 20.5241
892 | 21.2428 | 20.7412 | 0.50169 | 20.524 | 20.7412 | 20.7675 | 20.7938 | 20.8201 | 20.8464 | 20.8728 | 20.8991 | 20.9255 | 20.9519 | 20.9783 | 21.0047 | 21.0311 | 21.0575 | 21.0839 | 21.1104 | 21.1368 | 21.1633 | 21.1898 | 21.2163 | 21.2428 | 20.0261 | 20.0523 | 20.0784 | 20.1046 | 20.1307 | 20.1569 | 20.1831 | 20.2093 | 20.2355 | 20.2616 | 20.2879 | 20.3141 | 20.3403 | 20.3665 | 20.3927 | 20.419 | 20.4452 | 20.4715 | 20.4977 | 20.524
893 | 21.2427 | 20.7411 | 0.50165 | 20.524 | 20.7411 | 20.7674 | 20.7937 | 20.82 | 20.8463 | 20.8727 | 20.899 | 20.9254 | 20.9518 | 20.9781 | 21.0045 | 21.031 | 21.0574 | 21.0838 | 21.1103 | 21.1367 | 21.1632 | 21.1897 | 21.2162 | 21.2427 | 20.0261 | 20.0523 | 20.0784 | 20.1046 | 20.1307 | 20.1569 | 20.1831 | 20.2092 | 20.2354 | 20.2616 | 20.2878 | 20.314 | 20.3402 | 20.3665 | 20.3927 | 20.4189 | 20.4452 | 20.4714 | 20.4977 | 20.524
894 | 21.2426 | 20.741 | 0.50161 | 20.5239 | 20.741 | 20.7673 | 20.7936 | 20.8199 | 20.8462 | 20.8726 | 20.8989 | 20.9253 | 20.9517 | 20.978 | 21.0044 | 21.0308 | 21.0573 | 21.0837 | 21.1101 | 21.1366 | 21.1631 | 21.1896 | 21.2161 | 21.2426 | 20.0261 | 20.0523 | 20.0784 | 20.1046 | 20.1307 | 20.1569 | 20.183 | 20.2092 | 20.2354 | 20.2616 | 20.2878 | 20.314 | 20.3402 | 20.3664 | 20.3926 | 20.4189 | 20.4451 | 20.4714 | 20.4976 | 20.5239
895 | 21.2424 | 20.7409 | 0.50157 | 20.5238 | 20.7409 | 20.7672 | 20.7935 | 20.8198 | 20.8461 | 20.8725 | 20.8988 | 20.9252 | 20.9515 | 20.9779 | 21.0043 | 21.0307 | 21.0571 | 21.0836 | 21.11 | 21.1365 | 21.1629 | 21.1894 | 21.2159 | 21.2424 | 20.0261 | 20.0523 | 20.0784 | 20.1045 | 20.1307 | 20.1569 | 20.183 | 20.2092 | 20.2354 | 20.2616 | 20.2878 | 20.314 | 20.3402 | 20.3664 | 20.3926 | 20.4188 | 20.4451 | 20.4713 | 20.4976 | 20.5238
896 | 21.2423 | 20.7408 | 0.50152 | 20.5238 | 20.7408 | 20.7671 | 20.7934 | 20.8197 | 20.846 | 20.8724 | 20.8987 | 20.9251 | 20.9514 | 20.9778 | 21.0042 | 21.0306 | 21.057 | 21.0834 | 21.1099 | 21.1363 | 21.1628 | 21.1893 | 21.2158 | 21.2423 | 20.0261 | 20.0523 | 20.0784 | 20.1045 | 20.1307 | 20.1568 | 20.183 | 20.2092 | 20.2353 | 20.2615 | 20.2877 | 20.3139 | 20.3401 | 20.3663 | 20.3926 | 20.4188 | 20.445 | 20.4713 | 20.4975 | 20.5238
897 | 21.2422 | 20.7407 | 0.50148 | 20.5237 | 20.7407 | 20.767 | 20.7933 | 20.8196 | 20.8459 | 20.8723 | 20.8986 | 20.925 | 20.9513 | 20.9777 | 21.0041 | 21.0305 | 21.0569 | 21.0833 | 21.1098 | 21.1362 | 21.1627 | 21.1892 | 21.2157 | 21.2422 | 20.0261 | 20.0522 | 20.0784 | 20.1045 | 20.1307 | 20.1568 | 20.183 | 20.2091 | 20.2353 | 20.2615 | 20.2877 | 20.3139 | 20.3401 | 20.3663 | 20.3925 | 20.4187 | 20.445 | 20.4712 | 20.4975 | 20.5237
898 | 21.242 | 20.7406 | 0.50144 | 20.5237 | 20.7406 | 20.7669 | 20.7932 | 20.8195 | 20.8458 | 20.8722 | 20.8985 | 20.9249 | 20.9512 | 20.9776 | 21.004 | 21.0304 | 21.0568 | 21.0832 | 21.1096 | 21.1361 | 21.1626 | 21.189 | 21.2155 | 21.242 | 20.0261 | 20.0522 | 20.0784 | 20.1045 | 20.1306 | 20.1568 | 20.183 | 20.2091 | 20.2353 | 20.2615 | 20.2876 | 20.3138 | 20.34 | 20.3662 | 20.3925 | 20.4187 | 20.4449 | 20.4712 | 20.4974 | 20.5237
899 | 21.2419 | 20.7405 | 0.5014 | 20.5236 | 20.7405 | 20.7668 | 20.7931 | 20.8194 | 20.8457 | 20.8721 | 20.8984 | 20.9247 | 20.9511 | 20.9775 | 21.0039 | 21.0303 | 21.0567 | 21.0831 | 21.1095 | 21.136 | 21.1624 | 21.1889 | 21.2154 | 21.2419 | 20.0261 | 20.0522 | 20.0784 | 20.1045 | 20.1306 | 20.1568 | 20.1829 | 20.2091 | 20.2353 | 20.2614 | 20.2876 | 20.3138 | 20.34 | 20.3662 | 20.3924 | 20.4186 | 20.4449 | 20.4711 | 20.4974 | 20.5236
900 | 21.2418 | 20.7404 | 0.50136 | 20.5235 | 20.7404 | 20.7667 | 20.793 | 20.8193 | 20.8456 | 20.8719 | 20.8983 | 20.9246 | 20.951 | 20.9774 | 21.0037 | 21.0301 | 21.0565 | 21.083 | 21.1094 | 21.1358 | 21.1623 | 21.1888 | 21.2153 | 21.2418 | 20.0261 | 20.0522 | 20.0783 | 20.1045 | 20.1306 | 20.1568 | 20.1829 | 20.2091 | 20.2352 | 20.2614 | 20.2876 | 20.3138 | 20.34 | 20.3662 | 20.3924 | 20.4186 | 20.4448 | 20.471 | 20.4973 | 20.5235
901 | 21.2416 | 20.7403 | 0.50131 | 20.5235 | 20.7403 | 20.7666 | 20.7929 | 20.8192 | 20.8455 | 20.8718 | 20.8982 | 20.9245 | 20.9509 | 20.9772 | 21.0036 | 21.03 | 21.0564 | 21.0828 | 21.1093 | 21.1357 | 21.1622 | 21.1886 | 21.2151 | 21.2416 | 20.0261 | 20.0522 | 20.0783 | 20.1045 | 20.1306 | 20.1567 | 20.1829 | 20.209 | 20.2352 | 20.2614 | 20.2875 | 20.3137 | 20.3399 | 20.3661 | 20.3923 | 20.4185 | 20.4448 | 20.471 | 20.4972 | 20.5235
902 | 21.2415 | 20.7402 | 0.50127 | 20.5234 | 20.7402 | 20.7665 | 20.7928 | 20.8191 | 20.8454 | 20.8717 | 20.8981 | 20.9244 | 20.9508 | 20.9771 | 21.0035 | 21.0299 | 21.0563 | 21.0827 | 21.1091 | 21.1356 | 21.162 | 21.1885 | 21.215 | 21.2415 | 20.0261 | 20.0522 | 20.0783 | 20.1045 | 20.1306 | 20.1567 | 20.1829 | 20.209 | 20.2352 | 20.2613 | 20.2875 | 20.3137 | 20.3399 | 20.3661 | 20.3923 | 20.4185 | 20.4447 | 20.4709 | 20.4972 | 20.5234
903 | 21.2413 | 20.7401 | 0.50123 | 20.5234 | 20.7401 | 20.7664 | 20.7927 | 20.819 | 20.8453 | 20.8716 | 20.898 | 20.9243 | 20.9506 | 20.977 | 21.0034 | 21.0298 | 21.0562 | 21.0826 | 21.109 | 21.1354 | 21.1619 | 21.1884 | 21.2148 | 21.2413 | 20.0261 | 20.0522 | 20.0783 | 20.1044 | 20.1306 | 20.1567 | 20.1828 | 20.209 | 20.2351 | 20.2613 | 20.2875 | 20.3136 | 20.3398 | 20.366 | 20.3922 | 20.4184 | 20.4447 | 20.4709 | 20.4971 | 20.5234
904 | 21.2412 | 20.74 | 0.50119 | 20.5233 | 20.74 | 20.7663 | 20.7926 | 20.8189 | 20.8452 | 20.8715 | 20.8978 | 20.9242 | 20.9505 | 20.9769 | 21.0033 | 21.0296 | 21.056 | 21.0825 | 21.1089 | 21.1353 | 21.1618 | 21.1882 | 21.2147 | 21.2412 | 20.0261 | 20.0522 | 20.0783 | 20.1044 | 20.1305 | 20.1567 | 20.1828 | 20.209 | 20.2351 | 20.2613 | 20.2874 | 20.3136 | 20.3398 | 20.366 | 20.3922 | 20.4184 | 20.4446 | 20.4708 | 20.4971 | 20.5233
905 | 21.2411 | 20.7399 | 0.50114 | 20.5232 | 20.7399 | 20.7662 | 20.7925 | 20.8188 | 20.8451 | 20.8714 | 20.8977 | 20.9241 | 20.9504 | 20.9768 | 21.0031 | 21.0295 | 21.0559 | 21.0823 | 21.1087 | 21.1352 | 21.1616 | 21.1881 | 21.2146 | 21.2411 | 20.0261 | 20.0522 | 20.0783 | 20.1044 | 20.1305 | 20.1567 | 20.1828 | 20.2089 | 20.2351 | 20.2612 | 20.2874 | 20.3136 | 20.3397 | 20.3659 | 20.3921 | 20.4183 | 20.4445 | 20.4708 | 20.497 | 20.5232
906 | 21.2409 | 20.7398 | 0.5011 | 20.5232 | 20.7398 | 20.7661 | 20.7924 | 20.8187 | 20.845 | 20.8713 | 20.8976 | 20.924 | 20.9503 | 20.9767 | 21.003 | 21.0294 | 21.0558 | 21.0822 | 21.1086 | 21.135 | 21.1615 | 21.1879 | 21.2144 | 21.2409 | 20.0261 | 20.0522 | 20.0783 | 20.1044 | 20.1305 | 20.1566 | 20.1828 | 20.2089 | 20.2351 | 20.2612 | 20.2874 | 20.3135 | 20.3397 | 20.3659 | 20.3921 | 20.4183 | 20.4445 | 20.4707 | 20.4969 | 20.5232
907 | 21.2408 | 20.7397 | 0.50106 | 20.5231 | 20.7397 | 20.766 | 20.7923 | 20.8186 | 20.8449 | 20.8712 | 20.8975 | 20.9238 | 20.9502 | 20.9765 | 21.0029 | 21.0293 | 21.0557 | 21.0821 | 21.1085 | 21.1349 | 21.1614 | 21.1878 | 21.2143 | 21.2408 | 20.0261 | 20.0522 | 20.0783 | 20.1044 | 20.1305 | 20.1566 | 20.1827 | 20.2089 | 20.235 | 20.2612 | 20.2873 | 20.3135 | 20.3397 | 20.3658 | 20.392 | 20.4182 | 20.4444 | 20.4707 | 20.4969 | 20.5231
908 | 21.2406 | 20.7396 | 0.50101 | 20.523 | 20.7396 | 20.7659 | 20.7922 | 20.8185 | 20.8448 | 20.8711 | 20.8974 | 20.9237 | 20.9501 | 20.9764 | 21.0028 | 21.0292 | 21.0555 | 21.0819 | 21.1084 | 21.1348 | 21.1612 | 21.1877 | 21.2141 | 21.2406 | 20.0261 | 20.0522 | 20.0783 | 20.1044 | 20.1305 | 20.1566 | 20.1827 | 20.2089 | 20.235 | 20.2611 | 20.2873 | 20.3135 | 20.3396 | 20.3658 | 20.392 | 20.4182 | 20.4444 | 20.4706 | 20.4968 | 20.523
909 | 21.2405 | 20.7395 | 0.50097 | 20.523 | 20.7395 | 20.7658 | 20.7921 | 20.8184 | 20.8446 | 20.871 | 20.8973 | 20.9236 | 20.9499 | 20.9763 | 21.0027 | 21.029 | 21.0554 | 21.0818 | 21.1082 | 21.1346 | 21.1611 | 21.1875 | 21.214 | 21.2405 | 20.0261 | 20.0522 | 20.0783 | 20.1044 | 20.1305 | 20.1566 | 20.1827 | 20.2088 | 20.235 | 20.2611 | 20.2873 | 20.3134 | 20.3396 | 20.3658 | 20.3919 | 20.4181 | 20.4443 | 20.4705 | 20.4968 | 20.523
910 | 21.2403 | 20.7394 | 0.50092 | 20.5229 | 20.7394 | 20.7657 | 20.792 | 20.8182 | 20.8445 | 20.8708 | 20.8972 | 20.9235 | 20.9498 | 20.9762 | 21.0025 | 21.0289 | 21.0553 | 21.0817 | 21.1081 | 21.1345 | 21.1609 | 21.1874 | 21.2138 | 21.2403 | 20.0261 | 20.0522 | 20.0782 | 20.1043 | 20.1304 | 20.1566 | 20.1827 | 20.2088 | 20.2349 | 20.2611 | 20.2872 | 20.3134 | 20.3395 | 20.3657 | 20.3919 | 20.4181 | 20.4443 | 20.4705 | 20.4967 | 20.5229
911 | 21.2402 | 20.7393 | 0.50088 | 20.5229 | 20.7393 | 20.7656 | 20.7918 | 20.8181 | 20.8444 | 20.8707 | 20.897 | 20.9234 | 20.9497 | 20.976 | 21.0024 | 21.0288 | 21.0552 | 21.0815 | 21.1079 | 21.1344 | 21.1608 | 21.1872 | 21.2137 | 21.2402 | 20.0261 | 20.0521 | 20.0782 | 20.1043 | 20.1304 | 20.1565 | 20.1826 | 20.2088 | 20.2349 | 20.261 | 20.2872 | 20.3133 | 20.3395 | 20.3657 | 20.3918 | 20.418 | 20.4442 | 20.4704 | 20.4966 | 20.5229
912 | 21.24 | 20.7392 | 0.50083 | 20.5228 | 20.7392 | 20.7655 | 20.7917 | 20.818 | 20.8443 | 20.8706 | 20.8969 | 20.9233 | 20.9496 | 20.9759 | 21.0023 | 21.0286 | 21.055 | 21.0814 | 21.1078 | 21.1342 | 21.1607 | 21.1871 | 21.2136 | 21.24 | 20.0261 | 20.0521 | 20.0782 | 20.1043 | 20.1304 | 20.1565 | 20.1826 | 20.2087 | 20.2349 | 20.261 | 20.2871 | 20.3133 | 20.3394 | 20.3656 | 20.3918 | 20.418 | 20.4442 | 20.4704 | 20.4966 | 20.5228
913 | 21.2399 | 20.7391 | 0.50079 | 20.5227 | 20.7391 | 20.7654 | 20.7916 | 20.8179 | 20.8442 | 20.8705 | 20.8968 | 20.9231 | 20.9495 | 20.9758 | 21.0022 | 21.0285 | 21.0549 | 21.0813 | 21.1077 | 21.1341 | 21.1605 | 21.187 | 21.2134 | 21.2399 | 20.0261 | 20.0521 | 20.0782 | 20.1043 | 20.1304 | 20.1565 | 20.1826 | 20.2087 | 20.2348 | 20.261 | 20.2871 | 20.3132 | 20.3394 | 20.3656 | 20.3917 | 20.4179 | 20.4441 | 20.4703 | 20.4965 | 20.5227
914 | 21.2397 | 20.739 | 0.50075 | 20.5227 | 20.739 | 20.7652 | 20.7915 | 20.8178 | 20.8441 | 20.8704 | 20.8967 | 20.923 | 20.9493 | 20.9757 | 21.002 | 21.0284 | 21.0548 | 21.0811 | 21.1075 | 21.134 | 21.1604 | 21.1868 | 21.2133 | 21.2397 | 20.0261 | 20.0521 | 20.0782 | 20.1043 | 20.1304 | 20.1565 | 20.1826 | 20.2087 | 20.2348 | 20.2609 | 20.2871 | 20.3132 | 20.3394 | 20.3655 | 20.3917 | 20.4179 | 20.444 | 20.4702 | 20.4964 | 20.5227
915 | 21.2396 | 20.7389 | 0.5007 | 20.5226 | 20.7389 | 20.7651 | 20.7914 | 20.8177 | 20.844 | 20.8703 | 20.8966 | 20.9229 | 20.9492 | 20.9756 | 21.0019 | 21.0283 | 21.0546 | 21.081 | 21.1074 | 21.1338 | 21.1602 | 21.1867 | 21.2131 | 21.2396 | 20.0261 | 20.0521 | 20.0782 | 20.1043 | 20.1304 | 20.1564 | 20.1825 | 20.2087 | 20.2348 | 20.2609 | 20.287 | 20.3132 | 20.3393 | 20.3655 | 20.3916 | 20.4178 | 20.444 | 20.4702 | 20.4964 | 20.5226
916 | 21.2394 | 20.7388 | 0.50066 | 20.5225 | 20.7388 | 20.765 | 20.7913 | 20.8176 | 20.8439 | 20.8702 | 20.8965 | 20.9228 | 20.9491 | 20.9754 | 21.0018 | 21.0281 | 21.0545 | 21.0809 | 21.1073 | 21.1337 | 21.1601 | 21.1865 | 21.213 | 21.2394 | 20.0261 | 20.0521 | 20.0782 | 20.1043 | 20.1303 | 20.1564 | 20.1825 | 20.2086 | 20.2347 | 20.2609 | 20.287 | 20.3131 | 20.3393 | 20.3654 | 20.3916 | 20.4178 | 20.4439 | 20.4701 | 20.4963 | 20.5225
917 | 21.2393 | 20.7387 | 0.50061 | 20.5225 | 20.7387 | 20.7649 | 20.7912 | 20.8175 | 20.8437 | 20.87 | 20.8963 | 20.9226 | 20.949 | 20.9753 | 21.0016 | 21.028 | 21.0544 | 21.0807 | 21.1071 | 21.1335 | 21.1599 | 21.1864 | 21.2128 | 21.2393 | 20.026 | 20.0521 | 20.0782 | 20.1042 | 20.1303 | 20.1564 | 20.1825 | 20.2086 | 20.2347 | 20.2608 | 20.2869 | 20.3131 | 20.3392 | 20.3654 | 20.3915 | 20.4177 | 20.4439 | 20.4701 | 20.4963 | 20.5225
918 | 21.2391 | 20.7386 | 0.50056 | 20.5224 | 20.7386 | 20.7648 | 20.7911 | 20.8173 | 20.8436 | 20.8699 | 20.8962 | 20.9225 | 20.9488 | 20.9752 | 21.0015 | 21.0279 | 21.0542 | 21.0806 | 21.107 | 21.1334 | 21.1598 | 21.1862 | 21.2127 | 21.2391 | 20.026 | 20.0521 | 20.0782 | 20.1042 | 20.1303 | 20.1564 | 20.1825 | 20.2086 | 20.2347 | 20.2608 | 20.2869 | 20.313 | 20.3392 | 20.3653 | 20.3915 | 20.4176 | 20.4438 | 20.47 | 20.4962 | 20.5224
919 | 21.239 | 20.7385 | 0.50052 | 20.5223 | 20.7385 | 20.7647 | 20.791 | 20.8172 | 20.8435 | 20.8698 | 20.8961 | 20.9224 | 20.9487 | 20.975 | 21.0014 | 21.0277 | 21.0541 | 21.0805 | 21.1068 | 21.1332 | 21.1597 | 21.1861 | 21.2125 | 21.239 | 20.026 | 20.0521 | 20.0781 | 20.1042 | 20.1303 | 20.1564 | 20.1824 | 20.2085 | 20.2346 | 20.2608 | 20.2869 | 20.313 | 20.3391 | 20.3653 | 20.3914 | 20.4176 | 20.4438 | 20.4699 | 20.4961 | 20.5223
920 | 21.2388 | 20.7383 | 0.50047 | 20.5222 | 20.7383 | 20.7646 | 20.7909 | 20.8171 | 20.8434 | 20.8697 | 20.896 | 20.9223 | 20.9486 | 20.9749 | 21.0012 | 21.0276 | 21.054 | 21.0803 | 21.1067 | 21.1331 | 21.1595 | 21.1859 | 21.2124 | 21.2388 | 20.026 | 20.0521 | 20.0781 | 20.1042 | 20.1303 | 20.1563 | 20.1824 | 20.2085 | 20.2346 | 20.2607 | 20.2868 | 20.313 | 20.3391 | 20.3652 | 20.3914 | 20.4175 | 20.4437 | 20.4699 | 20.4961 | 20.5222
921 | 21.2387 | 20.7382 | 0.50043 | 20.5222 | 20.7382 | 20.7645 | 20.7907 | 20.817 | 20.8433 | 20.8696 | 20.8958 | 20.9222 | 20.9485 | 20.9748 | 21.0011 | 21.0275 | 21.0538 | 21.0802 | 21.1066 | 21.133 | 21.1594 | 21.1858 | 21.2122 | 21.2387 | 20.026 | 20.0521 | 20.0781 | 20.1042 | 20.1302 | 20.1563 | 20.1824 | 20.2085 | 20.2346 | 20.2607 | 20.2868 | 20.3129 | 20.339 | 20.3652 | 20.3913 | 20.4175 | 20.4436 | 20.4698 | 20.496 | 20.5222
922 | 21.2385 | 20.7381 | 0.50038 | 20.5221 | 20.7381 | 20.7644 | 20.7906 | 20.8169 | 20.8432 | 20.8694 | 20.8957 | 20.922 | 20.9483 | 20.9747 | 21.001 | 21.0273 | 21.0537 | 21.08 | 21.1064 | 21.1328 | 21.1592 | 21.1856 | 21.2121 | 21.2385 | 20.026 | 20.0521 | 20.0781 | 20.1042 | 20.1302 | 20.1563 | 20.1824 | 20.2085 | 20.2345 | 20.2606 | 20.2868 | 20.3129 | 20.339 | 20.3651 | 20.3913 | 20.4174 | 20.4436 | 20.4697 | 20.4959 | 20.5221
923 | 21.2383 | 20.738 | 0.50033 | 20.522 | 20.738 | 20.7643 | 20.7905 | 20.8168 | 20.843 | 20.8693 | 20.8956 | 20.9219 | 20.9482 | 20.9745 | 21.0009 | 21.0272 | 21.0535 | 21.0799 | 21.1063 | 21.1327 | 21.1591 | 21.1855 | 21.2119 | 21.2383 | 20.026 | 20.0521 | 20.0781 | 20.1041 | 20.1302 | 20.1563 | 20.1823 | 20.2084 | 20.2345 | 20.2606 | 20.2867 | 20.3128 | 20.3389 | 20.3651 | 20.3912 | 20.4174 | 20.4435 | 20.4697 | 20.4959 | 20.522
924 | 21.2382 | 20.7379 | 0.50029 | 20.522 | 20.7379 | 20.7641 | 20.7904 | 20.8167 | 20.8429 | 20.8692 | 20.8955 | 20.9218 | 20.9481 | 20.9744 | 21.0007 | 21.0271 | 21.0534 | 21.0798 | 21.1061 | 21.1325 | 21.1589 | 21.1853 | 21.2117 | 21.2382 | 20.026 | 20.0521 | 20.0781 | 20.1041 | 20.1302 | 20.1562 | 20.1823 | 20.2084 | 20.2345 | 20.2606 | 20.2867 | 20.3128 | 20.3389 | 20.365 | 20.3912 | 20.4173 | 20.4435 | 20.4696 | 20.4958 | 20.522
925 | 21.238 | 20.7378 | 0.50024 | 20.5219 | 20.7378 | 20.764 | 20.7903 | 20.8165 | 20.8428 | 20.8691 | 20.8954 | 20.9216 | 20.9479 | 20.9743 | 21.0006 | 21.0269 | 21.0533 | 21.0796 | 21.106 | 21.1324 | 21.1588 | 21.1852 | 21.2116 | 21.238 | 20.026 | 20.052 | 20.0781 | 20.1041 | 20.1302 | 20.1562 | 20.1823 | 20.2084 | 20.2344 | 20.2605 | 20.2866 | 20.3127 | 20.3389 | 20.365 | 20.3911 | 20.4172 | 20.4434 | 20.4696 | 20.4957 | 20.5219
926 | 21.2379 | 20.7377 | 0.50019 | 20.5218 | 20.7377 | 20.7639 | 20.7902 | 20.8164 | 20.8427 | 20.8689 | 20.8952 | 20.9215 | 20.9478 | 20.9741 | 21.0004 | 21.0268 | 21.0531 | 21.0795 | 21.1058 | 21.1322 | 21.1586 | 21.185 | 21.2114 | 21.2379 | 20.026 | 20.052 | 20.0781 | 20.1041 | 20.1301 | 20.1562 | 20.1823 | 20.2083 | 20.2344 | 20.2605 | 20.2866 | 20.3127 | 20.3388 | 20.3649 | 20.3911 | 20.4172 | 20.4433 | 20.4695 | 20.4957 | 20.5218
927 | 21.2377 | 20.7376 | 0.50014 | 20.5218 | 20.7376 | 20.7638 | 20.79 | 20.8163 | 20.8426 | 20.8688 | 20.8951 | 20.9214 | 20.9477 | 20.974 | 21.0003 | 21.0266 | 21.053 | 21.0793 | 21.1057 | 21.1321 | 21.1585 | 21.1849 | 21.2113 | 21.2377 | 20.026 | 20.052 | 20.0781 | 20.1041 | 20.1301 | 20.1562 | 20.1822 | 20.2083 | 20.2344 | 20.2605 | 20.2866 | 20.3126 | 20.3388 | 20.3649 | 20.391 | 20.4171 | 20.4433 | 20.4694 | 20.4956 | 20.5218
928 | 21.2375 | 20.7375 | 0.5001 | 20.5217 | 20.7375 | 20.7637 | 20.7899 | 20.8162 | 20.8424 | 20.8687 | 20.895 | 20.9213 | 20.9476 | 20.9739 | 21.0002 | 21.0265 | 21.0528 | 21.0792 | 21.1055 | 21.1319 | 21.1583 | 21.1847 | 21.2111 | 21.2375 | 20.026 | 20.052 | 20.078 | 20.1041 | 20.1301 | 20.1562 | 20.1822 | 20.2083 | 20.2343 | 20.2604 | 20.2865 | 20.3126 | 20.3387 | 20.3648 | 20.3909 | 20.4171 | 20.4432 | 20.4694 | 20.4955 | 20.5217
929 | 21.2374 | 20.7373 | 0.50005 | 20.5216 | 20.7373 | 20.7636 | 20.7898 | 20.8161 | 20.8423 | 20.8686 | 20.8948 | 20.9211 | 20.9474 | 20.9737 | 21 | 21.0264 | 21.0527 | 21.079 | 21.1054 | 21.1318 | 21.1582 | 21.1846 | 21.211 | 21.2374 | 20.026 | 20.052 | 20.078 | 20.1041 | 20.1301 | 20.1561 | 20.1822 | 20.2082 | 20.2343 | 20.2604 | 20.2865 | 20.3126 | 20.3387 | 20.3648 | 20.3909 | 20.417 | 20.4432 | 20.4693 | 20.4955 | 20.5216
930 | 21.2372 | 20.7372 | 0.5 | 20.5215 | 20.7372 | 20.7635 | 20.7897 | 20.8159 | 20.8422 | 20.8684 | 20.8947 | 20.921 | 20.9473 | 20.9736 | 20.9999 | 21.0262 | 21.0526 | 21.0789 | 21.1053 | 21.1316 | 21.158 | 21.1844 | 21.2108 | 21.2372 | 20.026 | 20.052 | 20.078 | 20.104 | 20.1301 | 20.1561 | 20.1822 | 20.2082 | 20.2343 | 20.2603 | 20.2864 | 20.3125 | 20.3386 | 20.3647 | 20.3908 | 20.417 | 20.4431 | 20.4692 | 20.4954 | 20.5215
931 | 21.2371 | 20.7371 | 0.49995 | 20.5215 | 20.7371 | 20.7633 | 20.7896 | 20.8158 | 20.8421 | 20.8683 | 20.8946 | 20.9209 | 20.9472 | 20.9734 | 20.9998 | 21.0261 | 21.0524 | 21.0787 | 21.1051 | 21.1315 | 21.1578 | 21.1842 | 21.2106 | 21.2371 | 20.026 | 20.052 | 20.078 | 20.104 | 20.1301 | 20.1561 | 20.1821 | 20.2082 | 20.2342 | 20.2603 | 20.2864 | 20.3125 | 20.3386 | 20.3647 | 20.3908 | 20.4169 | 20.443 | 20.4692 | 20.4953 | 20.5215
932 | 21.2369 | 20.737 | 0.4999 | 20.5214 | 20.737 | 20.7632 | 20.7894 | 20.8157 | 20.8419 | 20.8682 | 20.8945 | 20.9207 | 20.947 | 20.9733 | 20.9996 | 21.0259 | 21.0523 | 21.0786 | 21.105 | 21.1313 | 21.1577 | 21.1841 | 21.2105 | 21.2369 | 20.026 | 20.052 | 20.078 | 20.104 | 20.13 | 20.1561 | 20.1821 | 20.2081 | 20.2342 | 20.2603 | 20.2863 | 20.3124 | 20.3385 | 20.3646 | 20.3907 | 20.4168 | 20.443 | 20.4691 | 20.4952 | 20.5214
933 | 21.2367 | 20.7369 | 0.49986 | 20.5213 | 20.7369 | 20.7631 | 20.7893 | 20.8156 | 20.8418 | 20.8681 | 20.8943 | 20.9206 | 20.9469 | 20.9732 | 20.9995 | 21.0258 | 21.0521 | 21.0785 | 21.1048 | 21.1312 | 21.1575 | 21.1839 | 21.2103 | 21.2367 | 20.026 | 20.052 | 20.078 | 20.104 | 20.13 | 20.156 | 20.1821 | 20.2081 | 20.2342 | 20.2602 | 20.2863 | 20.3124 | 20.3385 | 20.3646 | 20.3907 | 20.4168 | 20.4429 | 20.469 | 20.4952 | 20.5213
934 | 21.2366 | 20.7368 | 0.49981 | 20.5213 | 20.7368 | 20.763 | 20.7892 | 20.8154 | 20.8417 | 20.8679 | 20.8942 | 20.9205 | 20.9467 | 20.973 | 20.9993 | 21.0256 | 21.052 | 21.0783 | 21.1047 | 21.131 | 21.1574 | 21.1838 | 21.2102 | 21.2366 | 20.026 | 20.052 | 20.078 | 20.104 | 20.13 | 20.156 | 20.182 | 20.2081 | 20.2341 | 20.2602 | 20.2863 | 20.3123 | 20.3384 | 20.3645 | 20.3906 | 20.4167 | 20.4428 | 20.469 | 20.4951 | 20.5213
935 | 21.2364 | 20.7366 | 0.49976 | 20.5212 | 20.7366 | 20.7629 | 20.7891 | 20.8153 | 20.8416 | 20.8678 | 20.8941 | 20.9203 | 20.9466 | 20.9729 | 20.9992 | 21.0255 | 21.0518 | 21.0782 | 21.1045 | 21.1309 | 21.1572 | 21.1836 | 21.21 | 21.2364 | 20.026 | 20.052 | 20.078 | 20.104 | 20.13 | 20.156 | 20.182 | 20.2081 | 20.2341 | 20.2602 | 20.2862 | 20.3123 | 20.3384 | 20.3645 | 20.3906 | 20.4167 | 20.4428 | 20.4689 | 20.495 | 20.5212
936 | 21.2362 | 20.7365 | 0.49971 | 20.5211 | 20.7365 | 20.7627 | 20.789 | 20.8152 | 20.8414 | 20.8677 | 20.8939 | 20.9202 | 20.9465 | 20.9728 | 20.9991 | 21.0254 | 21.0517 | 21.078 | 21.1043 | 21.1307 | 21.1571 | 21.1834 | 21.2098 | 21.2362 | 20.026 | 20.052 | 20.0779 | 20.1039 | 20.13 | 20.156 | 20.182 | 20.208 | 20.2341 | 20.2601 | 20.2862 | 20.3122 | 20.3383 | 20.3644 | 20.3905 | 20.4166 | 20.4427 | 20.4688 | 20.495 | 20.5211
937 | 21.2361 | 20.7364 | 0.49966 | 20.521 | 20.7364 | 20.7626 | 20.7888 | 20.8151 | 20.8413 | 20.8675 | 20.8938 | 20.9201 | 20.9463 | 20.9726 | 20.9989 | 21.0252 | 21.0515 | 21.0779 | 21.1042 | 21.1305 | 21.1569 | 21.1833 | 21.2097 | 21.2361 | 20.026 | 20.0519 | 20.0779 | 20.1039 | 20.1299 | 20.1559 | 20.182 | 20.208 | 20.234 | 20.2601 | 20.2861 | 20.3122 | 20.3383 | 20.3643 | 20.3904 | 20.4165 | 20.4426 | 20.4688 | 20.4949 | 20.521
938 | 21.2359 | 20.7363 | 0.49961 | 20.521 | 20.7363 | 20.7625 | 20.7887 | 20.8149 | 20.8412 | 20.8674 | 20.8937 | 20.9199 | 20.9462 | 20.9725 | 20.9988 | 21.0251 | 21.0514 | 21.0777 | 21.104 | 21.1304 | 21.1567 | 21.1831 | 21.2095 | 21.2359 | 20.026 | 20.0519 | 20.0779 | 20.1039 | 20.1299 | 20.1559 | 20.1819 | 20.208 | 20.234 | 20.26 | 20.2861 | 20.3121 | 20.3382 | 20.3643 | 20.3904 | 20.4165 | 20.4426 | 20.4687 | 20.4948 | 20.521
939 | 21.2357 | 20.7362 | 0.49956 | 20.5209 | 20.7362 | 20.7624 | 20.7886 | 20.8148 | 20.841 | 20.8673 | 20.8935 | 20.9198 | 20.9461 | 20.9723 | 20.9986 | 21.0249 | 21.0512 | 21.0775 | 21.1039 | 21.1302 | 21.1566 | 21.183 | 21.2093 | 21.2357 | 20.026 | 20.0519 | 20.0779 | 20.1039 | 20.1299 | 20.1559 | 20.1819 | 20.2079 | 20.234 | 20.26 | 20.286 | 20.3121 | 20.3382 | 20.3642 | 20.3903 | 20.4164 | 20.4425 | 20.4686 | 20.4947 | 20.5209
940 | 21.2356 | 20.7361 | 0.49951 | 20.5208 | 20.7361 | 20.7623 | 20.7885 | 20.8147 | 20.8409 | 20.8671 | 20.8934 | 20.9196 | 20.9459 | 20.9722 | 20.9985 | 21.0248 | 21.0511 | 21.0774 | 21.1037 | 21.1301 | 21.1564 | 21.1828 | 21.2092 | 21.2356 | 20.026 | 20.0519 | 20.0779 | 20.1039 | 20.1299 | 20.1559 | 20.1819 | 20.2079 | 20.2339 | 20.26 | 20.286 | 20.3121 | 20.3381 | 20.3642 | 20.3903 | 20.4164 | 20.4425 | 20.4686 | 20.4947 | 20.5208
941 | 21.2354 | 20.7359 | 0.49946 | 20.5207 | 20.7359 | 20.7621 | 20.7883 | 20.8146 | 20.8408 | 20.867 | 20.8933 | 20.9195 | 20.9458 | 20.972 | 20.9983 | 21.0246 | 21.0509 | 21.0772 | 21.1036 | 21.1299 | 21.1563 | 21.1826 | 21.209 | 21.2354 | 20.026 | 20.0519 | 20.0779 | 20.1039 | 20.1298 | 20.1558 | 20.1819 | 20.2079 | 20.2339 | 20.2599 | 20.286 | 20.312 | 20.3381 | 20.3641 | 20.3902 | 20.4163 | 20.4424 | 20.4685 | 20.4946 | 20.5207
942 | 21.2352 | 20.7358 | 0.49941 | 20.5207 | 20.7358 | 20.762 | 20.7882 | 20.8144 | 20.8406 | 20.8669 | 20.8931 | 20.9194 | 20.9456 | 20.9719 | 20.9982 | 21.0245 | 21.0508 | 21.0771 | 21.1034 | 21.1297 | 21.1561 | 21.1825 | 21.2088 | 21.2352 | 20.0259 | 20.0519 | 20.0779 | 20.1038 | 20.1298 | 20.1558 | 20.1818 | 20.2078 | 20.2338 | 20.2599 | 20.2859 | 20.312 | 20.338 | 20.3641 | 20.3901 | 20.4162 | 20.4423 | 20.4684 | 20.4945 | 20.5207
943 | 21.235 | 20.7357 | 0.49936 | 20.5206 | 20.7357 | 20.7619 | 20.7881 | 20.8143 | 20.8405 | 20.8667 | 20.893 | 20.9192 | 20.9455 | 20.9718 | 20.998 | 21.0243 | 21.0506 | 21.0769 | 21.1033 | 21.1296 | 21.1559 | 21.1823 | 21.2087 | 21.235 | 20.0259 | 20.0519 | 20.0779 | 20.1038 | 20.1298 | 20.1558 | 20.1818 | 20.2078 | 20.2338 | 20.2598 | 20.2859 | 20.3119 | 20.338 | 20.364 | 20.3901 | 20.4162 | 20.4423 | 20.4684 | 20.4945 | 20.5206
944 | 21.2349 | 20.7356 | 0.4993 | 20.5205 | 20.7356 | 20.7618 | 20.788 | 20.8142 | 20.8404 | 20.8666 | 20.8928 | 20.9191 | 20.9453 | 20.9716 | 20.9979 | 21.0242 | 21.0505 | 21.0768 | 21.1031 | 21.1294 | 21.1558 | 21.1821 | 21.2085 | 21.2349 | 20.0259 | 20.0519 | 20.0778 | 20.1038 | 20.1298 | 20.1558 | 20.1818 | 20.2078 | 20.2338 | 20.2598 | 20.2858 | 20.3119 | 20.3379 | 20.364 | 20.39 | 20.4161 | 20.4422 | 20.4683 | 20.4944 | 20.5205
945 | 21.2347 | 20.7354 | 0.49925 | 20.5204 | 20.7354 | 20.7616 | 20.7878 | 20.814 | 20.8403 | 20.8665 | 20.8927 | 20.919 | 20.9452 | 20.9715 | 20.9977 | 21.024 | 21.0503 | 21.0766 | 21.1029 | 21.1293 | 21.1556 | 21.182 | 21.2083 | 21.2347 | 20.0259 | 20.0519 | 20.0778 | 20.1038 | 20.1298 | 20.1557 | 20.1817 | 20.2077 | 20.2337 | 20.2598 | 20.2858 | 20.3118 | 20.3379 | 20.3639 | 20.39 | 20.416 | 20.4421 | 20.4682 | 20.4943 | 20.5204
946 | 21.2345 | 20.7353 | 0.4992 | 20.5203 | 20.7353 | 20.7615 | 20.7877 | 20.8139 | 20.8401 | 20.8663 | 20.8926 | 20.9188 | 20.9451 | 20.9713 | 20.9976 | 21.0239 | 21.0502 | 21.0765 | 21.1028 | 21.1291 | 21.1554 | 21.1818 | 21.2081 | 21.2345 | 20.0259 | 20.0519 | 20.0778 | 20.1038 | 20.1297 | 20.1557 | 20.1817 | 20.2077 | 20.2337 | 20.2597 | 20.2857 | 20.3118 | 20.3378 | 20.3639 | 20.3899 | 20.416 | 20.4421 | 20.4681 | 20.4942 | 20.5203
947 | 21.2343 | 20.7352 | 0.49915 | 20.5203 | 20.7352 | 20.7614 | 20.7876 | 20.8138 | 20.84 | 20.8662 | 20.8924 | 20.9187 | 20.9449 | 20.9712 | 20.9974 | 21.0237 | 21.05 | 21.0763 | 21.1026 | 21.1289 | 21.1553 | 21.1816 | 21.208 | 21.2343 | 20.0259 | 20.0519 | 20.0778 | 20.1038 | 20.1297 | 20.1557 | 20.1817 | 20.2077 | 20.2337 | 20.2597 | 20.2857 | 20.3117 | 20.3378 | 20.3638 | 20.3899 | 20.4159 | 20.442 | 20.4681 | 20.4942 | 20.5203
948 | 21.2342 | 20.7351 | 0.4991 | 20.5202 | 20.7351 | 20.7613 | 20.7874 | 20.8136 | 20.8399 | 20.8661 | 20.8923 | 20.9185 | 20.9448 | 20.971 | 20.9973 | 21.0236 | 21.0498 | 21.0761 | 21.1024 | 21.1288 | 21.1551 | 21.1814 | 21.2078 | 21.2342 | 20.0259 | 20.0519 | 20.0778 | 20.1037 | 20.1297 | 20.1557 | 20.1816 | 20.2076 | 20.2336 | 20.2596 | 20.2856 | 20.3117 | 20.3377 | 20.3637 | 20.3898 | 20.4159 | 20.4419 | 20.468 | 20.4941 | 20.5202
949 | 21.234 | 20.7349 | 0.49904 | 20.5201 | 20.7349 | 20.7611 | 20.7873 | 20.8135 | 20.8397 | 20.8659 | 20.8921 | 20.9184 | 20.9446 | 20.9709 | 20.9971 | 21.0234 | 21.0497 | 21.076 | 21.1023 | 21.1286 | 21.1549 | 21.1813 | 21.2076 | 21.234 | 20.0259 | 20.0518 | 20.0778 | 20.1037 | 20.1297 | 20.1556 | 20.1816 | 20.2076 | 20.2336 | 20.2596 | 20.2856 | 20.3116 | 20.3376 | 20.3637 | 20.3897 | 20.4158 | 20.4419 | 20.4679 | 20.494 | 20.5201
950 | 21.2338 | 20.7348 | 0.49899 | 20.52 | 20.7348 | 20.761 | 20.7872 | 20.8134 | 20.8396 | 20.8658 | 20.892 | 20.9182 | 20.9445 | 20.9707 | 20.997 | 21.0233 | 21.0495 | 21.0758 | 21.1021 | 21.1284 | 21.1548 | 21.1811 | 21.2075 | 21.2338 | 20.0259 | 20.0518 | 20.0778 | 20.1037 | 20.1297 | 20.1556 | 20.1816 | 20.2076 | 20.2336 | 20.2595 | 20.2856 | 20.3116 | 20.3376 | 20.3636 | 20.3897 | 20.4157 | 20.4418 | 20.4679 | 20.4939 | 20.52
951 | 21.2336 | 20.7347 | 0.49894 | 20.52 | 20.7347 | 20.7609 | 20.7871 | 20.8132 | 20.8394 | 20.8656 | 20.8919 | 20.9181 | 20.9443 | 20.9706 | 20.9968 | 21.0231 | 21.0494 | 21.0757 | 21.102 | 21.1283 | 21.1546 | 21.1809 | 21.2073 | 21.2336 | 20.0259 | 20.0518 | 20.0778 | 20.1037 | 20.1296 | 20.1556 | 20.1816 | 20.2075 | 20.2335 | 20.2595 | 20.2855 | 20.3115 | 20.3375 | 20.3636 | 20.3896 | 20.4157 | 20.4417 | 20.4678 | 20.4939 | 20.52
952 | 21.2335 | 20.7346 | 0.49889 | 20.5199 | 20.7346 | 20.7607 | 20.7869 | 20.8131 | 20.8393 | 20.8655 | 20.8917 | 20.9179 | 20.9442 | 20.9704 | 20.9967 | 21.0229 | 21.0492 | 21.0755 | 21.1018 | 21.1281 | 21.1544 | 21.1808 | 21.2071 | 21.2335 | 20.0259 | 20.0518 | 20.0777 | 20.1037 | 20.1296 | 20.1556 | 20.1815 | 20.2075 | 20.2335 | 20.2595 | 20.2855 | 20.3115 | 20.3375 | 20.3635 | 20.3895 | 20.4156 | 20.4416 | 20.4677 | 20.4938 | 20.5199
953 | 21.2333 | 20.7344 | 0.49883 | 20.5198 | 20.7344 | 20.7606 | 20.7868 | 20.813 | 20.8392 | 20.8654 | 20.8916 | 20.9178 | 20.944 | 20.9703 | 20.9965 | 21.0228 | 21.0491 | 21.0753 | 21.1016 | 21.1279 | 21.1543 | 21.1806 | 21.2069 | 21.2333 | 20.0259 | 20.0518 | 20.0777 | 20.1037 | 20.1296 | 20.1555 | 20.1815 | 20.2075 | 20.2334 | 20.2594 | 20.2854 | 20.3114 | 20.3374 | 20.3635 | 20.3895 | 20.4155 | 20.4416 | 20.4676 | 20.4937 | 20.5198
954 | 21.2331 | 20.7343 | 0.49878 | 20.5197 | 20.7343 | 20.7605 | 20.7867 | 20.8128 | 20.839 | 20.8652 | 20.8914 | 20.9177 | 20.9439 | 20.9701 | 20.9964 | 21.0226 | 21.0489 | 21.0752 | 21.1015 | 21.1278 | 21.1541 | 21.1804 | 21.2067 | 21.2331 | 20.0259 | 20.0518 | 20.0777 | 20.1036 | 20.1296 | 20.1555 | 20.1815 | 20.2074 | 20.2334 | 20.2594 | 20.2854 | 20.3114 | 20.3374 | 20.3634 | 20.3894 | 20.4155 | 20.4415 | 20.4676 | 20.4936 | 20.5197
955 | 21.2329 | 20.7342 | 0.49873 | 20.5196 | 20.7342 | 20.7604 | 20.7865 | 20.8127 | 20.8389 | 20.8651 | 20.8913 | 20.9175 | 20.9437 | 20.97 | 20.9962 | 21.0225 | 21.0487 | 21.075 | 21.1013 | 21.1276 | 21.1539 | 21.1802 | 21.2066 | 21.2329 | 20.0259 | 20.0518 | 20.0777 | 20.1036 | 20.1296 | 20.1555 | 20.1814 | 20.2074 | 20.2334 | 20.2593 | 20.2853 | 20.3113 | 20.3373 | 20.3633 | 20.3894 | 20.4154 | 20.4414 | 20.4675 | 20.4936 | 20.5196
956 | 21.2327 | 20.7341 | 0.49867 | 20.5195 | 20.7341 | 20.7602 | 20.7864 | 20.8126 | 20.8388 | 20.8649 | 20.8911 | 20.9174 | 20.9436 | 20.9698 | 20.9961 | 21.0223 | 21.0486 | 21.0748 | 21.1011 | 21.1274 | 21.1537 | 21.1801 | 21.2064 | 21.2327 | 20.0259 | 20.0518 | 20.0777 | 20.1036 | 20.1295 | 20.1555 | 20.1814 | 20.2074 | 20.2333 | 20.2593 | 20.2853 | 20.3113 | 20.3373 | 20.3633 | 20.3893 | 20.4153 | 20.4414 | 20.4674 | 20.4935 | 20.5195
957 | 21.2326 | 20.7339 | 0.49862 | 20.5195 | 20.7339 | 20.7601 | 20.7863 | 20.8124 | 20.8386 | 20.8648 | 20.891 | 20.9172 | 20.9434 | 20.9697 | 20.9959 | 21.0221 | 21.0484 | 21.0747 | 21.101 | 21.1273 | 21.1536 | 21.1799 | 21.2062 | 21.2326 | 20.0259 | 20.0518 | 20.0777 | 20.1036 | 20.1295 | 20.1554 | 20.1814 | 20.2073 | 20.2333 | 20.2593 | 20.2852 | 20.3112 | 20.3372 | 20.3632 | 20.3892 | 20.4153 | 20.4413 | 20.4673 | 20.4934 | 20.5195
958 | 21.2324 | 20.7338 | 0.49856 | 20.5194 | 20.7338 | 20.76 | 20.7861 | 20.8123 | 20.8385 | 20.8647 | 20.8909 | 20.9171 | 20.9433 | 20.9695 | 20.9957 | 21.022 | 21.0482 | 21.0745 | 21.1008 | 21.1271 | 21.1534 | 21.1797 | 21.206 | 21.2324 | 20.0259 | 20.0518 | 20.0777 | 20.1036 | 20.1295 | 20.1554 | 20.1813 | 20.2073 | 20.2332 | 20.2592 | 20.2852 | 20.3112 | 20.3372 | 20.3632 | 20.3892 | 20.4152 | 20.4412 | 20.4673 | 20.4933 | 20.5194
959 | 21.2322 | 20.7337 | 0.49851 | 20.5193 | 20.7337 | 20.7598 | 20.786 | 20.8122 | 20.8383 | 20.8645 | 20.8907 | 20.9169 | 20.9431 | 20.9693 | 20.9956 | 21.0218 | 21.0481 | 21.0743 | 21.1006 | 21.1269 | 21.1532 | 21.1795 | 21.2058 | 21.2322 | 20.0259 | 20.0518 | 20.0776 | 20.1036 | 20.1295 | 20.1554 | 20.1813 | 20.2073 | 20.2332 | 20.2592 | 20.2851 | 20.3111 | 20.3371 | 20.3631 | 20.3891 | 20.4151 | 20.4412 | 20.4672 | 20.4932 | 20.5193
960 | 21.232 | 20.7335 | 0.49845 | 20.5192 | 20.7335 | 20.7597 | 20.7858 | 20.812 | 20.8382 | 20.8644 | 20.8906 | 20.9168 | 20.943 | 20.9692 | 20.9954 | 21.0217 | 21.0479 | 21.0742 | 21.1005 | 21.1267 | 21.153 | 21.1793 | 21.2057 | 21.232 | 20.0259 | 20.0517 | 20.0776 | 20.1035 | 20.1294 | 20.1554 | 20.1813 | 20.2072 | 20.2332 | 20.2591 | 20.2851 | 20.3111 | 20.337 | 20.363 | 20.389 | 20.4151 | 20.4411 | 20.4671 | 20.4932 | 20.5192
961 | 21.2318 | 20.7334 | 0.4984 | 20.5191 | 20.7334 | 20.7596 | 20.7857 | 20.8119 | 20.838 | 20.8642 | 20.8904 | 20.9166 | 20.9428 | 20.969 | 20.9953 | 21.0215 | 21.0477 | 21.074 | 21.1003 | 21.1266 | 21.1529 | 21.1792 | 21.2055 | 21.2318 | 20.0259 | 20.0517 | 20.0776 | 20.1035 | 20.1294 | 20.1553 | 20.1813 | 20.2072 | 20.2331 | 20.2591 | 20.285 | 20.311 | 20.337 | 20.363 | 20.389 | 20.415 | 20.441 | 20.467 | 20.4931 | 20.5191
962 | 21.2316 | 20.7333 | 0.49834 | 20.5191 | 20.7333 | 20.7594 | 20.7856 | 20.8117 | 20.8379 | 20.8641 | 20.8903 | 20.9165 | 20.9427 | 20.9689 | 20.9951 | 21.0213 | 21.0476 | 21.0738 | 21.1001 | 21.1264 | 21.1527 | 21.179 | 21.2053 | 21.2316 | 20.0259 | 20.0517 | 20.0776 | 20.1035 | 20.1294 | 20.1553 | 20.1812 | 20.2071 | 20.2331 | 20.259 | 20.285 | 20.311 | 20.3369 | 20.3629 | 20.3889 | 20.4149 | 20.4409 | 20.467 | 20.493 | 20.5191
963 | 21.2314 | 20.7332 | 0.49829 | 20.519 | 20.7332 | 20.7593 | 20.7854 | 20.8116 | 20.8378 | 20.8639 | 20.8901 | 20.9163 | 20.9425 | 20.9687 | 20.9949 | 21.0212 | 21.0474 | 21.0737 | 21.0999 | 21.1262 | 21.1525 | 21.1788 | 21.2051 | 21.2314 | 20.0259 | 20.0517 | 20.0776 | 20.1035 | 20.1294 | 20.1553 | 20.1812 | 20.2071 | 20.233 | 20.259 | 20.2849 | 20.3109 | 20.3369 | 20.3629 | 20.3889 | 20.4149 | 20.4409 | 20.4669 | 20.4929 | 20.519
964 | 21.2312 | 20.733 | 0.49823 | 20.5189 | 20.733 | 20.7592 | 20.7853 | 20.8115 | 20.8376 | 20.8638 | 20.89 | 20.9162 | 20.9424 | 20.9686 | 20.9948 | 21.021 | 21.0472 | 21.0735 | 21.0998 | 21.126 | 21.1523 | 21.1786 | 21.2049 | 21.2312 | 20.0258 | 20.0517 | 20.0776 | 20.1035 | 20.1293 | 20.1552 | 20.1812 | 20.2071 | 20.233 | 20.2589 | 20.2849 | 20.3109 | 20.3368 | 20.3628 | 20.3888 | 20.4148 | 20.4408 | 20.4668 | 20.4928 | 20.5189
965 | 21.2311 | 20.7329 | 0.49817 | 20.5188 | 20.7329 | 20.759 | 20.7852 | 20.8113 | 20.8375 | 20.8636 | 20.8898 | 20.916 | 20.9422 | 20.9684 | 20.9946 | 21.0208 | 21.0471 | 21.0733 | 21.0996 | 21.1259 | 21.1521 | 21.1784 | 21.2047 | 21.2311 | 20.0258 | 20.0517 | 20.0776 | 20.1034 | 20.1293 | 20.1552 | 20.1811 | 20.207 | 20.233 | 20.2589 | 20.2848 | 20.3108 | 20.3368 | 20.3627 | 20.3887 | 20.4147 | 20.4407 | 20.4667 | 20.4928 | 20.5188
966 | 21.2309 | 20.7328 | 0.49812 | 20.5187 | 20.7328 | 20.7589 | 20.785 | 20.8112 | 20.8373 | 20.8635 | 20.8897 | 20.9158 | 20.942 | 20.9682 | 20.9945 | 21.0207 | 21.0469 | 21.0732 | 21.0994 | 21.1257 | 21.152 | 21.1783 | 21.2046 | 21.2309 | 20.0258 | 20.0517 | 20.0776 | 20.1034 | 20.1293 | 20.1552 | 20.1811 | 20.207 | 20.2329 | 20.2589 | 20.2848 | 20.3107 | 20.3367 | 20.3627 | 20.3887 | 20.4147 | 20.4407 | 20.4667 | 20.4927 | 20.5187
967 | 21.2307 | 20.7326 | 0.49806 | 20.5186 | 20.7326 | 20.7587 | 20.7849 | 20.811 | 20.8372 | 20.8633 | 20.8895 | 20.9157 | 20.9419 | 20.9681 | 20.9943 | 21.0205 | 21.0467 | 21.073 | 21.0992 | 21.1255 | 21.1518 | 21.1781 | 21.2044 | 21.2307 | 20.0258 | 20.0517 | 20.0775 | 20.1034 | 20.1293 | 20.1552 | 20.1811 | 20.207 | 20.2329 | 20.2588 | 20.2847 | 20.3107 | 20.3367 | 20.3626 | 20.3886 | 20.4146 | 20.4406 | 20.4666 | 20.4926 | 20.5186
968 | 21.2305 | 20.7325 | 0.498 | 20.5185 | 20.7325 | 20.7586 | 20.7847 | 20.8109 | 20.837 | 20.8632 | 20.8894 | 20.9155 | 20.9417 | 20.9679 | 20.9941 | 21.0203 | 21.0466 | 21.0728 | 21.0991 | 21.1253 | 21.1516 | 21.1779 | 21.2042 | 21.2305 | 20.0258 | 20.0517 | 20.0775 | 20.1034 | 20.1293 | 20.1551 | 20.181 | 20.2069 | 20.2328 | 20.2588 | 20.2847 | 20.3106 | 20.3366 | 20.3626 | 20.3885 | 20.4145 | 20.4405 | 20.4665 | 20.4925 | 20.5185
969 | 21.2303 | 20.7324 | 0.49795 | 20.5185 | 20.7324 | 20.7585 | 20.7846 | 20.8107 | 20.8369 | 20.863 | 20.8892 | 20.9154 | 20.9416 | 20.9678 | 20.994 | 21.0202 | 21.0464 | 21.0726 | 21.0989 | 21.1251 | 21.1514 | 21.1777 | 21.204 | 21.2303 | 20.0258 | 20.0517 | 20.0775 | 20.1034 | 20.1292 | 20.1551 | 20.181 | 20.2069 | 20.2328 | 20.2587 | 20.2847 | 20.3106 | 20.3365 | 20.3625 | 20.3885 | 20.4144 | 20.4404 | 20.4664 | 20.4924 | 20.5185
970 | 21.2301 | 20.7322 | 0.49789 | 20.5184 | 20.7322 | 20.7583 | 20.7845 | 20.8106 | 20.8367 | 20.8629 | 20.8891 | 20.9152 | 20.9414 | 20.9676 | 20.9938 | 21.02 | 21.0462 | 21.0725 | 21.0987 | 21.125 | 21.1512 | 21.1775 | 21.2038 | 21.2301 | 20.0258 | 20.0517 | 20.0775 | 20.1033 | 20.1292 | 20.1551 | 20.181 | 20.2069 | 20.2328 | 20.2587 | 20.2846 | 20.3105 | 20.3365 | 20.3624 | 20.3884 | 20.4144 | 20.4404 | 20.4664 | 20.4924 | 20.5184
971 | 21.2299 | 20.7321 | 0.49783 | 20.5183 | 20.7321 | 20.7582 | 20.7843 | 20.8104 | 20.8366 | 20.8627 | 20.8889 | 20.9151 | 20.9412 | 20.9674 | 20.9936 | 21.0198 | 21.0461 | 21.0723 | 21.0985 | 21.1248 | 21.151 | 21.1773 | 21.2036 | 21.2299 | 20.0258 | 20.0516 | 20.0775 | 20.1033 | 20.1292 | 20.1551 | 20.1809 | 20.2068 | 20.2327 | 20.2586 | 20.2846 | 20.3105 | 20.3364 | 20.3624 | 20.3883 | 20.4143 | 20.4403 | 20.4663 | 20.4923 | 20.5183
972 | 21.2297 | 20.7319 | 0.49777 | 20.5182 | 20.7319 | 20.7581 | 20.7842 | 20.8103 | 20.8364 | 20.8626 | 20.8887 | 20.9149 | 20.9411 | 20.9673 | 20.9935 | 21.0197 | 21.0459 | 21.0721 | 21.0984 | 21.1246 | 21.1509 | 21.1771 | 21.2034 | 21.2297 | 20.0258 | 20.0516 | 20.0775 | 20.1033 | 20.1292 | 20.155 | 20.1809 | 20.2068 | 20.2327 | 20.2586 | 20.2845 | 20.3104 | 20.3364 | 20.3623 | 20.3883 | 20.4142 | 20.4402 | 20.4662 | 20.4922 | 20.5182
973 | 21.2295 | 20.7318 | 0.49771 | 20.5181 | 20.7318 | 20.7579 | 20.784 | 20.8102 | 20.8363 | 20.8624 | 20.8886 | 20.9148 | 20.9409 | 20.9671 | 20.9933 | 21.0195 | 21.0457 | 21.0719 | 21.0982 | 21.1244 | 21.1507 | 21.1769 | 21.2032 | 21.2295 | 20.0258 | 20.0516 | 20.0775 | 20.1033 | 20.1291 | 20.155 | 20.1809 | 20.2068 | 20.2326 | 20.2585 | 20.2845 | 20.3104 | 20.3363 | 20.3622 | 20.3882 | 20.4142 | 20.4401 | 20.4661 | 20.4921 | 20.5181
974 | 21.2293 | 20.7317 | 0.49765 | 20.518 | 20.7317 | 20.7578 | 20.7839 | 20.81 | 20.8361 | 20.8623 | 20.8884 | 20.9146 | 20.9408 | 20.9669 | 20.9931 | 21.0193 | 21.0455 | 21.0718 | 21.098 | 21.1242 | 21.1505 | 21.1768 | 21.203 | 21.2293 | 20.0258 | 20.0516 | 20.0774 | 20.1033 | 20.1291 | 20.155 | 20.1808 | 20.2067 | 20.2326 | 20.2585 | 20.2844 | 20.3103 | 20.3362 | 20.3622 | 20.3881 | 20.4141 | 20.4401 | 20.466 | 20.492 | 20.518
975 | 21.2291 | 20.7315 | 0.4976 | 20.5179 | 20.7315 | 20.7576 | 20.7837 | 20.8099 | 20.836 | 20.8621 | 20.8883 | 20.9144 | 20.9406 | 20.9668 | 20.993 | 21.0192 | 21.0454 | 21.0716 | 21.0978 | 21.124 | 21.1503 | 21.1766 | 21.2028 | 21.2291 | 20.0258 | 20.0516 | 20.0774 | 20.1033 | 20.1291 | 20.1549 | 20.1808 | 20.2067 | 20.2326 | 20.2584 | 20.2844 | 20.3103 | 20.3362 | 20.3621 | 20.3881 | 20.414 | 20.44 | 20.466 | 20.4919 | 20.5179
976 | 21.2289 | 20.7314 | 0.49754 | 20.5179 | 20.7314 | 20.7575 | 20.7836 | 20.8097 | 20.8358 | 20.862 | 20.8881 | 20.9143 | 20.9404 | 20.9666 | 20.9928 | 21.019 | 21.0452 | 21.0714 | 21.0976 | 21.1239 | 21.1501 | 21.1764 | 21.2026 | 21.2289 | 20.0258 | 20.0516 | 20.0774 | 20.1032 | 20.1291 | 20.1549 | 20.1808 | 20.2066 | 20.2325 | 20.2584 | 20.2843 | 20.3102 | 20.3361 | 20.3621 | 20.388 | 20.4139 | 20.4399 | 20.4659 | 20.4919 | 20.5179
977 | 21.2287 | 20.7313 | 0.49748 | 20.5178 | 20.7313 | 20.7574 | 20.7835 | 20.8096 | 20.8357 | 20.8618 | 20.888 | 20.9141 | 20.9403 | 20.9664 | 20.9926 | 21.0188 | 21.045 | 21.0712 | 21.0974 | 21.1237 | 21.1499 | 21.1762 | 21.2025 | 21.2287 | 20.0258 | 20.0516 | 20.0774 | 20.1032 | 20.129 | 20.1549 | 20.1807 | 20.2066 | 20.2325 | 20.2584 | 20.2843 | 20.3102 | 20.3361 | 20.362 | 20.3879 | 20.4139 | 20.4398 | 20.4658 | 20.4918 | 20.5178
978 | 21.2285 | 20.7311 | 0.49742 | 20.5177 | 20.7311 | 20.7572 | 20.7833 | 20.8094 | 20.8355 | 20.8617 | 20.8878 | 20.914 | 20.9401 | 20.9663 | 20.9924 | 21.0186 | 21.0448 | 21.071 | 21.0973 | 21.1235 | 21.1497 | 21.176 | 21.2023 | 21.2285 | 20.0258 | 20.0516 | 20.0774 | 20.1032 | 20.129 | 20.1549 | 20.1807 | 20.2066 | 20.2324 | 20.2583 | 20.2842 | 20.3101 | 20.336 | 20.3619 | 20.3879 | 20.4138 | 20.4398 | 20.4657 | 20.4917 | 20.5177
979 | 21.2283 | 20.731 | 0.49736 | 20.5176 | 20.731 | 20.7571 | 20.7832 | 20.8093 | 20.8354 | 20.8615 | 20.8876 | 20.9138 | 20.9399 | 20.9661 | 20.9923 | 21.0185 | 21.0447 | 21.0709 | 21.0971 | 21.1233 | 21.1495 | 21.1758 | 21.2021 | 21.2283 | 20.0258 | 20.0516 | 20.0774 | 20.1032 | 20.129 | 20.1548 | 20.1807 | 20.2065 | 20.2324 | 20.2583 | 20.2841 | 20.31 | 20.336 | 20.3619 | 20.3878 | 20.4137 | 20.4397 | 20.4656 | 20.4916 | 20.5176
980 | 21.2281 | 20.7308 | 0.4973 | 20.5175 | 20.7308 | 20.7569 | 20.783 | 20.8091 | 20.8352 | 20.8614 | 20.8875 | 20.9136 | 20.9398 | 20.9659 | 20.9921 | 21.0183 | 21.0445 | 21.0707 | 21.0969 | 21.1231 | 21.1494 | 21.1756 | 21.2019 | 21.2281 | 20.0258 | 20.0516 | 20.0774 | 20.1032 | 20.129 | 20.1548 | 20.1806 | 20.2065 | 20.2323 | 20.2582 | 20.2841 | 20.31 | 20.3359 | 20.3618 | 20.3877 | 20.4137 | 20.4396 | 20.4656 | 20.4915 | 20.5175
981 | 21.2279 | 20.7307 | 0.49724 | 20.5174 | 20.7307 | 20.7568 | 20.7829 | 20.809 | 20.8351 | 20.8612 | 20.8873 | 20.9135 | 20.9396 | 20.9658 | 20.9919 | 21.0181 | 21.0443 | 21.0705 | 21.0967 | 21.1229 | 21.1492 | 21.1754 | 21.2017 | 21.2279 | 20.0258 | 20.0515 | 20.0773 | 20.1031 | 20.1289 | 20.1548 | 20.1806 | 20.2064 | 20.2323 | 20.2582 | 20.284 | 20.3099 | 20.3358 | 20.3617 | 20.3877 | 20.4136 | 20.4395 | 20.4655 | 20.4914 | 20.5174
982 | 21.2277 | 20.7306 | 0.49718 | 20.5173 | 20.7306 | 20.7566 | 20.7827 | 20.8088 | 20.8349 | 20.861 | 20.8872 | 20.9133 | 20.9394 | 20.9656 | 20.9918 | 21.0179 | 21.0441 | 21.0703 | 21.0965 | 21.1227 | 21.149 | 21.1752 | 21.2015 | 21.2277 | 20.0258 | 20.0515 | 20.0773 | 20.1031 | 20.1289 | 20.1547 | 20.1806 | 20.2064 | 20.2323 | 20.2581 | 20.284 | 20.3099 | 20.3358 | 20.3617 | 20.3876 | 20.4135 | 20.4394 | 20.4654 | 20.4914 | 20.5173
983 | 21.2275 | 20.7304 | 0.49712 | 20.5172 | 20.7304 | 20.7565 | 20.7826 | 20.8087 | 20.8348 | 20.8609 | 20.887 | 20.9131 | 20.9393 | 20.9654 | 20.9916 | 21.0178 | 21.0439 | 21.0701 | 21.0963 | 21.1226 | 21.1488 | 21.175 | 21.2013 | 21.2275 | 20.0258 | 20.0515 | 20.0773 | 20.1031 | 20.1289 | 20.1547 | 20.1805 | 20.2064 | 20.2322 | 20.2581 | 20.2839 | 20.3098 | 20.3357 | 20.3616 | 20.3875 | 20.4134 | 20.4394 | 20.4653 | 20.4913 | 20.5172
984 | 21.2273 | 20.7303 | 0.49705 | 20.5171 | 20.7303 | 20.7563 | 20.7824 | 20.8085 | 20.8346 | 20.8607 | 20.8868 | 20.913 | 20.9391 | 20.9653 | 20.9914 | 21.0176 | 21.0438 | 21.0699 | 21.0962 | 21.1224 | 21.1486 | 21.1748 | 21.2011 | 21.2273 | 20.0258 | 20.0515 | 20.0773 | 20.1031 | 20.1289 | 20.1547 | 20.1805 | 20.2063 | 20.2322 | 20.258 | 20.2839 | 20.3098 | 20.3356 | 20.3615 | 20.3874 | 20.4134 | 20.4393 | 20.4652 | 20.4912 | 20.5171
985 | 21.2271 | 20.7301 | 0.49699 | 20.517 | 20.7301 | 20.7562 | 20.7823 | 20.8084 | 20.8345 | 20.8606 | 20.8867 | 20.9128 | 20.9389 | 20.9651 | 20.9912 | 21.0174 | 21.0436 | 21.0698 | 21.096 | 21.1222 | 21.1484 | 21.1746 | 21.2009 | 21.2271 | 20.0257 | 20.0515 | 20.0773 | 20.1031 | 20.1289 | 20.1547 | 20.1805 | 20.2063 | 20.2321 | 20.258 | 20.2838 | 20.3097 | 20.3356 | 20.3615 | 20.3874 | 20.4133 | 20.4392 | 20.4651 | 20.4911 | 20.517
986 | 21.2269 | 20.73 | 0.49693 | 20.517 | 20.73 | 20.7561 | 20.7821 | 20.8082 | 20.8343 | 20.8604 | 20.8865 | 20.9126 | 20.9388 | 20.9649 | 20.9911 | 21.0172 | 21.0434 | 21.0696 | 21.0958 | 21.122 | 21.1482 | 21.1744 | 21.2007 | 21.2269 | 20.0257 | 20.0515 | 20.0773 | 20.103 | 20.1288 | 20.1546 | 20.1804 | 20.2063 | 20.2321 | 20.2579 | 20.2838 | 20.3097 | 20.3355 | 20.3614 | 20.3873 | 20.4132 | 20.4391 | 20.4651 | 20.491 | 20.517
987 | 21.2267 | 20.7298 | 0.49687 | 20.5169 | 20.7298 | 20.7559 | 20.782 | 20.8081 | 20.8341 | 20.8602 | 20.8864 | 20.9125 | 20.9386 | 20.9647 | 20.9909 | 21.017 | 21.0432 | 21.0694 | 21.0956 | 21.1218 | 21.148 | 21.1742 | 21.2005 | 21.2267 | 20.0257 | 20.0515 | 20.0772 | 20.103 | 20.1288 | 20.1546 | 20.1804 | 20.2062 | 20.232 | 20.2579 | 20.2837 | 20.3096 | 20.3355 | 20.3613 | 20.3872 | 20.4131 | 20.4391 | 20.465 | 20.4909 | 20.5169
988 | 21.2265 | 20.7297 | 0.49681 | 20.5168 | 20.7297 | 20.7558 | 20.7818 | 20.8079 | 20.834 | 20.8601 | 20.8862 | 20.9123 | 20.9384 | 20.9646 | 20.9907 | 21.0169 | 21.043 | 21.0692 | 21.0954 | 21.1216 | 21.1478 | 21.174 | 21.2003 | 21.2265 | 20.0257 | 20.0515 | 20.0772 | 20.103 | 20.1288 | 20.1546 | 20.1804 | 20.2062 | 20.232 | 20.2578 | 20.2837 | 20.3095 | 20.3354 | 20.3613 | 20.3872 | 20.4131 | 20.439 | 20.4649 | 20.4908 | 20.5168
989 | 21.2263 | 20.7296 | 0.49674 | 20.5167 | 20.7296 | 20.7556 | 20.7817 | 20.8077 | 20.8338 | 20.8599 | 20.886 | 20.9121 | 20.9383 | 20.9644 | 20.9905 | 21.0167 | 21.0428 | 21.069 | 21.0952 | 21.1214 | 21.1476 | 21.1738 | 21.2001 | 21.2263 | 20.0257 | 20.0515 | 20.0772 | 20.103 | 20.1288 | 20.1545 | 20.1803 | 20.2061 | 20.232 | 20.2578 | 20.2836 | 20.3095 | 20.3353 | 20.3612 | 20.3871 | 20.413 | 20.4389 | 20.4648 | 20.4907 | 20.5167
990 | 21.2261 | 20.7294 | 0.49668 | 20.5166 | 20.7294 | 20.7555 | 20.7815 | 20.8076 | 20.8337 | 20.8598 | 20.8859 | 20.912 | 20.9381 | 20.9642 | 20.9904 | 21.0165 | 21.0427 | 21.0688 | 21.095 | 21.1212 | 21.1474 | 21.1736 | 21.1999 | 21.2261 | 20.0257 | 20.0515 | 20.0772 | 20.103 | 20.1287 | 20.1545 | 20.1803 | 20.2061 | 20.2319 | 20.2577 | 20.2836 | 20.3094 | 20.3353 | 20.3611 | 20.387 | 20.4129 | 20.4388 | 20.4647 | 20.4907 | 20.5166
991 | 21.2259 | 20.7293 | 0.49662 | 20.5165 | 20.7293 | 20.7553 | 20.7814 | 20.8074 | 20.8335 | 20.8596 | 20.8857 | 20.9118 | 20.9379 | 20.964 | 20.9902 | 21.0163 | 21.0425 | 21.0686 | 21.0948 | 21.121 | 21.1472 | 21.1734 | 21.1996 | 21.2259 | 20.0257 | 20.0514 | 20.0772 | 20.1029 | 20.1287 | 20.1545 | 20.1803 | 20.2061 | 20.2319 | 20.2577 | 20.2835 | 20.3094 | 20.3352 | 20.3611 | 20.387 | 20.4128 | 20.4387 | 20.4646 | 20.4906 | 20.5165
992 | 21.2257 | 20.7291 | 0.49656 | 20.5164 | 20.7291 | 20.7552 | 20.7812 | 20.8073 | 20.8334 | 20.8594 | 20.8855 | 20.9116 | 20.9377 | 20.9639 | 20.99 | 21.0161 | 21.0423 | 21.0685 | 21.0946 | 21.1208 | 21.147 | 21.1732 | 21.1994 | 21.2257 | 20.0257 | 20.0514 | 20.0772 | 20.1029 | 20.1287 | 20.1544 | 20.1802 | 20.206 | 20.2318 | 20.2576 | 20.2835 | 20.3093 | 20.3352 | 20.361 | 20.3869 | 20.4128 | 20.4387 | 20.4646 | 20.4905 | 20.5164
993 | 21.2255 | 20.729 | 0.49649 | 20.5163 | 20.729 | 20.755 | 20.7811 | 20.8071 | 20.8332 | 20.8593 | 20.8854 | 20.9115 | 20.9376 | 20.9637 | 20.9898 | 21.016 | 21.0421 | 21.0683 | 21.0944 | 21.1206 | 21.1468 | 21.173 | 21.1992 | 21.2255 | 20.0257 | 20.0514 | 20.0772 | 20.1029 | 20.1287 | 20.1544 | 20.1802 | 20.206 | 20.2318 | 20.2576 | 20.2834 | 20.3092 | 20.3351 | 20.3609 | 20.3868 | 20.4127 | 20.4386 | 20.4645 | 20.4904 | 20.5163
994 | 21.2253 | 20.7288 | 0.49643 | 20.5162 | 20.7288 | 20.7549 | 20.7809 | 20.807 | 20.833 | 20.8591 | 20.8852 | 20.9113 | 20.9374 | 20.9635 | 20.9896 | 21.0158 | 21.0419 | 21.0681 | 21.0942 | 21.1204 | 21.1466 | 21.1728 | 21.199 | 21.2253 | 20.0257 | 20.0514 | 20.0771 | 20.1029 | 20.1286 | 20.1544 | 20.1802 | 20.2059 | 20.2317 | 20.2575 | 20.2834 | 20.3092 | 20.335 | 20.3609 | 20.3867 | 20.4126 | 20.4385 | 20.4644 | 20.4903 | 20.5162
995 | 21.225 | 20.7287 | 0.49636 | 20.5161 | 20.7287 | 20.7547 | 20.7808 | 20.8068 | 20.8329 | 20.8589 | 20.885 | 20.9111 | 20.9372 | 20.9633 | 20.9895 | 21.0156 | 21.0417 | 21.0679 | 21.0941 | 21.1202 | 21.1464 | 21.1726 | 21.1988 | 21.225 | 20.0257 | 20.0514 | 20.0771 | 20.1029 | 20.1286 | 20.1544 | 20.1801 | 20.2059 | 20.2317 | 20.2575 | 20.2833 | 20.3091 | 20.335 | 20.3608 | 20.3867 | 20.4125 | 20.4384 | 20.4643 | 20.4902 | 20.5161
996 | 21.2248 | 20.7285 | 0.4963 | 20.516 | 20.7285 | 20.7546 | 20.7806 | 20.8067 | 20.8327 | 20.8588 | 20.8849 | 20.911 | 20.937 | 20.9632 | 20.9893 | 21.0154 | 21.0415 | 21.0677 | 21.0939 | 21.12 | 21.1462 | 21.1724 | 21.1986 | 21.2248 | 20.0257 | 20.0514 | 20.0771 | 20.1028 | 20.1286 | 20.1543 | 20.1801 | 20.2059 | 20.2316 | 20.2574 | 20.2833 | 20.3091 | 20.3349 | 20.3607 | 20.3866 | 20.4125 | 20.4383 | 20.4642 | 20.4901 | 20.516
997 | 21.2246 | 20.7284 | 0.49624 | 20.5159 | 20.7284 | 20.7544 | 20.7805 | 20.8065 | 20.8326 | 20.8586 | 20.8847 | 20.9108 | 20.9369 | 20.963 | 20.9891 | 21.0152 | 21.0414 | 21.0675 | 21.0937 | 21.1198 | 21.146 | 21.1722 | 21.1984 | 21.2246 | 20.0257 | 20.0514 | 20.0771 | 20.1028 | 20.1286 | 20.1543 | 20.1801 | 20.2058 | 20.2316 | 20.2574 | 20.2832 | 20.309 | 20.3348 | 20.3607 | 20.3865 | 20.4124 | 20.4383 | 20.4641 | 20.49 | 20.5159
998 | 21.2244 | 20.7282 | 0.49617 | 20.5158 | 20.7282 | 20.7543 | 20.7803 | 20.8063 | 20.8324 | 20.8585 | 20.8845 | 20.9106 | 20.9367 | 20.9628 | 20.9889 | 21.015 | 21.0412 | 21.0673 | 21.0935 | 21.1196 | 21.1458 | 21.172 | 21.1982 | 21.2244 | 20.0257 | 20.0514 | 20.0771 | 20.1028 | 20.1285 | 20.1543 | 20.18 | 20.2058 | 20.2316 | 20.2573 | 20.2831 | 20.309 | 20.3348 | 20.3606 | 20.3865 | 20.4123 | 20.4382 | 20.4641 | 20.4899 | 20.5158
999 | 21.2242 | 20.7281 | 0.49611 | 20.5157 | 20.7281 | 20.7541 | 20.7801 | 20.8062 | 20.8322 | 20.8583 | 20.8844 | 20.9104 | 20.9365 | 20.9626 | 20.9887 | 21.0148 | 21.041 | 21.0671 | 21.0933 | 21.1194 | 21.1456 | 21.1718 | 21.198 | 21.2242 | 20.0257 | 20.0514 | 20.0771 | 20.1028 | 20.1285 | 20.1542 | 20.18 | 20.2057 | 20.2315 | 20.2573 | 20.2831 | 20.3089 | 20.3347 | 20.3605 | 20.3864 | 20.4122 | 20.4381 | 20.464 | 20.4899 | 20.5157
1000 | 21.224 | 20.7279 | 0.49604 | 20.5157 | 20.7279 | 20.754 | 20.78 | 20.806 | 20.8321 | 20.8581 | 20.8842 | 20.9103 | 20.9363 | 20.9624 | 20.9885 | 21.0147 | 21.0408 | 21.0669 | 21.0931 | 21.1192 | 21.1454 | 21.1716 | 21.1978 | 21.224 | 20.0257 | 20.0514 | 20.077 | 20.1028 | 20.1285 | 20.1542 | 20.1799 | 20.2057 | 20.2315 | 20.2572 | 20.283 | 20.3088 | 20.3346 | 20.3605 | 20.3863 | 20.4122 | 20.438 | 20.4639 | 20.4898 | 20.5157
1001 | 21.2238 | 20.7278 | 0.49597 | 20.5156 | 20.7278 | 20.7538 | 20.7798 | 20.8059 | 20.8319 | 20.858 | 20.884 | 20.9101 | 20.9362 | 20.9623 | 20.9884 | 21.0145 | 21.0406 | 21.0667 | 21.0929 | 21.119 | 21.1452 | 21.1714 | 21.1976 | 21.2238 | 20.0257 | 20.0513 | 20.077 | 20.1027 | 20.1284 | 20.1542 | 20.1799 | 20.2057 | 20.2314 | 20.2572 | 20.283 | 20.3088 | 20.3346 | 20.3604 | 20.3862 | 20.4121 | 20.4379 | 20.4638 | 20.4897 | 20.5156
1002 | 21.2236 | 20.7276 | 0.49591 | 20.5155 | 20.7276 | 20.7537 | 20.7797 | 20.8057 | 20.8317 | 20.8578 | 20.8838 | 20.9099 | 20.936 | 20.9621 | 20.9882 | 21.0143 | 21.0404 | 21.0665 | 21.0927 | 21.1188 | 21.145 | 21.1712 | 21.1974 | 21.2236 | 20.0257 | 20.0513 | 20.077 | 20.1027 | 20.1284 | 20.1541 | 20.1799 | 20.2056 | 20.2314 | 20.2571 | 20.2829 | 20.3087 | 20.3345 | 20.3603 | 20.3862 | 20.412 | 20.4378 | 20.4637 | 20.4896 | 20.5155
1003 | 21.2233 | 20.7275 | 0.49584 | 20.5154 | 20.7275 | 20.7535 | 20.7795 | 20.8055 | 20.8316 | 20.8576 | 20.8837 | 20.9097 | 20.9358 | 20.9619 | 20.988 | 21.0141 | 21.0402 | 21.0663 | 21.0925 | 21.1186 | 21.1448 | 21.171 | 21.1971 | 21.2233 | 20.0257 | 20.0513 | 20.077 | 20.1027 | 20.1284 | 20.1541 | 20.1798 | 20.2056 | 20.2313 | 20.2571 | 20.2829 | 20.3087 | 20.3345 | 20.3603 | 20.3861 | 20.4119 | 20.4378 | 20.4636 | 20.4895 | 20.5154
1004 | 21.2231 | 20.7273 | 0.49578 | 20.5153 | 20.7273 | 20.7533 | 20.7794 | 20.8054 | 20.8314 | 20.8574 | 20.8835 | 20.9096 | 20.9356 | 20.9617 | 20.9878 | 21.0139 | 21.04 | 21.0661 | 21.0923 | 21.1184 | 21.1446 | 21.1707 | 21.1969 | 21.2231 | 20.0256 | 20.0513 | 20.077 | 20.1027 | 20.1284 | 20.1541 | 20.1798 | 20.2055 | 20.2313 | 20.257 | 20.2828 | 20.3086 | 20.3344 | 20.3602 | 20.386 | 20.4118 | 20.4377 | 20.4635 | 20.4894 | 20.5153
1005 | 21.2229 | 20.7272 | 0.49571 | 20.5152 | 20.7272 | 20.7532 | 20.7792 | 20.8052 | 20.8312 | 20.8573 | 20.8833 | 20.9094 | 20.9355 | 20.9615 | 20.9876 | 21.0137 | 21.0398 | 21.0659 | 21.0921 | 21.1182 | 21.1444 | 21.1705 | 21.1967 | 21.2229 | 20.0256 | 20.0513 | 20.077 | 20.1027 | 20.1283 | 20.1541 | 20.1798 | 20.2055 | 20.2312 | 20.257 | 20.2828 | 20.3085 | 20.3343 | 20.3601 | 20.3859 | 20.4118 | 20.4376 | 20.4634 | 20.4893 | 20.5152
1006 | 21.2227 | 20.727 | 0.49564 | 20.5151 | 20.727 | 20.753 | 20.779 | 20.8051 | 20.8311 | 20.8571 | 20.8832 | 20.9092 | 20.9353 | 20.9613 | 20.9874 | 21.0135 | 21.0396 | 21.0657 | 21.0919 | 21.118 | 21.1442 | 21.1703 | 21.1965 | 21.2227 | 20.0256 | 20.0513 | 20.077 | 20.1026 | 20.1283 | 20.154 | 20.1797 | 20.2055 | 20.2312 | 20.2569 | 20.2827 | 20.3085 | 20.3343 | 20.3601 | 20.3859 | 20.4117 | 20.4375 | 20.4634 | 20.4892 | 20.5151
1007 | 21.2225 | 20.7269 | 0.49557 | 20.515 | 20.7269 | 20.7529 | 20.7789 | 20.8049 | 20.8309 | 20.8569 | 20.883 | 20.909 | 20.9351 | 20.9612 | 20.9872 | 21.0133 | 21.0394 | 21.0655 | 21.0917 | 21.1178 | 21.144 | 21.1701 | 21.1963 | 21.2225 | 20.0256 | 20.0513 | 20.0769 | 20.1026 | 20.1283 | 20.154 | 20.1797 | 20.2054 | 20.2311 | 20.2569 | 20.2826 | 20.3084 | 20.3342 | 20.36 | 20.3858 | 20.4116 | 20.4374 | 20.4633 | 20.4891 | 20.515
1008 | 21.2222 | 20.7267 | 0.49551 | 20.5149 | 20.7267 | 20.7527 | 20.7787 | 20.8047 | 20.8307 | 20.8568 | 20.8828 | 20.9089 | 20.9349 | 20.961 | 20.9871 | 21.0131 | 21.0392 | 21.0653 | 21.0915 | 21.1176 | 21.1437 | 21.1699 | 21.1961 | 21.2222 | 20.0256 | 20.0513 | 20.0769 | 20.1026 | 20.1283 | 20.154 | 20.1797 | 20.2054 | 20.2311 | 20.2568 | 20.2826 | 20.3084 | 20.3341 | 20.3599 | 20.3857 | 20.4115 | 20.4373 | 20.4632 | 20.489 | 20.5149
1009 | 21.222 | 20.7266 | 0.49544 | 20.5148 | 20.7266 | 20.7526 | 20.7786 | 20.8046 | 20.8306 | 20.8566 | 20.8826 | 20.9087 | 20.9347 | 20.9608 | 20.9869 | 21.0129 | 21.039 | 21.0651 | 21.0913 | 21.1174 | 21.1435 | 21.1697 | 21.1958 | 21.222 | 20.0256 | 20.0513 | 20.0769 | 20.1026 | 20.1282 | 20.1539 | 20.1796 | 20.2053 | 20.2311 | 20.2568 | 20.2825 | 20.3083 | 20.3341 | 20.3598 | 20.3856 | 20.4114 | 20.4373 | 20.4631 | 20.4889 | 20.5148
1010 | 21.2218 | 20.7264 | 0.49537 | 20.5147 | 20.7264 | 20.7524 | 20.7784 | 20.8044 | 20.8304 | 20.8564 | 20.8825 | 20.9085 | 20.9345 | 20.9606 | 20.9867 | 21.0128 | 21.0388 | 21.0649 | 21.0911 | 21.1172 | 21.1433 | 21.1695 | 21.1956 | 21.2218 | 20.0256 | 20.0512 | 20.0769 | 20.1025 | 20.1282 | 20.1539 | 20.1796 | 20.2053 | 20.231 | 20.2567 | 20.2825 | 20.3082 | 20.334 | 20.3598 | 20.3856 | 20.4114 | 20.4372 | 20.463 | 20.4888 | 20.5147
1011 | 21.2216 | 20.7263 | 0.4953 | 20.5146 | 20.7263 | 20.7523 | 20.7782 | 20.8042 | 20.8302 | 20.8563 | 20.8823 | 20.9083 | 20.9344 | 20.9604 | 20.9865 | 21.0126 | 21.0386 | 21.0647 | 21.0909 | 21.117 | 21.1431 | 21.1693 | 21.1954 | 21.2216 | 20.0256 | 20.0512 | 20.0769 | 20.1025 | 20.1282 | 20.1539 | 20.1796 | 20.2052 | 20.231 | 20.2567 | 20.2824 | 20.3082 | 20.3339 | 20.3597 | 20.3855 | 20.4113 | 20.4371 | 20.4629 | 20.4887 | 20.5146
1012 | 21.2214 | 20.7261 | 0.49523 | 20.5145 | 20.7261 | 20.7521 | 20.7781 | 20.8041 | 20.8301 | 20.8561 | 20.8821 | 20.9081 | 20.9342 | 20.9602 | 20.9863 | 21.0124 | 21.0384 | 21.0645 | 21.0907 | 21.1168 | 21.1429 | 21.169 | 21.1952 | 21.2214 | 20.0256 | 20.0512 | 20.0769 | 20.1025 | 20.1282 | 20.1538 | 20.1795 | 20.2052 | 20.2309 | 20.2566 | 20.2824 | 20.3081 | 20.3339 | 20.3596 | 20.3854 | 20.4112 | 20.437 | 20.4628 | 20.4886 | 20.5145
1013 | 21.2211 | 20.726 | 0.49517 | 20.5144 | 20.726 | 20.7519 | 20.7779 | 20.8039 | 20.8299 | 20.8559 | 20.8819 | 20.908 | 20.934 | 20.96 | 20.9861 | 21.0122 | 21.0383 | 21.0643 | 21.0904 | 21.1166 | 21.1427 | 21.1688 | 21.195 | 21.2211 | 20.0256 | 20.0512 | 20.0768 | 20.1025 | 20.1281 | 20.1538 | 20.1795 | 20.2052 | 20.2309 | 20.2566 | 20.2823 | 20.308 | 20.3338 | 20.3596 | 20.3853 | 20.4111 | 20.4369 | 20.4627 | 20.4886 | 20.5144
1014 | 21.2209 | 20.7258 | 0.4951 | 20.5143 | 20.7258 | 20.7518 | 20.7778 | 20.8037 | 20.8297 | 20.8557 | 20.8817 | 20.9078 | 20.9338 | 20.9599 | 20.9859 | 21.012 | 21.0381 | 21.0641 | 21.0902 | 21.1164 | 21.1425 | 21.1686 | 21.1948 | 21.2209 | 20.0256 | 20.0512 | 20.0768 | 20.1025 | 20.1281 | 20.1538 | 20.1794 | 20.2051 | 20.2308 | 20.2565 | 20.2823 | 20.308 | 20.3337 | 20.3595 | 20.3853 | 20.411 | 20.4368 | 20.4626 | 20.4885 | 20.5143
1015 | 21.2207 | 20.7257 | 0.49503 | 20.5142 | 20.7257 | 20.7516 | 20.7776 | 20.8036 | 20.8296 | 20.8556 | 20.8816 | 20.9076 | 20.9336 | 20.9597 | 20.9857 | 21.0118 | 21.0379 | 21.0639 | 21.09 | 21.1161 | 21.1423 | 21.1684 | 21.1945 | 21.2207 | 20.0256 | 20.0512 | 20.0768 | 20.1024 | 20.1281 | 20.1537 | 20.1794 | 20.2051 | 20.2308 | 20.2565 | 20.2822 | 20.3079 | 20.3337 | 20.3594 | 20.3852 | 20.411 | 20.4367 | 20.4625 | 20.4884 | 20.5142
1016 | 21.2205 | 20.7255 | 0.49496 | 20.5141 | 20.7255 | 20.7515 | 20.7774 | 20.8034 | 20.8294 | 20.8554 | 20.8814 | 20.9074 | 20.9334 | 20.9595 | 20.9855 | 21.0116 | 21.0377 | 21.0637 | 21.0898 | 21.1159 | 21.142 | 21.1682 | 21.1943 | 21.2205 | 20.0256 | 20.0512 | 20.0768 | 20.1024 | 20.1281 | 20.1537 | 20.1794 | 20.205 | 20.2307 | 20.2564 | 20.2821 | 20.3079 | 20.3336 | 20.3593 | 20.3851 | 20.4109 | 20.4367 | 20.4625 | 20.4883 | 20.5141
1017 | 21.2202 | 20.7253 | 0.49489 | 20.514 | 20.7253 | 20.7513 | 20.7773 | 20.8032 | 20.8292 | 20.8552 | 20.8812 | 20.9072 | 20.9333 | 20.9593 | 20.9853 | 21.0114 | 21.0375 | 21.0635 | 21.0896 | 21.1157 | 21.1418 | 21.168 | 21.1941 | 21.2202 | 20.0256 | 20.0512 | 20.0768 | 20.1024 | 20.128 | 20.1537 | 20.1793 | 20.205 | 20.2307 | 20.2564 | 20.2821 | 20.3078 | 20.3335 | 20.3593 | 20.385 | 20.4108 | 20.4366 | 20.4624 | 20.4882 | 20.514
1018 | 21.22 | 20.7252 | 0.49482 | 20.5139 | 20.7252 | 20.7511 | 20.7771 | 20.8031 | 20.829 | 20.855 | 20.881 | 20.907 | 20.9331 | 20.9591 | 20.9851 | 21.0112 | 21.0373 | 21.0633 | 21.0894 | 21.1155 | 21.1416 | 21.1677 | 21.1939 | 21.22 | 20.0256 | 20.0512 | 20.0768 | 20.1024 | 20.128 | 20.1536 | 20.1793 | 20.205 | 20.2306 | 20.2563 | 20.282 | 20.3077 | 20.3335 | 20.3592 | 20.385 | 20.4107 | 20.4365 | 20.4623 | 20.4881 | 20.5139
1019 | 21.2198 | 20.725 | 0.49475 | 20.5138 | 20.725 | 20.751 | 20.7769 | 20.8029 | 20.8289 | 20.8549 | 20.8809 | 20.9069 | 20.9329 | 20.9589 | 20.9849 | 21.011 | 21.037 | 21.0631 | 21.0892 | 21.1153 | 21.1414 | 21.1675 | 21.1936 | 21.2198 | 20.0256 | 20.0511 | 20.0767 | 20.1024 | 20.128 | 20.1536 | 20.1793 | 20.2049 | 20.2306 | 20.2563 | 20.282 | 20.3077 | 20.3334 | 20.3591 | 20.3849 | 20.4106 | 20.4364 | 20.4622 | 20.488 | 20.5138
1020 | 21.2196 | 20.7249 | 0.49468 | 20.5137 | 20.7249 | 20.7508 | 20.7768 | 20.8027 | 20.8287 | 20.8547 | 20.8807 | 20.9067 | 20.9327 | 20.9587 | 20.9847 | 21.0108 | 21.0368 | 21.0629 | 21.089 | 21.1151 | 21.1412 | 21.1673 | 21.1934 | 21.2196 | 20.0256 | 20.0511 | 20.0767 | 20.1023 | 20.1279 | 20.1536 | 20.1792 | 20.2049 | 20.2305 | 20.2562 | 20.2819 | 20.3076 | 20.3333 | 20.3591 | 20.3848 | 20.4105 | 20.4363 | 20.4621 | 20.4879 | 20.5137
1021 | 21.2193 | 20.7247 | 0.4946 | 20.5136 | 20.7247 | 20.7507 | 20.7766 | 20.8026 | 20.8285 | 20.8545 | 20.8805 | 20.9065 | 20.9325 | 20.9585 | 20.9846 | 21.0106 | 21.0366 | 21.0627 | 21.0888 | 21.1149 | 21.141 | 21.1671 | 21.1932 | 21.2193 | 20.0256 | 20.0511 | 20.0767 | 20.1023 | 20.1279 | 20.1535 | 20.1792 | 20.2048 | 20.2305 | 20.2562 | 20.2818 | 20.3075 | 20.3333 | 20.359 | 20.3847 | 20.4105 | 20.4362 | 20.462 | 20.4878 | 20.5136
1022 | 21.2191 | 20.7246 | 0.49453 | 20.5135 | 20.7246 | 20.7505 | 20.7764 | 20.8024 | 20.8284 | 20.8543 | 20.8803 | 20.9063 | 20.9323 | 20.9583 | 20.9844 | 21.0104 | 21.0364 | 21.0625 | 21.0886 | 21.1147 | 21.1407 | 21.1669 | 21.193 | 21.2191 | 20.0256 | 20.0511 | 20.0767 | 20.1023 | 20.1279 | 20.1535 | 20.1791 | 20.2048 | 20.2304 | 20.2561 | 20.2818 | 20.3075 | 20.3332 | 20.3589 | 20.3846 | 20.4104 | 20.4361 | 20.4619 | 20.4877 | 20.5135
1023 | 21.2189 | 20.7244 | 0.49446 | 20.5134 | 20.7244 | 20.7503 | 20.7763 | 20.8022 | 20.8282 | 20.8542 | 20.8801 | 20.9061 | 20.9321 | 20.9581 | 20.9842 | 21.0102 | 21.0362 | 21.0623 | 21.0884 | 21.1144 | 21.1405 | 21.1666 | 21.1927 | 21.2189 | 20.0255 | 20.0511 | 20.0767 | 20.1023 | 20.1279 | 20.1535 | 20.1791 | 20.2047 | 20.2304 | 20.2561 | 20.2817 | 20.3074 | 20.3331 | 20.3588 | 20.3846 | 20.4103 | 20.4361 | 20.4618 | 20.4876 | 20.5134
1024 | 21.2186 | 20.7242 | 0.49439 | 20.5133 | 20.7242 | 20.7502 | 20.7761 | 20.8021 | 20.828 | 20.854 | 20.88 | 20.9059 | 20.9319 | 20.9579 | 20.984 | 21.01 | 21.036 | 21.0621 | 21.0881 | 21.1142 | 21.1403 | 21.1664 | 21.1925 | 21.2186 | 20.0255 | 20.0511 | 20.0767 | 20.1022 | 20.1278 | 20.1534 | 20.1791 | 20.2047 | 20.2303 | 20.256 | 20.2817 | 20.3074 | 20.3331 | 20.3588 | 20.3845 | 20.4102 | 20.436 | 20.4617 | 20.4875 | 20.5133
1025 | 21.2184 | 20.7241 | 0.49432 | 20.5132 | 20.7241 | 20.75 | 20.7759 | 20.8019 | 20.8278 | 20.8538 | 20.8798 | 20.9058 | 20.9317 | 20.9577 | 20.9838 | 21.0098 | 21.0358 | 21.0619 | 21.0879 | 21.114 | 21.1401 | 21.1662 | 21.1923 | 21.2184 | 20.0255 | 20.0511 | 20.0766 | 20.1022 | 20.1278 | 20.1534 | 20.179 | 20.2047 | 20.2303 | 20.2559 | 20.2816 | 20.3073 | 20.333 | 20.3587 | 20.3844 | 20.4101 | 20.4359 | 20.4616 | 20.4874 | 20.5132
1026 | 21.2182 | 20.7239 | 0.49425 | 20.5131 | 20.7239 | 20.7498 | 20.7758 | 20.8017 | 20.8277 | 20.8536 | 20.8796 | 20.9056 | 20.9316 | 20.9576 | 20.9836 | 21.0096 | 21.0356 | 21.0617 | 21.0877 | 21.1138 | 21.1399 | 21.166 | 21.1921 | 21.2182 | 20.0255 | 20.0511 | 20.0766 | 20.1022 | 20.1278 | 20.1534 | 20.179 | 20.2046 | 20.2302 | 20.2559 | 20.2816 | 20.3072 | 20.3329 | 20.3586 | 20.3843 | 20.4101 | 20.4358 | 20.4615 | 20.4873 | 20.5131
1027 | 21.2179 | 20.7238 | 0.49417 | 20.513 | 20.7238 | 20.7497 | 20.7756 | 20.8015 | 20.8275 | 20.8534 | 20.8794 | 20.9054 | 20.9314 | 20.9574 | 20.9834 | 21.0094 | 21.0354 | 21.0615 | 21.0875 | 21.1136 | 21.1396 | 21.1657 | 21.1918 | 21.2179 | 20.0255 | 20.0511 | 20.0766 | 20.1022 | 20.1278 | 20.1533 | 20.1789 | 20.2046 | 20.2302 | 20.2558 | 20.2815 | 20.3072 | 20.3328 | 20.3585 | 20.3842 | 20.41 | 20.4357 | 20.4614 | 20.4872 | 20.513
1028 | 21.2177 | 20.7236 | 0.4941 | 20.5129 | 20.7236 | 20.7495 | 20.7754 | 20.8014 | 20.8273 | 20.8533 | 20.8792 | 20.9052 | 20.9312 | 20.9572 | 20.9832 | 21.0092 | 21.0352 | 21.0612 | 21.0873 | 21.1134 | 21.1394 | 21.1655 | 21.1916 | 21.2177 | 20.0255 | 20.051 | 20.0766 | 20.1022 | 20.1277 | 20.1533 | 20.1789 | 20.2045 | 20.2301 | 20.2558 | 20.2814 | 20.3071 | 20.3328 | 20.3585 | 20.3842 | 20.4099 | 20.4356 | 20.4614 | 20.4871 | 20.5129
1029 | 21.2175 | 20.7234 | 0.49403 | 20.5128 | 20.7234 | 20.7494 | 20.7753 | 20.8012 | 20.8271 | 20.8531 | 20.879 | 20.905 | 20.931 | 20.957 | 20.983 | 21.009 | 21.035 | 21.061 | 21.0871 | 21.1131 | 21.1392 | 21.1653 | 21.1914 | 21.2175 | 20.0255 | 20.051 | 20.0766 | 20.1021 | 20.1277 | 20.1533 | 20.1789 | 20.2045 | 20.2301 | 20.2557 | 20.2814 | 20.307 | 20.3327 | 20.3584 | 20.3841 | 20.4098 | 20.4355 | 20.4613 | 20.487 | 20.5128
1030 | 21.2172 | 20.7233 | 0.49395 | 20.5127 | 20.7233 | 20.7492 | 20.7751 | 20.801 | 20.827 | 20.8529 | 20.8788 | 20.9048 | 20.9308 | 20.9568 | 20.9828 | 21.0088 | 21.0348 | 21.0608 | 21.0869 | 21.1129 | 21.139 | 21.1651 | 21.1911 | 21.2172 | 20.0255 | 20.051 | 20.0766 | 20.1021 | 20.1277 | 20.1532 | 20.1788 | 20.2044 | 20.2301 | 20.2557 | 20.2813 | 20.307 | 20.3326 | 20.3583 | 20.384 | 20.4097 | 20.4354 | 20.4612 | 20.4869 | 20.5127
1031 | 21.217 | 20.7231 | 0.49388 | 20.5126 | 20.7231 | 20.749 | 20.7749 | 20.8008 | 20.8268 | 20.8527 | 20.8787 | 20.9046 | 20.9306 | 20.9566 | 20.9826 | 21.0086 | 21.0346 | 21.0606 | 21.0866 | 21.1127 | 21.1388 | 21.1648 | 21.1909 | 21.217 | 20.0255 | 20.051 | 20.0765 | 20.1021 | 20.1276 | 20.1532 | 20.1788 | 20.2044 | 20.23 | 20.2556 | 20.2813 | 20.3069 | 20.3326 | 20.3582 | 20.3839 | 20.4096 | 20.4353 | 20.4611 | 20.4868 | 20.5126
1032 | 21.2168 | 20.723 | 0.49381 | 20.5125 | 20.723 | 20.7489 | 20.7748 | 20.8007 | 20.8266 | 20.8525 | 20.8785 | 20.9044 | 20.9304 | 20.9564 | 20.9824 | 21.0084 | 21.0344 | 21.0604 | 21.0864 | 21.1125 | 21.1385 | 21.1646 | 21.1907 | 21.2168 | 20.0255 | 20.051 | 20.0765 | 20.1021 | 20.1276 | 20.1532 | 20.1788 | 20.2043 | 20.23 | 20.2556 | 20.2812 | 20.3068 | 20.3325 | 20.3582 | 20.3839 | 20.4095 | 20.4353 | 20.461 | 20.4867 | 20.5125
1033 | 21.2165 | 20.7228 | 0.49373 | 20.5123 | 20.7228 | 20.7487 | 20.7746 | 20.8005 | 20.8264 | 20.8524 | 20.8783 | 20.9042 | 20.9302 | 20.9562 | 20.9822 | 21.0082 | 21.0342 | 21.0602 | 21.0862 | 21.1123 | 21.1383 | 21.1644 | 21.1904 | 21.2165 | 20.0255 | 20.051 | 20.0765 | 20.102 | 20.1276 | 20.1531 | 20.1787 | 20.2043 | 20.2299 | 20.2555 | 20.2811 | 20.3068 | 20.3324 | 20.3581 | 20.3838 | 20.4095 | 20.4352 | 20.4609 | 20.4866 | 20.5123
1034 | 21.2163 | 20.7226 | 0.49366 | 20.5122 | 20.7226 | 20.7485 | 20.7744 | 20.8003 | 20.8262 | 20.8522 | 20.8781 | 20.9041 | 20.93 | 20.956 | 20.982 | 21.008 | 21.034 | 21.06 | 21.086 | 21.112 | 21.1381 | 21.1641 | 21.1902 | 21.2163 | 20.0255 | 20.051 | 20.0765 | 20.102 | 20.1276 | 20.1531 | 20.1787 | 20.2043 | 20.2299 | 20.2555 | 20.2811 | 20.3067 | 20.3324 | 20.358 | 20.3837 | 20.4094 | 20.4351 | 20.4608 | 20.4865 | 20.5122
1035 | 21.2161 | 20.7225 | 0.49358 | 20.5121 | 20.7225 | 20.7484 | 20.7743 | 20.8002 | 20.8261 | 20.852 | 20.8779 | 20.9039 | 20.9298 | 20.9558 | 20.9818 | 21.0077 | 21.0337 | 21.0598 | 21.0858 | 21.1118 | 21.1379 | 21.1639 | 21.19 | 21.2161 | 20.0255 | 20.051 | 20.0765 | 20.102 | 20.1275 | 20.1531 | 20.1786 | 20.2042 | 20.2298 | 20.2554 | 20.281 | 20.3066 | 20.3323 | 20.3579 | 20.3836 | 20.4093 | 20.435 | 20.4607 | 20.4864 | 20.5121
1036 | 21.2158 | 20.7223 | 0.49351 | 20.512 | 20.7223 | 20.7482 | 20.7741 | 20.8 | 20.8259 | 20.8518 | 20.8777 | 20.9037 | 20.9296 | 20.9556 | 20.9816 | 21.0075 | 21.0335 | 21.0595 | 21.0856 | 21.1116 | 21.1376 | 21.1637 | 21.1897 | 21.2158 | 20.0255 | 20.051 | 20.0765 | 20.102 | 20.1275 | 20.153 | 20.1786 | 20.2042 | 20.2298 | 20.2553 | 20.281 | 20.3066 | 20.3322 | 20.3579 | 20.3835 | 20.4092 | 20.4349 | 20.4606 | 20.4863 | 20.512
1037 | 21.2156 | 20.7222 | 0.49343 | 20.5119 | 20.7222 | 20.748 | 20.7739 | 20.7998 | 20.8257 | 20.8516 | 20.8775 | 20.9035 | 20.9294 | 20.9554 | 20.9814 | 21.0073 | 21.0333 | 21.0593 | 21.0853 | 21.1114 | 21.1374 | 21.1635 | 21.1895 | 21.2156 | 20.0255 | 20.0509 | 20.0764 | 20.102 | 20.1275 | 20.153 | 20.1786 | 20.2041 | 20.2297 | 20.2553 | 20.2809 | 20.3065 | 20.3321 | 20.3578 | 20.3834 | 20.4091 | 20.4348 | 20.4605 | 20.4862 | 20.5119
1038 | 21.2153 | 20.722 | 0.49336 | 20.5118 | 20.722 | 20.7479 | 20.7737 | 20.7996 | 20.8255 | 20.8514 | 20.8774 | 20.9033 | 20.9292 | 20.9552 | 20.9811 | 21.0071 | 21.0331 | 21.0591 | 21.0851 | 21.1111 | 21.1372 | 21.1632 | 21.1893 | 21.2153 | 20.0255 | 20.0509 | 20.0764 | 20.1019 | 20.1274 | 20.153 | 20.1785 | 20.2041 | 20.2297 | 20.2552 | 20.2808 | 20.3065 | 20.3321 | 20.3577 | 20.3834 | 20.409 | 20.4347 | 20.4604 | 20.4861 | 20.5118
1039 | 21.2151 | 20.7218 | 0.49328 | 20.5117 | 20.7218 | 20.7477 | 20.7736 | 20.7994 | 20.8253 | 20.8512 | 20.8772 | 20.9031 | 20.929 | 20.955 | 20.9809 | 21.0069 | 21.0329 | 21.0589 | 21.0849 | 21.1109 | 21.1369 | 21.163 | 21.189 | 21.2151 | 20.0255 | 20.0509 | 20.0764 | 20.1019 | 20.1274 | 20.1529 | 20.1785 | 20.204 | 20.2296 | 20.2552 | 20.2808 | 20.3064 | 20.332 | 20.3576 | 20.3833 | 20.4089 | 20.4346 | 20.4603 | 20.486 | 20.5117
1040 | 21.2149 | 20.7217 | 0.4932 | 20.5116 | 20.7217 | 20.7475 | 20.7734 | 20.7993 | 20.8252 | 20.8511 | 20.877 | 20.9029 | 20.9288 | 20.9548 | 20.9807 | 21.0067 | 21.0327 | 21.0587 | 21.0847 | 21.1107 | 21.1367 | 21.1628 | 21.1888 | 21.2149 | 20.0254 | 20.0509 | 20.0764 | 20.1019 | 20.1274 | 20.1529 | 20.1784 | 20.204 | 20.2296 | 20.2551 | 20.2807 | 20.3063 | 20.3319 | 20.3576 | 20.3832 | 20.4089 | 20.4345 | 20.4602 | 20.4859 | 20.5116
1041 | 21.2146 | 20.7215 | 0.49313 | 20.5115 | 20.7215 | 20.7474 | 20.7732 | 20.7991 | 20.825 | 20.8509 | 20.8768 | 20.9027 | 20.9286 | 20.9546 | 20.9805 | 21.0065 | 21.0325 | 21.0585 | 21.0845 | 21.1105 | 21.1365 | 21.1625 | 21.1886 | 21.2146 | 20.0254 | 20.0509 | 20.0764 | 20.1019 | 20.1274 | 20.1529 | 20.1784 | 20.2039 | 20.2295 | 20.2551 | 20.2807 | 20.3063 | 20.3319 | 20.3575 | 20.3831 | 20.4088 | 20.4344 | 20.4601 | 20.4858 | 20.5115
1042 | 21.2144 | 20.7213 | 0.49305 | 20.5114 | 20.7213 | 20.7472 | 20.773 | 20.7989 | 20.8248 | 20.8507 | 20.8766 | 20.9025 | 20.9284 | 20.9544 | 20.9803 | 21.0063 | 21.0323 | 21.0582 | 21.0842 | 21.1102 | 21.1363 | 21.1623 | 21.1883 | 21.2144 | 20.0254 | 20.0509 | 20.0764 | 20.1018 | 20.1273 | 20.1528 | 20.1784 | 20.2039 | 20.2295 | 20.255 | 20.2806 | 20.3062 | 20.3318 | 20.3574 | 20.383 | 20.4087 | 20.4343 | 20.46 | 20.4857 | 20.5114
1043 | 21.2141 | 20.7212 | 0.49297 | 20.5113 | 20.7212 | 20.747 | 20.7729 | 20.7987 | 20.8246 | 20.8505 | 20.8764 | 20.9023 | 20.9282 | 20.9542 | 20.9801 | 21.0061 | 21.032 | 21.058 | 21.084 | 21.11 | 21.136 | 21.1621 | 21.1881 | 21.2141 | 20.0254 | 20.0509 | 20.0763 | 20.1018 | 20.1273 | 20.1528 | 20.1783 | 20.2039 | 20.2294 | 20.255 | 20.2805 | 20.3061 | 20.3317 | 20.3573 | 20.383 | 20.4086 | 20.4343 | 20.4599 | 20.4856 | 20.5113
1044 | 21.2139 | 20.721 | 0.4929 | 20.5112 | 20.721 | 20.7468 | 20.7727 | 20.7986 | 20.8244 | 20.8503 | 20.8762 | 20.9021 | 20.928 | 20.954 | 20.9799 | 21.0059 | 21.0318 | 21.0578 | 21.0838 | 21.1098 | 21.1358 | 21.1618 | 21.1879 | 21.2139 | 20.0254 | 20.0509 | 20.0763 | 20.1018 | 20.1273 | 20.1528 | 20.1783 | 20.2038 | 20.2294 | 20.2549 | 20.2805 | 20.3061 | 20.3316 | 20.3573 | 20.3829 | 20.4085 | 20.4342 | 20.4598 | 20.4855 | 20.5112
1045 | 21.2137 | 20.7208 | 0.49282 | 20.5111 | 20.7208 | 20.7467 | 20.7725 | 20.7984 | 20.8243 | 20.8501 | 20.876 | 20.9019 | 20.9278 | 20.9538 | 20.9797 | 21.0057 | 21.0316 | 21.0576 | 21.0836 | 21.1096 | 21.1356 | 21.1616 | 21.1876 | 21.2137 | 20.0254 | 20.0509 | 20.0763 | 20.1018 | 20.1272 | 20.1527 | 20.1782 | 20.2038 | 20.2293 | 20.2548 | 20.2804 | 20.306 | 20.3316 | 20.3572 | 20.3828 | 20.4084 | 20.4341 | 20.4597 | 20.4854 | 20.5111
1046 | 21.2134 | 20.7207 | 0.49274 | 20.511 | 20.7207 | 20.7465 | 20.7723 | 20.7982 | 20.8241 | 20.8499 | 20.8758 | 20.9017 | 20.9276 | 20.9536 | 20.9795 | 21.0054 | 21.0314 | 21.0574 | 21.0833 | 21.1093 | 21.1353 | 21.1613 | 21.1874 | 21.2134 | 20.0254 | 20.0508 | 20.0763 | 20.1017 | 20.1272 | 20.1527 | 20.1782 | 20.2037 | 20.2292 | 20.2548 | 20.2803 | 20.3059 | 20.3315 | 20.3571 | 20.3827 | 20.4083 | 20.434 | 20.4596 | 20.4853 | 20.511
1047 | 21.2132 | 20.7205 | 0.49266 | 20.5109 | 20.7205 | 20.7463 | 20.7722 | 20.798 | 20.8239 | 20.8498 | 20.8756 | 20.9015 | 20.9274 | 20.9534 | 20.9793 | 21.0052 | 21.0312 | 21.0571 | 21.0831 | 21.1091 | 21.1351 | 21.1611 | 21.1871 | 21.2132 | 20.0254 | 20.0508 | 20.0763 | 20.1017 | 20.1272 | 20.1527 | 20.1782 | 20.2037 | 20.2292 | 20.2547 | 20.2803 | 20.3059 | 20.3314 | 20.357 | 20.3826 | 20.4082 | 20.4339 | 20.4595 | 20.4852 | 20.5109
1048 | 21.2129 | 20.7203 | 0.49259 | 20.5107 | 20.7203 | 20.7462 | 20.772 | 20.7978 | 20.8237 | 20.8496 | 20.8754 | 20.9013 | 20.9272 | 20.9532 | 20.9791 | 21.005 | 21.031 | 21.0569 | 21.0829 | 21.1089 | 21.1349 | 21.1609 | 21.1869 | 21.2129 | 20.0254 | 20.0508 | 20.0763 | 20.1017 | 20.1272 | 20.1526 | 20.1781 | 20.2036 | 20.2291 | 20.2547 | 20.2802 | 20.3058 | 20.3314 | 20.3569 | 20.3825 | 20.4082 | 20.4338 | 20.4594 | 20.4851 | 20.5107
1049 | 21.2127 | 20.7202 | 0.49251 | 20.5106 | 20.7202 | 20.746 | 20.7718 | 20.7977 | 20.8235 | 20.8494 | 20.8753 | 20.9011 | 20.927 | 20.9529 | 20.9789 | 21.0048 | 21.0307 | 21.0567 | 21.0827 | 21.1086 | 21.1346 | 21.1606 | 21.1867 | 21.2127 | 20.0254 | 20.0508 | 20.0762 | 20.1017 | 20.1271 | 20.1526 | 20.1781 | 20.2036 | 20.2291 | 20.2546 | 20.2802 | 20.3057 | 20.3313 | 20.3569 | 20.3825 | 20.4081 | 20.4337 | 20.4593 | 20.485 | 20.5106
1050 | 21.2124 | 20.72 | 0.49243 | 20.5105 | 20.72 | 20.7458 | 20.7716 | 20.7975 | 20.8233 | 20.8492 | 20.8751 | 20.9009 | 20.9268 | 20.9527 | 20.9787 | 21.0046 | 21.0305 | 21.0565 | 21.0824 | 21.1084 | 21.1344 | 21.1604 | 21.1864 | 21.2124 | 20.0254 | 20.0508 | 20.0762 | 20.1017 | 20.1271 | 20.1526 | 20.178 | 20.2035 | 20.229 | 20.2546 | 20.2801 | 20.3057 | 20.3312 | 20.3568 | 20.3824 | 20.408 | 20.4336 | 20.4592 | 20.4849 | 20.5105
1051 | 21.2122 | 20.7198 | 0.49235 | 20.5104 | 20.7198 | 20.7456 | 20.7715 | 20.7973 | 20.8231 | 20.849 | 20.8749 | 20.9007 | 20.9266 | 20.9525 | 20.9784 | 21.0044 | 21.0303 | 21.0563 | 21.0822 | 21.1082 | 21.1342 | 21.1602 | 21.1862 | 21.2122 | 20.0254 | 20.0508 | 20.0762 | 20.1016 | 20.1271 | 20.1525 | 20.178 | 20.2035 | 20.229 | 20.2545 | 20.28 | 20.3056 | 20.3311 | 20.3567 | 20.3823 | 20.4079 | 20.4335 | 20.4591 | 20.4848 | 20.5104
1052 | 21.2119 | 20.7197 | 0.49227 | 20.5103 | 20.7197 | 20.7455 | 20.7713 | 20.7971 | 20.823 | 20.8488 | 20.8747 | 20.9005 | 20.9264 | 20.9523 | 20.9782 | 21.0042 | 21.0301 | 21.056 | 21.082 | 21.108 | 21.1339 | 21.1599 | 21.1859 | 21.2119 | 20.0254 | 20.0508 | 20.0762 | 20.1016 | 20.127 | 20.1525 | 20.178 | 20.2034 | 20.2289 | 20.2545 | 20.28 | 20.3055 | 20.3311 | 20.3566 | 20.3822 | 20.4078 | 20.4334 | 20.459 | 20.4847 | 20.5103
1053 | 21.2117 | 20.7195 | 0.49219 | 20.5102 | 20.7195 | 20.7453 | 20.7711 | 20.7969 | 20.8228 | 20.8486 | 20.8745 | 20.9004 | 20.9262 | 20.9521 | 20.978 | 21.0039 | 21.0299 | 21.0558 | 21.0818 | 21.1077 | 21.1337 | 21.1597 | 21.1857 | 21.2117 | 20.0254 | 20.0508 | 20.0762 | 20.1016 | 20.127 | 20.1525 | 20.1779 | 20.2034 | 20.2289 | 20.2544 | 20.2799 | 20.3054 | 20.331 | 20.3566 | 20.3821 | 20.4077 | 20.4333 | 20.4589 | 20.4846 | 20.5102
1054 | 21.2114 | 20.7193 | 0.49211 | 20.5101 | 20.7193 | 20.7451 | 20.7709 | 20.7968 | 20.8226 | 20.8484 | 20.8743 | 20.9002 | 20.926 | 20.9519 | 20.9778 | 21.0037 | 21.0296 | 21.0556 | 21.0815 | 21.1075 | 21.1335 | 21.1594 | 21.1854 | 21.2114 | 20.0254 | 20.0507 | 20.0761 | 20.1016 | 20.127 | 20.1524 | 20.1779 | 20.2034 | 20.2288 | 20.2543 | 20.2799 | 20.3054 | 20.3309 | 20.3565 | 20.382 | 20.4076 | 20.4332 | 20.4588 | 20.4845 | 20.5101
1055 | 21.2112 | 20.7192 | 0.49203 | 20.51 | 20.7192 | 20.745 | 20.7708 | 20.7966 | 20.8224 | 20.8482 | 20.8741 | 20.9 | 20.9258 | 20.9517 | 20.9776 | 21.0035 | 21.0294 | 21.0554 | 21.0813 | 21.1073 | 21.1332 | 21.1592 | 21.1852 | 21.2112 | 20.0254 | 20.0507 | 20.0761 | 20.1015 | 20.127 | 20.1524 | 20.1778 | 20.2033 | 20.2288 | 20.2543 | 20.2798 | 20.3053 | 20.3308 | 20.3564 | 20.382 | 20.4075 | 20.4331 | 20.4587 | 20.4844 | 20.51
1056 | 21.2109 | 20.719 | 0.49195 | 20.5099 | 20.719 | 20.7448 | 20.7706 | 20.7964 | 20.8222 | 20.848 | 20.8739 | 20.8998 | 20.9256 | 20.9515 | 20.9774 | 21.0033 | 21.0292 | 21.0551 | 21.0811 | 21.107 | 21.133 | 21.159 | 21.1849 | 21.2109 | 20.0254 | 20.0507 | 20.0761 | 20.1015 | 20.1269 | 20.1524 | 20.1778 | 20.2033 | 20.2287 | 20.2542 | 20.2797 | 20.3052 | 20.3308 | 20.3563 | 20.3819 | 20.4074 | 20.433 | 20.4586 | 20.4842 | 20.5099
1057 | 21.2107 | 20.7188 | 0.49187 | 20.5098 | 20.7188 | 20.7446 | 20.7704 | 20.7962 | 20.822 | 20.8479 | 20.8737 | 20.8996 | 20.9254 | 20.9513 | 20.9772 | 21.0031 | 21.029 | 21.0549 | 21.0808 | 21.1068 | 21.1327 | 21.1587 | 21.1847 | 21.2107 | 20.0253 | 20.0507 | 20.0761 | 20.1015 | 20.1269 | 20.1523 | 20.1778 | 20.2032 | 20.2287 | 20.2542 | 20.2797 | 20.3052 | 20.3307 | 20.3562 | 20.3818 | 20.4074 | 20.4329 | 20.4585 | 20.4841 | 20.5098
1058 | 21.2104 | 20.7187 | 0.49179 | 20.5097 | 20.7187 | 20.7444 | 20.7702 | 20.796 | 20.8218 | 20.8477 | 20.8735 | 20.8994 | 20.9252 | 20.9511 | 20.977 | 21.0029 | 21.0288 | 21.0547 | 21.0806 | 21.1066 | 21.1325 | 21.1585 | 21.1845 | 21.2104 | 20.0253 | 20.0507 | 20.0761 | 20.1015 | 20.1269 | 20.1523 | 20.1777 | 20.2032 | 20.2286 | 20.2541 | 20.2796 | 20.3051 | 20.3306 | 20.3562 | 20.3817 | 20.4073 | 20.4328 | 20.4584 | 20.484 | 20.5097
1059 | 21.2102 | 20.7185 | 0.49171 | 20.5095 | 20.7185 | 20.7443 | 20.77 | 20.7958 | 20.8217 | 20.8475 | 20.8733 | 20.8991 | 20.925 | 20.9509 | 20.9768 | 21.0026 | 21.0285 | 21.0545 | 21.0804 | 21.1063 | 21.1323 | 21.1582 | 21.1842 | 21.2102 | 20.0253 | 20.0507 | 20.0761 | 20.1014 | 20.1268 | 20.1523 | 20.1777 | 20.2031 | 20.2286 | 20.2541 | 20.2795 | 20.305 | 20.3306 | 20.3561 | 20.3816 | 20.4072 | 20.4327 | 20.4583 | 20.4839 | 20.5095
1060 | 21.2099 | 20.7183 | 0.49163 | 20.5094 | 20.7183 | 20.7441 | 20.7699 | 20.7957 | 20.8215 | 20.8473 | 20.8731 | 20.8989 | 20.9248 | 20.9507 | 20.9765 | 21.0024 | 21.0283 | 21.0542 | 21.0802 | 21.1061 | 21.132 | 21.158 | 21.184 | 21.2099 | 20.0253 | 20.0507 | 20.076 | 20.1014 | 20.1268 | 20.1522 | 20.1776 | 20.2031 | 20.2285 | 20.254 | 20.2795 | 20.305 | 20.3305 | 20.356 | 20.3815 | 20.4071 | 20.4327 | 20.4582 | 20.4838 | 20.5094
1061 | 21.2097 | 20.7181 | 0.49155 | 20.5093 | 20.7181 | 20.7439 | 20.7697 | 20.7955 | 20.8213 | 20.8471 | 20.8729 | 20.8987 | 20.9246 | 20.9505 | 20.9763 | 21.0022 | 21.0281 | 21.054 | 21.0799 | 21.1058 | 21.1318 | 21.1577 | 21.1837 | 21.2097 | 20.0253 | 20.0507 | 20.076 | 20.1014 | 20.1268 | 20.1522 | 20.1776 | 20.203 | 20.2285 | 20.2539 | 20.2794 | 20.3049 | 20.3304 | 20.3559 | 20.3815 | 20.407 | 20.4326 | 20.4581 | 20.4837 | 20.5093
1062 | 21.2094 | 20.718 | 0.49146 | 20.5092 | 20.718 | 20.7437 | 20.7695 | 20.7953 | 20.8211 | 20.8469 | 20.8727 | 20.8985 | 20.9244 | 20.9502 | 20.9761 | 21.002 | 21.0279 | 21.0538 | 21.0797 | 21.1056 | 21.1316 | 21.1575 | 21.1835 | 21.2094 | 20.0253 | 20.0507 | 20.076 | 20.1014 | 20.1268 | 20.1521 | 20.1776 | 20.203 | 20.2284 | 20.2539 | 20.2793 | 20.3048 | 20.3303 | 20.3558 | 20.3814 | 20.4069 | 20.4325 | 20.458 | 20.4836 | 20.5092
1063 | 21.2092 | 20.7178 | 0.49138 | 20.5091 | 20.7178 | 20.7436 | 20.7693 | 20.7951 | 20.8209 | 20.8467 | 20.8725 | 20.8983 | 20.9242 | 20.95 | 20.9759 | 21.0018 | 21.0276 | 21.0535 | 21.0795 | 21.1054 | 21.1313 | 21.1573 | 21.1832 | 21.2092 | 20.0253 | 20.0506 | 20.076 | 20.1013 | 20.1267 | 20.1521 | 20.1775 | 20.2029 | 20.2284 | 20.2538 | 20.2793 | 20.3048 | 20.3303 | 20.3558 | 20.3813 | 20.4068 | 20.4324 | 20.4579 | 20.4835 | 20.5091
1064 | 21.2089 | 20.7176 | 0.4913 | 20.509 | 20.7176 | 20.7434 | 20.7691 | 20.7949 | 20.8207 | 20.8465 | 20.8723 | 20.8981 | 20.924 | 20.9498 | 20.9757 | 21.0015 | 21.0274 | 21.0533 | 21.0792 | 21.1051 | 21.1311 | 21.157 | 21.183 | 21.2089 | 20.0253 | 20.0506 | 20.076 | 20.1013 | 20.1267 | 20.1521 | 20.1775 | 20.2029 | 20.2283 | 20.2538 | 20.2792 | 20.3047 | 20.3302 | 20.3557 | 20.3812 | 20.4067 | 20.4323 | 20.4578 | 20.4834 | 20.509
1065 | 21.2087 | 20.7175 | 0.49122 | 20.5089 | 20.7175 | 20.7432 | 20.769 | 20.7947 | 20.8205 | 20.8463 | 20.8721 | 20.8979 | 20.9238 | 20.9496 | 20.9755 | 21.0013 | 21.0272 | 21.0531 | 21.079 | 21.1049 | 21.1308 | 21.1568 | 21.1827 | 21.2087 | 20.0253 | 20.0506 | 20.076 | 20.1013 | 20.1267 | 20.152 | 20.1774 | 20.2028 | 20.2283 | 20.2537 | 20.2792 | 20.3046 | 20.3301 | 20.3556 | 20.3811 | 20.4066 | 20.4322 | 20.4577 | 20.4833 | 20.5089
1066 | 21.2084 | 20.7173 | 0.49114 | 20.5088 | 20.7173 | 20.743 | 20.7688 | 20.7945 | 20.8203 | 20.8461 | 20.8719 | 20.8977 | 20.9236 | 20.9494 | 20.9752 | 21.0011 | 21.027 | 21.0529 | 21.0788 | 21.1047 | 21.1306 | 21.1565 | 21.1825 | 21.2084 | 20.0253 | 20.0506 | 20.0759 | 20.1013 | 20.1266 | 20.152 | 20.1774 | 20.2028 | 20.2282 | 20.2536 | 20.2791 | 20.3046 | 20.33 | 20.3555 | 20.381 | 20.4065 | 20.4321 | 20.4576 | 20.4832 | 20.5088
1067 | 21.2082 | 20.7171 | 0.49105 | 20.5086 | 20.7171 | 20.7429 | 20.7686 | 20.7944 | 20.8201 | 20.8459 | 20.8717 | 20.8975 | 20.9233 | 20.9492 | 20.975 | 21.0009 | 21.0267 | 21.0526 | 21.0785 | 21.1044 | 21.1303 | 21.1563 | 21.1822 | 21.2082 | 20.0253 | 20.0506 | 20.0759 | 20.1013 | 20.1266 | 20.152 | 20.1773 | 20.2027 | 20.2282 | 20.2536 | 20.279 | 20.3045 | 20.33 | 20.3554 | 20.3809 | 20.4065 | 20.432 | 20.4575 | 20.4831 | 20.5086
1068 | 21.2079 | 20.7169 | 0.49097 | 20.5085 | 20.7169 | 20.7427 | 20.7684 | 20.7942 | 20.8199 | 20.8457 | 20.8715 | 20.8973 | 20.9231 | 20.949 | 20.9748 | 21.0007 | 21.0265 | 21.0524 | 21.0783 | 21.1042 | 21.1301 | 21.156 | 21.182 | 21.2079 | 20.0253 | 20.0506 | 20.0759 | 20.1012 | 20.1266 | 20.1519 | 20.1773 | 20.2027 | 20.2281 | 20.2535 | 20.279 | 20.3044 | 20.3299 | 20.3554 | 20.3809 | 20.4064 | 20.4319 | 20.4574 | 20.483 | 20.5085
1069 | 21.2077 | 20.7168 | 0.49089 | 20.5084 | 20.7168 | 20.7425 | 20.7682 | 20.794 | 20.8198 | 20.8455 | 20.8713 | 20.8971 | 20.9229 | 20.9488 | 20.9746 | 21.0004 | 21.0263 | 21.0522 | 21.0781 | 21.1039 | 21.1299 | 21.1558 | 21.1817 | 21.2077 | 20.0253 | 20.0506 | 20.0759 | 20.1012 | 20.1265 | 20.1519 | 20.1773 | 20.2027 | 20.2281 | 20.2535 | 20.2789 | 20.3043 | 20.3298 | 20.3553 | 20.3808 | 20.4063 | 20.4318 | 20.4573 | 20.4829 | 20.5084
1070 | 21.2074 | 20.7166 | 0.4908 | 20.5083 | 20.7166 | 20.7423 | 20.7681 | 20.7938 | 20.8196 | 20.8453 | 20.8711 | 20.8969 | 20.9227 | 20.9485 | 20.9744 | 21.0002 | 21.0261 | 21.0519 | 21.0778 | 21.1037 | 21.1296 | 21.1555 | 21.1815 | 21.2074 | 20.0253 | 20.0506 | 20.0759 | 20.1012 | 20.1265 | 20.1519 | 20.1772 | 20.2026 | 20.228 | 20.2534 | 20.2788 | 20.3043 | 20.3297 | 20.3552 | 20.3807 | 20.4062 | 20.4317 | 20.4572 | 20.4828 | 20.5083
1071 | 21.2071 | 20.7164 | 0.49072 | 20.5082 | 20.7164 | 20.7421 | 20.7679 | 20.7936 | 20.8194 | 20.8451 | 20.8709 | 20.8967 | 20.9225 | 20.9483 | 20.9742 | 21 | 21.0258 | 21.0517 | 21.0776 | 21.1035 | 21.1294 | 21.1553 | 21.1812 | 21.2071 | 20.0253 | 20.0505 | 20.0758 | 20.1012 | 20.1265 | 20.1518 | 20.1772 | 20.2026 | 20.2279 | 20.2534 | 20.2788 | 20.3042 | 20.3297 | 20.3551 | 20.3806 | 20.4061 | 20.4316 | 20.4571 | 20.4826 | 20.5082
1072 | 21.2069 | 20.7162 | 0.49063 | 20.5081 | 20.7162 | 20.742 | 20.7677 | 20.7934 | 20.8192 | 20.8449 | 20.8707 | 20.8965 | 20.9223 | 20.9481 | 20.9739 | 20.9998 | 21.0256 | 21.0515 | 21.0773 | 21.1032 | 21.1291 | 21.155 | 21.1809 | 21.2069 | 20.0253 | 20.0505 | 20.0758 | 20.1011 | 20.1265 | 20.1518 | 20.1771 | 20.2025 | 20.2279 | 20.2533 | 20.2787 | 20.3041 | 20.3296 | 20.355 | 20.3805 | 20.406 | 20.4315 | 20.457 | 20.4825 | 20.5081
1073 | 21.2066 | 20.7161 | 0.49055 | 20.508 | 20.7161 | 20.7418 | 20.7675 | 20.7932 | 20.819 | 20.8447 | 20.8705 | 20.8963 | 20.9221 | 20.9479 | 20.9737 | 20.9995 | 21.0254 | 21.0512 | 21.0771 | 21.103 | 21.1289 | 21.1548 | 21.1807 | 21.2066 | 20.0253 | 20.0505 | 20.0758 | 20.1011 | 20.1264 | 20.1518 | 20.1771 | 20.2025 | 20.2278 | 20.2532 | 20.2786 | 20.3041 | 20.3295 | 20.355 | 20.3804 | 20.4059 | 20.4314 | 20.4569 | 20.4824 | 20.508
1074 | 21.2064 | 20.7159 | 0.49046 | 20.5079 | 20.7159 | 20.7416 | 20.7673 | 20.7931 | 20.8188 | 20.8445 | 20.8703 | 20.8961 | 20.9219 | 20.9477 | 20.9735 | 20.9993 | 21.0252 | 21.051 | 21.0769 | 21.1027 | 21.1286 | 21.1545 | 21.1804 | 21.2064 | 20.0252 | 20.0505 | 20.0758 | 20.1011 | 20.1264 | 20.1517 | 20.1771 | 20.2024 | 20.2278 | 20.2532 | 20.2786 | 20.304 | 20.3294 | 20.3549 | 20.3803 | 20.4058 | 20.4313 | 20.4568 | 20.4823 | 20.5079
1075 | 21.2061 | 20.7157 | 0.49038 | 20.5077 | 20.7157 | 20.7414 | 20.7671 | 20.7929 | 20.8186 | 20.8443 | 20.8701 | 20.8959 | 20.9217 | 20.9475 | 20.9733 | 20.9991 | 21.0249 | 21.0508 | 21.0766 | 21.1025 | 21.1284 | 21.1543 | 21.1802 | 21.2061 | 20.0252 | 20.0505 | 20.0758 | 20.1011 | 20.1264 | 20.1517 | 20.177 | 20.2024 | 20.2277 | 20.2531 | 20.2785 | 20.3039 | 20.3293 | 20.3548 | 20.3802 | 20.4057 | 20.4312 | 20.4567 | 20.4822 | 20.5077
1076 | 21.2058 | 20.7156 | 0.49029 | 20.5076 | 20.7156 | 20.7412 | 20.767 | 20.7927 | 20.8184 | 20.8441 | 20.8699 | 20.8957 | 20.9215 | 20.9472 | 20.9731 | 20.9989 | 21.0247 | 21.0505 | 21.0764 | 21.1023 | 21.1281 | 21.154 | 21.1799 | 21.2058 | 20.0252 | 20.0505 | 20.0758 | 20.101 | 20.1263 | 20.1516 | 20.177 | 20.2023 | 20.2277 | 20.2531 | 20.2784 | 20.3038 | 20.3293 | 20.3547 | 20.3802 | 20.4056 | 20.4311 | 20.4566 | 20.4821 | 20.5076
1077 | 21.2056 | 20.7154 | 0.49021 | 20.5075 | 20.7154 | 20.7411 | 20.7668 | 20.7925 | 20.8182 | 20.844 | 20.8697 | 20.8955 | 20.9212 | 20.947 | 20.9728 | 20.9986 | 21.0245 | 21.0503 | 21.0762 | 21.102 | 21.1279 | 21.1538 | 21.1797 | 21.2056 | 20.0252 | 20.0505 | 20.0757 | 20.101 | 20.1263 | 20.1516 | 20.1769 | 20.2023 | 20.2276 | 20.253 | 20.2784 | 20.3038 | 20.3292 | 20.3546 | 20.3801 | 20.4055 | 20.431 | 20.4565 | 20.482 | 20.5075
1078 | 21.2053 | 20.7152 | 0.49012 | 20.5074 | 20.7152 | 20.7409 | 20.7666 | 20.7923 | 20.818 | 20.8438 | 20.8695 | 20.8953 | 20.921 | 20.9468 | 20.9726 | 20.9984 | 21.0242 | 21.0501 | 21.0759 | 21.1018 | 21.1276 | 21.1535 | 21.1794 | 21.2053 | 20.0252 | 20.0505 | 20.0757 | 20.101 | 20.1263 | 20.1516 | 20.1769 | 20.2022 | 20.2276 | 20.2529 | 20.2783 | 20.3037 | 20.3291 | 20.3545 | 20.38 | 20.4054 | 20.4309 | 20.4564 | 20.4819 | 20.5074
1079 | 21.2051 | 20.715 | 0.49004 | 20.5073 | 20.715 | 20.7407 | 20.7664 | 20.7921 | 20.8178 | 20.8436 | 20.8693 | 20.895 | 20.9208 | 20.9466 | 20.9724 | 20.9982 | 21.024 | 21.0498 | 21.0757 | 21.1015 | 21.1274 | 21.1533 | 21.1792 | 21.2051 | 20.0252 | 20.0504 | 20.0757 | 20.101 | 20.1262 | 20.1515 | 20.1768 | 20.2022 | 20.2275 | 20.2529 | 20.2782 | 20.3036 | 20.329 | 20.3545 | 20.3799 | 20.4053 | 20.4308 | 20.4563 | 20.4818 | 20.5073
1080 | 21.2048 | 20.7149 | 0.48995 | 20.5072 | 20.7149 | 20.7405 | 20.7662 | 20.7919 | 20.8176 | 20.8434 | 20.8691 | 20.8948 | 20.9206 | 20.9464 | 20.9722 | 20.998 | 21.0238 | 21.0496 | 21.0754 | 21.1013 | 21.1271 | 21.153 | 21.1789 | 21.2048 | 20.0252 | 20.0504 | 20.0757 | 20.1009 | 20.1262 | 20.1515 | 20.1768 | 20.2021 | 20.2275 | 20.2528 | 20.2782 | 20.3036 | 20.329 | 20.3544 | 20.3798 | 20.4052 | 20.4307 | 20.4562 | 20.4817 | 20.5072
1081 | 21.2045 | 20.7147 | 0.48986 | 20.507 | 20.7147 | 20.7403 | 20.766 | 20.7917 | 20.8174 | 20.8432 | 20.8689 | 20.8946 | 20.9204 | 20.9462 | 20.9719 | 20.9977 | 21.0235 | 21.0494 | 21.0752 | 21.101 | 21.1269 | 21.1528 | 21.1786 | 21.2045 | 20.0252 | 20.0504 | 20.0757 | 20.1009 | 20.1262 | 20.1515 | 20.1768 | 20.2021 | 20.2274 | 20.2528 | 20.2781 | 20.3035 | 20.3289 | 20.3543 | 20.3797 | 20.4052 | 20.4306 | 20.4561 | 20.4816 | 20.507
1082 | 21.2043 | 20.7145 | 0.48978 | 20.5069 | 20.7145 | 20.7402 | 20.7658 | 20.7915 | 20.8172 | 20.843 | 20.8687 | 20.8944 | 20.9202 | 20.9459 | 20.9717 | 20.9975 | 21.0233 | 21.0491 | 21.075 | 21.1008 | 21.1266 | 21.1525 | 21.1784 | 21.2043 | 20.0252 | 20.0504 | 20.0756 | 20.1009 | 20.1261 | 20.1514 | 20.1767 | 20.202 | 20.2274 | 20.2527 | 20.2781 | 20.3034 | 20.3288 | 20.3542 | 20.3796 | 20.4051 | 20.4305 | 20.456 | 20.4814 | 20.5069
1083 | 21.204 | 20.7143 | 0.48969 | 20.5068 | 20.7143 | 20.74 | 20.7657 | 20.7913 | 20.817 | 20.8428 | 20.8685 | 20.8942 | 20.92 | 20.9457 | 20.9715 | 20.9973 | 21.0231 | 21.0489 | 21.0747 | 21.1005 | 21.1264 | 21.1523 | 21.1781 | 21.204 | 20.0252 | 20.0504 | 20.0756 | 20.1009 | 20.1261 | 20.1514 | 20.1767 | 20.202 | 20.2273 | 20.2526 | 20.278 | 20.3034 | 20.3287 | 20.3541 | 20.3795 | 20.405 | 20.4304 | 20.4559 | 20.4813 | 20.5068
1084 | 21.2037 | 20.7141 | 0.4896 | 20.5067 | 20.7141 | 20.7398 | 20.7655 | 20.7912 | 20.8168 | 20.8426 | 20.8683 | 20.894 | 20.9197 | 20.9455 | 20.9713 | 20.9971 | 21.0228 | 21.0486 | 21.0745 | 21.1003 | 21.1261 | 21.152 | 21.1779 | 21.2037 | 20.0252 | 20.0504 | 20.0756 | 20.1008 | 20.1261 | 20.1514 | 20.1766 | 20.2019 | 20.2272 | 20.2526 | 20.2779 | 20.3033 | 20.3287 | 20.354 | 20.3795 | 20.4049 | 20.4303 | 20.4558 | 20.4812 | 20.5067
1085 | 21.2035 | 20.714 | 0.48951 | 20.5066 | 20.714 | 20.7396 | 20.7653 | 20.791 | 20.8167 | 20.8424 | 20.8681 | 20.8938 | 20.9195 | 20.9453 | 20.971 | 20.9968 | 21.0226 | 21.0484 | 21.0742 | 21.1001 | 21.1259 | 21.1517 | 21.1776 | 21.2035 | 20.0252 | 20.0504 | 20.0756 | 20.1008 | 20.1261 | 20.1513 | 20.1766 | 20.2019 | 20.2272 | 20.2525 | 20.2779 | 20.3032 | 20.3286 | 20.354 | 20.3794 | 20.4048 | 20.4302 | 20.4557 | 20.4811 | 20.5066
1086 | 21.2032 | 20.7138 | 0.48943 | 20.5065 | 20.7138 | 20.7394 | 20.7651 | 20.7908 | 20.8165 | 20.8422 | 20.8679 | 20.8936 | 20.9193 | 20.9451 | 20.9708 | 20.9966 | 21.0224 | 21.0482 | 21.074 | 21.0998 | 21.1256 | 21.1515 | 21.1773 | 21.2032 | 20.0252 | 20.0504 | 20.0756 | 20.1008 | 20.126 | 20.1513 | 20.1765 | 20.2018 | 20.2271 | 20.2525 | 20.2778 | 20.3031 | 20.3285 | 20.3539 | 20.3793 | 20.4047 | 20.4301 | 20.4555 | 20.481 | 20.5065
1087 | 21.203 | 20.7136 | 0.48934 | 20.5064 | 20.7136 | 20.7393 | 20.7649 | 20.7906 | 20.8163 | 20.8419 | 20.8677 | 20.8934 | 20.9191 | 20.9448 | 20.9706 | 20.9964 | 21.0221 | 21.0479 | 21.0737 | 21.0996 | 21.1254 | 21.1512 | 21.1771 | 21.203 | 20.0252 | 20.0503 | 20.0755 | 20.1008 | 20.126 | 20.1512 | 20.1765 | 20.2018 | 20.2271 | 20.2524 | 20.2777 | 20.3031 | 20.3284 | 20.3538 | 20.3792 | 20.4046 | 20.43 | 20.4554 | 20.4809 | 20.5064
1088 | 21.2027 | 20.7134 | 0.48925 | 20.5062 | 20.7134 | 20.7391 | 20.7647 | 20.7904 | 20.8161 | 20.8417 | 20.8674 | 20.8932 | 20.9189 | 20.9446 | 20.9704 | 20.9961 | 21.0219 | 21.0477 | 21.0735 | 21.0993 | 21.1251 | 21.151 | 21.1768 | 21.2027 | 20.0252 | 20.0503 | 20.0755 | 20.1007 | 20.126 | 20.1512 | 20.1765 | 20.2017 | 20.227 | 20.2523 | 20.2777 | 20.303 | 20.3283 | 20.3537 | 20.3791 | 20.4045 | 20.4299 | 20.4553 | 20.4808 | 20.5062
1089 | 21.2024 | 20.7133 | 0.48916 | 20.5061 | 20.7133 | 20.7389 | 20.7645 | 20.7902 | 20.8159 | 20.8415 | 20.8672 | 20.8929 | 20.9187 | 20.9444 | 20.9701 | 20.9959 | 21.0217 | 21.0475 | 21.0733 | 21.0991 | 21.1249 | 21.1507 | 21.1766 | 21.2024 | 20.0252 | 20.0503 | 20.0755 | 20.1007 | 20.1259 | 20.1512 | 20.1764 | 20.2017 | 20.227 | 20.2523 | 20.2776 | 20.3029 | 20.3283 | 20.3536 | 20.379 | 20.4044 | 20.4298 | 20.4552 | 20.4807 | 20.5061
1090 | 21.2022 | 20.7131 | 0.48907 | 20.506 | 20.7131 | 20.7387 | 20.7643 | 20.79 | 20.8157 | 20.8413 | 20.867 | 20.8927 | 20.9185 | 20.9442 | 20.9699 | 20.9957 | 21.0214 | 21.0472 | 21.073 | 21.0988 | 21.1246 | 21.1505 | 21.1763 | 21.2022 | 20.0251 | 20.0503 | 20.0755 | 20.1007 | 20.1259 | 20.1511 | 20.1764 | 20.2016 | 20.2269 | 20.2522 | 20.2775 | 20.3028 | 20.3282 | 20.3535 | 20.3789 | 20.4043 | 20.4297 | 20.4551 | 20.4806 | 20.506
1091 | 21.2019 | 20.7129 | 0.48898 | 20.5059 | 20.7129 | 20.7385 | 20.7642 | 20.7898 | 20.8155 | 20.8411 | 20.8668 | 20.8925 | 20.9182 | 20.944 | 20.9697 | 20.9954 | 21.0212 | 21.047 | 21.0728 | 21.0986 | 21.1244 | 21.1502 | 21.176 | 21.2019 | 20.0251 | 20.0503 | 20.0755 | 20.1007 | 20.1259 | 20.1511 | 20.1763 | 20.2016 | 20.2269 | 20.2522 | 20.2775 | 20.3028 | 20.3281 | 20.3535 | 20.3788 | 20.4042 | 20.4296 | 20.455 | 20.4804 | 20.5059
1092 | 21.2016 | 20.7127 | 0.48889 | 20.5058 | 20.7127 | 20.7383 | 20.764 | 20.7896 | 20.8153 | 20.8409 | 20.8666 | 20.8923 | 20.918 | 20.9437 | 20.9695 | 20.9952 | 21.021 | 21.0467 | 21.0725 | 21.0983 | 21.1241 | 21.1499 | 21.1758 | 21.2016 | 20.0251 | 20.0503 | 20.0755 | 20.1006 | 20.1258 | 20.1511 | 20.1763 | 20.2015 | 20.2268 | 20.2521 | 20.2774 | 20.3027 | 20.328 | 20.3534 | 20.3787 | 20.4041 | 20.4295 | 20.4549 | 20.4803 | 20.5058
1093 | 21.2014 | 20.7125 | 0.48881 | 20.5056 | 20.7125 | 20.7382 | 20.7638 | 20.7894 | 20.8151 | 20.8407 | 20.8664 | 20.8921 | 20.9178 | 20.9435 | 20.9692 | 20.995 | 21.0207 | 21.0465 | 21.0723 | 21.0981 | 21.1239 | 21.1497 | 21.1755 | 21.2014 | 20.0251 | 20.0503 | 20.0754 | 20.1006 | 20.1258 | 20.151 | 20.1762 | 20.2015 | 20.2268 | 20.252 | 20.2773 | 20.3026 | 20.328 | 20.3533 | 20.3786 | 20.404 | 20.4294 | 20.4548 | 20.4802 | 20.5056
1094 | 21.2011 | 20.7124 | 0.48872 | 20.5055 | 20.7124 | 20.738 | 20.7636 | 20.7892 | 20.8149 | 20.8405 | 20.8662 | 20.8919 | 20.9176 | 20.9433 | 20.969 | 20.9947 | 21.0205 | 21.0463 | 21.072 | 21.0978 | 21.1236 | 21.1494 | 21.1752 | 21.2011 | 20.0251 | 20.0503 | 20.0754 | 20.1006 | 20.1258 | 20.151 | 20.1762 | 20.2014 | 20.2267 | 20.252 | 20.2773 | 20.3026 | 20.3279 | 20.3532 | 20.3786 | 20.4039 | 20.4293 | 20.4547 | 20.4801 | 20.5055
1095 | 21.2008 | 20.7122 | 0.48863 | 20.5054 | 20.7122 | 20.7378 | 20.7634 | 20.789 | 20.8147 | 20.8403 | 20.866 | 20.8917 | 20.9174 | 20.9431 | 20.9688 | 20.9945 | 21.0203 | 21.046 | 21.0718 | 21.0976 | 21.1234 | 21.1492 | 21.175 | 21.2008 | 20.0251 | 20.0502 | 20.0754 | 20.1006 | 20.1257 | 20.1509 | 20.1762 | 20.2014 | 20.2266 | 20.2519 | 20.2772 | 20.3025 | 20.3278 | 20.3531 | 20.3785 | 20.4038 | 20.4292 | 20.4546 | 20.48 | 20.5054
1096 | 21.2005 | 20.712 | 0.48854 | 20.5053 | 20.712 | 20.7376 | 20.7632 | 20.7888 | 20.8145 | 20.8401 | 20.8658 | 20.8915 | 20.9171 | 20.9428 | 20.9686 | 20.9943 | 21.02 | 21.0458 | 21.0715 | 21.0973 | 21.1231 | 21.1489 | 21.1747 | 21.2005 | 20.0251 | 20.0502 | 20.0754 | 20.1005 | 20.1257 | 20.1509 | 20.1761 | 20.2013 | 20.2266 | 20.2518 | 20.2771 | 20.3024 | 20.3277 | 20.353 | 20.3784 | 20.4037 | 20.4291 | 20.4545 | 20.4799 | 20.5053
1097 | 21.2003 | 20.7118 | 0.48845 | 20.5052 | 20.7118 | 20.7374 | 20.763 | 20.7886 | 20.8143 | 20.8399 | 20.8656 | 20.8912 | 20.9169 | 20.9426 | 20.9683 | 20.994 | 21.0198 | 21.0455 | 21.0713 | 21.0971 | 21.1228 | 21.1486 | 21.1745 | 21.2003 | 20.0251 | 20.0502 | 20.0754 | 20.1005 | 20.1257 | 20.1509 | 20.1761 | 20.2013 | 20.2265 | 20.2518 | 20.2771 | 20.3023 | 20.3276 | 20.353 | 20.3783 | 20.4036 | 20.429 | 20.4544 | 20.4798 | 20.5052
1098 | 21.2 | 20.7117 | 0.48835 | 20.5051 | 20.7117 | 20.7372 | 20.7628 | 20.7885 | 20.8141 | 20.8397 | 20.8654 | 20.891 | 20.9167 | 20.9424 | 20.9681 | 20.9938 | 21.0195 | 21.0453 | 21.071 | 21.0968 | 21.1226 | 21.1484 | 21.1742 | 21.2 | 20.0251 | 20.0502 | 20.0753 | 20.1005 | 20.1257 | 20.1508 | 20.176 | 20.2012 | 20.2265 | 20.2517 | 20.277 | 20.3023 | 20.3276 | 20.3529 | 20.3782 | 20.4035 | 20.4289 | 20.4543 | 20.4797 | 20.5051
1099 | 21.1997 | 20.7115 | 0.48826 | 20.5049 | 20.7115 | 20.7371 | 20.7626 | 20.7883 | 20.8139 | 20.8395 | 20.8652 | 20.8908 | 20.9165 | 20.9422 | 20.9679 | 20.9936 | 21.0193 | 21.045 | 21.0708 | 21.0966 | 21.1223 | 21.1481 | 21.1739 | 21.1997 | 20.0251 | 20.0502 | 20.0753 | 20.1005 | 20.1256 | 20.1508 | 20.176 | 20.2012 | 20.2264 | 20.2517 | 20.2769 | 20.3022 | 20.3275 | 20.3528 | 20.3781 | 20.4034 | 20.4288 | 20.4542 | 20.4795 | 20.5049
1100 | 21.1995 | 20.7113 | 0.48817 | 20.5048 | 20.7113 | 20.7369 | 20.7625 | 20.7881 | 20.8137 | 20.8393 | 20.8649 | 20.8906 | 20.9163 | 20.9419 | 20.9676 | 20.9933 | 21.0191 | 21.0448 | 21.0705 | 21.0963 | 21.1221 | 21.1479 | 21.1737 | 21.1995 | 20.0251 | 20.0502 | 20.0753 | 20.1004 | 20.1256 | 20.1508 | 20.1759 | 20.2011 | 20.2264 | 20.2516 | 20.2769 | 20.3021 | 20.3274 | 20.3527 | 20.378 | 20.4033 | 20.4287 | 20.4541 | 20.4794 | 20.5048
1101 | 21.1992 | 20.7111 | 0.48808 | 20.5047 | 20.7111 | 20.7367 | 20.7623 | 20.7879 | 20.8135 | 20.8391 | 20.8647 | 20.8904 | 20.916 | 20.9417 | 20.9674 | 20.9931 | 21.0188 | 21.0446 | 21.0703 | 21.096 | 21.1218 | 21.1476 | 21.1734 | 21.1992 | 20.0251 | 20.0502 | 20.0753 | 20.1004 | 20.1256 | 20.1507 | 20.1759 | 20.2011 | 20.2263 | 20.2515 | 20.2768 | 20.302 | 20.3273 | 20.3526 | 20.3779 | 20.4032 | 20.4286 | 20.4539 | 20.4793 | 20.5047
1102 | 21.1989 | 20.7109 | 0.48799 | 20.5046 | 20.7109 | 20.7365 | 20.7621 | 20.7877 | 20.8133 | 20.8389 | 20.8645 | 20.8902 | 20.9158 | 20.9415 | 20.9672 | 20.9929 | 21.0186 | 21.0443 | 21.07 | 21.0958 | 21.1216 | 21.1473 | 21.1731 | 21.1989 | 20.0251 | 20.0502 | 20.0753 | 20.1004 | 20.1255 | 20.1507 | 20.1759 | 20.201 | 20.2263 | 20.2515 | 20.2767 | 20.302 | 20.3272 | 20.3525 | 20.3778 | 20.4032 | 20.4285 | 20.4538 | 20.4792 | 20.5046
1103 | 21.1987 | 20.7108 | 0.4879 | 20.5045 | 20.7108 | 20.7363 | 20.7619 | 20.7875 | 20.8131 | 20.8387 | 20.8643 | 20.89 | 20.9156 | 20.9413 | 20.967 | 20.9926 | 21.0183 | 21.0441 | 21.0698 | 21.0955 | 21.1213 | 21.1471 | 21.1729 | 21.1987 | 20.0251 | 20.0501 | 20.0752 | 20.1004 | 20.1255 | 20.1506 | 20.1758 | 20.201 | 20.2262 | 20.2514 | 20.2766 | 20.3019 | 20.3272 | 20.3524 | 20.3777 | 20.4031 | 20.4284 | 20.4537 | 20.4791 | 20.5045
1104 | 21.1984 | 20.7106 | 0.48781 | 20.5043 | 20.7106 | 20.7361 | 20.7617 | 20.7873 | 20.8129 | 20.8385 | 20.8641 | 20.8897 | 20.9154 | 20.941 | 20.9667 | 20.9924 | 21.0181 | 21.0438 | 21.0695 | 21.0953 | 21.121 | 21.1468 | 21.1726 | 21.1984 | 20.0251 | 20.0501 | 20.0752 | 20.1003 | 20.1255 | 20.1506 | 20.1758 | 20.2009 | 20.2261 | 20.2514 | 20.2766 | 20.3018 | 20.3271 | 20.3524 | 20.3777 | 20.403 | 20.4283 | 20.4536 | 20.479 | 20.5043
1105 | 21.1981 | 20.7104 | 0.48771 | 20.5042 | 20.7104 | 20.7359 | 20.7615 | 20.7871 | 20.8127 | 20.8383 | 20.8639 | 20.8895 | 20.9152 | 20.9408 | 20.9665 | 20.9922 | 21.0179 | 21.0436 | 21.0693 | 21.095 | 21.1208 | 21.1465 | 21.1723 | 21.1981 | 20.0251 | 20.0501 | 20.0752 | 20.1003 | 20.1254 | 20.1506 | 20.1757 | 20.2009 | 20.2261 | 20.2513 | 20.2765 | 20.3018 | 20.327 | 20.3523 | 20.3776 | 20.4029 | 20.4282 | 20.4535 | 20.4789 | 20.5042
1106 | 21.1978 | 20.7102 | 0.48762 | 20.5041 | 20.7102 | 20.7358 | 20.7613 | 20.7869 | 20.8125 | 20.8381 | 20.8637 | 20.8893 | 20.9149 | 20.9406 | 20.9663 | 20.9919 | 21.0176 | 21.0433 | 21.069 | 21.0948 | 21.1205 | 21.1463 | 21.172 | 21.1978 | 20.025 | 20.0501 | 20.0752 | 20.1003 | 20.1254 | 20.1505 | 20.1757 | 20.2008 | 20.226 | 20.2512 | 20.2764 | 20.3017 | 20.3269 | 20.3522 | 20.3775 | 20.4028 | 20.4281 | 20.4534 | 20.4787 | 20.5041
1107 | 21.1976 | 20.71 | 0.48753 | 20.504 | 20.71 | 20.7356 | 20.7611 | 20.7867 | 20.8123 | 20.8379 | 20.8635 | 20.8891 | 20.9147 | 20.9404 | 20.966 | 20.9917 | 21.0174 | 21.0431 | 21.0688 | 21.0945 | 21.1203 | 21.146 | 21.1718 | 21.1976 | 20.025 | 20.0501 | 20.0752 | 20.1003 | 20.1254 | 20.1505 | 20.1756 | 20.2008 | 20.226 | 20.2512 | 20.2764 | 20.3016 | 20.3268 | 20.3521 | 20.3774 | 20.4027 | 20.428 | 20.4533 | 20.4786 | 20.504
1108 | 21.1973 | 20.7098 | 0.48744 | 20.5039 | 20.7098 | 20.7354 | 20.7609 | 20.7865 | 20.8121 | 20.8377 | 20.8633 | 20.8889 | 20.9145 | 20.9401 | 20.9658 | 20.9915 | 21.0171 | 21.0428 | 21.0685 | 21.0943 | 21.12 | 21.1457 | 21.1715 | 21.1973 | 20.025 | 20.0501 | 20.0752 | 20.1002 | 20.1253 | 20.1505 | 20.1756 | 20.2007 | 20.2259 | 20.2511 | 20.2763 | 20.3015 | 20.3268 | 20.352 | 20.3773 | 20.4026 | 20.4279 | 20.4532 | 20.4785 | 20.5039
1109 | 21.197 | 20.7097 | 0.48734 | 20.5037 | 20.7097 | 20.7352 | 20.7607 | 20.7863 | 20.8119 | 20.8374 | 20.863 | 20.8887 | 20.9143 | 20.9399 | 20.9656 | 20.9912 | 21.0169 | 21.0426 | 21.0683 | 21.094 | 21.1197 | 21.1455 | 21.1712 | 21.197 | 20.025 | 20.0501 | 20.0751 | 20.1002 | 20.1253 | 20.1504 | 20.1756 | 20.2007 | 20.2259 | 20.251 | 20.2762 | 20.3015 | 20.3267 | 20.3519 | 20.3772 | 20.4025 | 20.4278 | 20.4531 | 20.4784 | 20.5037
1110 | 21.1967 | 20.7095 | 0.48725 | 20.5036 | 20.7095 | 20.735 | 20.7605 | 20.7861 | 20.8117 | 20.8372 | 20.8628 | 20.8884 | 20.9141 | 20.9397 | 20.9653 | 20.991 | 21.0167 | 21.0423 | 21.068 | 21.0938 | 21.1195 | 21.1452 | 21.171 | 21.1967 | 20.025 | 20.0501 | 20.0751 | 20.1002 | 20.1253 | 20.1504 | 20.1755 | 20.2006 | 20.2258 | 20.251 | 20.2762 | 20.3014 | 20.3266 | 20.3518 | 20.3771 | 20.4024 | 20.4277 | 20.453 | 20.4783 | 20.5036
1111 | 21.1965 | 20.7093 | 0.48716 | 20.5035 | 20.7093 | 20.7348 | 20.7604 | 20.7859 | 20.8115 | 20.837 | 20.8626 | 20.8882 | 20.9138 | 20.9395 | 20.9651 | 20.9908 | 21.0164 | 21.0421 | 21.0678 | 21.0935 | 21.1192 | 21.145 | 21.1707 | 21.1965 | 20.025 | 20.05 | 20.0751 | 20.1002 | 20.1252 | 20.1503 | 20.1755 | 20.2006 | 20.2258 | 20.2509 | 20.2761 | 20.3013 | 20.3265 | 20.3518 | 20.377 | 20.4023 | 20.4276 | 20.4529 | 20.4782 | 20.5035
1112 | 21.1962 | 20.7091 | 0.48706 | 20.5034 | 20.7091 | 20.7346 | 20.7602 | 20.7857 | 20.8113 | 20.8368 | 20.8624 | 20.888 | 20.9136 | 20.9392 | 20.9649 | 20.9905 | 21.0162 | 21.0419 | 21.0675 | 21.0932 | 21.119 | 21.1447 | 21.1704 | 21.1962 | 20.025 | 20.05 | 20.0751 | 20.1001 | 20.1252 | 20.1503 | 20.1754 | 20.2005 | 20.2257 | 20.2509 | 20.276 | 20.3012 | 20.3264 | 20.3517 | 20.3769 | 20.4022 | 20.4275 | 20.4527 | 20.4781 | 20.5034
1113 | 21.1959 | 20.7089 | 0.48697 | 20.5033 | 20.7089 | 20.7344 | 20.76 | 20.7855 | 20.8111 | 20.8366 | 20.8622 | 20.8878 | 20.9134 | 20.939 | 20.9646 | 20.9903 | 21.0159 | 21.0416 | 21.0673 | 21.093 | 21.1187 | 21.1444 | 21.1702 | 21.1959 | 20.025 | 20.05 | 20.0751 | 20.1001 | 20.1252 | 20.1503 | 20.1754 | 20.2005 | 20.2256 | 20.2508 | 20.276 | 20.3012 | 20.3264 | 20.3516 | 20.3768 | 20.4021 | 20.4274 | 20.4526 | 20.4779 | 20.5033
1114 | 21.1956 | 20.7088 | 0.48687 | 20.5031 | 20.7088 | 20.7343 | 20.7598 | 20.7853 | 20.8109 | 20.8364 | 20.862 | 20.8876 | 20.9132 | 20.9388 | 20.9644 | 20.99 | 21.0157 | 21.0414 | 21.067 | 21.0927 | 21.1184 | 21.1442 | 21.1699 | 21.1956 | 20.025 | 20.05 | 20.075 | 20.1001 | 20.1251 | 20.1502 | 20.1753 | 20.2004 | 20.2256 | 20.2507 | 20.2759 | 20.3011 | 20.3263 | 20.3515 | 20.3767 | 20.402 | 20.4272 | 20.4525 | 20.4778 | 20.5031
1115 | 21.1954 | 20.7086 | 0.48678 | 20.503 | 20.7086 | 20.7341 | 20.7596 | 20.7851 | 20.8106 | 20.8362 | 20.8618 | 20.8873 | 20.9129 | 20.9385 | 20.9642 | 20.9898 | 21.0154 | 21.0411 | 21.0668 | 21.0925 | 21.1182 | 21.1439 | 21.1696 | 21.1954 | 20.025 | 20.05 | 20.075 | 20.1001 | 20.1251 | 20.1502 | 20.1753 | 20.2004 | 20.2255 | 20.2507 | 20.2758 | 20.301 | 20.3262 | 20.3514 | 20.3766 | 20.4019 | 20.4271 | 20.4524 | 20.4777 | 20.503
1116 | 21.1951 | 20.7084 | 0.48668 | 20.5029 | 20.7084 | 20.7339 | 20.7594 | 20.7849 | 20.8104 | 20.836 | 20.8616 | 20.8871 | 20.9127 | 20.9383 | 20.9639 | 20.9896 | 21.0152 | 21.0409 | 21.0665 | 21.0922 | 21.1179 | 21.1436 | 21.1693 | 21.1951 | 20.025 | 20.05 | 20.075 | 20.1 | 20.1251 | 20.1502 | 20.1752 | 20.2003 | 20.2255 | 20.2506 | 20.2758 | 20.3009 | 20.3261 | 20.3513 | 20.3765 | 20.4018 | 20.427 | 20.4523 | 20.4776 | 20.5029
1117 | 21.1948 | 20.7082 | 0.48659 | 20.5028 | 20.7082 | 20.7337 | 20.7592 | 20.7847 | 20.8102 | 20.8358 | 20.8613 | 20.8869 | 20.9125 | 20.9381 | 20.9637 | 20.9893 | 21.015 | 21.0406 | 21.0663 | 21.092 | 21.1176 | 21.1433 | 21.1691 | 21.1948 | 20.025 | 20.05 | 20.075 | 20.1 | 20.1251 | 20.1501 | 20.1752 | 20.2003 | 20.2254 | 20.2505 | 20.2757 | 20.3009 | 20.326 | 20.3512 | 20.3765 | 20.4017 | 20.4269 | 20.4522 | 20.4775 | 20.5028
1118 | 21.1945 | 20.708 | 0.48649 | 20.5027 | 20.708 | 20.7335 | 20.759 | 20.7845 | 20.81 | 20.8356 | 20.8611 | 20.8867 | 20.9123 | 20.9379 | 20.9635 | 20.9891 | 21.0147 | 21.0404 | 21.066 | 21.0917 | 21.1174 | 21.1431 | 21.1688 | 21.1945 | 20.025 | 20.05 | 20.075 | 20.1 | 20.125 | 20.1501 | 20.1752 | 20.2002 | 20.2254 | 20.2505 | 20.2756 | 20.3008 | 20.326 | 20.3512 | 20.3764 | 20.4016 | 20.4268 | 20.4521 | 20.4774 | 20.5027
1119 | 21.1942 | 20.7078 | 0.4864 | 20.5025 | 20.7078 | 20.7333 | 20.7588 | 20.7843 | 20.8098 | 20.8354 | 20.8609 | 20.8865 | 20.912 | 20.9376 | 20.9632 | 20.9888 | 21.0145 | 21.0401 | 21.0658 | 21.0914 | 21.1171 | 21.1428 | 21.1685 | 21.1942 | 20.025 | 20.0499 | 20.0749 | 20.1 | 20.125 | 20.15 | 20.1751 | 20.2002 | 20.2253 | 20.2504 | 20.2756 | 20.3007 | 20.3259 | 20.3511 | 20.3763 | 20.4015 | 20.4267 | 20.452 | 20.4772 | 20.5025
1120 | 21.194 | 20.7077 | 0.4863 | 20.5024 | 20.7077 | 20.7331 | 20.7586 | 20.7841 | 20.8096 | 20.8352 | 20.8607 | 20.8862 | 20.9118 | 20.9374 | 20.963 | 20.9886 | 21.0142 | 21.0399 | 21.0655 | 21.0912 | 21.1169 | 21.1425 | 21.1682 | 21.194 | 20.025 | 20.0499 | 20.0749 | 20.0999 | 20.125 | 20.15 | 20.1751 | 20.2001 | 20.2252 | 20.2504 | 20.2755 | 20.3006 | 20.3258 | 20.351 | 20.3762 | 20.4014 | 20.4266 | 20.4519 | 20.4771 | 20.5024
1121 | 21.1937 | 20.7075 | 0.48621 | 20.5023 | 20.7075 | 20.7329 | 20.7584 | 20.7839 | 20.8094 | 20.8349 | 20.8605 | 20.886 | 20.9116 | 20.9372 | 20.9628 | 20.9884 | 21.014 | 21.0396 | 21.0653 | 21.0909 | 21.1166 | 21.1423 | 21.168 | 21.1937 | 20.0249 | 20.0499 | 20.0749 | 20.0999 | 20.1249 | 20.15 | 20.175 | 20.2001 | 20.2252 | 20.2503 | 20.2754 | 20.3006 | 20.3257 | 20.3509 | 20.3761 | 20.4013 | 20.4265 | 20.4518 | 20.477 | 20.5023
1122 | 21.1934 | 20.7073 | 0.48611 | 20.5022 | 20.7073 | 20.7328 | 20.7582 | 20.7837 | 20.8092 | 20.8347 | 20.8603 | 20.8858 | 20.9114 | 20.9369 | 20.9625 | 20.9881 | 21.0137 | 21.0394 | 21.065 | 21.0907 | 21.1163 | 21.142 | 21.1677 | 21.1934 | 20.0249 | 20.0499 | 20.0749 | 20.0999 | 20.1249 | 20.1499 | 20.175 | 20.2 | 20.2251 | 20.2502 | 20.2753 | 20.3005 | 20.3256 | 20.3508 | 20.376 | 20.4012 | 20.4264 | 20.4516 | 20.4769 | 20.5022
1123 | 21.1931 | 20.7071 | 0.48602 | 20.502 | 20.7071 | 20.7326 | 20.758 | 20.7835 | 20.809 | 20.8345 | 20.86 | 20.8856 | 20.9111 | 20.9367 | 20.9623 | 20.9879 | 21.0135 | 21.0391 | 21.0647 | 21.0904 | 21.1161 | 21.1417 | 21.1674 | 21.1931 | 20.0249 | 20.0499 | 20.0749 | 20.0999 | 20.1249 | 20.1499 | 20.1749 | 20.2 | 20.2251 | 20.2502 | 20.2753 | 20.3004 | 20.3256 | 20.3507 | 20.3759 | 20.4011 | 20.4263 | 20.4515 | 20.4768 | 20.502
1124 | 21.1928 | 20.7069 | 0.48592 | 20.5019 | 20.7069 | 20.7324 | 20.7578 | 20.7833 | 20.8088 | 20.8343 | 20.8598 | 20.8854 | 20.9109 | 20.9365 | 20.9621 | 20.9876 | 21.0132 | 21.0389 | 21.0645 | 21.0901 | 21.1158 | 21.1415 | 21.1671 | 21.1928 | 20.0249 | 20.0499 | 20.0748 | 20.0998 | 20.1248 | 20.1498 | 20.1749 | 20.1999 | 20.225 | 20.2501 | 20.2752 | 20.3003 | 20.3255 | 20.3506 | 20.3758 | 20.401 | 20.4262 | 20.4514 | 20.4767 | 20.5019
1125 | 21.1926 | 20.7067 | 0.48582 | 20.5018 | 20.7067 | 20.7322 | 20.7576 | 20.7831 | 20.8086 | 20.8341 | 20.8596 | 20.8851 | 20.9107 | 20.9362 | 20.9618 | 20.9874 | 21.013 | 21.0386 | 21.0642 | 21.0899 | 21.1155 | 21.1412 | 21.1669 | 21.1926 | 20.0249 | 20.0499 | 20.0748 | 20.0998 | 20.1248 | 20.1498 | 20.1748 | 20.1999 | 20.225 | 20.25 | 20.2751 | 20.3003 | 20.3254 | 20.3505 | 20.3757 | 20.4009 | 20.4261 | 20.4513 | 20.4766 | 20.5018
1126 | 21.1923 | 20.7066 | 0.48573 | 20.5017 | 20.7066 | 20.732 | 20.7574 | 20.7829 | 20.8084 | 20.8339 | 20.8594 | 20.8849 | 20.9105 | 20.936 | 20.9616 | 20.9872 | 21.0128 | 21.0384 | 21.064 | 21.0896 | 21.1153 | 21.1409 | 21.1666 | 21.1923 | 20.0249 | 20.0499 | 20.0748 | 20.0998 | 20.1248 | 20.1498 | 20.1748 | 20.1998 | 20.2249 | 20.25 | 20.2751 | 20.3002 | 20.3253 | 20.3505 | 20.3756 | 20.4008 | 20.426 | 20.4512 | 20.4764 | 20.5017
1127 | 21.192 | 20.7064 | 0.48563 | 20.5016 | 20.7064 | 20.7318 | 20.7573 | 20.7827 | 20.8082 | 20.8337 | 20.8592 | 20.8847 | 20.9102 | 20.9358 | 20.9613 | 20.9869 | 21.0125 | 21.0381 | 21.0637 | 21.0893 | 21.115 | 21.1406 | 21.1663 | 21.192 | 20.0249 | 20.0498 | 20.0748 | 20.0998 | 20.1247 | 20.1497 | 20.1748 | 20.1998 | 20.2248 | 20.2499 | 20.275 | 20.3001 | 20.3252 | 20.3504 | 20.3755 | 20.4007 | 20.4259 | 20.4511 | 20.4763 | 20.5016
1128 | 21.1917 | 20.7062 | 0.48553 | 20.5014 | 20.7062 | 20.7316 | 20.7571 | 20.7825 | 20.808 | 20.8335 | 20.859 | 20.8845 | 20.91 | 20.9356 | 20.9611 | 20.9867 | 21.0123 | 21.0379 | 21.0635 | 21.0891 | 21.1147 | 21.1404 | 21.166 | 21.1917 | 20.0249 | 20.0498 | 20.0748 | 20.0997 | 20.1247 | 20.1497 | 20.1747 | 20.1997 | 20.2248 | 20.2499 | 20.2749 | 20.3 | 20.3251 | 20.3503 | 20.3754 | 20.4006 | 20.4258 | 20.451 | 20.4762 | 20.5014
1129 | 21.1914 | 20.706 | 0.48543 | 20.5013 | 20.706 | 20.7314 | 20.7569 | 20.7823 | 20.8078 | 20.8333 | 20.8588 | 20.8843 | 20.9098 | 20.9353 | 20.9609 | 20.9864 | 21.012 | 21.0376 | 21.0632 | 21.0888 | 21.1145 | 21.1401 | 21.1658 | 21.1914 | 20.0249 | 20.0498 | 20.0747 | 20.0997 | 20.1247 | 20.1497 | 20.1747 | 20.1997 | 20.2247 | 20.2498 | 20.2749 | 20.3 | 20.3251 | 20.3502 | 20.3753 | 20.4005 | 20.4257 | 20.4509 | 20.4761 | 20.5013
1130 | 21.1912 | 20.7058 | 0.48534 | 20.5012 | 20.7058 | 20.7312 | 20.7567 | 20.7821 | 20.8076 | 20.833 | 20.8585 | 20.884 | 20.9096 | 20.9351 | 20.9606 | 20.9862 | 21.0118 | 21.0373 | 21.0629 | 21.0886 | 21.1142 | 21.1398 | 21.1655 | 21.1912 | 20.0249 | 20.0498 | 20.0747 | 20.0997 | 20.1246 | 20.1496 | 20.1746 | 20.1996 | 20.2247 | 20.2497 | 20.2748 | 20.2999 | 20.325 | 20.3501 | 20.3752 | 20.4004 | 20.4256 | 20.4508 | 20.476 | 20.5012
1131 | 21.1909 | 20.7056 | 0.48524 | 20.5011 | 20.7056 | 20.731 | 20.7565 | 20.7819 | 20.8074 | 20.8328 | 20.8583 | 20.8838 | 20.9093 | 20.9349 | 20.9604 | 20.9859 | 21.0115 | 21.0371 | 21.0627 | 21.0883 | 21.1139 | 21.1396 | 21.1652 | 21.1909 | 20.0249 | 20.0498 | 20.0747 | 20.0996 | 20.1246 | 20.1496 | 20.1746 | 20.1996 | 20.2246 | 20.2497 | 20.2747 | 20.2998 | 20.3249 | 20.35 | 20.3752 | 20.4003 | 20.4255 | 20.4506 | 20.4758 | 20.5011
1132 | 21.1906 | 20.7055 | 0.48514 | 20.5009 | 20.7055 | 20.7309 | 20.7563 | 20.7817 | 20.8072 | 20.8326 | 20.8581 | 20.8836 | 20.9091 | 20.9346 | 20.9602 | 20.9857 | 21.0113 | 21.0368 | 21.0624 | 21.088 | 21.1137 | 21.1393 | 21.1649 | 21.1906 | 20.0249 | 20.0498 | 20.0747 | 20.0996 | 20.1246 | 20.1495 | 20.1745 | 20.1995 | 20.2246 | 20.2496 | 20.2747 | 20.2997 | 20.3248 | 20.3499 | 20.3751 | 20.4002 | 20.4254 | 20.4505 | 20.4757 | 20.5009
1133 | 21.1903 | 20.7053 | 0.48504 | 20.5008 | 20.7053 | 20.7307 | 20.7561 | 20.7815 | 20.807 | 20.8324 | 20.8579 | 20.8834 | 20.9089 | 20.9344 | 20.9599 | 20.9855 | 21.011 | 21.0366 | 21.0622 | 21.0878 | 21.1134 | 21.139 | 21.1647 | 21.1903 | 20.0249 | 20.0498 | 20.0747 | 20.0996 | 20.1245 | 20.1495 | 20.1745 | 20.1995 | 20.2245 | 20.2495 | 20.2746 | 20.2997 | 20.3247 | 20.3498 | 20.375 | 20.4001 | 20.4253 | 20.4504 | 20.4756 | 20.5008
1134 | 21.19 | 20.7051 | 0.48494 | 20.5007 | 20.7051 | 20.7305 | 20.7559 | 20.7813 | 20.8067 | 20.8322 | 20.8577 | 20.8831 | 20.9086 | 20.9342 | 20.9597 | 20.9852 | 21.0108 | 21.0363 | 21.0619 | 21.0875 | 21.1131 | 21.1387 | 21.1644 | 21.19 | 20.0249 | 20.0497 | 20.0746 | 20.0996 | 20.1245 | 20.1495 | 20.1744 | 20.1994 | 20.2244 | 20.2495 | 20.2745 | 20.2996 | 20.3247 | 20.3498 | 20.3749 | 20.4 | 20.4251 | 20.4503 | 20.4755 | 20.5007
1135 | 21.1897 | 20.7049 | 0.48485 | 20.5006 | 20.7049 | 20.7303 | 20.7557 | 20.7811 | 20.8065 | 20.832 | 20.8575 | 20.8829 | 20.9084 | 20.9339 | 20.9594 | 20.985 | 21.0105 | 21.0361 | 21.0617 | 21.0872 | 21.1128 | 21.1385 | 21.1641 | 21.1897 | 20.0249 | 20.0497 | 20.0746 | 20.0995 | 20.1245 | 20.1494 | 20.1744 | 20.1994 | 20.2244 | 20.2494 | 20.2744 | 20.2995 | 20.3246 | 20.3497 | 20.3748 | 20.3999 | 20.425 | 20.4502 | 20.4754 | 20.5006
1136 | 21.1895 | 20.7047 | 0.48475 | 20.5004 | 20.7047 | 20.7301 | 20.7555 | 20.7809 | 20.8063 | 20.8318 | 20.8572 | 20.8827 | 20.9082 | 20.9337 | 20.9592 | 20.9847 | 21.0103 | 21.0358 | 21.0614 | 21.087 | 21.1126 | 21.1382 | 21.1638 | 21.1895 | 20.0249 | 20.0497 | 20.0746 | 20.0995 | 20.1244 | 20.1494 | 20.1744 | 20.1993 | 20.2243 | 20.2493 | 20.2744 | 20.2994 | 20.3245 | 20.3496 | 20.3747 | 20.3998 | 20.4249 | 20.4501 | 20.4753 | 20.5004
1137 | 21.1892 | 20.7045 | 0.48465 | 20.5003 | 20.7045 | 20.7299 | 20.7553 | 20.7807 | 20.8061 | 20.8316 | 20.857 | 20.8825 | 20.908 | 20.9335 | 20.959 | 20.9845 | 21.01 | 21.0356 | 21.0611 | 21.0867 | 21.1123 | 21.1379 | 21.1635 | 21.1892 | 20.0248 | 20.0497 | 20.0746 | 20.0995 | 20.1244 | 20.1493 | 20.1743 | 20.1993 | 20.2243 | 20.2493 | 20.2743 | 20.2994 | 20.3244 | 20.3495 | 20.3746 | 20.3997 | 20.4248 | 20.45 | 20.4751 | 20.5003
1138 | 21.1889 | 20.7043 | 0.48455 | 20.5002 | 20.7043 | 20.7297 | 20.7551 | 20.7805 | 20.8059 | 20.8314 | 20.8568 | 20.8823 | 20.9077 | 20.9332 | 20.9587 | 20.9842 | 21.0098 | 21.0353 | 21.0609 | 21.0865 | 21.112 | 21.1376 | 21.1633 | 21.1889 | 20.0248 | 20.0497 | 20.0746 | 20.0995 | 20.1244 | 20.1493 | 20.1743 | 20.1992 | 20.2242 | 20.2492 | 20.2742 | 20.2993 | 20.3243 | 20.3494 | 20.3745 | 20.3996 | 20.4247 | 20.4499 | 20.475 | 20.5002
1139 | 21.1886 | 20.7042 | 0.48445 | 20.5001 | 20.7042 | 20.7295 | 20.7549 | 20.7803 | 20.8057 | 20.8311 | 20.8566 | 20.882 | 20.9075 | 20.933 | 20.9585 | 20.984 | 21.0095 | 21.0351 | 21.0606 | 21.0862 | 21.1118 | 21.1374 | 21.163 | 21.1886 | 20.0248 | 20.0497 | 20.0746 | 20.0994 | 20.1243 | 20.1493 | 20.1742 | 20.1992 | 20.2242 | 20.2492 | 20.2742 | 20.2992 | 20.3242 | 20.3493 | 20.3744 | 20.3995 | 20.4246 | 20.4498 | 20.4749 | 20.5001
1140 | 21.1883 | 20.704 | 0.48435 | 20.4999 | 20.704 | 20.7293 | 20.7547 | 20.7801 | 20.8055 | 20.8309 | 20.8564 | 20.8818 | 20.9073 | 20.9328 | 20.9582 | 20.9838 | 21.0093 | 21.0348 | 21.0604 | 21.0859 | 21.1115 | 21.1371 | 21.1627 | 21.1883 | 20.0248 | 20.0497 | 20.0745 | 20.0994 | 20.1243 | 20.1492 | 20.1742 | 20.1991 | 20.2241 | 20.2491 | 20.2741 | 20.2991 | 20.3242 | 20.3492 | 20.3743 | 20.3994 | 20.4245 | 20.4496 | 20.4748 | 20.4999
1141 | 21.188 | 20.7038 | 0.48425 | 20.4998 | 20.7038 | 20.7291 | 20.7545 | 20.7799 | 20.8053 | 20.8307 | 20.8561 | 20.8816 | 20.907 | 20.9325 | 20.958 | 20.9835 | 21.009 | 21.0346 | 21.0601 | 21.0857 | 21.1112 | 21.1368 | 21.1624 | 21.188 | 20.0248 | 20.0497 | 20.0745 | 20.0994 | 20.1243 | 20.1492 | 20.1741 | 20.1991 | 20.224 | 20.249 | 20.274 | 20.299 | 20.3241 | 20.3491 | 20.3742 | 20.3993 | 20.4244 | 20.4495 | 20.4747 | 20.4998
1142 | 21.1878 | 20.7036 | 0.48415 | 20.4997 | 20.7036 | 20.729 | 20.7543 | 20.7797 | 20.8051 | 20.8305 | 20.8559 | 20.8814 | 20.9068 | 20.9323 | 20.9578 | 20.9833 | 21.0088 | 21.0343 | 21.0598 | 21.0854 | 21.111 | 21.1365 | 21.1621 | 21.1878 | 20.0248 | 20.0496 | 20.0745 | 20.0994 | 20.1243 | 20.1492 | 20.1741 | 20.199 | 20.224 | 20.249 | 20.274 | 20.299 | 20.324 | 20.349 | 20.3741 | 20.3992 | 20.4243 | 20.4494 | 20.4746 | 20.4997
1143 | 21.1875 | 20.7034 | 0.48405 | 20.4996 | 20.7034 | 20.7288 | 20.7541 | 20.7795 | 20.8049 | 20.8303 | 20.8557 | 20.8811 | 20.9066 | 20.932 | 20.9575 | 20.983 | 21.0085 | 21.034 | 21.0596 | 21.0851 | 21.1107 | 21.1363 | 21.1619 | 21.1875 | 20.0248 | 20.0496 | 20.0745 | 20.0993 | 20.1242 | 20.1491 | 20.174 | 20.199 | 20.2239 | 20.2489 | 20.2739 | 20.2989 | 20.3239 | 20.349 | 20.374 | 20.3991 | 20.4242 | 20.4493 | 20.4744 | 20.4996
1144 | 21.1872 | 20.7032 | 0.48395 | 20.4995 | 20.7032 | 20.7286 | 20.7539 | 20.7793 | 20.8047 | 20.8301 | 20.8555 | 20.8809 | 20.9064 | 20.9318 | 20.9573 | 20.9828 | 21.0083 | 21.0338 | 21.0593 | 21.0849 | 21.1104 | 21.136 | 21.1616 | 21.1872 | 20.0248 | 20.0496 | 20.0745 | 20.0993 | 20.1242 | 20.1491 | 20.174 | 20.1989 | 20.2239 | 20.2488 | 20.2738 | 20.2988 | 20.3238 | 20.3489 | 20.3739 | 20.399 | 20.4241 | 20.4492 | 20.4743 | 20.4995
1145 | 21.1869 | 20.703 | 0.48385 | 20.4993 | 20.703 | 20.7284 | 20.7537 | 20.7791 | 20.8045 | 20.8299 | 20.8553 | 20.8807 | 20.9061 | 20.9316 | 20.957 | 20.9825 | 21.008 | 21.0335 | 21.0591 | 21.0846 | 21.1101 | 21.1357 | 21.1613 | 21.1869 | 20.0248 | 20.0496 | 20.0744 | 20.0993 | 20.1242 | 20.149 | 20.1739 | 20.1989 | 20.2238 | 20.2488 | 20.2737 | 20.2987 | 20.3238 | 20.3488 | 20.3738 | 20.3989 | 20.424 | 20.4491 | 20.4742 | 20.4993
1146 | 21.1866 | 20.7029 | 0.48375 | 20.4992 | 20.7029 | 20.7282 | 20.7535 | 20.7789 | 20.8043 | 20.8296 | 20.855 | 20.8805 | 20.9059 | 20.9313 | 20.9568 | 20.9823 | 21.0078 | 21.0333 | 21.0588 | 21.0843 | 21.1099 | 21.1354 | 21.161 | 21.1866 | 20.0248 | 20.0496 | 20.0744 | 20.0993 | 20.1241 | 20.149 | 20.1739 | 20.1988 | 20.2238 | 20.2487 | 20.2737 | 20.2987 | 20.3237 | 20.3487 | 20.3737 | 20.3988 | 20.4239 | 20.449 | 20.4741 | 20.4992
1147 | 21.1863 | 20.7027 | 0.48365 | 20.4991 | 20.7027 | 20.728 | 20.7533 | 20.7787 | 20.804 | 20.8294 | 20.8548 | 20.8802 | 20.9057 | 20.9311 | 20.9566 | 20.982 | 21.0075 | 21.033 | 21.0585 | 21.0841 | 21.1096 | 21.1352 | 21.1607 | 21.1863 | 20.0248 | 20.0496 | 20.0744 | 20.0992 | 20.1241 | 20.149 | 20.1739 | 20.1988 | 20.2237 | 20.2486 | 20.2736 | 20.2986 | 20.3236 | 20.3486 | 20.3736 | 20.3987 | 20.4238 | 20.4489 | 20.474 | 20.4991
1148 | 21.186 | 20.7025 | 0.48355 | 20.499 | 20.7025 | 20.7278 | 20.7531 | 20.7785 | 20.8038 | 20.8292 | 20.8546 | 20.88 | 20.9054 | 20.9309 | 20.9563 | 20.9818 | 21.0073 | 21.0328 | 21.0583 | 21.0838 | 21.1093 | 21.1349 | 21.1605 | 21.186 | 20.0248 | 20.0496 | 20.0744 | 20.0992 | 20.1241 | 20.1489 | 20.1738 | 20.1987 | 20.2236 | 20.2486 | 20.2735 | 20.2985 | 20.3235 | 20.3485 | 20.3735 | 20.3986 | 20.4237 | 20.4487 | 20.4738 | 20.499
1149 | 21.1857 | 20.7023 | 0.48344 | 20.4988 | 20.7023 | 20.7276 | 20.7529 | 20.7783 | 20.8036 | 20.829 | 20.8544 | 20.8798 | 20.9052 | 20.9306 | 20.9561 | 20.9815 | 21.007 | 21.0325 | 21.058 | 21.0835 | 21.1091 | 21.1346 | 21.1602 | 21.1857 | 20.0248 | 20.0496 | 20.0744 | 20.0992 | 20.124 | 20.1489 | 20.1738 | 20.1987 | 20.2236 | 20.2485 | 20.2735 | 20.2984 | 20.3234 | 20.3484 | 20.3735 | 20.3985 | 20.4236 | 20.4486 | 20.4737 | 20.4988
1150 | 21.1855 | 20.7021 | 0.48334 | 20.4987 | 20.7021 | 20.7274 | 20.7527 | 20.7781 | 20.8034 | 20.8288 | 20.8542 | 20.8796 | 20.905 | 20.9304 | 20.9558 | 20.9813 | 21.0068 | 21.0322 | 21.0577 | 21.0833 | 21.1088 | 21.1343 | 21.1599 | 21.1855 | 20.0248 | 20.0495 | 20.0743 | 20.0992 | 20.124 | 20.1488 | 20.1737 | 20.1986 | 20.2235 | 20.2484 | 20.2734 | 20.2984 | 20.3233 | 20.3483 | 20.3734 | 20.3984 | 20.4234 | 20.4485 | 20.4736 | 20.4987
1151 | 21.1852 | 20.7019 | 0.48324 | 20.4986 | 20.7019 | 20.7272 | 20.7525 | 20.7779 | 20.8032 | 20.8286 | 20.854 | 20.8793 | 20.9047 | 20.9302 | 20.9556 | 20.981 | 21.0065 | 21.032 | 21.0575 | 21.083 | 21.1085 | 21.1341 | 21.1596 | 21.1852 | 20.0248 | 20.0495 | 20.0743 | 20.0991 | 20.124 | 20.1488 | 20.1737 | 20.1986 | 20.2235 | 20.2484 | 20.2733 | 20.2983 | 20.3233 | 20.3483 | 20.3733 | 20.3983 | 20.4233 | 20.4484 | 20.4735 | 20.4986
1152 | 21.1849 | 20.7017 | 0.48314 | 20.4985 | 20.7017 | 20.727 | 20.7523 | 20.7777 | 20.803 | 20.8284 | 20.8537 | 20.8791 | 20.9045 | 20.9299 | 20.9554 | 20.9808 | 21.0063 | 21.0317 | 21.0572 | 21.0827 | 21.1082 | 21.1338 | 21.1593 | 21.1849 | 20.0247 | 20.0495 | 20.0743 | 20.0991 | 20.1239 | 20.1488 | 20.1736 | 20.1985 | 20.2234 | 20.2483 | 20.2733 | 20.2982 | 20.3232 | 20.3482 | 20.3732 | 20.3982 | 20.4232 | 20.4483 | 20.4734 | 20.4985
1153 | 21.1846 | 20.7016 | 0.48304 | 20.4983 | 20.7016 | 20.7268 | 20.7521 | 20.7775 | 20.8028 | 20.8281 | 20.8535 | 20.8789 | 20.9043 | 20.9297 | 20.9551 | 20.9806 | 21.006 | 21.0315 | 21.057 | 21.0825 | 21.108 | 21.1335 | 21.159 | 21.1846 | 20.0247 | 20.0495 | 20.0743 | 20.0991 | 20.1239 | 20.1487 | 20.1736 | 20.1985 | 20.2233 | 20.2483 | 20.2732 | 20.2981 | 20.3231 | 20.3481 | 20.3731 | 20.3981 | 20.4231 | 20.4482 | 20.4732 | 20.4983
1154 | 21.1843 | 20.7014 | 0.48294 | 20.4982 | 20.7014 | 20.7267 | 20.7519 | 20.7773 | 20.8026 | 20.8279 | 20.8533 | 20.8787 | 20.9041 | 20.9295 | 20.9549 | 20.9803 | 21.0058 | 21.0312 | 21.0567 | 21.0822 | 21.1077 | 21.1332 | 21.1588 | 21.1843 | 20.0247 | 20.0495 | 20.0743 | 20.0991 | 20.1239 | 20.1487 | 20.1735 | 20.1984 | 20.2233 | 20.2482 | 20.2731 | 20.2981 | 20.323 | 20.348 | 20.373 | 20.398 | 20.423 | 20.4481 | 20.4731 | 20.4982
1155 | 21.184 | 20.7012 | 0.48283 | 20.4981 | 20.7012 | 20.7265 | 20.7517 | 20.7771 | 20.8024 | 20.8277 | 20.8531 | 20.8784 | 20.9038 | 20.9292 | 20.9546 | 20.9801 | 21.0055 | 21.031 | 21.0564 | 21.0819 | 21.1074 | 21.1329 | 21.1585 | 21.184 | 20.0247 | 20.0495 | 20.0742 | 20.099 | 20.1238 | 20.1487 | 20.1735 | 20.1984 | 20.2232 | 20.2481 | 20.273 | 20.298 | 20.3229 | 20.3479 | 20.3729 | 20.3979 | 20.4229 | 20.4479 | 20.473 | 20.4981
1156 | 21.1837 | 20.701 | 0.48273 | 20.498 | 20.701 | 20.7263 | 20.7516 | 20.7769 | 20.8022 | 20.8275 | 20.8529 | 20.8782 | 20.9036 | 20.929 | 20.9544 | 20.9798 | 21.0053 | 21.0307 | 21.0562 | 21.0817 | 21.1071 | 21.1327 | 21.1582 | 21.1837 | 20.0247 | 20.0495 | 20.0742 | 20.099 | 20.1238 | 20.1486 | 20.1734 | 20.1983 | 20.2232 | 20.2481 | 20.273 | 20.2979 | 20.3228 | 20.3478 | 20.3728 | 20.3978 | 20.4228 | 20.4478 | 20.4729 | 20.498
1157 | 21.1834 | 20.7008 | 0.48263 | 20.4978 | 20.7008 | 20.7261 | 20.7514 | 20.7766 | 20.802 | 20.8273 | 20.8526 | 20.878 | 20.9034 | 20.9287 | 20.9541 | 20.9796 | 21.005 | 21.0304 | 21.0559 | 21.0814 | 21.1069 | 21.1324 | 21.1579 | 21.1834 | 20.0247 | 20.0494 | 20.0742 | 20.099 | 20.1238 | 20.1486 | 20.1734 | 20.1982 | 20.2231 | 20.248 | 20.2729 | 20.2978 | 20.3228 | 20.3477 | 20.3727 | 20.3977 | 20.4227 | 20.4477 | 20.4728 | 20.4978
1158 | 21.1831 | 20.7006 | 0.48252 | 20.4977 | 20.7006 | 20.7259 | 20.7512 | 20.7764 | 20.8018 | 20.8271 | 20.8524 | 20.8778 | 20.9031 | 20.9285 | 20.9539 | 20.9793 | 21.0047 | 21.0302 | 21.0556 | 21.0811 | 21.1066 | 21.1321 | 21.1576 | 21.1831 | 20.0247 | 20.0494 | 20.0742 | 20.0989 | 20.1237 | 20.1485 | 20.1734 | 20.1982 | 20.2231 | 20.2479 | 20.2728 | 20.2977 | 20.3227 | 20.3476 | 20.3726 | 20.3976 | 20.4226 | 20.4476 | 20.4726 | 20.4977
1159 | 21.1829 | 20.7004 | 0.48242 | 20.4976 | 20.7004 | 20.7257 | 20.751 | 20.7762 | 20.8015 | 20.8269 | 20.8522 | 20.8775 | 20.9029 | 20.9283 | 20.9537 | 20.9791 | 21.0045 | 21.0299 | 21.0554 | 21.0808 | 21.1063 | 21.1318 | 21.1573 | 21.1829 | 20.0247 | 20.0494 | 20.0742 | 20.0989 | 20.1237 | 20.1485 | 20.1733 | 20.1981 | 20.223 | 20.2479 | 20.2728 | 20.2977 | 20.3226 | 20.3475 | 20.3725 | 20.3975 | 20.4225 | 20.4475 | 20.4725 | 20.4976
1160 | 21.1826 | 20.7002 | 0.48232 | 20.4974 | 20.7002 | 20.7255 | 20.7508 | 20.776 | 20.8013 | 20.8266 | 20.852 | 20.8773 | 20.9027 | 20.928 | 20.9534 | 20.9788 | 21.0042 | 21.0297 | 21.0551 | 21.0806 | 21.1061 | 21.1315 | 21.157 | 21.1826 | 20.0247 | 20.0494 | 20.0741 | 20.0989 | 20.1237 | 20.1485 | 20.1733 | 20.1981 | 20.2229 | 20.2478 | 20.2727 | 20.2976 | 20.3225 | 20.3474 | 20.3724 | 20.3974 | 20.4224 | 20.4474 | 20.4724 | 20.4974
1161 | 21.1823 | 20.7001 | 0.48221 | 20.4973 | 20.7001 | 20.7253 | 20.7506 | 20.7758 | 20.8011 | 20.8264 | 20.8517 | 20.8771 | 20.9024 | 20.9278 | 20.9532 | 20.9786 | 21.004 | 21.0294 | 21.0549 | 21.0803 | 21.1058 | 21.1313 | 21.1568 | 21.1823 | 20.0247 | 20.0494 | 20.0741 | 20.0989 | 20.1236 | 20.1484 | 20.1732 | 20.198 | 20.2229 | 20.2477 | 20.2726 | 20.2975 | 20.3224 | 20.3474 | 20.3723 | 20.3973 | 20.4223 | 20.4473 | 20.4723 | 20.4973
1162 | 21.182 | 20.6999 | 0.48211 | 20.4972 | 20.6999 | 20.7251 | 20.7504 | 20.7756 | 20.8009 | 20.8262 | 20.8515 | 20.8769 | 20.9022 | 20.9276 | 20.9529 | 20.9783 | 21.0037 | 21.0292 | 21.0546 | 21.08 | 21.1055 | 21.131 | 21.1565 | 21.182 | 20.0247 | 20.0494 | 20.0741 | 20.0988 | 20.1236 | 20.1484 | 20.1732 | 20.198 | 20.2228 | 20.2477 | 20.2725 | 20.2974 | 20.3223 | 20.3473 | 20.3722 | 20.3972 | 20.4222 | 20.4471 | 20.4722 | 20.4972
1163 | 21.1817 | 20.6997 | 0.48201 | 20.4971 | 20.6997 | 20.7249 | 20.7502 | 20.7754 | 20.8007 | 20.826 | 20.8513 | 20.8766 | 20.902 | 20.9273 | 20.9527 | 20.9781 | 21.0035 | 21.0289 | 21.0543 | 21.0798 | 21.1052 | 21.1307 | 21.1562 | 21.1817 | 20.0247 | 20.0494 | 20.0741 | 20.0988 | 20.1236 | 20.1483 | 20.1731 | 20.1979 | 20.2228 | 20.2476 | 20.2725 | 20.2974 | 20.3223 | 20.3472 | 20.3721 | 20.3971 | 20.422 | 20.447 | 20.472 | 20.4971
1164 | 21.1814 | 20.6995 | 0.4819 | 20.4969 | 20.6995 | 20.7247 | 20.75 | 20.7752 | 20.8005 | 20.8258 | 20.8511 | 20.8764 | 20.9017 | 20.9271 | 20.9524 | 20.9778 | 21.0032 | 21.0286 | 21.0541 | 21.0795 | 21.105 | 21.1304 | 21.1559 | 21.1814 | 20.0247 | 20.0494 | 20.0741 | 20.0988 | 20.1235 | 20.1483 | 20.1731 | 20.1979 | 20.2227 | 20.2475 | 20.2724 | 20.2973 | 20.3222 | 20.3471 | 20.372 | 20.397 | 20.4219 | 20.4469 | 20.4719 | 20.4969
1165 | 21.1811 | 20.6993 | 0.4818 | 20.4968 | 20.6993 | 20.7245 | 20.7498 | 20.775 | 20.8003 | 20.8256 | 20.8509 | 20.8762 | 20.9015 | 20.9268 | 20.9522 | 20.9776 | 21.003 | 21.0284 | 21.0538 | 21.0792 | 21.1047 | 21.1301 | 21.1556 | 21.1811 | 20.0247 | 20.0493 | 20.074 | 20.0988 | 20.1235 | 20.1483 | 20.173 | 20.1978 | 20.2226 | 20.2475 | 20.2723 | 20.2972 | 20.3221 | 20.347 | 20.3719 | 20.3969 | 20.4218 | 20.4468 | 20.4718 | 20.4968
1166 | 21.1808 | 20.6991 | 0.4817 | 20.4967 | 20.6991 | 20.7243 | 20.7496 | 20.7748 | 20.8001 | 20.8254 | 20.8506 | 20.8759 | 20.9013 | 20.9266 | 20.952 | 20.9773 | 21.0027 | 21.0281 | 21.0535 | 21.079 | 21.1044 | 21.1299 | 21.1553 | 21.1808 | 20.0247 | 20.0493 | 20.074 | 20.0987 | 20.1235 | 20.1482 | 20.173 | 20.1978 | 20.2226 | 20.2474 | 20.2723 | 20.2971 | 20.322 | 20.3469 | 20.3718 | 20.3968 | 20.4217 | 20.4467 | 20.4717 | 20.4967
1167 | 21.1805 | 20.6989 | 0.48159 | 20.4966 | 20.6989 | 20.7241 | 20.7494 | 20.7746 | 20.7999 | 20.8251 | 20.8504 | 20.8757 | 20.901 | 20.9264 | 20.9517 | 20.9771 | 21.0025 | 21.0279 | 21.0533 | 21.0787 | 21.1041 | 21.1296 | 21.155 | 21.1805 | 20.0246 | 20.0493 | 20.074 | 20.0987 | 20.1234 | 20.1482 | 20.1729 | 20.1977 | 20.2225 | 20.2474 | 20.2722 | 20.297 | 20.3219 | 20.3468 | 20.3717 | 20.3967 | 20.4216 | 20.4466 | 20.4716 | 20.4966
1168 | 21.1802 | 20.6988 | 0.48149 | 20.4964 | 20.6988 | 20.724 | 20.7492 | 20.7744 | 20.7997 | 20.8249 | 20.8502 | 20.8755 | 20.9008 | 20.9261 | 20.9515 | 20.9768 | 21.0022 | 21.0276 | 21.053 | 21.0784 | 21.1038 | 21.1293 | 21.1548 | 21.1802 | 20.0246 | 20.0493 | 20.074 | 20.0987 | 20.1234 | 20.1481 | 20.1729 | 20.1977 | 20.2225 | 20.2473 | 20.2721 | 20.297 | 20.3218 | 20.3467 | 20.3716 | 20.3966 | 20.4215 | 20.4465 | 20.4714 | 20.4964
1169 | 21.1799 | 20.6986 | 0.48138 | 20.4963 | 20.6986 | 20.7238 | 20.749 | 20.7742 | 20.7994 | 20.8247 | 20.85 | 20.8753 | 20.9006 | 20.9259 | 20.9512 | 20.9766 | 21.002 | 21.0273 | 21.0527 | 21.0781 | 21.1036 | 21.129 | 21.1545 | 21.1799 | 20.0246 | 20.0493 | 20.074 | 20.0987 | 20.1234 | 20.1481 | 20.1729 | 20.1976 | 20.2224 | 20.2472 | 20.272 | 20.2969 | 20.3218 | 20.3466 | 20.3715 | 20.3965 | 20.4214 | 20.4463 | 20.4713 | 20.4963
1170 | 21.1797 | 20.6984 | 0.48128 | 20.4962 | 20.6984 | 20.7236 | 20.7488 | 20.774 | 20.7992 | 20.8245 | 20.8498 | 20.875 | 20.9003 | 20.9257 | 20.951 | 20.9763 | 21.0017 | 21.0271 | 21.0525 | 21.0779 | 21.1033 | 21.1287 | 21.1542 | 21.1797 | 20.0246 | 20.0493 | 20.0739 | 20.0986 | 20.1233 | 20.1481 | 20.1728 | 20.1976 | 20.2224 | 20.2472 | 20.272 | 20.2968 | 20.3217 | 20.3466 | 20.3714 | 20.3964 | 20.4213 | 20.4462 | 20.4712 | 20.4962
1171 | 21.1794 | 20.6982 | 0.48117 | 20.4961 | 20.6982 | 20.7234 | 20.7486 | 20.7738 | 20.799 | 20.8243 | 20.8495 | 20.8748 | 20.9001 | 20.9254 | 20.9507 | 20.9761 | 21.0014 | 21.0268 | 21.0522 | 21.0776 | 21.103 | 21.1285 | 21.1539 | 21.1794 | 20.0246 | 20.0493 | 20.0739 | 20.0986 | 20.1233 | 20.148 | 20.1728 | 20.1975 | 20.2223 | 20.2471 | 20.2719 | 20.2967 | 20.3216 | 20.3465 | 20.3713 | 20.3963 | 20.4212 | 20.4461 | 20.4711 | 20.4961
1172 | 21.1791 | 20.698 | 0.48107 | 20.4959 | 20.698 | 20.7232 | 20.7484 | 20.7736 | 20.7988 | 20.8241 | 20.8493 | 20.8746 | 20.8999 | 20.9252 | 20.9505 | 20.9758 | 21.0012 | 21.0266 | 21.0519 | 21.0773 | 21.1027 | 21.1282 | 21.1536 | 21.1791 | 20.0246 | 20.0492 | 20.0739 | 20.0986 | 20.1233 | 20.148 | 20.1727 | 20.1975 | 20.2222 | 20.247 | 20.2718 | 20.2967 | 20.3215 | 20.3464 | 20.3713 | 20.3962 | 20.4211 | 20.446 | 20.471 | 20.4959
1173 | 21.1788 | 20.6978 | 0.48096 | 20.4958 | 20.6978 | 20.723 | 20.7482 | 20.7734 | 20.7986 | 20.8238 | 20.8491 | 20.8744 | 20.8996 | 20.9249 | 20.9503 | 20.9756 | 21.0009 | 21.0263 | 21.0517 | 21.0771 | 21.1025 | 21.1279 | 21.1533 | 21.1788 | 20.0246 | 20.0492 | 20.0739 | 20.0986 | 20.1232 | 20.1479 | 20.1727 | 20.1974 | 20.2222 | 20.247 | 20.2718 | 20.2966 | 20.3214 | 20.3463 | 20.3712 | 20.3961 | 20.421 | 20.4459 | 20.4708 | 20.4958
1174 | 21.1785 | 20.6976 | 0.48085 | 20.4957 | 20.6976 | 20.7228 | 20.748 | 20.7732 | 20.7984 | 20.8236 | 20.8489 | 20.8741 | 20.8994 | 20.9247 | 20.95 | 20.9753 | 21.0007 | 21.026 | 21.0514 | 21.0768 | 21.1022 | 21.1276 | 21.153 | 21.1785 | 20.0246 | 20.0492 | 20.0739 | 20.0985 | 20.1232 | 20.1479 | 20.1726 | 20.1974 | 20.2221 | 20.2469 | 20.2717 | 20.2965 | 20.3213 | 20.3462 | 20.3711 | 20.3959 | 20.4209 | 20.4458 | 20.4707 | 20.4957
1175 | 21.1782 | 20.6974 | 0.48075 | 20.4956 | 20.6974 | 20.7226 | 20.7478 | 20.773 | 20.7982 | 20.8234 | 20.8486 | 20.8739 | 20.8992 | 20.9245 | 20.9498 | 20.9751 | 21.0004 | 21.0258 | 21.0511 | 21.0765 | 21.1019 | 21.1273 | 21.1528 | 21.1782 | 20.0246 | 20.0492 | 20.0738 | 20.0985 | 20.1232 | 20.1479 | 20.1726 | 20.1973 | 20.2221 | 20.2468 | 20.2716 | 20.2964 | 20.3213 | 20.3461 | 20.371 | 20.3958 | 20.4207 | 20.4457 | 20.4706 | 20.4956
1176 | 21.1779 | 20.6973 | 0.48064 | 20.4954 | 20.6973 | 20.7224 | 20.7476 | 20.7728 | 20.798 | 20.8232 | 20.8484 | 20.8737 | 20.8989 | 20.9242 | 20.9495 | 20.9748 | 21.0002 | 21.0255 | 21.0509 | 21.0762 | 21.1016 | 21.127 | 21.1525 | 21.1779 | 20.0246 | 20.0492 | 20.0738 | 20.0985 | 20.1231 | 20.1478 | 20.1725 | 20.1973 | 20.222 | 20.2468 | 20.2716 | 20.2964 | 20.3212 | 20.346 | 20.3709 | 20.3957 | 20.4206 | 20.4455 | 20.4705 | 20.4954
1177 | 21.1776 | 20.6971 | 0.48054 | 20.4953 | 20.6971 | 20.7222 | 20.7474 | 20.7726 | 20.7978 | 20.823 | 20.8482 | 20.8734 | 20.8987 | 20.924 | 20.9493 | 20.9746 | 20.9999 | 21.0253 | 21.0506 | 21.076 | 21.1014 | 21.1268 | 21.1522 | 21.1776 | 20.0246 | 20.0492 | 20.0738 | 20.0984 | 20.1231 | 20.1478 | 20.1725 | 20.1972 | 20.2219 | 20.2467 | 20.2715 | 20.2963 | 20.3211 | 20.3459 | 20.3708 | 20.3956 | 20.4205 | 20.4454 | 20.4704 | 20.4953
1178 | 21.1773 | 20.6969 | 0.48043 | 20.4952 | 20.6969 | 20.722 | 20.7472 | 20.7724 | 20.7976 | 20.8228 | 20.848 | 20.8732 | 20.8985 | 20.9237 | 20.949 | 20.9743 | 20.9997 | 21.025 | 21.0503 | 21.0757 | 21.1011 | 21.1265 | 21.1519 | 21.1773 | 20.0246 | 20.0492 | 20.0738 | 20.0984 | 20.1231 | 20.1478 | 20.1724 | 20.1972 | 20.2219 | 20.2466 | 20.2714 | 20.2962 | 20.321 | 20.3458 | 20.3707 | 20.3955 | 20.4204 | 20.4453 | 20.4702 | 20.4952
1179 | 21.177 | 20.6967 | 0.48032 | 20.495 | 20.6967 | 20.7218 | 20.747 | 20.7722 | 20.7973 | 20.8225 | 20.8478 | 20.873 | 20.8982 | 20.9235 | 20.9488 | 20.9741 | 20.9994 | 21.0247 | 21.0501 | 21.0754 | 21.1008 | 21.1262 | 21.1516 | 21.177 | 20.0246 | 20.0492 | 20.0738 | 20.0984 | 20.123 | 20.1477 | 20.1724 | 20.1971 | 20.2218 | 20.2466 | 20.2713 | 20.2961 | 20.3209 | 20.3457 | 20.3706 | 20.3954 | 20.4203 | 20.4452 | 20.4701 | 20.495
1180 | 21.1767 | 20.6965 | 0.48022 | 20.4949 | 20.6965 | 20.7216 | 20.7468 | 20.772 | 20.7971 | 20.8223 | 20.8475 | 20.8728 | 20.898 | 20.9233 | 20.9485 | 20.9738 | 20.9991 | 21.0245 | 21.0498 | 21.0752 | 21.1005 | 21.1259 | 21.1513 | 21.1767 | 20.0246 | 20.0491 | 20.0737 | 20.0984 | 20.123 | 20.1477 | 20.1724 | 20.1971 | 20.2218 | 20.2465 | 20.2713 | 20.296 | 20.3208 | 20.3457 | 20.3705 | 20.3953 | 20.4202 | 20.4451 | 20.47 | 20.4949
1181 | 21.1764 | 20.6963 | 0.48011 | 20.4948 | 20.6963 | 20.7214 | 20.7466 | 20.7717 | 20.7969 | 20.8221 | 20.8473 | 20.8725 | 20.8978 | 20.923 | 20.9483 | 20.9736 | 20.9989 | 21.0242 | 21.0495 | 21.0749 | 21.1003 | 21.1256 | 21.151 | 21.1764 | 20.0246 | 20.0491 | 20.0737 | 20.0983 | 20.123 | 20.1476 | 20.1723 | 20.197 | 20.2217 | 20.2464 | 20.2712 | 20.296 | 20.3208 | 20.3456 | 20.3704 | 20.3952 | 20.4201 | 20.445 | 20.4699 | 20.4948
1182 | 21.1761 | 20.6961 | 0.48 | 20.4947 | 20.6961 | 20.7213 | 20.7464 | 20.7715 | 20.7967 | 20.8219 | 20.8471 | 20.8723 | 20.8975 | 20.9228 | 20.9481 | 20.9733 | 20.9986 | 21.0239 | 21.0493 | 21.0746 | 21.1 | 21.1253 | 21.1507 | 21.1761 | 20.0245 | 20.0491 | 20.0737 | 20.0983 | 20.1229 | 20.1476 | 20.1723 | 20.1969 | 20.2217 | 20.2464 | 20.2711 | 20.2959 | 20.3207 | 20.3455 | 20.3703 | 20.3951 | 20.42 | 20.4449 | 20.4698 | 20.4947
1183 | 21.1758 | 20.6959 | 0.4799 | 20.4945 | 20.6959 | 20.7211 | 20.7462 | 20.7713 | 20.7965 | 20.8217 | 20.8469 | 20.8721 | 20.8973 | 20.9226 | 20.9478 | 20.9731 | 20.9984 | 21.0237 | 21.049 | 21.0743 | 21.0997 | 21.1251 | 21.1504 | 21.1758 | 20.0245 | 20.0491 | 20.0737 | 20.0983 | 20.1229 | 20.1476 | 20.1722 | 20.1969 | 20.2216 | 20.2463 | 20.2711 | 20.2958 | 20.3206 | 20.3454 | 20.3702 | 20.395 | 20.4199 | 20.4447 | 20.4696 | 20.4945
1184 | 21.1756 | 20.6958 | 0.47979 | 20.4944 | 20.6958 | 20.7209 | 20.746 | 20.7711 | 20.7963 | 20.8215 | 20.8467 | 20.8719 | 20.8971 | 20.9223 | 20.9476 | 20.9728 | 20.9981 | 21.0234 | 21.0487 | 21.0741 | 21.0994 | 21.1248 | 21.1502 | 21.1756 | 20.0245 | 20.0491 | 20.0737 | 20.0983 | 20.1229 | 20.1475 | 20.1722 | 20.1968 | 20.2215 | 20.2463 | 20.271 | 20.2957 | 20.3205 | 20.3453 | 20.3701 | 20.3949 | 20.4198 | 20.4446 | 20.4695 | 20.4944
1185 | 21.1753 | 20.6956 | 0.47968 | 20.4943 | 20.6956 | 20.7207 | 20.7458 | 20.7709 | 20.7961 | 20.8212 | 20.8464 | 20.8716 | 20.8968 | 20.9221 | 20.9473 | 20.9726 | 20.9979 | 21.0232 | 21.0485 | 21.0738 | 21.0991 | 21.1245 | 21.1499 | 21.1753 | 20.0245 | 20.0491 | 20.0736 | 20.0982 | 20.1228 | 20.1475 | 20.1721 | 20.1968 | 20.2215 | 20.2462 | 20.2709 | 20.2957 | 20.3204 | 20.3452 | 20.37 | 20.3948 | 20.4197 | 20.4445 | 20.4694 | 20.4943
1186 | 21.175 | 20.6954 | 0.47958 | 20.4942 | 20.6954 | 20.7205 | 20.7456 | 20.7707 | 20.7959 | 20.821 | 20.8462 | 20.8714 | 20.8966 | 20.9218 | 20.9471 | 20.9723 | 20.9976 | 21.0229 | 21.0482 | 21.0735 | 21.0989 | 21.1242 | 21.1496 | 21.175 | 20.0245 | 20.0491 | 20.0736 | 20.0982 | 20.1228 | 20.1474 | 20.1721 | 20.1967 | 20.2214 | 20.2461 | 20.2708 | 20.2956 | 20.3203 | 20.3451 | 20.3699 | 20.3947 | 20.4196 | 20.4444 | 20.4693 | 20.4942
1187 | 21.1747 | 20.6952 | 0.47947 | 20.494 | 20.6952 | 20.7203 | 20.7454 | 20.7705 | 20.7957 | 20.8208 | 20.846 | 20.8712 | 20.8964 | 20.9216 | 20.9468 | 20.9721 | 20.9974 | 21.0226 | 21.0479 | 21.0733 | 21.0986 | 21.1239 | 21.1493 | 21.1747 | 20.0245 | 20.0491 | 20.0736 | 20.0982 | 20.1228 | 20.1474 | 20.172 | 20.1967 | 20.2214 | 20.2461 | 20.2708 | 20.2955 | 20.3203 | 20.345 | 20.3698 | 20.3946 | 20.4194 | 20.4443 | 20.4691 | 20.494
1188 | 21.1744 | 20.695 | 0.47936 | 20.4939 | 20.695 | 20.7201 | 20.7452 | 20.7703 | 20.7954 | 20.8206 | 20.8458 | 20.8709 | 20.8961 | 20.9214 | 20.9466 | 20.9718 | 20.9971 | 21.0224 | 21.0477 | 21.073 | 21.0983 | 21.1236 | 21.149 | 21.1744 | 20.0245 | 20.049 | 20.0736 | 20.0982 | 20.1227 | 20.1474 | 20.172 | 20.1966 | 20.2213 | 20.246 | 20.2707 | 20.2954 | 20.3202 | 20.3449 | 20.3697 | 20.3945 | 20.4193 | 20.4442 | 20.469 | 20.4939
1189 | 21.1741 | 20.6948 | 0.47925 | 20.4938 | 20.6948 | 20.7199 | 20.745 | 20.7701 | 20.7952 | 20.8204 | 20.8455 | 20.8707 | 20.8959 | 20.9211 | 20.9463 | 20.9716 | 20.9968 | 21.0221 | 21.0474 | 21.0727 | 21.098 | 21.1234 | 21.1487 | 21.1741 | 20.0245 | 20.049 | 20.0736 | 20.0981 | 20.1227 | 20.1473 | 20.1719 | 20.1966 | 20.2212 | 20.2459 | 20.2706 | 20.2953 | 20.3201 | 20.3448 | 20.3696 | 20.3944 | 20.4192 | 20.4441 | 20.4689 | 20.4938
1190 | 21.1738 | 20.6946 | 0.47915 | 20.4936 | 20.6946 | 20.7197 | 20.7448 | 20.7699 | 20.795 | 20.8202 | 20.8453 | 20.8705 | 20.8957 | 20.9209 | 20.9461 | 20.9713 | 20.9966 | 21.0219 | 21.0471 | 21.0724 | 21.0977 | 21.1231 | 21.1484 | 21.1738 | 20.0245 | 20.049 | 20.0735 | 20.0981 | 20.1227 | 20.1473 | 20.1719 | 20.1965 | 20.2212 | 20.2459 | 20.2706 | 20.2953 | 20.32 | 20.3448 | 20.3695 | 20.3943 | 20.4191 | 20.4439 | 20.4688 | 20.4936
1191 | 21.1735 | 20.6945 | 0.47904 | 20.4935 | 20.6945 | 20.7195 | 20.7446 | 20.7697 | 20.7948 | 20.8199 | 20.8451 | 20.8703 | 20.8954 | 20.9206 | 20.9459 | 20.9711 | 20.9963 | 21.0216 | 21.0469 | 21.0722 | 21.0975 | 21.1228 | 21.1481 | 21.1735 | 20.0245 | 20.049 | 20.0735 | 20.0981 | 20.1227 | 20.1472 | 20.1719 | 20.1965 | 20.2211 | 20.2458 | 20.2705 | 20.2952 | 20.3199 | 20.3447 | 20.3694 | 20.3942 | 20.419 | 20.4438 | 20.4687 | 20.4935
1192 | 21.1732 | 20.6943 | 0.47893 | 20.4934 | 20.6943 | 20.7193 | 20.7444 | 20.7695 | 20.7946 | 20.8197 | 20.8449 | 20.87 | 20.8952 | 20.9204 | 20.9456 | 20.9708 | 20.9961 | 21.0213 | 21.0466 | 21.0719 | 21.0972 | 21.1225 | 21.1478 | 21.1732 | 20.0245 | 20.049 | 20.0735 | 20.0981 | 20.1226 | 20.1472 | 20.1718 | 20.1964 | 20.2211 | 20.2457 | 20.2704 | 20.2951 | 20.3198 | 20.3446 | 20.3693 | 20.3941 | 20.4189 | 20.4437 | 20.4685 | 20.4934
1193 | 21.1729 | 20.6941 | 0.47882 | 20.4933 | 20.6941 | 20.7191 | 20.7442 | 20.7693 | 20.7944 | 20.8195 | 20.8447 | 20.8698 | 20.895 | 20.9202 | 20.9454 | 20.9706 | 20.9958 | 21.0211 | 21.0463 | 21.0716 | 21.0969 | 21.1222 | 21.1476 | 21.1729 | 20.0245 | 20.049 | 20.0735 | 20.098 | 20.1226 | 20.1472 | 20.1718 | 20.1964 | 20.221 | 20.2457 | 20.2703 | 20.295 | 20.3197 | 20.3445 | 20.3692 | 20.394 | 20.4188 | 20.4436 | 20.4684 | 20.4933
1194 | 21.1726 | 20.6939 | 0.47871 | 20.4931 | 20.6939 | 20.7189 | 20.744 | 20.7691 | 20.7942 | 20.8193 | 20.8444 | 20.8696 | 20.8947 | 20.9199 | 20.9451 | 20.9703 | 20.9956 | 21.0208 | 21.0461 | 21.0713 | 21.0966 | 21.1219 | 21.1473 | 21.1726 | 20.0245 | 20.049 | 20.0735 | 20.098 | 20.1226 | 20.1471 | 20.1717 | 20.1963 | 20.221 | 20.2456 | 20.2703 | 20.295 | 20.3197 | 20.3444 | 20.3691 | 20.3939 | 20.4187 | 20.4435 | 20.4683 | 20.4931
1195 | 21.1723 | 20.6937 | 0.4786 | 20.493 | 20.6937 | 20.7187 | 20.7438 | 20.7689 | 20.794 | 20.8191 | 20.8442 | 20.8693 | 20.8945 | 20.9197 | 20.9449 | 20.9701 | 20.9953 | 21.0205 | 21.0458 | 21.0711 | 21.0964 | 21.1217 | 21.147 | 21.1723 | 20.0245 | 20.0489 | 20.0735 | 20.098 | 20.1225 | 20.1471 | 20.1717 | 20.1963 | 20.2209 | 20.2455 | 20.2702 | 20.2949 | 20.3196 | 20.3443 | 20.369 | 20.3938 | 20.4186 | 20.4434 | 20.4682 | 20.493
1196 | 21.172 | 20.6935 | 0.47849 | 20.4929 | 20.6935 | 20.7186 | 20.7436 | 20.7687 | 20.7938 | 20.8189 | 20.844 | 20.8691 | 20.8943 | 20.9194 | 20.9446 | 20.9698 | 20.995 | 21.0203 | 21.0455 | 21.0708 | 21.0961 | 21.1214 | 21.1467 | 21.172 | 20.0245 | 20.0489 | 20.0734 | 20.0979 | 20.1225 | 20.147 | 20.1716 | 20.1962 | 20.2208 | 20.2455 | 20.2701 | 20.2948 | 20.3195 | 20.3442 | 20.3689 | 20.3937 | 20.4185 | 20.4433 | 20.4681 | 20.4929
1197 | 21.1717 | 20.6933 | 0.47839 | 20.4928 | 20.6933 | 20.7184 | 20.7434 | 20.7685 | 20.7936 | 20.8187 | 20.8438 | 20.8689 | 20.894 | 20.9192 | 20.9444 | 20.9696 | 20.9948 | 21.02 | 21.0453 | 21.0705 | 21.0958 | 21.1211 | 21.1464 | 21.1717 | 20.0245 | 20.0489 | 20.0734 | 20.0979 | 20.1225 | 20.147 | 20.1716 | 20.1962 | 20.2208 | 20.2454 | 20.2701 | 20.2947 | 20.3194 | 20.3441 | 20.3688 | 20.3936 | 20.4184 | 20.4431 | 20.4679 | 20.4928
1198 | 21.1714 | 20.6931 | 0.47828 | 20.4926 | 20.6931 | 20.7182 | 20.7432 | 20.7683 | 20.7933 | 20.8184 | 20.8435 | 20.8687 | 20.8938 | 20.919 | 20.9441 | 20.9693 | 20.9945 | 21.0198 | 21.045 | 21.0702 | 21.0955 | 21.1208 | 21.1461 | 21.1714 | 20.0244 | 20.0489 | 20.0734 | 20.0979 | 20.1224 | 20.147 | 20.1715 | 20.1961 | 20.2207 | 20.2453 | 20.27 | 20.2946 | 20.3193 | 20.344 | 20.3687 | 20.3935 | 20.4182 | 20.443 | 20.4678 | 20.4926
1199 | 21.1711 | 20.693 | 0.47817 | 20.4925 | 20.693 | 20.718 | 20.743 | 20.7681 | 20.7931 | 20.8182 | 20.8433 | 20.8684 | 20.8936 | 20.9187 | 20.9439 | 20.9691 | 20.9943 | 21.0195 | 21.0447 | 21.07 | 21.0952 | 21.1205 | 21.1458 | 21.1711 | 20.0244 | 20.0489 | 20.0734 | 20.0979 | 20.1224 | 20.1469 | 20.1715 | 20.1961 | 20.2207 | 20.2453 | 20.2699 | 20.2946 | 20.3192 | 20.3439 | 20.3687 | 20.3934 | 20.4181 | 20.4429 | 20.4677 | 20.4925
1200 | 21.1708 | 20.6928 | 0.47806 | 20.4924 | 20.6928 | 20.7178 | 20.7428 | 20.7679 | 20.7929 | 20.818 | 20.8431 | 20.8682 | 20.8933 | 20.9185 | 20.9436 | 20.9688 | 20.994 | 21.0192 | 21.0445 | 21.0697 | 21.095 | 21.1202 | 21.1455 | 21.1708 | 20.0244 | 20.0489 | 20.0734 | 20.0978 | 20.1224 | 20.1469 | 20.1714 | 20.196 | 20.2206 | 20.2452 | 20.2698 | 20.2945 | 20.3192 | 20.3438 | 20.3686 | 20.3933 | 20.418 | 20.4428 | 20.4676 | 20.4924
1201 | 21.1705 | 20.6926 | 0.47795 | 20.4922 | 20.6926 | 20.7176 | 20.7426 | 20.7677 | 20.7927 | 20.8178 | 20.8429 | 20.868 | 20.8931 | 20.9182 | 20.9434 | 20.9686 | 20.9938 | 21.019 | 21.0442 | 21.0694 | 21.0947 | 21.12 | 21.1452 | 21.1705 | 20.0244 | 20.0489 | 20.0733 | 20.0978 | 20.1223 | 20.1468 | 20.1714 | 20.196 | 20.2205 | 20.2451 | 20.2698 | 20.2944 | 20.3191 | 20.3438 | 20.3685 | 20.3932 | 20.4179 | 20.4427 | 20.4675 | 20.4922
1202 | 21.1702 | 20.6924 | 0.47784 | 20.4921 | 20.6924 | 20.7174 | 20.7424 | 20.7675 | 20.7925 | 20.8176 | 20.8427 | 20.8678 | 20.8929 | 20.918 | 20.9432 | 20.9683 | 20.9935 | 21.0187 | 21.0439 | 21.0692 | 21.0944 | 21.1197 | 21.1449 | 21.1702 | 20.0244 | 20.0489 | 20.0733 | 20.0978 | 20.1223 | 20.1468 | 20.1713 | 20.1959 | 20.2205 | 20.2451 | 20.2697 | 20.2943 | 20.319 | 20.3437 | 20.3684 | 20.3931 | 20.4178 | 20.4426 | 20.4673 | 20.4921
1203 | 21.1699 | 20.6922 | 0.47773 | 20.492 | 20.6922 | 20.7172 | 20.7422 | 20.7672 | 20.7923 | 20.8174 | 20.8424 | 20.8675 | 20.8926 | 20.9178 | 20.9429 | 20.9681 | 20.9933 | 21.0184 | 21.0437 | 21.0689 | 21.0941 | 21.1194 | 21.1447 | 21.1699 | 20.0244 | 20.0488 | 20.0733 | 20.0978 | 20.1223 | 20.1468 | 20.1713 | 20.1959 | 20.2204 | 20.245 | 20.2696 | 20.2943 | 20.3189 | 20.3436 | 20.3683 | 20.393 | 20.4177 | 20.4424 | 20.4672 | 20.492
1204 | 21.1697 | 20.692 | 0.47762 | 20.4919 | 20.692 | 20.717 | 20.742 | 20.767 | 20.7921 | 20.8171 | 20.8422 | 20.8673 | 20.8924 | 20.9175 | 20.9427 | 20.9678 | 20.993 | 21.0182 | 21.0434 | 21.0686 | 21.0938 | 21.1191 | 21.1444 | 21.1697 | 20.0244 | 20.0488 | 20.0733 | 20.0977 | 20.1222 | 20.1467 | 20.1713 | 20.1958 | 20.2204 | 20.245 | 20.2696 | 20.2942 | 20.3188 | 20.3435 | 20.3682 | 20.3929 | 20.4176 | 20.4423 | 20.4671 | 20.4919
1205 | 21.1694 | 20.6918 | 0.47751 | 20.4917 | 20.6918 | 20.7168 | 20.7418 | 20.7668 | 20.7919 | 20.8169 | 20.842 | 20.8671 | 20.8922 | 20.9173 | 20.9424 | 20.9676 | 20.9927 | 21.0179 | 21.0431 | 21.0683 | 21.0936 | 21.1188 | 21.1441 | 21.1694 | 20.0244 | 20.0488 | 20.0733 | 20.0977 | 20.1222 | 20.1467 | 20.1712 | 20.1958 | 20.2203 | 20.2449 | 20.2695 | 20.2941 | 20.3187 | 20.3434 | 20.3681 | 20.3928 | 20.4175 | 20.4422 | 20.467 | 20.4917
1206 | 21.1691 | 20.6917 | 0.4774 | 20.4916 | 20.6917 | 20.7166 | 20.7416 | 20.7666 | 20.7917 | 20.8167 | 20.8418 | 20.8668 | 20.8919 | 20.917 | 20.9422 | 20.9673 | 20.9925 | 21.0177 | 21.0429 | 21.0681 | 21.0933 | 21.1185 | 21.1438 | 21.1691 | 20.0244 | 20.0488 | 20.0732 | 20.0977 | 20.1222 | 20.1467 | 20.1712 | 20.1957 | 20.2203 | 20.2448 | 20.2694 | 20.294 | 20.3187 | 20.3433 | 20.368 | 20.3927 | 20.4174 | 20.4421 | 20.4668 | 20.4916
1207 | 21.1688 | 20.6915 | 0.47729 | 20.4915 | 20.6915 | 20.7164 | 20.7414 | 20.7664 | 20.7915 | 20.8165 | 20.8415 | 20.8666 | 20.8917 | 20.9168 | 20.9419 | 20.9671 | 20.9922 | 21.0174 | 21.0426 | 21.0678 | 21.093 | 21.1182 | 21.1435 | 21.1688 | 20.0244 | 20.0488 | 20.0732 | 20.0977 | 20.1221 | 20.1466 | 20.1711 | 20.1956 | 20.2202 | 20.2448 | 20.2693 | 20.294 | 20.3186 | 20.3432 | 20.3679 | 20.3926 | 20.4173 | 20.442 | 20.4667 | 20.4915
1208 | 21.1685 | 20.6913 | 0.47718 | 20.4914 | 20.6913 | 20.7163 | 20.7412 | 20.7662 | 20.7912 | 20.8163 | 20.8413 | 20.8664 | 20.8915 | 20.9166 | 20.9417 | 20.9668 | 20.992 | 21.0171 | 21.0423 | 21.0675 | 21.0927 | 21.118 | 21.1432 | 21.1685 | 20.0244 | 20.0488 | 20.0732 | 20.0976 | 20.1221 | 20.1466 | 20.1711 | 20.1956 | 20.2201 | 20.2447 | 20.2693 | 20.2939 | 20.3185 | 20.3431 | 20.3678 | 20.3925 | 20.4172 | 20.4419 | 20.4666 | 20.4914
1209 | 21.1682 | 20.6911 | 0.47707 | 20.4912 | 20.6911 | 20.7161 | 20.741 | 20.766 | 20.791 | 20.8161 | 20.8411 | 20.8662 | 20.8912 | 20.9163 | 20.9414 | 20.9666 | 20.9917 | 21.0169 | 21.042 | 21.0672 | 21.0924 | 21.1177 | 21.1429 | 21.1682 | 20.0244 | 20.0488 | 20.0732 | 20.0976 | 20.1221 | 20.1465 | 20.171 | 20.1955 | 20.2201 | 20.2446 | 20.2692 | 20.2938 | 20.3184 | 20.343 | 20.3677 | 20.3924 | 20.417 | 20.4418 | 20.4665 | 20.4912
1210 | 21.1679 | 20.6909 | 0.47696 | 20.4911 | 20.6909 | 20.7159 | 20.7408 | 20.7658 | 20.7908 | 20.8158 | 20.8409 | 20.8659 | 20.891 | 20.9161 | 20.9412 | 20.9663 | 20.9915 | 21.0166 | 21.0418 | 21.067 | 21.0922 | 21.1174 | 21.1426 | 21.1679 | 20.0244 | 20.0488 | 20.0732 | 20.0976 | 20.122 | 20.1465 | 20.171 | 20.1955 | 20.22 | 20.2446 | 20.2691 | 20.2937 | 20.3183 | 20.3429 | 20.3676 | 20.3923 | 20.4169 | 20.4416 | 20.4664 | 20.4911
1211 | 21.1676 | 20.6907 | 0.47685 | 20.491 | 20.6907 | 20.7157 | 20.7406 | 20.7656 | 20.7906 | 20.8156 | 20.8407 | 20.8657 | 20.8908 | 20.9159 | 20.941 | 20.9661 | 20.9912 | 21.0163 | 21.0415 | 21.0667 | 21.0919 | 21.1171 | 21.1423 | 21.1676 | 20.0244 | 20.0487 | 20.0731 | 20.0976 | 20.122 | 20.1465 | 20.1709 | 20.1954 | 20.22 | 20.2445 | 20.2691 | 20.2936 | 20.3182 | 20.3429 | 20.3675 | 20.3922 | 20.4168 | 20.4415 | 20.4662 | 20.491
1212 | 21.1673 | 20.6905 | 0.47674 | 20.4908 | 20.6905 | 20.7155 | 20.7404 | 20.7654 | 20.7904 | 20.8154 | 20.8404 | 20.8655 | 20.8905 | 20.9156 | 20.9407 | 20.9658 | 20.9909 | 21.0161 | 21.0412 | 21.0664 | 21.0916 | 21.1168 | 21.142 | 21.1673 | 20.0244 | 20.0487 | 20.0731 | 20.0975 | 20.122 | 20.1464 | 20.1709 | 20.1954 | 20.2199 | 20.2444 | 20.269 | 20.2936 | 20.3182 | 20.3428 | 20.3674 | 20.3921 | 20.4167 | 20.4414 | 20.4661 | 20.4908
1213 | 21.167 | 20.6904 | 0.47663 | 20.4907 | 20.6904 | 20.7153 | 20.7402 | 20.7652 | 20.7902 | 20.8152 | 20.8402 | 20.8653 | 20.8903 | 20.9154 | 20.9405 | 20.9656 | 20.9907 | 21.0158 | 21.041 | 21.0661 | 21.0913 | 21.1165 | 21.1418 | 21.167 | 20.0243 | 20.0487 | 20.0731 | 20.0975 | 20.1219 | 20.1464 | 20.1708 | 20.1953 | 20.2198 | 20.2444 | 20.2689 | 20.2935 | 20.3181 | 20.3427 | 20.3673 | 20.3919 | 20.4166 | 20.4413 | 20.466 | 20.4907
1214 | 21.1667 | 20.6902 | 0.47652 | 20.4906 | 20.6902 | 20.7151 | 20.74 | 20.765 | 20.79 | 20.815 | 20.84 | 20.865 | 20.8901 | 20.9151 | 20.9402 | 20.9653 | 20.9904 | 21.0156 | 21.0407 | 21.0659 | 21.0911 | 21.1163 | 21.1415 | 21.1667 | 20.0243 | 20.0487 | 20.0731 | 20.0975 | 20.1219 | 20.1463 | 20.1708 | 20.1953 | 20.2198 | 20.2443 | 20.2688 | 20.2934 | 20.318 | 20.3426 | 20.3672 | 20.3918 | 20.4165 | 20.4412 | 20.4659 | 20.4906
1215 | 21.1664 | 20.69 | 0.47641 | 20.4905 | 20.69 | 20.7149 | 20.7398 | 20.7648 | 20.7898 | 20.8148 | 20.8398 | 20.8648 | 20.8898 | 20.9149 | 20.94 | 20.9651 | 20.9902 | 21.0153 | 21.0404 | 21.0656 | 21.0908 | 21.116 | 21.1412 | 21.1664 | 20.0243 | 20.0487 | 20.0731 | 20.0975 | 20.1219 | 20.1463 | 20.1708 | 20.1952 | 20.2197 | 20.2442 | 20.2688 | 20.2933 | 20.3179 | 20.3425 | 20.3671 | 20.3917 | 20.4164 | 20.4411 | 20.4658 | 20.4905
1216 | 21.1661 | 20.6898 | 0.4763 | 20.4903 | 20.6898 | 20.7147 | 20.7397 | 20.7646 | 20.7896 | 20.8146 | 20.8396 | 20.8646 | 20.8896 | 20.9147 | 20.9397 | 20.9648 | 20.9899 | 21.015 | 21.0402 | 21.0653 | 21.0905 | 21.1157 | 21.1409 | 21.1661 | 20.0243 | 20.0487 | 20.073 | 20.0974 | 20.1218 | 20.1463 | 20.1707 | 20.1952 | 20.2197 | 20.2442 | 20.2687 | 20.2933 | 20.3178 | 20.3424 | 20.367 | 20.3916 | 20.4163 | 20.441 | 20.4656 | 20.4903
1217 | 21.1658 | 20.6896 | 0.47618 | 20.4902 | 20.6896 | 20.7145 | 20.7395 | 20.7644 | 20.7894 | 20.8143 | 20.8393 | 20.8643 | 20.8894 | 20.9144 | 20.9395 | 20.9646 | 20.9897 | 21.0148 | 21.0399 | 21.0651 | 21.0902 | 21.1154 | 21.1406 | 21.1658 | 20.0243 | 20.0487 | 20.073 | 20.0974 | 20.1218 | 20.1462 | 20.1707 | 20.1951 | 20.2196 | 20.2441 | 20.2686 | 20.2932 | 20.3177 | 20.3423 | 20.3669 | 20.3915 | 20.4162 | 20.4408 | 20.4655 | 20.4902
1218 | 21.1655 | 20.6894 | 0.47607 | 20.4901 | 20.6894 | 20.7143 | 20.7393 | 20.7642 | 20.7891 | 20.8141 | 20.8391 | 20.8641 | 20.8891 | 20.9142 | 20.9392 | 20.9643 | 20.9894 | 21.0145 | 21.0396 | 21.0648 | 21.0899 | 21.1151 | 21.1403 | 21.1655 | 20.0243 | 20.0486 | 20.073 | 20.0974 | 20.1218 | 20.1462 | 20.1706 | 20.1951 | 20.2196 | 20.2441 | 20.2686 | 20.2931 | 20.3177 | 20.3422 | 20.3668 | 20.3914 | 20.4161 | 20.4407 | 20.4654 | 20.4901
1219 | 21.1652 | 20.6893 | 0.47596 | 20.49 | 20.6893 | 20.7141 | 20.7391 | 20.764 | 20.7889 | 20.8139 | 20.8389 | 20.8639 | 20.8889 | 20.9139 | 20.939 | 20.9641 | 20.9891 | 21.0143 | 21.0394 | 21.0645 | 21.0897 | 21.1148 | 21.14 | 21.1652 | 20.0243 | 20.0486 | 20.073 | 20.0973 | 20.1217 | 20.1461 | 20.1706 | 20.195 | 20.2195 | 20.244 | 20.2685 | 20.293 | 20.3176 | 20.3421 | 20.3667 | 20.3913 | 20.416 | 20.4406 | 20.4653 | 20.49
1220 | 21.1649 | 20.6891 | 0.47585 | 20.4898 | 20.6891 | 20.714 | 20.7389 | 20.7638 | 20.7887 | 20.8137 | 20.8387 | 20.8637 | 20.8887 | 20.9137 | 20.9387 | 20.9638 | 20.9889 | 21.014 | 21.0391 | 21.0642 | 21.0894 | 21.1145 | 21.1397 | 21.1649 | 20.0243 | 20.0486 | 20.073 | 20.0973 | 20.1217 | 20.1461 | 20.1705 | 20.195 | 20.2194 | 20.2439 | 20.2684 | 20.2929 | 20.3175 | 20.3421 | 20.3666 | 20.3912 | 20.4159 | 20.4405 | 20.4652 | 20.4898
1221 | 21.1646 | 20.6889 | 0.47574 | 20.4897 | 20.6889 | 20.7138 | 20.7387 | 20.7636 | 20.7885 | 20.8135 | 20.8384 | 20.8634 | 20.8884 | 20.9135 | 20.9385 | 20.9636 | 20.9886 | 21.0137 | 21.0388 | 21.064 | 21.0891 | 21.1143 | 21.1394 | 21.1646 | 20.0243 | 20.0486 | 20.0729 | 20.0973 | 20.1217 | 20.1461 | 20.1705 | 20.1949 | 20.2194 | 20.2439 | 20.2684 | 20.2929 | 20.3174 | 20.342 | 20.3665 | 20.3911 | 20.4157 | 20.4404 | 20.465 | 20.4897
1222 | 21.1643 | 20.6887 | 0.47563 | 20.4896 | 20.6887 | 20.7136 | 20.7385 | 20.7634 | 20.7883 | 20.8133 | 20.8382 | 20.8632 | 20.8882 | 20.9132 | 20.9383 | 20.9633 | 20.9884 | 21.0135 | 21.0386 | 21.0637 | 21.0888 | 21.114 | 21.1391 | 21.1643 | 20.0243 | 20.0486 | 20.0729 | 20.0973 | 20.1216 | 20.146 | 20.1704 | 20.1949 | 20.2193 | 20.2438 | 20.2683 | 20.2928 | 20.3173 | 20.3419 | 20.3664 | 20.391 | 20.4156 | 20.4403 | 20.4649 | 20.4896
1223 | 21.164 | 20.6885 | 0.47552 | 20.4894 | 20.6885 | 20.7134 | 20.7383 | 20.7632 | 20.7881 | 20.813 | 20.838 | 20.863 | 20.888 | 20.913 | 20.938 | 20.9631 | 20.9881 | 21.0132 | 21.0383 | 21.0634 | 21.0885 | 21.1137 | 21.1389 | 21.164 | 20.0243 | 20.0486 | 20.0729 | 20.0972 | 20.1216 | 20.146 | 20.1704 | 20.1948 | 20.2193 | 20.2437 | 20.2682 | 20.2927 | 20.3172 | 20.3418 | 20.3663 | 20.3909 | 20.4155 | 20.4401 | 20.4648 | 20.4894
1224 | 21.1637 | 20.6883 | 0.4754 | 20.4893 | 20.6883 | 20.7132 | 20.7381 | 20.763 | 20.7879 | 20.8128 | 20.8378 | 20.8628 | 20.8877 | 20.9127 | 20.9378 | 20.9628 | 20.9879 | 21.0129 | 21.038 | 21.0631 | 21.0883 | 21.1134 | 21.1386 | 21.1637 | 20.0243 | 20.0486 | 20.0729 | 20.0972 | 20.1216 | 20.146 | 20.1704 | 20.1948 | 20.2192 | 20.2437 | 20.2681 | 20.2926 | 20.3172 | 20.3417 | 20.3662 | 20.3908 | 20.4154 | 20.44 | 20.4647 | 20.4893
1225 | 21.1634 | 20.6881 | 0.47529 | 20.4892 | 20.6881 | 20.713 | 20.7379 | 20.7628 | 20.7877 | 20.8126 | 20.8376 | 20.8625 | 20.8875 | 20.9125 | 20.9375 | 20.9626 | 20.9876 | 21.0127 | 21.0378 | 21.0629 | 21.088 | 21.1131 | 21.1383 | 21.1634 | 20.0243 | 20.0486 | 20.0729 | 20.0972 | 20.1215 | 20.1459 | 20.1703 | 20.1947 | 20.2191 | 20.2436 | 20.2681 | 20.2926 | 20.3171 | 20.3416 | 20.3662 | 20.3907 | 20.4153 | 20.4399 | 20.4645 | 20.4892
1226 | 21.1631 | 20.688 | 0.47518 | 20.4891 | 20.688 | 20.7128 | 20.7377 | 20.7626 | 20.7875 | 20.8124 | 20.8373 | 20.8623 | 20.8873 | 20.9123 | 20.9373 | 20.9623 | 20.9874 | 21.0124 | 21.0375 | 21.0626 | 21.0877 | 21.1128 | 21.138 | 21.1631 | 20.0243 | 20.0485 | 20.0728 | 20.0972 | 20.1215 | 20.1459 | 20.1703 | 20.1947 | 20.2191 | 20.2435 | 20.268 | 20.2925 | 20.317 | 20.3415 | 20.3661 | 20.3906 | 20.4152 | 20.4398 | 20.4644 | 20.4891
1227 | 21.1628 | 20.6878 | 0.47507 | 20.4889 | 20.6878 | 20.7126 | 20.7375 | 20.7624 | 20.7873 | 20.8122 | 20.8371 | 20.8621 | 20.887 | 20.912 | 20.937 | 20.9621 | 20.9871 | 21.0122 | 21.0372 | 21.0623 | 21.0874 | 21.1126 | 21.1377 | 21.1628 | 20.0243 | 20.0485 | 20.0728 | 20.0971 | 20.1215 | 20.1458 | 20.1702 | 20.1946 | 20.219 | 20.2435 | 20.2679 | 20.2924 | 20.3169 | 20.3414 | 20.366 | 20.3905 | 20.4151 | 20.4397 | 20.4643 | 20.4889
1228 | 21.1626 | 20.6876 | 0.47496 | 20.4888 | 20.6876 | 20.7124 | 20.7373 | 20.7622 | 20.7871 | 20.812 | 20.8369 | 20.8619 | 20.8868 | 20.9118 | 20.9368 | 20.9618 | 20.9868 | 21.0119 | 21.037 | 21.062 | 21.0871 | 21.1123 | 21.1374 | 21.1626 | 20.0242 | 20.0485 | 20.0728 | 20.0971 | 20.1214 | 20.1458 | 20.1702 | 20.1946 | 20.219 | 20.2434 | 20.2679 | 20.2923 | 20.3168 | 20.3413 | 20.3659 | 20.3904 | 20.415 | 20.4396 | 20.4642 | 20.4888
1229 | 21.1623 | 20.6874 | 0.47484 | 20.4887 | 20.6874 | 20.7122 | 20.7371 | 20.762 | 20.7869 | 20.8118 | 20.8367 | 20.8616 | 20.8866 | 20.9116 | 20.9366 | 20.9616 | 20.9866 | 21.0116 | 21.0367 | 21.0618 | 21.0869 | 21.112 | 21.1371 | 21.1623 | 20.0242 | 20.0485 | 20.0728 | 20.0971 | 20.1214 | 20.1458 | 20.1701 | 20.1945 | 20.2189 | 20.2433 | 20.2678 | 20.2923 | 20.3167 | 20.3412 | 20.3658 | 20.3903 | 20.4149 | 20.4395 | 20.4641 | 20.4887
1230 | 21.162 | 20.6872 | 0.47473 | 20.4886 | 20.6872 | 20.7121 | 20.7369 | 20.7618 | 20.7866 | 20.8115 | 20.8365 | 20.8614 | 20.8864 | 20.9113 | 20.9363 | 20.9613 | 20.9863 | 21.0114 | 21.0364 | 21.0615 | 21.0866 | 21.1117 | 21.1368 | 21.162 | 20.0242 | 20.0485 | 20.0728 | 20.0971 | 20.1214 | 20.1457 | 20.1701 | 20.1945 | 20.2189 | 20.2433 | 20.2677 | 20.2922 | 20.3167 | 20.3412 | 20.3657 | 20.3902 | 20.4148 | 20.4393 | 20.4639 | 20.4886
1231 | 21.1617 | 20.687 | 0.47462 | 20.4884 | 20.687 | 20.7119 | 20.7367 | 20.7616 | 20.7864 | 20.8113 | 20.8362 | 20.8612 | 20.8861 | 20.9111 | 20.9361 | 20.9611 | 20.9861 | 21.0111 | 21.0362 | 21.0612 | 21.0863 | 21.1114 | 21.1365 | 21.1617 | 20.0242 | 20.0485 | 20.0727 | 20.097 | 20.1214 | 20.1457 | 20.17 | 20.1944 | 20.2188 | 20.2432 | 20.2676 | 20.2921 | 20.3166 | 20.3411 | 20.3656 | 20.3901 | 20.4147 | 20.4392 | 20.4638 | 20.4884
1232 | 21.1614 | 20.6869 | 0.47451 | 20.4883 | 20.6869 | 20.7117 | 20.7365 | 20.7614 | 20.7862 | 20.8111 | 20.836 | 20.8609 | 20.8859 | 20.9108 | 20.9358 | 20.9608 | 20.9858 | 21.0109 | 21.0359 | 21.061 | 21.086 | 21.1111 | 21.1362 | 21.1614 | 20.0242 | 20.0485 | 20.0727 | 20.097 | 20.1213 | 20.1456 | 20.17 | 20.1944 | 20.2187 | 20.2432 | 20.2676 | 20.292 | 20.3165 | 20.341 | 20.3655 | 20.39 | 20.4146 | 20.4391 | 20.4637 | 20.4883
1233 | 21.1611 | 20.6867 | 0.47439 | 20.4882 | 20.6867 | 20.7115 | 20.7363 | 20.7612 | 20.786 | 20.8109 | 20.8358 | 20.8607 | 20.8857 | 20.9106 | 20.9356 | 20.9606 | 20.9856 | 21.0106 | 21.0356 | 21.0607 | 21.0858 | 21.1108 | 21.136 | 21.1611 | 20.0242 | 20.0485 | 20.0727 | 20.097 | 20.1213 | 20.1456 | 20.1699 | 20.1943 | 20.2187 | 20.2431 | 20.2675 | 20.2919 | 20.3164 | 20.3409 | 20.3654 | 20.3899 | 20.4144 | 20.439 | 20.4636 | 20.4882
1234 | 21.1608 | 20.6865 | 0.47428 | 20.4881 | 20.6865 | 20.7113 | 20.7361 | 20.761 | 20.7858 | 20.8107 | 20.8356 | 20.8605 | 20.8854 | 20.9104 | 20.9353 | 20.9603 | 20.9853 | 21.0103 | 21.0354 | 21.0604 | 21.0855 | 21.1106 | 21.1357 | 21.1608 | 20.0242 | 20.0484 | 20.0727 | 20.097 | 20.1213 | 20.1456 | 20.1699 | 20.1943 | 20.2186 | 20.243 | 20.2674 | 20.2919 | 20.3163 | 20.3408 | 20.3653 | 20.3898 | 20.4143 | 20.4389 | 20.4635 | 20.4881
1235 | 21.1605 | 20.6863 | 0.47417 | 20.4879 | 20.6863 | 20.7111 | 20.7359 | 20.7608 | 20.7856 | 20.8105 | 20.8354 | 20.8603 | 20.8852 | 20.9101 | 20.9351 | 20.9601 | 20.9851 | 21.0101 | 21.0351 | 21.0601 | 21.0852 | 21.1103 | 21.1354 | 21.1605 | 20.0242 | 20.0484 | 20.0727 | 20.0969 | 20.1212 | 20.1455 | 20.1699 | 20.1942 | 20.2186 | 20.243 | 20.2674 | 20.2918 | 20.3162 | 20.3407 | 20.3652 | 20.3897 | 20.4142 | 20.4388 | 20.4633 | 20.4879
1236 | 21.1602 | 20.6861 | 0.47405 | 20.4878 | 20.6861 | 20.7109 | 20.7357 | 20.7606 | 20.7854 | 20.8103 | 20.8351 | 20.86 | 20.885 | 20.9099 | 20.9348 | 20.9598 | 20.9848 | 21.0098 | 21.0348 | 21.0599 | 21.0849 | 21.11 | 21.1351 | 21.1602 | 20.0242 | 20.0484 | 20.0727 | 20.0969 | 20.1212 | 20.1455 | 20.1698 | 20.1942 | 20.2185 | 20.2429 | 20.2673 | 20.2917 | 20.3162 | 20.3406 | 20.3651 | 20.3896 | 20.4141 | 20.4387 | 20.4632 | 20.4878
1237 | 21.1599 | 20.686 | 0.47394 | 20.4877 | 20.686 | 20.7107 | 20.7355 | 20.7604 | 20.7852 | 20.8101 | 20.8349 | 20.8598 | 20.8847 | 20.9097 | 20.9346 | 20.9596 | 20.9845 | 21.0095 | 21.0346 | 21.0596 | 21.0846 | 21.1097 | 21.1348 | 21.1599 | 20.0242 | 20.0484 | 20.0726 | 20.0969 | 20.1212 | 20.1455 | 20.1698 | 20.1941 | 20.2185 | 20.2428 | 20.2672 | 20.2916 | 20.3161 | 20.3405 | 20.365 | 20.3895 | 20.414 | 20.4385 | 20.4631 | 20.4877
1238 | 21.1596 | 20.6858 | 0.47383 | 20.4875 | 20.6858 | 20.7105 | 20.7353 | 20.7602 | 20.785 | 20.8098 | 20.8347 | 20.8596 | 20.8845 | 20.9094 | 20.9344 | 20.9593 | 20.9843 | 21.0093 | 21.0343 | 21.0593 | 21.0844 | 21.1094 | 21.1345 | 21.1596 | 20.0242 | 20.0484 | 20.0726 | 20.0969 | 20.1211 | 20.1454 | 20.1697 | 20.1941 | 20.2184 | 20.2428 | 20.2672 | 20.2916 | 20.316 | 20.3404 | 20.3649 | 20.3894 | 20.4139 | 20.4384 | 20.463 | 20.4875
1239 | 21.1593 | 20.6856 | 0.47372 | 20.4874 | 20.6856 | 20.7104 | 20.7351 | 20.76 | 20.7848 | 20.8096 | 20.8345 | 20.8594 | 20.8843 | 20.9092 | 20.9341 | 20.9591 | 20.984 | 21.009 | 21.034 | 21.0591 | 21.0841 | 21.1091 | 21.1342 | 21.1593 | 20.0242 | 20.0484 | 20.0726 | 20.0968 | 20.1211 | 20.1454 | 20.1697 | 20.194 | 20.2183 | 20.2427 | 20.2671 | 20.2915 | 20.3159 | 20.3404 | 20.3648 | 20.3893 | 20.4138 | 20.4383 | 20.4629 | 20.4874
1240 | 21.159 | 20.6854 | 0.4736 | 20.4873 | 20.6854 | 20.7102 | 20.735 | 20.7598 | 20.7846 | 20.8094 | 20.8343 | 20.8591 | 20.884 | 20.909 | 20.9339 | 20.9588 | 20.9838 | 21.0088 | 21.0338 | 21.0588 | 21.0838 | 21.1089 | 21.1339 | 21.159 | 20.0242 | 20.0484 | 20.0726 | 20.0968 | 20.1211 | 20.1453 | 20.1696 | 20.1939 | 20.2183 | 20.2426 | 20.267 | 20.2914 | 20.3158 | 20.3403 | 20.3647 | 20.3892 | 20.4137 | 20.4382 | 20.4627 | 20.4873
1241 | 21.1587 | 20.6852 | 0.47349 | 20.4872 | 20.6852 | 20.71 | 20.7348 | 20.7596 | 20.7844 | 20.8092 | 20.8341 | 20.8589 | 20.8838 | 20.9087 | 20.9336 | 20.9586 | 20.9835 | 21.0085 | 21.0335 | 21.0585 | 21.0835 | 21.1086 | 21.1336 | 21.1587 | 20.0242 | 20.0483 | 20.0726 | 20.0968 | 20.121 | 20.1453 | 20.1696 | 20.1939 | 20.2182 | 20.2426 | 20.2669 | 20.2913 | 20.3157 | 20.3402 | 20.3646 | 20.3891 | 20.4136 | 20.4381 | 20.4626 | 20.4872
1242 | 21.1584 | 20.685 | 0.47338 | 20.487 | 20.685 | 20.7098 | 20.7346 | 20.7594 | 20.7842 | 20.809 | 20.8338 | 20.8587 | 20.8836 | 20.9085 | 20.9334 | 20.9583 | 20.9833 | 21.0082 | 21.0332 | 21.0582 | 21.0833 | 21.1083 | 21.1333 | 21.1584 | 20.0242 | 20.0483 | 20.0725 | 20.0968 | 20.121 | 20.1453 | 20.1695 | 20.1938 | 20.2182 | 20.2425 | 20.2669 | 20.2913 | 20.3157 | 20.3401 | 20.3645 | 20.389 | 20.4135 | 20.438 | 20.4625 | 20.487
1243 | 21.1581 | 20.6849 | 0.47326 | 20.4869 | 20.6849 | 20.7096 | 20.7344 | 20.7592 | 20.784 | 20.8088 | 20.8336 | 20.8585 | 20.8833 | 20.9082 | 20.9332 | 20.9581 | 20.983 | 21.008 | 21.033 | 21.058 | 21.083 | 21.108 | 21.1331 | 21.1581 | 20.0242 | 20.0483 | 20.0725 | 20.0967 | 20.121 | 20.1452 | 20.1695 | 20.1938 | 20.2181 | 20.2424 | 20.2668 | 20.2912 | 20.3156 | 20.34 | 20.3644 | 20.3889 | 20.4134 | 20.4379 | 20.4624 | 20.4869
1244 | 21.1578 | 20.6847 | 0.47315 | 20.4868 | 20.6847 | 20.7094 | 20.7342 | 20.759 | 20.7838 | 20.8086 | 20.8334 | 20.8583 | 20.8831 | 20.908 | 20.9329 | 20.9578 | 20.9828 | 21.0077 | 21.0327 | 21.0577 | 21.0827 | 21.1077 | 21.1328 | 21.1578 | 20.0241 | 20.0483 | 20.0725 | 20.0967 | 20.1209 | 20.1452 | 20.1695 | 20.1937 | 20.2181 | 20.2424 | 20.2667 | 20.2911 | 20.3155 | 20.3399 | 20.3643 | 20.3888 | 20.4133 | 20.4378 | 20.4623 | 20.4868
1245 | 21.1575 | 20.6845 | 0.47304 | 20.4867 | 20.6845 | 20.7092 | 20.734 | 20.7588 | 20.7835 | 20.8084 | 20.8332 | 20.858 | 20.8829 | 20.9078 | 20.9327 | 20.9576 | 20.9825 | 21.0075 | 21.0324 | 21.0574 | 21.0824 | 21.1074 | 21.1325 | 21.1575 | 20.0241 | 20.0483 | 20.0725 | 20.0967 | 20.1209 | 20.1451 | 20.1694 | 20.1937 | 20.218 | 20.2423 | 20.2667 | 20.291 | 20.3154 | 20.3398 | 20.3642 | 20.3887 | 20.4132 | 20.4376 | 20.4621 | 20.4867
1246 | 21.1572 | 20.6843 | 0.47292 | 20.4865 | 20.6843 | 20.709 | 20.7338 | 20.7586 | 20.7833 | 20.8081 | 20.833 | 20.8578 | 20.8827 | 20.9075 | 20.9324 | 20.9573 | 20.9823 | 21.0072 | 21.0322 | 21.0572 | 21.0821 | 21.1072 | 21.1322 | 21.1572 | 20.0241 | 20.0483 | 20.0725 | 20.0967 | 20.1209 | 20.1451 | 20.1694 | 20.1936 | 20.2179 | 20.2423 | 20.2666 | 20.291 | 20.3153 | 20.3397 | 20.3642 | 20.3886 | 20.413 | 20.4375 | 20.462 | 20.4865
1247 | 21.1569 | 20.6841 | 0.47281 | 20.4864 | 20.6841 | 20.7089 | 20.7336 | 20.7584 | 20.7831 | 20.8079 | 20.8327 | 20.8576 | 20.8824 | 20.9073 | 20.9322 | 20.9571 | 20.982 | 21.0069 | 21.0319 | 21.0569 | 21.0819 | 21.1069 | 21.1319 | 21.1569 | 20.0241 | 20.0483 | 20.0724 | 20.0966 | 20.1208 | 20.1451 | 20.1693 | 20.1936 | 20.2179 | 20.2422 | 20.2665 | 20.2909 | 20.3153 | 20.3396 | 20.3641 | 20.3885 | 20.4129 | 20.4374 | 20.4619 | 20.4864
1248 | 21.1567 | 20.684 | 0.4727 | 20.4863 | 20.684 | 20.7087 | 20.7334 | 20.7582 | 20.7829 | 20.8077 | 20.8325 | 20.8574 | 20.8822 | 20.9071 | 20.9319 | 20.9568 | 20.9818 | 21.0067 | 21.0316 | 21.0566 | 21.0816 | 21.1066 | 21.1316 | 21.1567 | 20.0241 | 20.0483 | 20.0724 | 20.0966 | 20.1208 | 20.145 | 20.1693 | 20.1935 | 20.2178 | 20.2421 | 20.2665 | 20.2908 | 20.3152 | 20.3396 | 20.364 | 20.3884 | 20.4128 | 20.4373 | 20.4618 | 20.4863
1249 | 21.1564 | 20.6838 | 0.47258 | 20.4862 | 20.6838 | 20.7085 | 20.7332 | 20.758 | 20.7827 | 20.8075 | 20.8323 | 20.8571 | 20.882 | 20.9068 | 20.9317 | 20.9566 | 20.9815 | 21.0064 | 21.0314 | 21.0563 | 21.0813 | 21.1063 | 21.1313 | 21.1564 | 20.0241 | 20.0482 | 20.0724 | 20.0966 | 20.1208 | 20.145 | 20.1692 | 20.1935 | 20.2178 | 20.2421 | 20.2664 | 20.2907 | 20.3151 | 20.3395 | 20.3639 | 20.3883 | 20.4127 | 20.4372 | 20.4617 | 20.4862
1250 | 21.1561 | 20.6836 | 0.47247 | 20.486 | 20.6836 | 20.7083 | 20.733 | 20.7578 | 20.7825 | 20.8073 | 20.8321 | 20.8569 | 20.8817 | 20.9066 | 20.9315 | 20.9563 | 20.9813 | 21.0062 | 21.0311 | 21.0561 | 21.081 | 21.106 | 21.131 | 21.1561 | 20.0241 | 20.0482 | 20.0724 | 20.0966 | 20.1207 | 20.145 | 20.1692 | 20.1934 | 20.2177 | 20.242 | 20.2663 | 20.2907 | 20.315 | 20.3394 | 20.3638 | 20.3882 | 20.4126 | 20.4371 | 20.4615 | 20.486
1251 | 21.1558 | 20.6834 | 0.47235 | 20.4859 | 20.6834 | 20.7081 | 20.7328 | 20.7576 | 20.7823 | 20.8071 | 20.8319 | 20.8567 | 20.8815 | 20.9064 | 20.9312 | 20.9561 | 20.981 | 21.0059 | 21.0308 | 21.0558 | 21.0808 | 21.1057 | 21.1308 | 21.1558 | 20.0241 | 20.0482 | 20.0724 | 20.0965 | 20.1207 | 20.1449 | 20.1691 | 20.1934 | 20.2177 | 20.2419 | 20.2663 | 20.2906 | 20.3149 | 20.3393 | 20.3637 | 20.3881 | 20.4125 | 20.437 | 20.4614 | 20.4859
1252 | 21.1555 | 20.6832 | 0.47224 | 20.4858 | 20.6832 | 20.7079 | 20.7326 | 20.7574 | 20.7821 | 20.8069 | 20.8317 | 20.8565 | 20.8813 | 20.9061 | 20.931 | 20.9559 | 20.9807 | 21.0057 | 21.0306 | 21.0555 | 21.0805 | 21.1055 | 21.1305 | 21.1555 | 20.0241 | 20.0482 | 20.0723 | 20.0965 | 20.1207 | 20.1449 | 20.1691 | 20.1933 | 20.2176 | 20.2419 | 20.2662 | 20.2905 | 20.3148 | 20.3392 | 20.3636 | 20.388 | 20.4124 | 20.4368 | 20.4613 | 20.4858
1253 | 21.1552 | 20.6831 | 0.47213 | 20.4857 | 20.6831 | 20.7077 | 20.7324 | 20.7572 | 20.7819 | 20.8067 | 20.8314 | 20.8562 | 20.8811 | 20.9059 | 20.9307 | 20.9556 | 20.9805 | 21.0054 | 21.0303 | 21.0553 | 21.0802 | 21.1052 | 21.1302 | 21.1552 | 20.0241 | 20.0482 | 20.0723 | 20.0965 | 20.1206 | 20.1448 | 20.1691 | 20.1933 | 20.2175 | 20.2418 | 20.2661 | 20.2904 | 20.3148 | 20.3391 | 20.3635 | 20.3879 | 20.4123 | 20.4367 | 20.4612 | 20.4857
1254 | 21.1549 | 20.6829 | 0.47201 | 20.4855 | 20.6829 | 20.7076 | 20.7323 | 20.757 | 20.7817 | 20.8065 | 20.8312 | 20.856 | 20.8808 | 20.9057 | 20.9305 | 20.9554 | 20.9802 | 21.0051 | 21.0301 | 21.055 | 21.0799 | 21.1049 | 21.1299 | 21.1549 | 20.0241 | 20.0482 | 20.0723 | 20.0965 | 20.1206 | 20.1448 | 20.169 | 20.1932 | 20.2175 | 20.2418 | 20.266 | 20.2904 | 20.3147 | 20.339 | 20.3634 | 20.3878 | 20.4122 | 20.4366 | 20.4611 | 20.4855
1255 | 21.1546 | 20.6827 | 0.4719 | 20.4854 | 20.6827 | 20.7074 | 20.7321 | 20.7568 | 20.7815 | 20.8062 | 20.831 | 20.8558 | 20.8806 | 20.9054 | 20.9303 | 20.9551 | 20.98 | 21.0049 | 21.0298 | 21.0547 | 21.0797 | 21.1046 | 21.1296 | 21.1546 | 20.0241 | 20.0482 | 20.0723 | 20.0964 | 20.1206 | 20.1448 | 20.169 | 20.1932 | 20.2174 | 20.2417 | 20.266 | 20.2903 | 20.3146 | 20.3389 | 20.3633 | 20.3877 | 20.4121 | 20.4365 | 20.461 | 20.4854
1256 | 21.1543 | 20.6825 | 0.47178 | 20.4853 | 20.6825 | 20.7072 | 20.7319 | 20.7566 | 20.7813 | 20.806 | 20.8308 | 20.8556 | 20.8804 | 20.9052 | 20.93 | 20.9549 | 20.9797 | 21.0046 | 21.0295 | 21.0544 | 21.0794 | 21.1043 | 21.1293 | 21.1543 | 20.0241 | 20.0482 | 20.0723 | 20.0964 | 20.1206 | 20.1447 | 20.1689 | 20.1931 | 20.2174 | 20.2416 | 20.2659 | 20.2902 | 20.3145 | 20.3389 | 20.3632 | 20.3876 | 20.412 | 20.4364 | 20.4608 | 20.4853
1257 | 21.154 | 20.6823 | 0.47167 | 20.4852 | 20.6823 | 20.707 | 20.7317 | 20.7564 | 20.7811 | 20.8058 | 20.8306 | 20.8554 | 20.8801 | 20.905 | 20.9298 | 20.9546 | 20.9795 | 21.0044 | 21.0293 | 21.0542 | 21.0791 | 21.1041 | 21.129 | 21.154 | 20.0241 | 20.0481 | 20.0723 | 20.0964 | 20.1205 | 20.1447 | 20.1689 | 20.1931 | 20.2173 | 20.2416 | 20.2658 | 20.2901 | 20.3144 | 20.3388 | 20.3631 | 20.3875 | 20.4119 | 20.4363 | 20.4607 | 20.4852
1258 | 21.1537 | 20.6822 | 0.47156 | 20.485 | 20.6822 | 20.7068 | 20.7315 | 20.7562 | 20.7809 | 20.8056 | 20.8304 | 20.8551 | 20.8799 | 20.9047 | 20.9295 | 20.9544 | 20.9792 | 21.0041 | 21.029 | 21.0539 | 21.0788 | 21.1038 | 21.1287 | 21.1537 | 20.0241 | 20.0481 | 20.0722 | 20.0964 | 20.1205 | 20.1447 | 20.1688 | 20.193 | 20.2173 | 20.2415 | 20.2658 | 20.29 | 20.3144 | 20.3387 | 20.363 | 20.3874 | 20.4118 | 20.4362 | 20.4606 | 20.485
1259 | 21.1534 | 20.682 | 0.47144 | 20.4849 | 20.682 | 20.7066 | 20.7313 | 20.756 | 20.7807 | 20.8054 | 20.8302 | 20.8549 | 20.8797 | 20.9045 | 20.9293 | 20.9541 | 20.979 | 21.0038 | 21.0287 | 21.0536 | 21.0786 | 21.1035 | 21.1285 | 21.1534 | 20.0241 | 20.0481 | 20.0722 | 20.0963 | 20.1205 | 20.1446 | 20.1688 | 20.193 | 20.2172 | 20.2414 | 20.2657 | 20.29 | 20.3143 | 20.3386 | 20.3629 | 20.3873 | 20.4117 | 20.4361 | 20.4605 | 20.4849
1260 | 21.1531 | 20.6818 | 0.47133 | 20.4848 | 20.6818 | 20.7065 | 20.7311 | 20.7558 | 20.7805 | 20.8052 | 20.8299 | 20.8547 | 20.8795 | 20.9043 | 20.9291 | 20.9539 | 20.9787 | 21.0036 | 21.0285 | 21.0534 | 21.0783 | 21.1032 | 21.1282 | 21.1531 | 20.024 | 20.0481 | 20.0722 | 20.0963 | 20.1204 | 20.1446 | 20.1687 | 20.1929 | 20.2171 | 20.2414 | 20.2656 | 20.2899 | 20.3142 | 20.3385 | 20.3628 | 20.3872 | 20.4116 | 20.4359 | 20.4604 | 20.4848
1261 | 21.1528 | 20.6816 | 0.47121 | 20.4847 | 20.6816 | 20.7063 | 20.7309 | 20.7556 | 20.7803 | 20.805 | 20.8297 | 20.8545 | 20.8792 | 20.904 | 20.9288 | 20.9536 | 20.9785 | 21.0033 | 21.0282 | 21.0531 | 21.078 | 21.1029 | 21.1279 | 21.1528 | 20.024 | 20.0481 | 20.0722 | 20.0963 | 20.1204 | 20.1445 | 20.1687 | 20.1929 | 20.2171 | 20.2413 | 20.2656 | 20.2898 | 20.3141 | 20.3384 | 20.3627 | 20.3871 | 20.4115 | 20.4358 | 20.4602 | 20.4847
1262 | 21.1526 | 20.6815 | 0.4711 | 20.4845 | 20.6815 | 20.7061 | 20.7307 | 20.7554 | 20.7801 | 20.8048 | 20.8295 | 20.8542 | 20.879 | 20.9038 | 20.9286 | 20.9534 | 20.9782 | 21.0031 | 21.0279 | 21.0528 | 21.0777 | 21.1027 | 21.1276 | 21.1526 | 20.024 | 20.0481 | 20.0722 | 20.0963 | 20.1204 | 20.1445 | 20.1687 | 20.1928 | 20.217 | 20.2413 | 20.2655 | 20.2897 | 20.314 | 20.3383 | 20.3626 | 20.387 | 20.4113 | 20.4357 | 20.4601 | 20.4845
1263 | 21.1523 | 20.6813 | 0.47098 | 20.4844 | 20.6813 | 20.7059 | 20.7305 | 20.7552 | 20.7799 | 20.8046 | 20.8293 | 20.854 | 20.8788 | 20.9036 | 20.9283 | 20.9532 | 20.978 | 21.0028 | 21.0277 | 21.0526 | 21.0775 | 21.1024 | 21.1273 | 21.1523 | 20.024 | 20.0481 | 20.0721 | 20.0962 | 20.1203 | 20.1445 | 20.1686 | 20.1928 | 20.217 | 20.2412 | 20.2654 | 20.2897 | 20.3139 | 20.3382 | 20.3626 | 20.3869 | 20.4112 | 20.4356 | 20.46 | 20.4844
1264 | 21.152 | 20.6811 | 0.47087 | 20.4843 | 20.6811 | 20.7057 | 20.7304 | 20.755 | 20.7797 | 20.8044 | 20.8291 | 20.8538 | 20.8786 | 20.9033 | 20.9281 | 20.9529 | 20.9777 | 21.0026 | 21.0274 | 21.0523 | 21.0772 | 21.1021 | 21.127 | 21.152 | 20.024 | 20.0481 | 20.0721 | 20.0962 | 20.1203 | 20.1444 | 20.1686 | 20.1927 | 20.2169 | 20.2411 | 20.2654 | 20.2896 | 20.3139 | 20.3382 | 20.3625 | 20.3868 | 20.4111 | 20.4355 | 20.4599 | 20.4843
1265 | 21.1517 | 20.6809 | 0.47076 | 20.4842 | 20.6809 | 20.7055 | 20.7302 | 20.7548 | 20.7795 | 20.8042 | 20.8289 | 20.8536 | 20.8783 | 20.9031 | 20.9279 | 20.9527 | 20.9775 | 21.0023 | 21.0272 | 21.052 | 21.0769 | 21.1018 | 21.1267 | 21.1517 | 20.024 | 20.048 | 20.0721 | 20.0962 | 20.1203 | 20.1444 | 20.1685 | 20.1927 | 20.2169 | 20.2411 | 20.2653 | 20.2895 | 20.3138 | 20.3381 | 20.3624 | 20.3867 | 20.411 | 20.4354 | 20.4598 | 20.4842
1266 | 21.1514 | 20.6807 | 0.47064 | 20.484 | 20.6807 | 20.7053 | 20.73 | 20.7546 | 20.7793 | 20.804 | 20.8287 | 20.8534 | 20.8781 | 20.9029 | 20.9276 | 20.9524 | 20.9772 | 21.0021 | 21.0269 | 21.0518 | 21.0766 | 21.1015 | 21.1265 | 21.1514 | 20.024 | 20.048 | 20.0721 | 20.0962 | 20.1202 | 20.1444 | 20.1685 | 20.1926 | 20.2168 | 20.241 | 20.2652 | 20.2895 | 20.3137 | 20.338 | 20.3623 | 20.3866 | 20.4109 | 20.4353 | 20.4597 | 20.484
1267 | 21.1511 | 20.6806 | 0.47053 | 20.4839 | 20.6806 | 20.7052 | 20.7298 | 20.7544 | 20.7791 | 20.8037 | 20.8284 | 20.8531 | 20.8779 | 20.9026 | 20.9274 | 20.9522 | 20.977 | 21.0018 | 21.0266 | 21.0515 | 21.0764 | 21.1013 | 21.1262 | 21.1511 | 20.024 | 20.048 | 20.0721 | 20.0961 | 20.1202 | 20.1443 | 20.1684 | 20.1926 | 20.2168 | 20.2409 | 20.2651 | 20.2894 | 20.3136 | 20.3379 | 20.3622 | 20.3865 | 20.4108 | 20.4352 | 20.4595 | 20.4839
1268 | 21.1508 | 20.6804 | 0.47041 | 20.4838 | 20.6804 | 20.705 | 20.7296 | 20.7542 | 20.7789 | 20.8035 | 20.8282 | 20.8529 | 20.8777 | 20.9024 | 20.9272 | 20.9519 | 20.9767 | 21.0015 | 21.0264 | 21.0512 | 21.0761 | 21.101 | 21.1259 | 21.1508 | 20.024 | 20.048 | 20.072 | 20.0961 | 20.1202 | 20.1443 | 20.1684 | 20.1925 | 20.2167 | 20.2409 | 20.2651 | 20.2893 | 20.3135 | 20.3378 | 20.3621 | 20.3864 | 20.4107 | 20.4351 | 20.4594 | 20.4838
1269 | 21.1505 | 20.6802 | 0.4703 | 20.4837 | 20.6802 | 20.7048 | 20.7294 | 20.754 | 20.7787 | 20.8033 | 20.828 | 20.8527 | 20.8774 | 20.9022 | 20.9269 | 20.9517 | 20.9765 | 21.0013 | 21.0261 | 21.051 | 21.0758 | 21.1007 | 21.1256 | 21.1505 | 20.024 | 20.048 | 20.072 | 20.0961 | 20.1201 | 20.1442 | 20.1684 | 20.1925 | 20.2166 | 20.2408 | 20.265 | 20.2892 | 20.3135 | 20.3377 | 20.362 | 20.3863 | 20.4106 | 20.4349 | 20.4593 | 20.4837
1270 | 21.1502 | 20.68 | 0.47018 | 20.4836 | 20.68 | 20.7046 | 20.7292 | 20.7538 | 20.7785 | 20.8031 | 20.8278 | 20.8525 | 20.8772 | 20.9019 | 20.9267 | 20.9514 | 20.9762 | 21.001 | 21.0259 | 21.0507 | 21.0755 | 21.1004 | 21.1253 | 21.1502 | 20.024 | 20.048 | 20.072 | 20.0961 | 20.1201 | 20.1442 | 20.1683 | 20.1924 | 20.2166 | 20.2408 | 20.2649 | 20.2892 | 20.3134 | 20.3376 | 20.3619 | 20.3862 | 20.4105 | 20.4348 | 20.4592 | 20.4836
1271 | 21.1499 | 20.6799 | 0.47007 | 20.4834 | 20.6799 | 20.7044 | 20.729 | 20.7536 | 20.7783 | 20.8029 | 20.8276 | 20.8523 | 20.877 | 20.9017 | 20.9264 | 20.9512 | 20.976 | 21.0008 | 21.0256 | 21.0504 | 21.0753 | 21.1001 | 21.125 | 21.1499 | 20.024 | 20.048 | 20.072 | 20.096 | 20.1201 | 20.1442 | 20.1683 | 20.1924 | 20.2165 | 20.2407 | 20.2649 | 20.2891 | 20.3133 | 20.3375 | 20.3618 | 20.3861 | 20.4104 | 20.4347 | 20.4591 | 20.4834
1272 | 21.1496 | 20.6797 | 0.46995 | 20.4833 | 20.6797 | 20.7043 | 20.7288 | 20.7534 | 20.7781 | 20.8027 | 20.8274 | 20.8521 | 20.8768 | 20.9015 | 20.9262 | 20.951 | 20.9757 | 21.0005 | 21.0253 | 21.0502 | 21.075 | 21.0999 | 21.1247 | 21.1496 | 20.024 | 20.048 | 20.072 | 20.096 | 20.1201 | 20.1441 | 20.1682 | 20.1923 | 20.2165 | 20.2406 | 20.2648 | 20.289 | 20.3132 | 20.3375 | 20.3617 | 20.386 | 20.4103 | 20.4346 | 20.4589 | 20.4833
1273 | 21.1494 | 20.6795 | 0.46984 | 20.4832 | 20.6795 | 20.7041 | 20.7287 | 20.7533 | 20.7779 | 20.8025 | 20.8272 | 20.8518 | 20.8765 | 20.9012 | 20.926 | 20.9507 | 20.9755 | 21.0003 | 21.0251 | 21.0499 | 21.0747 | 21.0996 | 21.1245 | 21.1494 | 20.024 | 20.0479 | 20.072 | 20.096 | 20.12 | 20.1441 | 20.1682 | 20.1923 | 20.2164 | 20.2406 | 20.2647 | 20.2889 | 20.3131 | 20.3374 | 20.3616 | 20.3859 | 20.4102 | 20.4345 | 20.4588 | 20.4832
1274 | 21.1491 | 20.6793 | 0.46972 | 20.4831 | 20.6793 | 20.7039 | 20.7285 | 20.7531 | 20.7777 | 20.8023 | 20.827 | 20.8516 | 20.8763 | 20.901 | 20.9257 | 20.9505 | 20.9752 | 21 | 21.0248 | 21.0496 | 21.0745 | 21.0993 | 21.1242 | 21.1491 | 20.024 | 20.0479 | 20.0719 | 20.096 | 20.12 | 20.1441 | 20.1681 | 20.1922 | 20.2164 | 20.2405 | 20.2647 | 20.2889 | 20.3131 | 20.3373 | 20.3615 | 20.3858 | 20.4101 | 20.4344 | 20.4587 | 20.4831
1275 | 21.1488 | 20.6792 | 0.46961 | 20.4829 | 20.6792 | 20.7037 | 20.7283 | 20.7529 | 20.7775 | 20.8021 | 20.8267 | 20.8514 | 20.8761 | 20.9008 | 20.9255 | 20.9502 | 20.975 | 20.9998 | 21.0246 | 21.0494 | 21.0742 | 21.099 | 21.1239 | 21.1488 | 20.024 | 20.0479 | 20.0719 | 20.0959 | 20.12 | 20.144 | 20.1681 | 20.1922 | 20.2163 | 20.2404 | 20.2646 | 20.2888 | 20.313 | 20.3372 | 20.3614 | 20.3857 | 20.41 | 20.4343 | 20.4586 | 20.4829
1276 | 21.1485 | 20.679 | 0.4695 | 20.4828 | 20.679 | 20.7035 | 20.7281 | 20.7527 | 20.7773 | 20.8019 | 20.8265 | 20.8512 | 20.8759 | 20.9006 | 20.9253 | 20.95 | 20.9747 | 20.9995 | 21.0243 | 21.0491 | 21.0739 | 21.0988 | 21.1236 | 21.1485 | 20.0239 | 20.0479 | 20.0719 | 20.0959 | 20.1199 | 20.144 | 20.1681 | 20.1921 | 20.2163 | 20.2404 | 20.2645 | 20.2887 | 20.3129 | 20.3371 | 20.3613 | 20.3856 | 20.4099 | 20.4342 | 20.4585 | 20.4828
1277 | 21.1482 | 20.6788 | 0.46938 | 20.4827 | 20.6788 | 20.7034 | 20.7279 | 20.7525 | 20.7771 | 20.8017 | 20.8263 | 20.851 | 20.8756 | 20.9003 | 20.925 | 20.9498 | 20.9745 | 20.9993 | 21.024 | 21.0488 | 21.0736 | 21.0985 | 21.1233 | 21.1482 | 20.0239 | 20.0479 | 20.0719 | 20.0959 | 20.1199 | 20.1439 | 20.168 | 20.1921 | 20.2162 | 20.2403 | 20.2645 | 20.2886 | 20.3128 | 20.337 | 20.3613 | 20.3855 | 20.4098 | 20.4341 | 20.4584 | 20.4827
1278 | 21.1479 | 20.6786 | 0.46927 | 20.4826 | 20.6786 | 20.7032 | 20.7277 | 20.7523 | 20.7769 | 20.8015 | 20.8261 | 20.8507 | 20.8754 | 20.9001 | 20.9248 | 20.9495 | 20.9742 | 20.999 | 21.0238 | 21.0486 | 21.0734 | 21.0982 | 21.123 | 21.1479 | 20.0239 | 20.0479 | 20.0719 | 20.0959 | 20.1199 | 20.1439 | 20.168 | 20.192 | 20.2161 | 20.2403 | 20.2644 | 20.2886 | 20.3127 | 20.3369 | 20.3612 | 20.3854 | 20.4097 | 20.4339 | 20.4582 | 20.4826
1279 | 21.1476 | 20.6785 | 0.46915 | 20.4824 | 20.6785 | 20.703 | 20.7275 | 20.7521 | 20.7767 | 20.8013 | 20.8259 | 20.8505 | 20.8752 | 20.8999 | 20.9246 | 20.9493 | 20.974 | 20.9987 | 21.0235 | 21.0483 | 21.0731 | 21.0979 | 21.1228 | 21.1476 | 20.0239 | 20.0479 | 20.0718 | 20.0958 | 20.1198 | 20.1439 | 20.1679 | 20.192 | 20.2161 | 20.2402 | 20.2643 | 20.2885 | 20.3127 | 20.3369 | 20.3611 | 20.3853 | 20.4096 | 20.4338 | 20.4581 | 20.4824
1280 | 21.1473 | 20.6783 | 0.46904 | 20.4823 | 20.6783 | 20.7028 | 20.7273 | 20.7519 | 20.7765 | 20.8011 | 20.8257 | 20.8503 | 20.875 | 20.8996 | 20.9243 | 20.949 | 20.9738 | 20.9985 | 21.0233 | 21.048 | 21.0728 | 21.0976 | 21.1225 | 21.1473 | 20.0239 | 20.0479 | 20.0718 | 20.0958 | 20.1198 | 20.1438 | 20.1679 | 20.1919 | 20.216 | 20.2401 | 20.2643 | 20.2884 | 20.3126 | 20.3368 | 20.361 | 20.3852 | 20.4095 | 20.4337 | 20.458 | 20.4823
1281 | 21.147 | 20.6781 | 0.46892 | 20.4822 | 20.6781 | 20.7026 | 20.7272 | 20.7517 | 20.7763 | 20.8009 | 20.8255 | 20.8501 | 20.8747 | 20.8994 | 20.9241 | 20.9488 | 20.9735 | 20.9982 | 21.023 | 21.0478 | 21.0726 | 21.0974 | 21.1222 | 21.147 | 20.0239 | 20.0478 | 20.0718 | 20.0958 | 20.1198 | 20.1438 | 20.1678 | 20.1919 | 20.216 | 20.2401 | 20.2642 | 20.2883 | 20.3125 | 20.3367 | 20.3609 | 20.3851 | 20.4094 | 20.4336 | 20.4579 | 20.4822
1282 | 21.1468 | 20.678 | 0.46881 | 20.4821 | 20.678 | 20.7025 | 20.727 | 20.7515 | 20.7761 | 20.8007 | 20.8253 | 20.8499 | 20.8745 | 20.8992 | 20.9239 | 20.9485 | 20.9733 | 20.998 | 21.0227 | 21.0475 | 21.0723 | 21.0971 | 21.1219 | 21.1468 | 20.0239 | 20.0478 | 20.0718 | 20.0958 | 20.1197 | 20.1438 | 20.1678 | 20.1918 | 20.2159 | 20.24 | 20.2641 | 20.2883 | 20.3124 | 20.3366 | 20.3608 | 20.385 | 20.4093 | 20.4335 | 20.4578 | 20.4821
1283 | 21.1465 | 20.6778 | 0.46869 | 20.482 | 20.6778 | 20.7023 | 20.7268 | 20.7513 | 20.7759 | 20.8005 | 20.8251 | 20.8497 | 20.8743 | 20.899 | 20.9236 | 20.9483 | 20.973 | 20.9977 | 21.0225 | 21.0472 | 21.072 | 21.0968 | 21.1216 | 21.1465 | 20.0239 | 20.0478 | 20.0718 | 20.0957 | 20.1197 | 20.1437 | 20.1678 | 20.1918 | 20.2159 | 20.24 | 20.2641 | 20.2882 | 20.3123 | 20.3365 | 20.3607 | 20.3849 | 20.4091 | 20.4334 | 20.4577 | 20.482
1284 | 21.1462 | 20.6776 | 0.46858 | 20.4818 | 20.6776 | 20.7021 | 20.7266 | 20.7511 | 20.7757 | 20.8003 | 20.8248 | 20.8495 | 20.8741 | 20.8987 | 20.9234 | 20.9481 | 20.9728 | 20.9975 | 21.0222 | 21.047 | 21.0718 | 21.0965 | 21.1214 | 21.1462 | 20.0239 | 20.0478 | 20.0717 | 20.0957 | 20.1197 | 20.1437 | 20.1677 | 20.1918 | 20.2158 | 20.2399 | 20.264 | 20.2881 | 20.3123 | 20.3364 | 20.3606 | 20.3848 | 20.409 | 20.4333 | 20.4576 | 20.4818
1285 | 21.1459 | 20.6774 | 0.46846 | 20.4817 | 20.6774 | 20.7019 | 20.7264 | 20.7509 | 20.7755 | 20.8001 | 20.8246 | 20.8492 | 20.8739 | 20.8985 | 20.9232 | 20.9478 | 20.9725 | 20.9972 | 21.022 | 21.0467 | 21.0715 | 21.0963 | 21.1211 | 21.1459 | 20.0239 | 20.0478 | 20.0717 | 20.0957 | 20.1197 | 20.1437 | 20.1677 | 20.1917 | 20.2158 | 20.2398 | 20.2639 | 20.288 | 20.3122 | 20.3363 | 20.3605 | 20.3847 | 20.4089 | 20.4332 | 20.4574 | 20.4817
1286 | 21.1456 | 20.6773 | 0.46835 | 20.4816 | 20.6773 | 20.7017 | 20.7262 | 20.7508 | 20.7753 | 20.7999 | 20.8244 | 20.849 | 20.8736 | 20.8983 | 20.9229 | 20.9476 | 20.9723 | 20.997 | 21.0217 | 21.0465 | 21.0712 | 21.096 | 21.1208 | 21.1456 | 20.0239 | 20.0478 | 20.0717 | 20.0957 | 20.1196 | 20.1436 | 20.1676 | 20.1917 | 20.2157 | 20.2398 | 20.2639 | 20.288 | 20.3121 | 20.3363 | 20.3604 | 20.3846 | 20.4088 | 20.4331 | 20.4573 | 20.4816
1287 | 21.1453 | 20.6771 | 0.46823 | 20.4815 | 20.6771 | 20.7016 | 20.7261 | 20.7506 | 20.7751 | 20.7997 | 20.8242 | 20.8488 | 20.8734 | 20.898 | 20.9227 | 20.9474 | 20.972 | 20.9967 | 21.0215 | 21.0462 | 21.0709 | 21.0957 | 21.1205 | 21.1453 | 20.0239 | 20.0478 | 20.0717 | 20.0956 | 20.1196 | 20.1436 | 20.1676 | 20.1916 | 20.2156 | 20.2397 | 20.2638 | 20.2879 | 20.312 | 20.3362 | 20.3603 | 20.3845 | 20.4087 | 20.433 | 20.4572 | 20.4815
1288 | 21.145 | 20.6769 | 0.46812 | 20.4814 | 20.6769 | 20.7014 | 20.7259 | 20.7504 | 20.7749 | 20.7994 | 20.824 | 20.8486 | 20.8732 | 20.8978 | 20.9225 | 20.9471 | 20.9718 | 20.9965 | 21.0212 | 21.0459 | 21.0707 | 21.0954 | 21.1202 | 21.145 | 20.0239 | 20.0478 | 20.0717 | 20.0956 | 20.1196 | 20.1435 | 20.1675 | 20.1916 | 20.2156 | 20.2397 | 20.2637 | 20.2878 | 20.312 | 20.3361 | 20.3603 | 20.3844 | 20.4086 | 20.4329 | 20.4571 | 20.4814
1289 | 21.1448 | 20.6767 | 0.468 | 20.4812 | 20.6767 | 20.7012 | 20.7257 | 20.7502 | 20.7747 | 20.7992 | 20.8238 | 20.8484 | 20.873 | 20.8976 | 20.9222 | 20.9469 | 20.9715 | 20.9962 | 21.0209 | 21.0457 | 21.0704 | 21.0952 | 21.12 | 21.1448 | 20.0239 | 20.0478 | 20.0717 | 20.0956 | 20.1195 | 20.1435 | 20.1675 | 20.1915 | 20.2155 | 20.2396 | 20.2637 | 20.2878 | 20.3119 | 20.336 | 20.3602 | 20.3843 | 20.4085 | 20.4327 | 20.457 | 20.4812
1290 | 21.1445 | 20.6766 | 0.46789 | 20.4811 | 20.6766 | 20.701 | 20.7255 | 20.75 | 20.7745 | 20.799 | 20.8236 | 20.8482 | 20.8728 | 20.8974 | 20.922 | 20.9466 | 20.9713 | 20.996 | 21.0207 | 21.0454 | 21.0701 | 21.0949 | 21.1197 | 21.1445 | 20.0239 | 20.0477 | 20.0716 | 20.0956 | 20.1195 | 20.1435 | 20.1675 | 20.1915 | 20.2155 | 20.2395 | 20.2636 | 20.2877 | 20.3118 | 20.3359 | 20.3601 | 20.3842 | 20.4084 | 20.4326 | 20.4569 | 20.4811
1291 | 21.1442 | 20.6764 | 0.46777 | 20.481 | 20.6764 | 20.7009 | 20.7253 | 20.7498 | 20.7743 | 20.7988 | 20.8234 | 20.848 | 20.8725 | 20.8971 | 20.9218 | 20.9464 | 20.9711 | 20.9957 | 21.0204 | 21.0451 | 21.0699 | 21.0946 | 21.1194 | 21.1442 | 20.0239 | 20.0477 | 20.0716 | 20.0955 | 20.1195 | 20.1434 | 20.1674 | 20.1914 | 20.2154 | 20.2395 | 20.2635 | 20.2876 | 20.3117 | 20.3358 | 20.36 | 20.3841 | 20.4083 | 20.4325 | 20.4567 | 20.481
1292 | 21.1439 | 20.6762 | 0.46766 | 20.4809 | 20.6762 | 20.7007 | 20.7251 | 20.7496 | 20.7741 | 20.7986 | 20.8232 | 20.8477 | 20.8723 | 20.8969 | 20.9215 | 20.9462 | 20.9708 | 20.9955 | 21.0202 | 21.0449 | 21.0696 | 21.0944 | 21.1191 | 21.1439 | 20.0238 | 20.0477 | 20.0716 | 20.0955 | 20.1194 | 20.1434 | 20.1674 | 20.1914 | 20.2154 | 20.2394 | 20.2635 | 20.2875 | 20.3116 | 20.3358 | 20.3599 | 20.384 | 20.4082 | 20.4324 | 20.4566 | 20.4809
1293 | 21.1436 | 20.6761 | 0.46754 | 20.4807 | 20.6761 | 20.7005 | 20.725 | 20.7494 | 20.7739 | 20.7984 | 20.823 | 20.8475 | 20.8721 | 20.8967 | 20.9213 | 20.9459 | 20.9706 | 20.9952 | 21.0199 | 21.0446 | 21.0693 | 21.0941 | 21.1188 | 21.1436 | 20.0238 | 20.0477 | 20.0716 | 20.0955 | 20.1194 | 20.1434 | 20.1673 | 20.1913 | 20.2153 | 20.2394 | 20.2634 | 20.2875 | 20.3116 | 20.3357 | 20.3598 | 20.3839 | 20.4081 | 20.4323 | 20.4565 | 20.4807
1294 | 21.1433 | 20.6759 | 0.46743 | 20.4806 | 20.6759 | 20.7003 | 20.7248 | 20.7492 | 20.7737 | 20.7982 | 20.8228 | 20.8473 | 20.8719 | 20.8965 | 20.9211 | 20.9457 | 20.9703 | 20.995 | 21.0197 | 21.0444 | 21.0691 | 21.0938 | 21.1186 | 21.1433 | 20.0238 | 20.0477 | 20.0716 | 20.0955 | 20.1194 | 20.1433 | 20.1673 | 20.1913 | 20.2153 | 20.2393 | 20.2633 | 20.2874 | 20.3115 | 20.3356 | 20.3597 | 20.3839 | 20.408 | 20.4322 | 20.4564 | 20.4806
1295 | 21.143 | 20.6757 | 0.46731 | 20.4805 | 20.6757 | 20.7002 | 20.7246 | 20.7491 | 20.7735 | 20.798 | 20.8226 | 20.8471 | 20.8717 | 20.8962 | 20.9208 | 20.9455 | 20.9701 | 20.9947 | 21.0194 | 21.0441 | 21.0688 | 21.0935 | 21.1183 | 21.143 | 20.0238 | 20.0477 | 20.0716 | 20.0954 | 20.1194 | 20.1433 | 20.1672 | 20.1912 | 20.2152 | 20.2392 | 20.2633 | 20.2873 | 20.3114 | 20.3355 | 20.3596 | 20.3838 | 20.4079 | 20.4321 | 20.4563 | 20.4805
1296 | 21.1428 | 20.6756 | 0.4672 | 20.4804 | 20.6756 | 20.7 | 20.7244 | 20.7489 | 20.7733 | 20.7978 | 20.8224 | 20.8469 | 20.8714 | 20.896 | 20.9206 | 20.9452 | 20.9698 | 20.9945 | 21.0192 | 21.0438 | 21.0685 | 21.0933 | 21.118 | 21.1428 | 20.0238 | 20.0477 | 20.0715 | 20.0954 | 20.1193 | 20.1433 | 20.1672 | 20.1912 | 20.2152 | 20.2392 | 20.2632 | 20.2873 | 20.3113 | 20.3354 | 20.3595 | 20.3837 | 20.4078 | 20.432 | 20.4562 | 20.4804
1297 | 21.1425 | 20.6754 | 0.46708 | 20.4803 | 20.6754 | 20.6998 | 20.7242 | 20.7487 | 20.7732 | 20.7976 | 20.8222 | 20.8467 | 20.8712 | 20.8958 | 20.9204 | 20.945 | 20.9696 | 20.9942 | 21.0189 | 21.0436 | 21.0683 | 21.093 | 21.1177 | 21.1425 | 20.0238 | 20.0477 | 20.0715 | 20.0954 | 20.1193 | 20.1432 | 20.1672 | 20.1911 | 20.2151 | 20.2391 | 20.2631 | 20.2872 | 20.3112 | 20.3353 | 20.3594 | 20.3836 | 20.4077 | 20.4319 | 20.4561 | 20.4803
1298 | 21.1422 | 20.6752 | 0.46697 | 20.4802 | 20.6752 | 20.6996 | 20.7241 | 20.7485 | 20.773 | 20.7974 | 20.8219 | 20.8465 | 20.871 | 20.8956 | 20.9201 | 20.9447 | 20.9694 | 20.994 | 21.0186 | 21.0433 | 21.068 | 21.0927 | 21.1174 | 21.1422 | 20.0238 | 20.0476 | 20.0715 | 20.0954 | 20.1193 | 20.1432 | 20.1671 | 20.1911 | 20.2151 | 20.2391 | 20.2631 | 20.2871 | 20.3112 | 20.3352 | 20.3593 | 20.3835 | 20.4076 | 20.4318 | 20.456 | 20.4802
1299 | 21.1419 | 20.6751 | 0.46685 | 20.48 | 20.6751 | 20.6995 | 20.7239 | 20.7483 | 20.7728 | 20.7972 | 20.8217 | 20.8463 | 20.8708 | 20.8953 | 20.9199 | 20.9445 | 20.9691 | 20.9937 | 21.0184 | 21.0431 | 21.0677 | 21.0924 | 21.1172 | 21.1419 | 20.0238 | 20.0476 | 20.0715 | 20.0953 | 20.1192 | 20.1431 | 20.1671 | 20.191 | 20.215 | 20.239 | 20.263 | 20.287 | 20.3111 | 20.3352 | 20.3593 | 20.3834 | 20.4075 | 20.4317 | 20.4558 | 20.48
1300 | 21.1416 | 20.6749 | 0.46674 | 20.4799 | 20.6749 | 20.6993 | 20.7237 | 20.7481 | 20.7726 | 20.797 | 20.8215 | 20.846 | 20.8706 | 20.8951 | 20.9197 | 20.9443 | 20.9689 | 20.9935 | 21.0181 | 21.0428 | 21.0675 | 21.0922 | 21.1169 | 21.1416 | 20.0238 | 20.0476 | 20.0715 | 20.0953 | 20.1192 | 20.1431 | 20.167 | 20.191 | 20.2149 | 20.2389 | 20.2629 | 20.287 | 20.311 | 20.3351 | 20.3592 | 20.3833 | 20.4074 | 20.4316 | 20.4557 | 20.4799
1301 | 21.1413 | 20.6747 | 0.46663 | 20.4798 | 20.6747 | 20.6991 | 20.7235 | 20.7479 | 20.7724 | 20.7968 | 20.8213 | 20.8458 | 20.8704 | 20.8949 | 20.9195 | 20.944 | 20.9686 | 20.9933 | 21.0179 | 21.0425 | 21.0672 | 21.0919 | 21.1166 | 21.1413 | 20.0238 | 20.0476 | 20.0714 | 20.0953 | 20.1192 | 20.1431 | 20.167 | 20.1909 | 20.2149 | 20.2389 | 20.2629 | 20.2869 | 20.3109 | 20.335 | 20.3591 | 20.3832 | 20.4073 | 20.4314 | 20.4556 | 20.4798
1302 | 21.1411 | 20.6746 | 0.46651 | 20.4797 | 20.6746 | 20.6989 | 20.7233 | 20.7478 | 20.7722 | 20.7967 | 20.8211 | 20.8456 | 20.8701 | 20.8947 | 20.9192 | 20.9438 | 20.9684 | 20.993 | 21.0176 | 21.0423 | 21.067 | 21.0916 | 21.1163 | 21.1411 | 20.0238 | 20.0476 | 20.0714 | 20.0953 | 20.1191 | 20.143 | 20.167 | 20.1909 | 20.2148 | 20.2388 | 20.2628 | 20.2868 | 20.3109 | 20.3349 | 20.359 | 20.3831 | 20.4072 | 20.4313 | 20.4555 | 20.4797
1303 | 21.1408 | 20.6744 | 0.4664 | 20.4796 | 20.6744 | 20.6988 | 20.7232 | 20.7476 | 20.772 | 20.7965 | 20.8209 | 20.8454 | 20.8699 | 20.8945 | 20.919 | 20.9436 | 20.9682 | 20.9928 | 21.0174 | 21.042 | 21.0667 | 21.0914 | 21.1161 | 21.1408 | 20.0238 | 20.0476 | 20.0714 | 20.0953 | 20.1191 | 20.143 | 20.1669 | 20.1908 | 20.2148 | 20.2388 | 20.2627 | 20.2868 | 20.3108 | 20.3348 | 20.3589 | 20.383 | 20.4071 | 20.4312 | 20.4554 | 20.4796
1304 | 21.1405 | 20.6742 | 0.46628 | 20.4794 | 20.6742 | 20.6986 | 20.723 | 20.7474 | 20.7718 | 20.7963 | 20.8207 | 20.8452 | 20.8697 | 20.8942 | 20.9188 | 20.9433 | 20.9679 | 20.9925 | 21.0171 | 21.0418 | 21.0664 | 21.0911 | 21.1158 | 21.1405 | 20.0238 | 20.0476 | 20.0714 | 20.0952 | 20.1191 | 20.143 | 20.1669 | 20.1908 | 20.2147 | 20.2387 | 20.2627 | 20.2867 | 20.3107 | 20.3348 | 20.3588 | 20.3829 | 20.407 | 20.4311 | 20.4553 | 20.4794
1305 | 21.1402 | 20.6741 | 0.46617 | 20.4793 | 20.6741 | 20.6984 | 20.7228 | 20.7472 | 20.7716 | 20.7961 | 20.8205 | 20.845 | 20.8695 | 20.894 | 20.9186 | 20.9431 | 20.9677 | 20.9923 | 21.0169 | 21.0415 | 21.0662 | 21.0908 | 21.1155 | 21.1402 | 20.0238 | 20.0476 | 20.0714 | 20.0952 | 20.1191 | 20.1429 | 20.1668 | 20.1907 | 20.2147 | 20.2386 | 20.2626 | 20.2866 | 20.3106 | 20.3347 | 20.3587 | 20.3828 | 20.4069 | 20.431 | 20.4552 | 20.4793
1306 | 21.1399 | 20.6739 | 0.46605 | 20.4792 | 20.6739 | 20.6982 | 20.7226 | 20.747 | 20.7714 | 20.7959 | 20.8203 | 20.8448 | 20.8693 | 20.8938 | 20.9183 | 20.9429 | 20.9674 | 20.992 | 21.0166 | 21.0413 | 21.0659 | 21.0906 | 21.1152 | 21.1399 | 20.0238 | 20.0476 | 20.0714 | 20.0952 | 20.119 | 20.1429 | 20.1668 | 20.1907 | 20.2146 | 20.2386 | 20.2625 | 20.2865 | 20.3106 | 20.3346 | 20.3586 | 20.3827 | 20.4068 | 20.4309 | 20.455 | 20.4792
1307 | 21.1397 | 20.6737 | 0.46594 | 20.4791 | 20.6737 | 20.6981 | 20.7224 | 20.7468 | 20.7712 | 20.7957 | 20.8201 | 20.8446 | 20.8691 | 20.8936 | 20.9181 | 20.9426 | 20.9672 | 20.9918 | 21.0164 | 21.041 | 21.0656 | 21.0903 | 21.115 | 21.1397 | 20.0238 | 20.0475 | 20.0713 | 20.0952 | 20.119 | 20.1429 | 20.1667 | 20.1907 | 20.2146 | 20.2385 | 20.2625 | 20.2865 | 20.3105 | 20.3345 | 20.3585 | 20.3826 | 20.4067 | 20.4308 | 20.4549 | 20.4791
1308 | 21.1394 | 20.6736 | 0.46582 | 20.479 | 20.6736 | 20.6979 | 20.7223 | 20.7466 | 20.7711 | 20.7955 | 20.8199 | 20.8444 | 20.8689 | 20.8934 | 20.9179 | 20.9424 | 20.967 | 20.9915 | 21.0161 | 21.0407 | 21.0654 | 21.09 | 21.1147 | 21.1394 | 20.0238 | 20.0475 | 20.0713 | 20.0951 | 20.119 | 20.1428 | 20.1667 | 20.1906 | 20.2145 | 20.2385 | 20.2624 | 20.2864 | 20.3104 | 20.3344 | 20.3585 | 20.3825 | 20.4066 | 20.4307 | 20.4548 | 20.479
1309 | 21.1391 | 20.6734 | 0.46571 | 20.4788 | 20.6734 | 20.6977 | 20.7221 | 20.7465 | 20.7709 | 20.7953 | 20.8197 | 20.8442 | 20.8686 | 20.8931 | 20.9176 | 20.9422 | 20.9667 | 20.9913 | 21.0159 | 21.0405 | 21.0651 | 21.0898 | 21.1144 | 21.1391 | 20.0237 | 20.0475 | 20.0713 | 20.0951 | 20.1189 | 20.1428 | 20.1667 | 20.1906 | 20.2145 | 20.2384 | 20.2624 | 20.2863 | 20.3103 | 20.3343 | 20.3584 | 20.3824 | 20.4065 | 20.4306 | 20.4547 | 20.4788
1310 | 21.1388 | 20.6732 | 0.46559 | 20.4787 | 20.6732 | 20.6976 | 20.7219 | 20.7463 | 20.7707 | 20.7951 | 20.8195 | 20.844 | 20.8684 | 20.8929 | 20.9174 | 20.9419 | 20.9665 | 20.9911 | 21.0156 | 21.0402 | 21.0649 | 21.0895 | 21.1141 | 21.1388 | 20.0237 | 20.0475 | 20.0713 | 20.0951 | 20.1189 | 20.1428 | 20.1666 | 20.1905 | 20.2144 | 20.2383 | 20.2623 | 20.2863 | 20.3102 | 20.3343 | 20.3583 | 20.3823 | 20.4064 | 20.4305 | 20.4546 | 20.4787
1311 | 21.1385 | 20.6731 | 0.46548 | 20.4786 | 20.6731 | 20.6974 | 20.7217 | 20.7461 | 20.7705 | 20.7949 | 20.8193 | 20.8438 | 20.8682 | 20.8927 | 20.9172 | 20.9417 | 20.9663 | 20.9908 | 21.0154 | 21.04 | 21.0646 | 21.0892 | 21.1139 | 21.1385 | 20.0237 | 20.0475 | 20.0713 | 20.0951 | 20.1189 | 20.1427 | 20.1666 | 20.1905 | 20.2144 | 20.2383 | 20.2622 | 20.2862 | 20.3102 | 20.3342 | 20.3582 | 20.3822 | 20.4063 | 20.4304 | 20.4545 | 20.4786
1312 | 21.1383 | 20.6729 | 0.46536 | 20.4785 | 20.6729 | 20.6972 | 20.7216 | 20.7459 | 20.7703 | 20.7947 | 20.8191 | 20.8435 | 20.868 | 20.8925 | 20.917 | 20.9415 | 20.966 | 20.9906 | 21.0151 | 21.0397 | 21.0643 | 21.089 | 21.1136 | 21.1383 | 20.0237 | 20.0475 | 20.0713 | 20.095 | 20.1189 | 20.1427 | 20.1665 | 20.1904 | 20.2143 | 20.2382 | 20.2622 | 20.2861 | 20.3101 | 20.3341 | 20.3581 | 20.3821 | 20.4062 | 20.4303 | 20.4544 | 20.4785
1313 | 21.138 | 20.6727 | 0.46525 | 20.4784 | 20.6727 | 20.6971 | 20.7214 | 20.7457 | 20.7701 | 20.7945 | 20.8189 | 20.8433 | 20.8678 | 20.8923 | 20.9167 | 20.9413 | 20.9658 | 20.9903 | 21.0149 | 21.0395 | 21.0641 | 21.0887 | 21.1133 | 21.138 | 20.0237 | 20.0475 | 20.0712 | 20.095 | 20.1188 | 20.1427 | 20.1665 | 20.1904 | 20.2143 | 20.2382 | 20.2621 | 20.286 | 20.31 | 20.334 | 20.358 | 20.3821 | 20.4061 | 20.4302 | 20.4543 | 20.4784
1314 | 21.1377 | 20.6726 | 0.46514 | 20.4783 | 20.6726 | 20.6969 | 20.7212 | 20.7456 | 20.7699 | 20.7943 | 20.8187 | 20.8431 | 20.8676 | 20.892 | 20.9165 | 20.941 | 20.9655 | 20.9901 | 21.0146 | 21.0392 | 21.0638 | 21.0884 | 21.1131 | 21.1377 | 20.0237 | 20.0475 | 20.0712 | 20.095 | 20.1188 | 20.1426 | 20.1665 | 20.1903 | 20.2142 | 20.2381 | 20.262 | 20.286 | 20.3099 | 20.3339 | 20.3579 | 20.382 | 20.406 | 20.4301 | 20.4542 | 20.4783
1315 | 21.1374 | 20.6724 | 0.46502 | 20.4781 | 20.6724 | 20.6967 | 20.721 | 20.7454 | 20.7697 | 20.7941 | 20.8185 | 20.8429 | 20.8674 | 20.8918 | 20.9163 | 20.9408 | 20.9653 | 20.9898 | 21.0144 | 21.039 | 21.0636 | 21.0882 | 21.1128 | 21.1374 | 20.0237 | 20.0474 | 20.0712 | 20.095 | 20.1188 | 20.1426 | 20.1664 | 20.1903 | 20.2142 | 20.2381 | 20.262 | 20.2859 | 20.3099 | 20.3338 | 20.3578 | 20.3819 | 20.4059 | 20.43 | 20.454 | 20.4781
1316 | 21.1372 | 20.6722 | 0.46491 | 20.478 | 20.6722 | 20.6965 | 20.7209 | 20.7452 | 20.7695 | 20.7939 | 20.8183 | 20.8427 | 20.8672 | 20.8916 | 20.9161 | 20.9406 | 20.9651 | 20.9896 | 21.0141 | 21.0387 | 21.0633 | 21.0879 | 21.1125 | 21.1372 | 20.0237 | 20.0474 | 20.0712 | 20.095 | 20.1187 | 20.1426 | 20.1664 | 20.1902 | 20.2141 | 20.238 | 20.2619 | 20.2858 | 20.3098 | 20.3338 | 20.3578 | 20.3818 | 20.4058 | 20.4299 | 20.4539 | 20.478
1317 | 21.1369 | 20.6721 | 0.46479 | 20.4779 | 20.6721 | 20.6964 | 20.7207 | 20.745 | 20.7694 | 20.7937 | 20.8181 | 20.8425 | 20.8669 | 20.8914 | 20.9159 | 20.9403 | 20.9648 | 20.9894 | 21.0139 | 21.0385 | 21.063 | 21.0876 | 21.1122 | 21.1369 | 20.0237 | 20.0474 | 20.0712 | 20.0949 | 20.1187 | 20.1425 | 20.1663 | 20.1902 | 20.2141 | 20.2379 | 20.2618 | 20.2858 | 20.3097 | 20.3337 | 20.3577 | 20.3817 | 20.4057 | 20.4298 | 20.4538 | 20.4779
1318 | 21.1366 | 20.6719 | 0.46468 | 20.4778 | 20.6719 | 20.6962 | 20.7205 | 20.7448 | 20.7692 | 20.7935 | 20.8179 | 20.8423 | 20.8667 | 20.8912 | 20.9156 | 20.9401 | 20.9646 | 20.9891 | 21.0137 | 21.0382 | 21.0628 | 21.0874 | 21.112 | 21.1366 | 20.0237 | 20.0474 | 20.0711 | 20.0949 | 20.1187 | 20.1425 | 20.1663 | 20.1901 | 20.214 | 20.2379 | 20.2618 | 20.2857 | 20.3096 | 20.3336 | 20.3576 | 20.3816 | 20.4056 | 20.4297 | 20.4537 | 20.4778
1319 | 21.1363 | 20.6718 | 0.46456 | 20.4777 | 20.6718 | 20.696 | 20.7203 | 20.7447 | 20.769 | 20.7933 | 20.8177 | 20.8421 | 20.8665 | 20.891 | 20.9154 | 20.9399 | 20.9644 | 20.9889 | 21.0134 | 21.038 | 21.0625 | 21.0871 | 21.1117 | 21.1363 | 20.0237 | 20.0474 | 20.0711 | 20.0949 | 20.1187 | 20.1424 | 20.1663 | 20.1901 | 20.2139 | 20.2378 | 20.2617 | 20.2856 | 20.3096 | 20.3335 | 20.3575 | 20.3815 | 20.4055 | 20.4295 | 20.4536 | 20.4777
1320 | 21.1361 | 20.6716 | 0.46445 | 20.4776 | 20.6716 | 20.6959 | 20.7202 | 20.7445 | 20.7688 | 20.7932 | 20.8175 | 20.8419 | 20.8663 | 20.8907 | 20.9152 | 20.9397 | 20.9641 | 20.9886 | 21.0132 | 21.0377 | 21.0623 | 21.0868 | 21.1114 | 21.1361 | 20.0237 | 20.0474 | 20.0711 | 20.0949 | 20.1186 | 20.1424 | 20.1662 | 20.19 | 20.2139 | 20.2378 | 20.2617 | 20.2856 | 20.3095 | 20.3334 | 20.3574 | 20.3814 | 20.4054 | 20.4294 | 20.4535 | 20.4776
1321 | 21.1358 | 20.6714 | 0.46434 | 20.4775 | 20.6714 | 20.6957 | 20.72 | 20.7443 | 20.7686 | 20.793 | 20.8173 | 20.8417 | 20.8661 | 20.8905 | 20.915 | 20.9394 | 20.9639 | 20.9884 | 21.0129 | 21.0375 | 21.062 | 21.0866 | 21.1112 | 21.1358 | 20.0237 | 20.0474 | 20.0711 | 20.0948 | 20.1186 | 20.1424 | 20.1662 | 20.19 | 20.2138 | 20.2377 | 20.2616 | 20.2855 | 20.3094 | 20.3334 | 20.3573 | 20.3813 | 20.4053 | 20.4293 | 20.4534 | 20.4775
1322 | 21.1355 | 20.6713 | 0.46422 | 20.4773 | 20.6713 | 20.6955 | 20.7198 | 20.7441 | 20.7684 | 20.7928 | 20.8171 | 20.8415 | 20.8659 | 20.8903 | 20.9147 | 20.9392 | 20.9637 | 20.9882 | 21.0127 | 21.0372 | 21.0617 | 21.0863 | 21.1109 | 21.1355 | 20.0237 | 20.0474 | 20.0711 | 20.0948 | 20.1186 | 20.1423 | 20.1661 | 20.19 | 20.2138 | 20.2377 | 20.2615 | 20.2854 | 20.3093 | 20.3333 | 20.3572 | 20.3812 | 20.4052 | 20.4292 | 20.4533 | 20.4773
1323 | 21.1352 | 20.6711 | 0.46411 | 20.4772 | 20.6711 | 20.6954 | 20.7196 | 20.7439 | 20.7682 | 20.7926 | 20.8169 | 20.8413 | 20.8657 | 20.8901 | 20.9145 | 20.939 | 20.9634 | 20.9879 | 21.0124 | 21.037 | 21.0615 | 21.0861 | 21.1106 | 21.1352 | 20.0237 | 20.0474 | 20.0711 | 20.0948 | 20.1185 | 20.1423 | 20.1661 | 20.1899 | 20.2137 | 20.2376 | 20.2615 | 20.2854 | 20.3093 | 20.3332 | 20.3572 | 20.3811 | 20.4051 | 20.4291 | 20.4532 | 20.4772
1324 | 21.135 | 20.671 | 0.46399 | 20.4771 | 20.671 | 20.6952 | 20.7195 | 20.7438 | 20.7681 | 20.7924 | 20.8167 | 20.8411 | 20.8655 | 20.8899 | 20.9143 | 20.9387 | 20.9632 | 20.9877 | 21.0122 | 21.0367 | 21.0612 | 21.0858 | 21.1104 | 21.135 | 20.0237 | 20.0473 | 20.071 | 20.0948 | 20.1185 | 20.1423 | 20.1661 | 20.1899 | 20.2137 | 20.2375 | 20.2614 | 20.2853 | 20.3092 | 20.3331 | 20.3571 | 20.381 | 20.405 | 20.429 | 20.4531 | 20.4771
1325 | 21.1347 | 20.6708 | 0.46388 | 20.477 | 20.6708 | 20.695 | 20.7193 | 20.7436 | 20.7679 | 20.7922 | 20.8165 | 20.8409 | 20.8653 | 20.8897 | 20.9141 | 20.9385 | 20.963 | 20.9874 | 21.0119 | 21.0365 | 21.061 | 21.0855 | 21.1101 | 21.1347 | 20.0237 | 20.0473 | 20.071 | 20.0947 | 20.1185 | 20.1422 | 20.166 | 20.1898 | 20.2136 | 20.2375 | 20.2613 | 20.2852 | 20.3091 | 20.333 | 20.357 | 20.3809 | 20.4049 | 20.4289 | 20.453 | 20.477
1326 | 21.1344 | 20.6706 | 0.46377 | 20.4769 | 20.6706 | 20.6949 | 20.7191 | 20.7434 | 20.7677 | 20.792 | 20.8163 | 20.8407 | 20.8651 | 20.8895 | 20.9139 | 20.9383 | 20.9627 | 20.9872 | 21.0117 | 21.0362 | 21.0607 | 21.0853 | 21.1098 | 21.1344 | 20.0237 | 20.0473 | 20.071 | 20.0947 | 20.1185 | 20.1422 | 20.166 | 20.1898 | 20.2136 | 20.2374 | 20.2613 | 20.2852 | 20.309 | 20.333 | 20.3569 | 20.3809 | 20.4048 | 20.4288 | 20.4528 | 20.4769
1327 | 21.1341 | 20.6705 | 0.46365 | 20.4768 | 20.6705 | 20.6947 | 20.719 | 20.7432 | 20.7675 | 20.7918 | 20.8161 | 20.8405 | 20.8649 | 20.8892 | 20.9136 | 20.9381 | 20.9625 | 20.987 | 21.0115 | 21.036 | 21.0605 | 21.085 | 21.1096 | 21.1341 | 20.0236 | 20.0473 | 20.071 | 20.0947 | 20.1184 | 20.1422 | 20.1659 | 20.1897 | 20.2135 | 20.2374 | 20.2612 | 20.2851 | 20.309 | 20.3329 | 20.3568 | 20.3808 | 20.4047 | 20.4287 | 20.4527 | 20.4768
1328 | 21.1339 | 20.6703 | 0.46354 | 20.4766 | 20.6703 | 20.6945 | 20.7188 | 20.7431 | 20.7673 | 20.7916 | 20.816 | 20.8403 | 20.8647 | 20.889 | 20.9134 | 20.9378 | 20.9623 | 20.9867 | 21.0112 | 21.0357 | 21.0602 | 21.0847 | 21.1093 | 21.1339 | 20.0236 | 20.0473 | 20.071 | 20.0947 | 20.1184 | 20.1421 | 20.1659 | 20.1897 | 20.2135 | 20.2373 | 20.2612 | 20.285 | 20.3089 | 20.3328 | 20.3567 | 20.3807 | 20.4046 | 20.4286 | 20.4526 | 20.4766
1329 | 21.1336 | 20.6702 | 0.46343 | 20.4765 | 20.6702 | 20.6944 | 20.7186 | 20.7429 | 20.7672 | 20.7914 | 20.8158 | 20.8401 | 20.8644 | 20.8888 | 20.9132 | 20.9376 | 20.9621 | 20.9865 | 21.011 | 21.0355 | 21.06 | 21.0845 | 21.109 | 21.1336 | 20.0236 | 20.0473 | 20.071 | 20.0947 | 20.1184 | 20.1421 | 20.1659 | 20.1896 | 20.2134 | 20.2373 | 20.2611 | 20.285 | 20.3088 | 20.3327 | 20.3566 | 20.3806 | 20.4045 | 20.4285 | 20.4525 | 20.4765
1330 | 21.1333 | 20.67 | 0.46331 | 20.4764 | 20.67 | 20.6942 | 20.7185 | 20.7427 | 20.767 | 20.7913 | 20.8156 | 20.8399 | 20.8642 | 20.8886 | 20.913 | 20.9374 | 20.9618 | 20.9863 | 21.0107 | 21.0352 | 21.0597 | 21.0842 | 21.1088 | 21.1333 | 20.0236 | 20.0473 | 20.0709 | 20.0946 | 20.1183 | 20.1421 | 20.1658 | 20.1896 | 20.2134 | 20.2372 | 20.261 | 20.2849 | 20.3088 | 20.3326 | 20.3566 | 20.3805 | 20.4044 | 20.4284 | 20.4524 | 20.4764
1331 | 21.1331 | 20.6699 | 0.4632 | 20.4763 | 20.6699 | 20.6941 | 20.7183 | 20.7425 | 20.7668 | 20.7911 | 20.8154 | 20.8397 | 20.864 | 20.8884 | 20.9128 | 20.9372 | 20.9616 | 20.986 | 21.0105 | 21.035 | 21.0595 | 21.084 | 21.1085 | 21.1331 | 20.0236 | 20.0473 | 20.0709 | 20.0946 | 20.1183 | 20.142 | 20.1658 | 20.1896 | 20.2133 | 20.2371 | 20.261 | 20.2848 | 20.3087 | 20.3326 | 20.3565 | 20.3804 | 20.4043 | 20.4283 | 20.4523 | 20.4763
1332 | 21.1328 | 20.6697 | 0.46309 | 20.4762 | 20.6697 | 20.6939 | 20.7181 | 20.7424 | 20.7666 | 20.7909 | 20.8152 | 20.8395 | 20.8638 | 20.8882 | 20.9126 | 20.937 | 20.9614 | 20.9858 | 21.0102 | 21.0347 | 21.0592 | 21.0837 | 21.1082 | 21.1328 | 20.0236 | 20.0473 | 20.0709 | 20.0946 | 20.1183 | 20.142 | 20.1657 | 20.1895 | 20.2133 | 20.2371 | 20.2609 | 20.2847 | 20.3086 | 20.3325 | 20.3564 | 20.3803 | 20.4043 | 20.4282 | 20.4522 | 20.4762
1333 | 21.1325 | 20.6695 | 0.46297 | 20.4761 | 20.6695 | 20.6937 | 20.7179 | 20.7422 | 20.7664 | 20.7907 | 20.815 | 20.8393 | 20.8636 | 20.888 | 20.9123 | 20.9367 | 20.9611 | 20.9856 | 21.01 | 21.0345 | 21.059 | 21.0835 | 21.108 | 21.1325 | 20.0236 | 20.0472 | 20.0709 | 20.0946 | 20.1183 | 20.142 | 20.1657 | 20.1895 | 20.2132 | 20.237 | 20.2608 | 20.2847 | 20.3085 | 20.3324 | 20.3563 | 20.3802 | 20.4042 | 20.4281 | 20.4521 | 20.4761
1334 | 21.1322 | 20.6694 | 0.46286 | 20.476 | 20.6694 | 20.6936 | 20.7178 | 20.742 | 20.7662 | 20.7905 | 20.8148 | 20.8391 | 20.8634 | 20.8878 | 20.9121 | 20.9365 | 20.9609 | 20.9853 | 21.0098 | 21.0342 | 21.0587 | 21.0832 | 21.1077 | 21.1322 | 20.0236 | 20.0472 | 20.0709 | 20.0945 | 20.1182 | 20.1419 | 20.1657 | 20.1894 | 20.2132 | 20.237 | 20.2608 | 20.2846 | 20.3085 | 20.3323 | 20.3562 | 20.3801 | 20.4041 | 20.428 | 20.452 | 20.476
1335 | 21.132 | 20.6692 | 0.46275 | 20.4759 | 20.6692 | 20.6934 | 20.7176 | 20.7418 | 20.7661 | 20.7903 | 20.8146 | 20.8389 | 20.8632 | 20.8876 | 20.9119 | 20.9363 | 20.9607 | 20.9851 | 21.0095 | 21.034 | 21.0585 | 21.0829 | 21.1075 | 21.132 | 20.0236 | 20.0472 | 20.0709 | 20.0945 | 20.1182 | 20.1419 | 20.1656 | 20.1894 | 20.2131 | 20.2369 | 20.2607 | 20.2845 | 20.3084 | 20.3323 | 20.3561 | 20.38 | 20.404 | 20.4279 | 20.4519 | 20.4759
1336 | 21.1317 | 20.6691 | 0.46263 | 20.4757 | 20.6691 | 20.6933 | 20.7174 | 20.7417 | 20.7659 | 20.7901 | 20.8144 | 20.8387 | 20.863 | 20.8873 | 20.9117 | 20.9361 | 20.9605 | 20.9849 | 21.0093 | 21.0337 | 21.0582 | 21.0827 | 21.1072 | 21.1317 | 20.0236 | 20.0472 | 20.0708 | 20.0945 | 20.1182 | 20.1419 | 20.1656 | 20.1893 | 20.2131 | 20.2369 | 20.2607 | 20.2845 | 20.3083 | 20.3322 | 20.3561 | 20.38 | 20.4039 | 20.4278 | 20.4518 | 20.4757
1337 | 21.1314 | 20.6689 | 0.46252 | 20.4756 | 20.6689 | 20.6931 | 20.7173 | 20.7415 | 20.7657 | 20.79 | 20.8142 | 20.8385 | 20.8628 | 20.8871 | 20.9115 | 20.9358 | 20.9602 | 20.9846 | 21.0091 | 21.0335 | 21.058 | 21.0824 | 21.1069 | 21.1314 | 20.0236 | 20.0472 | 20.0708 | 20.0945 | 20.1182 | 20.1418 | 20.1656 | 20.1893 | 20.213 | 20.2368 | 20.2606 | 20.2844 | 20.3082 | 20.3321 | 20.356 | 20.3799 | 20.4038 | 20.4277 | 20.4517 | 20.4756
1338 | 21.1312 | 20.6688 | 0.46241 | 20.4755 | 20.6688 | 20.6929 | 20.7171 | 20.7413 | 20.7655 | 20.7898 | 20.814 | 20.8383 | 20.8626 | 20.8869 | 20.9113 | 20.9356 | 20.96 | 20.9844 | 21.0088 | 21.0332 | 21.0577 | 21.0822 | 21.1067 | 21.1312 | 20.0236 | 20.0472 | 20.0708 | 20.0945 | 20.1181 | 20.1418 | 20.1655 | 20.1892 | 20.213 | 20.2368 | 20.2605 | 20.2843 | 20.3082 | 20.332 | 20.3559 | 20.3798 | 20.4037 | 20.4276 | 20.4516 | 20.4755
1339 | 21.1309 | 20.6686 | 0.46229 | 20.4754 | 20.6686 | 20.6928 | 20.7169 | 20.7411 | 20.7654 | 20.7896 | 20.8138 | 20.8381 | 20.8624 | 20.8867 | 20.9111 | 20.9354 | 20.9598 | 20.9842 | 21.0086 | 21.033 | 21.0575 | 21.0819 | 21.1064 | 21.1309 | 20.0236 | 20.0472 | 20.0708 | 20.0944 | 20.1181 | 20.1418 | 20.1655 | 20.1892 | 20.2129 | 20.2367 | 20.2605 | 20.2843 | 20.3081 | 20.3319 | 20.3558 | 20.3797 | 20.4036 | 20.4275 | 20.4514 | 20.4754
1340 | 21.1306 | 20.6685 | 0.46218 | 20.4753 | 20.6685 | 20.6926 | 20.7168 | 20.741 | 20.7652 | 20.7894 | 20.8137 | 20.8379 | 20.8622 | 20.8865 | 20.9108 | 20.9352 | 20.9596 | 20.9839 | 21.0083 | 21.0328 | 21.0572 | 21.0817 | 21.1061 | 21.1306 | 20.0236 | 20.0472 | 20.0708 | 20.0944 | 20.1181 | 20.1417 | 20.1654 | 20.1892 | 20.2129 | 20.2366 | 20.2604 | 20.2842 | 20.308 | 20.3319 | 20.3557 | 20.3796 | 20.4035 | 20.4274 | 20.4513 | 20.4753
1341 | 21.1304 | 20.6683 | 0.46207 | 20.4752 | 20.6683 | 20.6925 | 20.7166 | 20.7408 | 20.765 | 20.7892 | 20.8135 | 20.8377 | 20.862 | 20.8863 | 20.9106 | 20.935 | 20.9593 | 20.9837 | 21.0081 | 21.0325 | 21.057 | 21.0814 | 21.1059 | 21.1304 | 20.0236 | 20.0472 | 20.0708 | 20.0944 | 20.118 | 20.1417 | 20.1654 | 20.1891 | 20.2128 | 20.2366 | 20.2604 | 20.2841 | 20.308 | 20.3318 | 20.3556 | 20.3795 | 20.4034 | 20.4273 | 20.4512 | 20.4752
1342 | 21.1301 | 20.6682 | 0.46195 | 20.4751 | 20.6682 | 20.6923 | 20.7164 | 20.7406 | 20.7648 | 20.789 | 20.8133 | 20.8375 | 20.8618 | 20.8861 | 20.9104 | 20.9347 | 20.9591 | 20.9835 | 21.0079 | 21.0323 | 21.0567 | 21.0812 | 21.1056 | 21.1301 | 20.0236 | 20.0471 | 20.0707 | 20.0944 | 20.118 | 20.1417 | 20.1654 | 20.1891 | 20.2128 | 20.2365 | 20.2603 | 20.2841 | 20.3079 | 20.3317 | 20.3556 | 20.3794 | 20.4033 | 20.4272 | 20.4511 | 20.4751
1343 | 21.1298 | 20.668 | 0.46184 | 20.475 | 20.668 | 20.6921 | 20.7163 | 20.7405 | 20.7646 | 20.7889 | 20.8131 | 20.8373 | 20.8616 | 20.8859 | 20.9102 | 20.9345 | 20.9589 | 20.9832 | 21.0076 | 21.032 | 21.0565 | 21.0809 | 21.1054 | 21.1298 | 20.0236 | 20.0471 | 20.0707 | 20.0943 | 20.118 | 20.1416 | 20.1653 | 20.189 | 20.2127 | 20.2365 | 20.2602 | 20.284 | 20.3078 | 20.3316 | 20.3555 | 20.3793 | 20.4032 | 20.4271 | 20.451 | 20.475
1344 | 21.1296 | 20.6679 | 0.46173 | 20.4749 | 20.6679 | 20.692 | 20.7161 | 20.7403 | 20.7645 | 20.7887 | 20.8129 | 20.8371 | 20.8614 | 20.8857 | 20.91 | 20.9343 | 20.9587 | 20.983 | 21.0074 | 21.0318 | 21.0562 | 21.0807 | 21.1051 | 21.1296 | 20.0236 | 20.0471 | 20.0707 | 20.0943 | 20.118 | 20.1416 | 20.1653 | 20.189 | 20.2127 | 20.2364 | 20.2602 | 20.284 | 20.3077 | 20.3316 | 20.3554 | 20.3792 | 20.4031 | 20.427 | 20.4509 | 20.4749
1345 | 21.1293 | 20.6677 | 0.46162 | 20.4747 | 20.6677 | 20.6918 | 20.716 | 20.7401 | 20.7643 | 20.7885 | 20.8127 | 20.837 | 20.8612 | 20.8855 | 20.9098 | 20.9341 | 20.9584 | 20.9828 | 21.0072 | 21.0316 | 21.056 | 21.0804 | 21.1048 | 21.1293 | 20.0235 | 20.0471 | 20.0707 | 20.0943 | 20.1179 | 20.1416 | 20.1652 | 20.1889 | 20.2126 | 20.2364 | 20.2601 | 20.2839 | 20.3077 | 20.3315 | 20.3553 | 20.3792 | 20.403 | 20.4269 | 20.4508 | 20.4747
1346 | 21.1291 | 20.6675 | 0.4615 | 20.4746 | 20.6675 | 20.6917 | 20.7158 | 20.7399 | 20.7641 | 20.7883 | 20.8125 | 20.8368 | 20.861 | 20.8853 | 20.9096 | 20.9339 | 20.9582 | 20.9826 | 21.0069 | 21.0313 | 21.0557 | 21.0801 | 21.1046 | 21.1291 | 20.0235 | 20.0471 | 20.0707 | 20.0943 | 20.1179 | 20.1415 | 20.1652 | 20.1889 | 20.2126 | 20.2363 | 20.2601 | 20.2838 | 20.3076 | 20.3314 | 20.3552 | 20.3791 | 20.4029 | 20.4268 | 20.4507 | 20.4746
1347 | 21.1288 | 20.6674 | 0.46139 | 20.4745 | 20.6674 | 20.6915 | 20.7156 | 20.7398 | 20.7639 | 20.7881 | 20.8123 | 20.8366 | 20.8608 | 20.8851 | 20.9094 | 20.9337 | 20.958 | 20.9823 | 21.0067 | 21.0311 | 21.0555 | 21.0799 | 21.1043 | 21.1288 | 20.0235 | 20.0471 | 20.0707 | 20.0943 | 20.1179 | 20.1415 | 20.1652 | 20.1888 | 20.2125 | 20.2363 | 20.26 | 20.2838 | 20.3075 | 20.3313 | 20.3551 | 20.379 | 20.4028 | 20.4267 | 20.4506 | 20.4745
1348 | 21.1285 | 20.6672 | 0.46128 | 20.4744 | 20.6672 | 20.6913 | 20.7155 | 20.7396 | 20.7638 | 20.788 | 20.8122 | 20.8364 | 20.8606 | 20.8849 | 20.9092 | 20.9335 | 20.9578 | 20.9821 | 21.0065 | 21.0308 | 21.0552 | 21.0796 | 21.1041 | 21.1285 | 20.0235 | 20.0471 | 20.0707 | 20.0942 | 20.1179 | 20.1415 | 20.1651 | 20.1888 | 20.2125 | 20.2362 | 20.2599 | 20.2837 | 20.3075 | 20.3313 | 20.3551 | 20.3789 | 20.4027 | 20.4266 | 20.4505 | 20.4744
1349 | 21.1283 | 20.6671 | 0.46117 | 20.4743 | 20.6671 | 20.6912 | 20.7153 | 20.7394 | 20.7636 | 20.7878 | 20.812 | 20.8362 | 20.8604 | 20.8847 | 20.9089 | 20.9332 | 20.9575 | 20.9819 | 21.0062 | 21.0306 | 21.055 | 21.0794 | 21.1038 | 21.1283 | 20.0235 | 20.0471 | 20.0706 | 20.0942 | 20.1178 | 20.1415 | 20.1651 | 20.1888 | 20.2124 | 20.2362 | 20.2599 | 20.2836 | 20.3074 | 20.3312 | 20.355 | 20.3788 | 20.4027 | 20.4265 | 20.4504 | 20.4743
1350 | 21.128 | 20.6669 | 0.46106 | 20.4742 | 20.6669 | 20.691 | 20.7151 | 20.7393 | 20.7634 | 20.7876 | 20.8118 | 20.836 | 20.8602 | 20.8845 | 20.9087 | 20.933 | 20.9573 | 20.9817 | 21.006 | 21.0304 | 21.0547 | 21.0791 | 21.1036 | 21.128 | 20.0235 | 20.0471 | 20.0706 | 20.0942 | 20.1178 | 20.1414 | 20.1651 | 20.1887 | 20.2124 | 20.2361 | 20.2598 | 20.2836 | 20.3073 | 20.3311 | 20.3549 | 20.3787 | 20.4026 | 20.4264 | 20.4503 | 20.4742
1351 | 21.1277 | 20.6668 | 0.46094 | 20.4741 | 20.6668 | 20.6909 | 20.715 | 20.7391 | 20.7633 | 20.7874 | 20.8116 | 20.8358 | 20.86 | 20.8843 | 20.9085 | 20.9328 | 20.9571 | 20.9814 | 21.0058 | 21.0301 | 21.0545 | 21.0789 | 21.1033 | 21.1277 | 20.0235 | 20.047 | 20.0706 | 20.0942 | 20.1178 | 20.1414 | 20.165 | 20.1887 | 20.2124 | 20.236 | 20.2598 | 20.2835 | 20.3073 | 20.331 | 20.3548 | 20.3786 | 20.4025 | 20.4263 | 20.4502 | 20.4741
1352 | 21.1275 | 20.6667 | 0.46083 | 20.474 | 20.6667 | 20.6907 | 20.7148 | 20.7389 | 20.7631 | 20.7872 | 20.8114 | 20.8356 | 20.8598 | 20.8841 | 20.9083 | 20.9326 | 20.9569 | 20.9812 | 21.0055 | 21.0299 | 21.0543 | 21.0786 | 21.1031 | 21.1275 | 20.0235 | 20.047 | 20.0706 | 20.0942 | 20.1177 | 20.1414 | 20.165 | 20.1886 | 20.2123 | 20.236 | 20.2597 | 20.2834 | 20.3072 | 20.331 | 20.3547 | 20.3785 | 20.4024 | 20.4262 | 20.4501 | 20.474
1353 | 21.1272 | 20.6665 | 0.46072 | 20.4739 | 20.6665 | 20.6906 | 20.7147 | 20.7388 | 20.7629 | 20.7871 | 20.8112 | 20.8354 | 20.8596 | 20.8839 | 20.9081 | 20.9324 | 20.9567 | 20.981 | 21.0053 | 21.0296 | 21.054 | 21.0784 | 21.1028 | 21.1272 | 20.0235 | 20.047 | 20.0706 | 20.0941 | 20.1177 | 20.1413 | 20.1649 | 20.1886 | 20.2123 | 20.2359 | 20.2596 | 20.2834 | 20.3071 | 20.3309 | 20.3547 | 20.3785 | 20.4023 | 20.4261 | 20.45 | 20.4739
1354 | 21.127 | 20.6664 | 0.46061 | 20.4738 | 20.6664 | 20.6904 | 20.7145 | 20.7386 | 20.7627 | 20.7869 | 20.811 | 20.8352 | 20.8594 | 20.8837 | 20.9079 | 20.9322 | 20.9565 | 20.9808 | 21.0051 | 21.0294 | 21.0538 | 21.0782 | 21.1025 | 21.127 | 20.0235 | 20.047 | 20.0706 | 20.0941 | 20.1177 | 20.1413 | 20.1649 | 20.1886 | 20.2122 | 20.2359 | 20.2596 | 20.2833 | 20.307 | 20.3308 | 20.3546 | 20.3784 | 20.4022 | 20.426 | 20.4499 | 20.4738
1355 | 21.1267 | 20.6662 | 0.4605 | 20.4737 | 20.6662 | 20.6903 | 20.7143 | 20.7384 | 20.7626 | 20.7867 | 20.8109 | 20.835 | 20.8592 | 20.8835 | 20.9077 | 20.932 | 20.9562 | 20.9805 | 21.0048 | 21.0292 | 21.0535 | 21.0779 | 21.1023 | 21.1267 | 20.0235 | 20.047 | 20.0705 | 20.0941 | 20.1177 | 20.1413 | 20.1649 | 20.1885 | 20.2122 | 20.2358 | 20.2595 | 20.2832 | 20.307 | 20.3307 | 20.3545 | 20.3783 | 20.4021 | 20.4259 | 20.4498 | 20.4737
1356 | 21.1264 | 20.6661 | 0.46039 | 20.4736 | 20.6661 | 20.6901 | 20.7142 | 20.7383 | 20.7624 | 20.7865 | 20.8107 | 20.8349 | 20.859 | 20.8833 | 20.9075 | 20.9317 | 20.956 | 20.9803 | 21.0046 | 21.0289 | 21.0533 | 21.0777 | 21.102 | 21.1264 | 20.0235 | 20.047 | 20.0705 | 20.0941 | 20.1176 | 20.1412 | 20.1648 | 20.1885 | 20.2121 | 20.2358 | 20.2595 | 20.2832 | 20.3069 | 20.3307 | 20.3544 | 20.3782 | 20.402 | 20.4258 | 20.4497 | 20.4736
1357 | 21.1262 | 20.6659 | 0.46027 | 20.4734 | 20.6659 | 20.69 | 20.714 | 20.7381 | 20.7622 | 20.7864 | 20.8105 | 20.8347 | 20.8589 | 20.8831 | 20.9073 | 20.9315 | 20.9558 | 20.9801 | 21.0044 | 21.0287 | 21.0531 | 21.0774 | 21.1018 | 21.1262 | 20.0235 | 20.047 | 20.0705 | 20.0941 | 20.1176 | 20.1412 | 20.1648 | 20.1884 | 20.2121 | 20.2357 | 20.2594 | 20.2831 | 20.3068 | 20.3306 | 20.3543 | 20.3781 | 20.4019 | 20.4257 | 20.4496 | 20.4734
1358 | 21.1259 | 20.6658 | 0.46016 | 20.4733 | 20.6658 | 20.6898 | 20.7139 | 20.738 | 20.7621 | 20.7862 | 20.8103 | 20.8345 | 20.8587 | 20.8829 | 20.9071 | 20.9313 | 20.9556 | 20.9799 | 21.0042 | 21.0285 | 21.0528 | 21.0772 | 21.1015 | 21.1259 | 20.0235 | 20.047 | 20.0705 | 20.094 | 20.1176 | 20.1412 | 20.1648 | 20.1884 | 20.212 | 20.2357 | 20.2594 | 20.2831 | 20.3068 | 20.3305 | 20.3543 | 20.378 | 20.4018 | 20.4256 | 20.4495 | 20.4733
1359 | 21.1257 | 20.6656 | 0.46005 | 20.4732 | 20.6656 | 20.6897 | 20.7137 | 20.7378 | 20.7619 | 20.786 | 20.8101 | 20.8343 | 20.8585 | 20.8827 | 20.9069 | 20.9311 | 20.9554 | 20.9796 | 21.0039 | 21.0282 | 21.0526 | 21.0769 | 21.1013 | 21.1257 | 20.0235 | 20.047 | 20.0705 | 20.094 | 20.1176 | 20.1411 | 20.1647 | 20.1883 | 20.212 | 20.2356 | 20.2593 | 20.283 | 20.3067 | 20.3304 | 20.3542 | 20.378 | 20.4017 | 20.4256 | 20.4494 | 20.4732
1360 | 21.1254 | 20.6655 | 0.45994 | 20.4731 | 20.6655 | 20.6895 | 20.7136 | 20.7376 | 20.7617 | 20.7858 | 20.81 | 20.8341 | 20.8583 | 20.8825 | 20.9067 | 20.9309 | 20.9552 | 20.9794 | 21.0037 | 21.028 | 21.0523 | 21.0767 | 21.101 | 21.1254 | 20.0235 | 20.047 | 20.0705 | 20.094 | 20.1175 | 20.1411 | 20.1647 | 20.1883 | 20.2119 | 20.2356 | 20.2592 | 20.2829 | 20.3066 | 20.3304 | 20.3541 | 20.3779 | 20.4017 | 20.4255 | 20.4493 | 20.4731
1361 | 21.1252 | 20.6653 | 0.45983 | 20.473 | 20.6653 | 20.6894 | 20.7134 | 20.7375 | 20.7616 | 20.7857 | 20.8098 | 20.8339 | 20.8581 | 20.8823 | 20.9065 | 20.9307 | 20.9549 | 20.9792 | 21.0035 | 21.0278 | 21.0521 | 21.0764 | 21.1008 | 21.1252 | 20.0235 | 20.0469 | 20.0704 | 20.094 | 20.1175 | 20.1411 | 20.1647 | 20.1883 | 20.2119 | 20.2355 | 20.2592 | 20.2829 | 20.3066 | 20.3303 | 20.354 | 20.3778 | 20.4016 | 20.4254 | 20.4492 | 20.473
1362 | 21.1249 | 20.6652 | 0.45972 | 20.4729 | 20.6652 | 20.6892 | 20.7132 | 20.7373 | 20.7614 | 20.7855 | 20.8096 | 20.8337 | 20.8579 | 20.8821 | 20.9063 | 20.9305 | 20.9547 | 20.979 | 21.0033 | 21.0275 | 21.0519 | 21.0762 | 21.1005 | 21.1249 | 20.0235 | 20.0469 | 20.0704 | 20.094 | 20.1175 | 20.141 | 20.1646 | 20.1882 | 20.2118 | 20.2355 | 20.2591 | 20.2828 | 20.3065 | 20.3302 | 20.3539 | 20.3777 | 20.4015 | 20.4253 | 20.4491 | 20.4729
1363 | 21.1247 | 20.665 | 0.45961 | 20.4728 | 20.665 | 20.6891 | 20.7131 | 20.7371 | 20.7612 | 20.7853 | 20.8094 | 20.8336 | 20.8577 | 20.8819 | 20.9061 | 20.9303 | 20.9545 | 20.9788 | 21.003 | 21.0273 | 21.0516 | 21.0759 | 21.1003 | 21.1247 | 20.0235 | 20.0469 | 20.0704 | 20.0939 | 20.1175 | 20.141 | 20.1646 | 20.1882 | 20.2118 | 20.2354 | 20.2591 | 20.2827 | 20.3064 | 20.3301 | 20.3539 | 20.3776 | 20.4014 | 20.4252 | 20.449 | 20.4728
1364 | 21.1244 | 20.6649 | 0.4595 | 20.4727 | 20.6649 | 20.6889 | 20.7129 | 20.737 | 20.7611 | 20.7851 | 20.8092 | 20.8334 | 20.8575 | 20.8817 | 20.9059 | 20.9301 | 20.9543 | 20.9785 | 21.0028 | 21.0271 | 21.0514 | 21.0757 | 21.1 | 21.1244 | 20.0234 | 20.0469 | 20.0704 | 20.0939 | 20.1174 | 20.141 | 20.1645 | 20.1881 | 20.2117 | 20.2354 | 20.259 | 20.2827 | 20.3064 | 20.3301 | 20.3538 | 20.3775 | 20.4013 | 20.4251 | 20.4489 | 20.4727
1365 | 21.1241 | 20.6648 | 0.45939 | 20.4726 | 20.6648 | 20.6888 | 20.7128 | 20.7368 | 20.7609 | 20.785 | 20.8091 | 20.8332 | 20.8573 | 20.8815 | 20.9057 | 20.9299 | 20.9541 | 20.9783 | 21.0026 | 21.0269 | 21.0511 | 21.0755 | 21.0998 | 21.1241 | 20.0234 | 20.0469 | 20.0704 | 20.0939 | 20.1174 | 20.141 | 20.1645 | 20.1881 | 20.2117 | 20.2353 | 20.259 | 20.2826 | 20.3063 | 20.33 | 20.3537 | 20.3774 | 20.4012 | 20.425 | 20.4488 | 20.4726
1366 | 21.1239 | 20.6646 | 0.45928 | 20.4725 | 20.6646 | 20.6886 | 20.7126 | 20.7367 | 20.7607 | 20.7848 | 20.8089 | 20.833 | 20.8571 | 20.8813 | 20.9055 | 20.9297 | 20.9539 | 20.9781 | 21.0024 | 21.0266 | 21.0509 | 21.0752 | 21.0995 | 21.1239 | 20.0234 | 20.0469 | 20.0704 | 20.0939 | 20.1174 | 20.1409 | 20.1645 | 20.1881 | 20.2116 | 20.2353 | 20.2589 | 20.2826 | 20.3062 | 20.3299 | 20.3536 | 20.3774 | 20.4011 | 20.4249 | 20.4487 | 20.4725
1367 | 21.1236 | 20.6645 | 0.45917 | 20.4724 | 20.6645 | 20.6885 | 20.7125 | 20.7365 | 20.7606 | 20.7846 | 20.8087 | 20.8328 | 20.857 | 20.8811 | 20.9053 | 20.9295 | 20.9537 | 20.9779 | 21.0021 | 21.0264 | 21.0507 | 21.075 | 21.0993 | 21.1236 | 20.0234 | 20.0469 | 20.0704 | 20.0938 | 20.1174 | 20.1409 | 20.1644 | 20.188 | 20.2116 | 20.2352 | 20.2588 | 20.2825 | 20.3062 | 20.3298 | 20.3536 | 20.3773 | 20.401 | 20.4248 | 20.4486 | 20.4724
1368 | 21.1234 | 20.6643 | 0.45906 | 20.4723 | 20.6643 | 20.6883 | 20.7123 | 20.7363 | 20.7604 | 20.7845 | 20.8085 | 20.8326 | 20.8568 | 20.8809 | 20.9051 | 20.9292 | 20.9534 | 20.9777 | 21.0019 | 21.0262 | 21.0504 | 21.0747 | 21.0991 | 21.1234 | 20.0234 | 20.0469 | 20.0703 | 20.0938 | 20.1173 | 20.1409 | 20.1644 | 20.188 | 20.2116 | 20.2352 | 20.2588 | 20.2824 | 20.3061 | 20.3298 | 20.3535 | 20.3772 | 20.4009 | 20.4247 | 20.4485 | 20.4723
1369 | 21.1231 | 20.6642 | 0.45895 | 20.4722 | 20.6642 | 20.6882 | 20.7122 | 20.7362 | 20.7602 | 20.7843 | 20.8084 | 20.8325 | 20.8566 | 20.8807 | 20.9049 | 20.929 | 20.9532 | 20.9775 | 21.0017 | 21.0259 | 21.0502 | 21.0745 | 21.0988 | 21.1231 | 20.0234 | 20.0469 | 20.0703 | 20.0938 | 20.1173 | 20.1408 | 20.1644 | 20.1879 | 20.2115 | 20.2351 | 20.2587 | 20.2824 | 20.306 | 20.3297 | 20.3534 | 20.3771 | 20.4009 | 20.4246 | 20.4484 | 20.4722
1370 | 21.1229 | 20.6641 | 0.45884 | 20.4721 | 20.6641 | 20.688 | 20.712 | 20.736 | 20.7601 | 20.7841 | 20.8082 | 20.8323 | 20.8564 | 20.8805 | 20.9047 | 20.9288 | 20.953 | 20.9772 | 21.0015 | 21.0257 | 21.05 | 21.0743 | 21.0986 | 21.1229 | 20.0234 | 20.0469 | 20.0703 | 20.0938 | 20.1173 | 20.1408 | 20.1643 | 20.1879 | 20.2115 | 20.2351 | 20.2587 | 20.2823 | 20.306 | 20.3296 | 20.3533 | 20.377 | 20.4008 | 20.4245 | 20.4483 | 20.4721
1371 | 21.1226 | 20.6639 | 0.45873 | 20.472 | 20.6639 | 20.6879 | 20.7119 | 20.7359 | 20.7599 | 20.7839 | 20.808 | 20.8321 | 20.8562 | 20.8803 | 20.9045 | 20.9286 | 20.9528 | 20.977 | 21.0012 | 21.0255 | 21.0497 | 21.074 | 21.0983 | 21.1226 | 20.0234 | 20.0468 | 20.0703 | 20.0938 | 20.1173 | 20.1408 | 20.1643 | 20.1879 | 20.2114 | 20.235 | 20.2586 | 20.2822 | 20.3059 | 20.3296 | 20.3532 | 20.377 | 20.4007 | 20.4244 | 20.4482 | 20.472
1372 | 21.1224 | 20.6638 | 0.45862 | 20.4719 | 20.6638 | 20.6877 | 20.7117 | 20.7357 | 20.7597 | 20.7838 | 20.8078 | 20.8319 | 20.856 | 20.8801 | 20.9043 | 20.9284 | 20.9526 | 20.9768 | 21.001 | 21.0253 | 21.0495 | 21.0738 | 21.0981 | 21.1224 | 20.0234 | 20.0468 | 20.0703 | 20.0937 | 20.1172 | 20.1407 | 20.1643 | 20.1878 | 20.2114 | 20.235 | 20.2586 | 20.2822 | 20.3058 | 20.3295 | 20.3532 | 20.3769 | 20.4006 | 20.4243 | 20.4481 | 20.4719
1373 | 21.1221 | 20.6636 | 0.45851 | 20.4718 | 20.6636 | 20.6876 | 20.7116 | 20.7356 | 20.7596 | 20.7836 | 20.8077 | 20.8317 | 20.8558 | 20.8799 | 20.9041 | 20.9282 | 20.9524 | 20.9766 | 21.0008 | 21.025 | 21.0493 | 21.0736 | 21.0978 | 21.1221 | 20.0234 | 20.0468 | 20.0703 | 20.0937 | 20.1172 | 20.1407 | 20.1642 | 20.1878 | 20.2113 | 20.2349 | 20.2585 | 20.2821 | 20.3058 | 20.3294 | 20.3531 | 20.3768 | 20.4005 | 20.4242 | 20.448 | 20.4718
1374 | 21.1219 | 20.6635 | 0.4584 | 20.4717 | 20.6635 | 20.6874 | 20.7114 | 20.7354 | 20.7594 | 20.7834 | 20.8075 | 20.8316 | 20.8556 | 20.8798 | 20.9039 | 20.928 | 20.9522 | 20.9764 | 21.0006 | 21.0248 | 21.0491 | 21.0733 | 21.0976 | 21.1219 | 20.0234 | 20.0468 | 20.0703 | 20.0937 | 20.1172 | 20.1407 | 20.1642 | 20.1877 | 20.2113 | 20.2349 | 20.2585 | 20.2821 | 20.3057 | 20.3293 | 20.353 | 20.3767 | 20.4004 | 20.4241 | 20.4479 | 20.4717
1375 | 21.1216 | 20.6634 | 0.45829 | 20.4716 | 20.6634 | 20.6873 | 20.7113 | 20.7352 | 20.7593 | 20.7833 | 20.8073 | 20.8314 | 20.8555 | 20.8796 | 20.9037 | 20.9278 | 20.952 | 20.9762 | 21.0004 | 21.0246 | 21.0488 | 21.0731 | 21.0974 | 21.1216 | 20.0234 | 20.0468 | 20.0702 | 20.0937 | 20.1172 | 20.1407 | 20.1642 | 20.1877 | 20.2112 | 20.2348 | 20.2584 | 20.282 | 20.3056 | 20.3293 | 20.3529 | 20.3766 | 20.4003 | 20.4241 | 20.4478 | 20.4716
1376 | 21.1214 | 20.6632 | 0.45818 | 20.4715 | 20.6632 | 20.6872 | 20.7111 | 20.7351 | 20.7591 | 20.7831 | 20.8071 | 20.8312 | 20.8553 | 20.8794 | 20.9035 | 20.9276 | 20.9518 | 20.976 | 21.0001 | 21.0244 | 21.0486 | 21.0728 | 21.0971 | 21.1214 | 20.0234 | 20.0468 | 20.0702 | 20.0937 | 20.1171 | 20.1406 | 20.1641 | 20.1877 | 20.2112 | 20.2348 | 20.2583 | 20.2819 | 20.3056 | 20.3292 | 20.3529 | 20.3765 | 20.4002 | 20.424 | 20.4477 | 20.4715
1377 | 21.1212 | 20.6631 | 0.45807 | 20.4714 | 20.6631 | 20.687 | 20.711 | 20.7349 | 20.7589 | 20.7829 | 20.807 | 20.831 | 20.8551 | 20.8792 | 20.9033 | 20.9274 | 20.9516 | 20.9757 | 20.9999 | 21.0241 | 21.0484 | 21.0726 | 21.0969 | 21.1212 | 20.0234 | 20.0468 | 20.0702 | 20.0937 | 20.1171 | 20.1406 | 20.1641 | 20.1876 | 20.2111 | 20.2347 | 20.2583 | 20.2819 | 20.3055 | 20.3291 | 20.3528 | 20.3765 | 20.4002 | 20.4239 | 20.4476 | 20.4714
1378 | 21.1209 | 20.6629 | 0.45796 | 20.4713 | 20.6629 | 20.6869 | 20.7108 | 20.7348 | 20.7588 | 20.7828 | 20.8068 | 20.8308 | 20.8549 | 20.879 | 20.9031 | 20.9272 | 20.9514 | 20.9755 | 20.9997 | 21.0239 | 21.0481 | 21.0724 | 21.0966 | 21.1209 | 20.0234 | 20.0468 | 20.0702 | 20.0936 | 20.1171 | 20.1406 | 20.1641 | 20.1876 | 20.2111 | 20.2347 | 20.2582 | 20.2818 | 20.3054 | 20.3291 | 20.3527 | 20.3764 | 20.4001 | 20.4238 | 20.4475 | 20.4713
1379 | 21.1207 | 20.6628 | 0.45785 | 20.4712 | 20.6628 | 20.6867 | 20.7107 | 20.7346 | 20.7586 | 20.7826 | 20.8066 | 20.8307 | 20.8547 | 20.8788 | 20.9029 | 20.927 | 20.9512 | 20.9753 | 20.9995 | 21.0237 | 21.0479 | 21.0721 | 21.0964 | 21.1207 | 20.0234 | 20.0468 | 20.0702 | 20.0936 | 20.1171 | 20.1405 | 20.164 | 20.1875 | 20.2111 | 20.2346 | 20.2582 | 20.2818 | 20.3054 | 20.329 | 20.3526 | 20.3763 | 20.4 | 20.4237 | 20.4474 | 20.4712
1380 | 21.1204 | 20.6627 | 0.45775 | 20.4711 | 20.6627 | 20.6866 | 20.7105 | 20.7345 | 20.7585 | 20.7824 | 20.8065 | 20.8305 | 20.8546 | 20.8786 | 20.9027 | 20.9268 | 20.951 | 20.9751 | 20.9993 | 21.0235 | 21.0477 | 21.0719 | 21.0962 | 21.1204 | 20.0234 | 20.0468 | 20.0702 | 20.0936 | 20.117 | 20.1405 | 20.164 | 20.1875 | 20.211 | 20.2346 | 20.2581 | 20.2817 | 20.3053 | 20.3289 | 20.3526 | 20.3762 | 20.3999 | 20.4236 | 20.4473 | 20.4711
1381 | 21.1202 | 20.6625 | 0.45764 | 20.471 | 20.6625 | 20.6865 | 20.7104 | 20.7343 | 20.7583 | 20.7823 | 20.8063 | 20.8303 | 20.8544 | 20.8784 | 20.9025 | 20.9266 | 20.9508 | 20.9749 | 20.9991 | 21.0233 | 21.0475 | 21.0717 | 21.0959 | 21.1202 | 20.0234 | 20.0467 | 20.0702 | 20.0936 | 20.117 | 20.1405 | 20.164 | 20.1875 | 20.211 | 20.2345 | 20.2581 | 20.2816 | 20.3052 | 20.3289 | 20.3525 | 20.3761 | 20.3998 | 20.4235 | 20.4472 | 20.471
1382 | 21.1199 | 20.6624 | 0.45753 | 20.4709 | 20.6624 | 20.6863 | 20.7102 | 20.7342 | 20.7581 | 20.7821 | 20.8061 | 20.8301 | 20.8542 | 20.8783 | 20.9023 | 20.9264 | 20.9506 | 20.9747 | 20.9989 | 21.023 | 21.0472 | 21.0714 | 21.0957 | 21.1199 | 20.0234 | 20.0467 | 20.0701 | 20.0936 | 20.117 | 20.1404 | 20.1639 | 20.1874 | 20.2109 | 20.2345 | 20.258 | 20.2816 | 20.3052 | 20.3288 | 20.3524 | 20.3761 | 20.3997 | 20.4234 | 20.4471 | 20.4709
1383 | 21.1197 | 20.6623 | 0.45742 | 20.4708 | 20.6623 | 20.6862 | 20.7101 | 20.734 | 20.758 | 20.782 | 20.806 | 20.83 | 20.854 | 20.8781 | 20.9021 | 20.9262 | 20.9504 | 20.9745 | 20.9986 | 21.0228 | 21.047 | 21.0712 | 21.0954 | 21.1197 | 20.0234 | 20.0467 | 20.0701 | 20.0935 | 20.117 | 20.1404 | 20.1639 | 20.1874 | 20.2109 | 20.2344 | 20.258 | 20.2815 | 20.3051 | 20.3287 | 20.3523 | 20.376 | 20.3997 | 20.4233 | 20.447 | 20.4708
1384 | 21.1195 | 20.6621 | 0.45731 | 20.4707 | 20.6621 | 20.686 | 20.7099 | 20.7339 | 20.7578 | 20.7818 | 20.8058 | 20.8298 | 20.8538 | 20.8779 | 20.902 | 20.926 | 20.9501 | 20.9743 | 20.9984 | 21.0226 | 21.0468 | 21.071 | 21.0952 | 21.1195 | 20.0234 | 20.0467 | 20.0701 | 20.0935 | 20.1169 | 20.1404 | 20.1639 | 20.1873 | 20.2108 | 20.2344 | 20.2579 | 20.2815 | 20.305 | 20.3287 | 20.3523 | 20.3759 | 20.3996 | 20.4232 | 20.4469 | 20.4707
1385 | 21.1192 | 20.662 | 0.4572 | 20.4706 | 20.662 | 20.6859 | 20.7098 | 20.7337 | 20.7577 | 20.7816 | 20.8056 | 20.8296 | 20.8537 | 20.8777 | 20.9018 | 20.9258 | 20.9499 | 20.9741 | 20.9982 | 21.0224 | 21.0466 | 21.0708 | 21.095 | 21.1192 | 20.0233 | 20.0467 | 20.0701 | 20.0935 | 20.1169 | 20.1404 | 20.1638 | 20.1873 | 20.2108 | 20.2343 | 20.2579 | 20.2814 | 20.305 | 20.3286 | 20.3522 | 20.3758 | 20.3995 | 20.4232 | 20.4468 | 20.4706
1386 | 21.119 | 20.6619 | 0.4571 | 20.4705 | 20.6619 | 20.6858 | 20.7097 | 20.7336 | 20.7575 | 20.7815 | 20.8055 | 20.8295 | 20.8535 | 20.8775 | 20.9016 | 20.9257 | 20.9497 | 20.9739 | 20.998 | 21.0222 | 21.0463 | 21.0705 | 21.0947 | 21.119 | 20.0233 | 20.0467 | 20.0701 | 20.0935 | 20.1169 | 20.1403 | 20.1638 | 20.1873 | 20.2108 | 20.2343 | 20.2578 | 20.2814 | 20.3049 | 20.3285 | 20.3521 | 20.3758 | 20.3994 | 20.4231 | 20.4468 | 20.4705
1387 | 21.1187 | 20.6617 | 0.45699 | 20.4704 | 20.6617 | 20.6856 | 20.7095 | 20.7334 | 20.7574 | 20.7813 | 20.8053 | 20.8293 | 20.8533 | 20.8773 | 20.9014 | 20.9255 | 20.9495 | 20.9737 | 20.9978 | 21.0219 | 21.0461 | 21.0703 | 21.0945 | 21.1187 | 20.0233 | 20.0467 | 20.0701 | 20.0935 | 20.1169 | 20.1403 | 20.1638 | 20.1872 | 20.2107 | 20.2342 | 20.2577 | 20.2813 | 20.3049 | 20.3284 | 20.352 | 20.3757 | 20.3993 | 20.423 | 20.4467 | 20.4704
1388 | 21.1185 | 20.6616 | 0.45688 | 20.4703 | 20.6616 | 20.6855 | 20.7094 | 20.7333 | 20.7572 | 20.7812 | 20.8051 | 20.8291 | 20.8531 | 20.8771 | 20.9012 | 20.9253 | 20.9493 | 20.9735 | 20.9976 | 21.0217 | 21.0459 | 21.0701 | 21.0943 | 21.1185 | 20.0233 | 20.0467 | 20.0701 | 20.0934 | 20.1168 | 20.1403 | 20.1637 | 20.1872 | 20.2107 | 20.2342 | 20.2577 | 20.2812 | 20.3048 | 20.3284 | 20.352 | 20.3756 | 20.3992 | 20.4229 | 20.4466 | 20.4703
1389 | 21.1183 | 20.6615 | 0.45677 | 20.4702 | 20.6615 | 20.6853 | 20.7092 | 20.7331 | 20.7571 | 20.781 | 20.805 | 20.8289 | 20.8529 | 20.877 | 20.901 | 20.9251 | 20.9491 | 20.9732 | 20.9974 | 21.0215 | 21.0457 | 21.0698 | 21.094 | 21.1183 | 20.0233 | 20.0467 | 20.07 | 20.0934 | 20.1168 | 20.1402 | 20.1637 | 20.1871 | 20.2106 | 20.2341 | 20.2576 | 20.2812 | 20.3047 | 20.3283 | 20.3519 | 20.3755 | 20.3992 | 20.4228 | 20.4465 | 20.4702
1390 | 21.118 | 20.6613 | 0.45667 | 20.4701 | 20.6613 | 20.6852 | 20.7091 | 20.733 | 20.7569 | 20.7808 | 20.8048 | 20.8288 | 20.8528 | 20.8768 | 20.9008 | 20.9249 | 20.949 | 20.973 | 20.9972 | 21.0213 | 21.0454 | 21.0696 | 21.0938 | 21.118 | 20.0233 | 20.0467 | 20.07 | 20.0934 | 20.1168 | 20.1402 | 20.1637 | 20.1871 | 20.2106 | 20.2341 | 20.2576 | 20.2811 | 20.3047 | 20.3282 | 20.3518 | 20.3754 | 20.3991 | 20.4227 | 20.4464 | 20.4701
1391 | 21.1178 | 20.6612 | 0.45656 | 20.47 | 20.6612 | 20.6851 | 20.7089 | 20.7328 | 20.7567 | 20.7807 | 20.8046 | 20.8286 | 20.8526 | 20.8766 | 20.9006 | 20.9247 | 20.9488 | 20.9728 | 20.9969 | 21.0211 | 21.0452 | 21.0694 | 21.0936 | 21.1178 | 20.0233 | 20.0467 | 20.07 | 20.0934 | 20.1168 | 20.1402 | 20.1636 | 20.1871 | 20.2105 | 20.234 | 20.2575 | 20.2811 | 20.3046 | 20.3282 | 20.3518 | 20.3754 | 20.399 | 20.4226 | 20.4463 | 20.47
1392 | 21.1175 | 20.6611 | 0.45645 | 20.4699 | 20.6611 | 20.6849 | 20.7088 | 20.7327 | 20.7566 | 20.7805 | 20.8045 | 20.8284 | 20.8524 | 20.8764 | 20.9004 | 20.9245 | 20.9486 | 20.9726 | 20.9967 | 21.0209 | 21.045 | 21.0692 | 21.0933 | 21.1175 | 20.0233 | 20.0466 | 20.07 | 20.0934 | 20.1168 | 20.1402 | 20.1636 | 20.187 | 20.2105 | 20.234 | 20.2575 | 20.281 | 20.3045 | 20.3281 | 20.3517 | 20.3753 | 20.3989 | 20.4225 | 20.4462 | 20.4699
1393 | 21.1173 | 20.661 | 0.45635 | 20.4698 | 20.661 | 20.6848 | 20.7087 | 20.7325 | 20.7564 | 20.7804 | 20.8043 | 20.8283 | 20.8522 | 20.8762 | 20.9003 | 20.9243 | 20.9484 | 20.9724 | 20.9965 | 21.0206 | 21.0448 | 21.0689 | 21.0931 | 21.1173 | 20.0233 | 20.0466 | 20.07 | 20.0933 | 20.1167 | 20.1401 | 20.1636 | 20.187 | 20.2105 | 20.2339 | 20.2574 | 20.281 | 20.3045 | 20.328 | 20.3516 | 20.3752 | 20.3988 | 20.4225 | 20.4461 | 20.4698
1394 | 21.1171 | 20.6608 | 0.45624 | 20.4697 | 20.6608 | 20.6847 | 20.7085 | 20.7324 | 20.7563 | 20.7802 | 20.8041 | 20.8281 | 20.8521 | 20.8761 | 20.9001 | 20.9241 | 20.9482 | 20.9722 | 20.9963 | 21.0204 | 21.0446 | 21.0687 | 21.0929 | 21.1171 | 20.0233 | 20.0466 | 20.07 | 20.0933 | 20.1167 | 20.1401 | 20.1635 | 20.187 | 20.2104 | 20.2339 | 20.2574 | 20.2809 | 20.3044 | 20.328 | 20.3515 | 20.3751 | 20.3987 | 20.4224 | 20.446 | 20.4697
1395 | 21.1168 | 20.6607 | 0.45613 | 20.4696 | 20.6607 | 20.6845 | 20.7084 | 20.7323 | 20.7561 | 20.7801 | 20.804 | 20.8279 | 20.8519 | 20.8759 | 20.8999 | 20.9239 | 20.948 | 20.972 | 20.9961 | 21.0202 | 21.0443 | 21.0685 | 21.0927 | 21.1168 | 20.0233 | 20.0466 | 20.07 | 20.0933 | 20.1167 | 20.1401 | 20.1635 | 20.1869 | 20.2104 | 20.2338 | 20.2573 | 20.2808 | 20.3044 | 20.3279 | 20.3515 | 20.3751 | 20.3987 | 20.4223 | 20.4459 | 20.4696
1396 | 21.1166 | 20.6606 | 0.45603 | 20.4695 | 20.6606 | 20.6844 | 20.7082 | 20.7321 | 20.756 | 20.7799 | 20.8038 | 20.8278 | 20.8517 | 20.8757 | 20.8997 | 20.9237 | 20.9478 | 20.9718 | 20.9959 | 21.02 | 21.0441 | 21.0683 | 21.0924 | 21.1166 | 20.0233 | 20.0466 | 20.0699 | 20.0933 | 20.1167 | 20.1401 | 20.1635 | 20.1869 | 20.2103 | 20.2338 | 20.2573 | 20.2808 | 20.3043 | 20.3278 | 20.3514 | 20.375 | 20.3986 | 20.4222 | 20.4458 | 20.4695
1397 | 21.1164 | 20.6604 | 0.45592 | 20.4694 | 20.6604 | 20.6843 | 20.7081 | 20.732 | 20.7558 | 20.7797 | 20.8037 | 20.8276 | 20.8516 | 20.8755 | 20.8995 | 20.9235 | 20.9476 | 20.9716 | 20.9957 | 21.0198 | 21.0439 | 21.068 | 21.0922 | 21.1164 | 20.0233 | 20.0466 | 20.0699 | 20.0933 | 20.1166 | 20.14 | 20.1634 | 20.1868 | 20.2103 | 20.2337 | 20.2572 | 20.2807 | 20.3042 | 20.3278 | 20.3513 | 20.3749 | 20.3985 | 20.4221 | 20.4457 | 20.4694
1398 | 21.1161 | 20.6603 | 0.45582 | 20.4693 | 20.6603 | 20.6841 | 20.708 | 20.7318 | 20.7557 | 20.7796 | 20.8035 | 20.8274 | 20.8514 | 20.8754 | 20.8993 | 20.9234 | 20.9474 | 20.9714 | 20.9955 | 21.0196 | 21.0437 | 21.0678 | 21.092 | 21.1161 | 20.0233 | 20.0466 | 20.0699 | 20.0933 | 20.1166 | 20.14 | 20.1634 | 20.1868 | 20.2102 | 20.2337 | 20.2572 | 20.2807 | 20.3042 | 20.3277 | 20.3513 | 20.3748 | 20.3984 | 20.422 | 20.4457 | 20.4693
1399 | 21.1159 | 20.6602 | 0.45571 | 20.4692 | 20.6602 | 20.684 | 20.7078 | 20.7317 | 20.7555 | 20.7794 | 20.8033 | 20.8273 | 20.8512 | 20.8752 | 20.8992 | 20.9232 | 20.9472 | 20.9712 | 20.9953 | 21.0194 | 21.0435 | 21.0676 | 21.0917 | 21.1159 | 20.0233 | 20.0466 | 20.0699 | 20.0932 | 20.1166 | 20.14 | 20.1634 | 20.1868 | 20.2102 | 20.2337 | 20.2571 | 20.2806 | 20.3041 | 20.3276 | 20.3512 | 20.3748 | 20.3983 | 20.4219 | 20.4456 | 20.4692
1400 | 21.1157 | 20.6601 | 0.4556 | 20.4691 | 20.6601 | 20.6839 | 20.7077 | 20.7315 | 20.7554 | 20.7793 | 20.8032 | 20.8271 | 20.851 | 20.875 | 20.899 | 20.923 | 20.947 | 20.971 | 20.9951 | 21.0192 | 21.0433 | 21.0674 | 21.0915 | 21.1157 | 20.0233 | 20.0466 | 20.0699 | 20.0932 | 20.1166 | 20.1399 | 20.1633 | 20.1867 | 20.2102 | 20.2336 | 20.2571 | 20.2806 | 20.3041 | 20.3276 | 20.3511 | 20.3747 | 20.3983 | 20.4219 | 20.4455 | 20.4691
1401 | 21.1154 | 20.6599 | 0.4555 | 20.469 | 20.6599 | 20.6837 | 20.7076 | 20.7314 | 20.7553 | 20.7791 | 20.803 | 20.8269 | 20.8509 | 20.8748 | 20.8988 | 20.9228 | 20.9468 | 20.9708 | 20.9949 | 21.019 | 21.0431 | 21.0672 | 21.0913 | 21.1154 | 20.0233 | 20.0466 | 20.0699 | 20.0932 | 20.1165 | 20.1399 | 20.1633 | 20.1867 | 20.2101 | 20.2336 | 20.257 | 20.2805 | 20.304 | 20.3275 | 20.3511 | 20.3746 | 20.3982 | 20.4218 | 20.4454 | 20.469
1402 | 21.1152 | 20.6598 | 0.45539 | 20.4689 | 20.6598 | 20.6836 | 20.7074 | 20.7313 | 20.7551 | 20.779 | 20.8029 | 20.8268 | 20.8507 | 20.8747 | 20.8986 | 20.9226 | 20.9466 | 20.9706 | 20.9947 | 21.0188 | 21.0428 | 21.0669 | 21.0911 | 21.1152 | 20.0233 | 20.0466 | 20.0699 | 20.0932 | 20.1165 | 20.1399 | 20.1633 | 20.1867 | 20.2101 | 20.2335 | 20.257 | 20.2804 | 20.3039 | 20.3275 | 20.351 | 20.3745 | 20.3981 | 20.4217 | 20.4453 | 20.4689
1403 | 21.115 | 20.6597 | 0.45529 | 20.4688 | 20.6597 | 20.6835 | 20.7073 | 20.7311 | 20.755 | 20.7788 | 20.8027 | 20.8266 | 20.8505 | 20.8745 | 20.8984 | 20.9224 | 20.9464 | 20.9705 | 20.9945 | 21.0186 | 21.0426 | 21.0667 | 21.0908 | 21.115 | 20.0233 | 20.0465 | 20.0698 | 20.0932 | 20.1165 | 20.1399 | 20.1632 | 20.1866 | 20.21 | 20.2335 | 20.2569 | 20.2804 | 20.3039 | 20.3274 | 20.3509 | 20.3745 | 20.398 | 20.4216 | 20.4452 | 20.4688
1404 | 21.1148 | 20.6596 | 0.45518 | 20.4687 | 20.6596 | 20.6834 | 20.7072 | 20.731 | 20.7548 | 20.7787 | 20.8026 | 20.8265 | 20.8504 | 20.8743 | 20.8983 | 20.9222 | 20.9462 | 20.9703 | 20.9943 | 21.0183 | 21.0424 | 21.0665 | 21.0906 | 21.1148 | 20.0233 | 20.0465 | 20.0698 | 20.0931 | 20.1165 | 20.1398 | 20.1632 | 20.1866 | 20.21 | 20.2334 | 20.2569 | 20.2803 | 20.3038 | 20.3273 | 20.3508 | 20.3744 | 20.3979 | 20.4215 | 20.4451 | 20.4687
1405 | 21.1145 | 20.6594 | 0.45508 | 20.4686 | 20.6594 | 20.6832 | 20.707 | 20.7308 | 20.7547 | 20.7785 | 20.8024 | 20.8263 | 20.8502 | 20.8741 | 20.8981 | 20.9221 | 20.9461 | 20.9701 | 20.9941 | 21.0181 | 21.0422 | 21.0663 | 21.0904 | 21.1145 | 20.0233 | 20.0465 | 20.0698 | 20.0931 | 20.1165 | 20.1398 | 20.1632 | 20.1866 | 20.21 | 20.2334 | 20.2568 | 20.2803 | 20.3038 | 20.3273 | 20.3508 | 20.3743 | 20.3979 | 20.4214 | 20.445 | 20.4686
1406 | 21.1143 | 20.6593 | 0.45497 | 20.4685 | 20.6593 | 20.6831 | 20.7069 | 20.7307 | 20.7545 | 20.7784 | 20.8022 | 20.8261 | 20.85 | 20.874 | 20.8979 | 20.9219 | 20.9459 | 20.9699 | 20.9939 | 21.0179 | 21.042 | 21.0661 | 21.0902 | 21.1143 | 20.0233 | 20.0465 | 20.0698 | 20.0931 | 20.1164 | 20.1398 | 20.1631 | 20.1865 | 20.2099 | 20.2333 | 20.2568 | 20.2802 | 20.3037 | 20.3272 | 20.3507 | 20.3742 | 20.3978 | 20.4214 | 20.4449 | 20.4685
1407 | 21.1141 | 20.6592 | 0.45487 | 20.4685 | 20.6592 | 20.683 | 20.7068 | 20.7306 | 20.7544 | 20.7782 | 20.8021 | 20.826 | 20.8499 | 20.8738 | 20.8977 | 20.9217 | 20.9457 | 20.9697 | 20.9937 | 21.0177 | 21.0418 | 21.0659 | 21.09 | 21.1141 | 20.0232 | 20.0465 | 20.0698 | 20.0931 | 20.1164 | 20.1398 | 20.1631 | 20.1865 | 20.2099 | 20.2333 | 20.2567 | 20.2802 | 20.3036 | 20.3271 | 20.3506 | 20.3742 | 20.3977 | 20.4213 | 20.4449 | 20.4685
1408 | 21.1139 | 20.6591 | 0.45477 | 20.4684 | 20.6591 | 20.6828 | 20.7066 | 20.7304 | 20.7542 | 20.7781 | 20.8019 | 20.8258 | 20.8497 | 20.8736 | 20.8976 | 20.9215 | 20.9455 | 20.9695 | 20.9935 | 21.0175 | 21.0416 | 21.0657 | 21.0897 | 21.1139 | 20.0232 | 20.0465 | 20.0698 | 20.0931 | 20.1164 | 20.1397 | 20.1631 | 20.1865 | 20.2098 | 20.2333 | 20.2567 | 20.2801 | 20.3036 | 20.3271 | 20.3506 | 20.3741 | 20.3976 | 20.4212 | 20.4448 | 20.4684
1409 | 21.1136 | 20.659 | 0.45466 | 20.4683 | 20.659 | 20.6827 | 20.7065 | 20.7303 | 20.7541 | 20.7779 | 20.8018 | 20.8257 | 20.8495 | 20.8735 | 20.8974 | 20.9213 | 20.9453 | 20.9693 | 20.9933 | 21.0173 | 21.0414 | 21.0654 | 21.0895 | 21.1136 | 20.0232 | 20.0465 | 20.0698 | 20.0931 | 20.1164 | 20.1397 | 20.1631 | 20.1864 | 20.2098 | 20.2332 | 20.2566 | 20.2801 | 20.3035 | 20.327 | 20.3505 | 20.374 | 20.3976 | 20.4211 | 20.4447 | 20.4683
1410 | 21.1134 | 20.6588 | 0.45456 | 20.4682 | 20.6588 | 20.6826 | 20.7064 | 20.7302 | 20.754 | 20.7778 | 20.8016 | 20.8255 | 20.8494 | 20.8733 | 20.8972 | 20.9212 | 20.9451 | 20.9691 | 20.9931 | 21.0171 | 21.0412 | 21.0652 | 21.0893 | 21.1134 | 20.0232 | 20.0465 | 20.0698 | 20.093 | 20.1164 | 20.1397 | 20.163 | 20.1864 | 20.2098 | 20.2332 | 20.2566 | 20.28 | 20.3035 | 20.3269 | 20.3504 | 20.3739 | 20.3975 | 20.421 | 20.4446 | 20.4682
1411 | 21.1132 | 20.6587 | 0.45445 | 20.4681 | 20.6587 | 20.6825 | 20.7062 | 20.73 | 20.7538 | 20.7776 | 20.8015 | 20.8253 | 20.8492 | 20.8731 | 20.897 | 20.921 | 20.9449 | 20.9689 | 20.9929 | 21.0169 | 21.041 | 21.065 | 21.0891 | 21.1132 | 20.0232 | 20.0465 | 20.0697 | 20.093 | 20.1163 | 20.1397 | 20.163 | 20.1863 | 20.2097 | 20.2331 | 20.2565 | 20.28 | 20.3034 | 20.3269 | 20.3504 | 20.3739 | 20.3974 | 20.4209 | 20.4445 | 20.4681
1412 | 21.113 | 20.6586 | 0.45435 | 20.468 | 20.6586 | 20.6823 | 20.7061 | 20.7299 | 20.7537 | 20.7775 | 20.8013 | 20.8252 | 20.8491 | 20.873 | 20.8969 | 20.9208 | 20.9448 | 20.9687 | 20.9927 | 21.0167 | 21.0408 | 21.0648 | 21.0889 | 21.113 | 20.0232 | 20.0465 | 20.0697 | 20.093 | 20.1163 | 20.1396 | 20.163 | 20.1863 | 20.2097 | 20.2331 | 20.2565 | 20.2799 | 20.3034 | 20.3268 | 20.3503 | 20.3738 | 20.3973 | 20.4209 | 20.4444 | 20.468
1413 | 21.1127 | 20.6585 | 0.45425 | 20.4679 | 20.6585 | 20.6822 | 20.706 | 20.7297 | 20.7535 | 20.7773 | 20.8012 | 20.825 | 20.8489 | 20.8728 | 20.8967 | 20.9206 | 20.9446 | 20.9685 | 20.9925 | 21.0165 | 21.0405 | 21.0646 | 21.0887 | 21.1127 | 20.0232 | 20.0465 | 20.0697 | 20.093 | 20.1163 | 20.1396 | 20.1629 | 20.1863 | 20.2096 | 20.233 | 20.2564 | 20.2799 | 20.3033 | 20.3268 | 20.3502 | 20.3737 | 20.3972 | 20.4208 | 20.4443 | 20.4679
1414 | 21.1125 | 20.6584 | 0.45414 | 20.4678 | 20.6584 | 20.6821 | 20.7058 | 20.7296 | 20.7534 | 20.7772 | 20.801 | 20.8249 | 20.8487 | 20.8726 | 20.8965 | 20.9204 | 20.9444 | 20.9683 | 20.9923 | 21.0163 | 21.0403 | 21.0644 | 21.0884 | 21.1125 | 20.0232 | 20.0465 | 20.0697 | 20.093 | 20.1163 | 20.1396 | 20.1629 | 20.1862 | 20.2096 | 20.233 | 20.2564 | 20.2798 | 20.3032 | 20.3267 | 20.3502 | 20.3737 | 20.3972 | 20.4207 | 20.4442 | 20.4678
1415 | 21.1123 | 20.6583 | 0.45404 | 20.4677 | 20.6583 | 20.682 | 20.7057 | 20.7295 | 20.7533 | 20.7771 | 20.8009 | 20.8247 | 20.8486 | 20.8725 | 20.8964 | 20.9203 | 20.9442 | 20.9682 | 20.9921 | 21.0161 | 21.0401 | 21.0642 | 21.0882 | 21.1123 | 20.0232 | 20.0464 | 20.0697 | 20.093 | 20.1162 | 20.1395 | 20.1629 | 20.1862 | 20.2096 | 20.2329 | 20.2563 | 20.2798 | 20.3032 | 20.3266 | 20.3501 | 20.3736 | 20.3971 | 20.4206 | 20.4442 | 20.4677
1416 | 21.1121 | 20.6581 | 0.45394 | 20.4676 | 20.6581 | 20.6819 | 20.7056 | 20.7293 | 20.7531 | 20.7769 | 20.8007 | 20.8246 | 20.8484 | 20.8723 | 20.8962 | 20.9201 | 20.944 | 20.968 | 20.9919 | 21.0159 | 21.0399 | 21.064 | 21.088 | 21.1121 | 20.0232 | 20.0464 | 20.0697 | 20.0929 | 20.1162 | 20.1395 | 20.1628 | 20.1862 | 20.2095 | 20.2329 | 20.2563 | 20.2797 | 20.3031 | 20.3266 | 20.35 | 20.3735 | 20.397 | 20.4205 | 20.4441 | 20.4676
1417 | 21.1119 | 20.658 | 0.45384 | 20.4675 | 20.658 | 20.6817 | 20.7055 | 20.7292 | 20.753 | 20.7768 | 20.8006 | 20.8244 | 20.8483 | 20.8721 | 20.896 | 20.9199 | 20.9438 | 20.9678 | 20.9918 | 21.0157 | 21.0397 | 21.0638 | 21.0878 | 21.1119 | 20.0232 | 20.0464 | 20.0697 | 20.0929 | 20.1162 | 20.1395 | 20.1628 | 20.1861 | 20.2095 | 20.2329 | 20.2562 | 20.2797 | 20.3031 | 20.3265 | 20.35 | 20.3735 | 20.3969 | 20.4205 | 20.444 | 20.4675
1418 | 21.1116 | 20.6579 | 0.45373 | 20.4675 | 20.6579 | 20.6816 | 20.7053 | 20.7291 | 20.7528 | 20.7766 | 20.8004 | 20.8243 | 20.8481 | 20.872 | 20.8958 | 20.9197 | 20.9437 | 20.9676 | 20.9916 | 21.0155 | 21.0395 | 21.0636 | 21.0876 | 21.1116 | 20.0232 | 20.0464 | 20.0697 | 20.0929 | 20.1162 | 20.1395 | 20.1628 | 20.1861 | 20.2095 | 20.2328 | 20.2562 | 20.2796 | 20.303 | 20.3265 | 20.3499 | 20.3734 | 20.3969 | 20.4204 | 20.4439 | 20.4675
1419 | 21.1114 | 20.6578 | 0.45363 | 20.4674 | 20.6578 | 20.6815 | 20.7052 | 20.729 | 20.7527 | 20.7765 | 20.8003 | 20.8241 | 20.8479 | 20.8718 | 20.8957 | 20.9196 | 20.9435 | 20.9674 | 20.9914 | 21.0153 | 21.0393 | 21.0633 | 21.0874 | 21.1114 | 20.0232 | 20.0464 | 20.0696 | 20.0929 | 20.1162 | 20.1394 | 20.1628 | 20.1861 | 20.2094 | 20.2328 | 20.2562 | 20.2795 | 20.303 | 20.3264 | 20.3498 | 20.3733 | 20.3968 | 20.4203 | 20.4438 | 20.4674
1420 | 21.1112 | 20.6577 | 0.45353 | 20.4673 | 20.6577 | 20.6814 | 20.7051 | 20.7288 | 20.7526 | 20.7764 | 20.8001 | 20.824 | 20.8478 | 20.8716 | 20.8955 | 20.9194 | 20.9433 | 20.9672 | 20.9912 | 21.0151 | 21.0391 | 21.0631 | 21.0872 | 21.1112 | 20.0232 | 20.0464 | 20.0696 | 20.0929 | 20.1161 | 20.1394 | 20.1627 | 20.186 | 20.2094 | 20.2327 | 20.2561 | 20.2795 | 20.3029 | 20.3263 | 20.3498 | 20.3732 | 20.3967 | 20.4202 | 20.4437 | 20.4673
1421 | 21.111 | 20.6576 | 0.45343 | 20.4672 | 20.6576 | 20.6813 | 20.705 | 20.7287 | 20.7524 | 20.7762 | 20.8 | 20.8238 | 20.8476 | 20.8715 | 20.8953 | 20.9192 | 20.9431 | 20.9671 | 20.991 | 21.015 | 21.0389 | 21.0629 | 21.087 | 21.111 | 20.0232 | 20.0464 | 20.0696 | 20.0929 | 20.1161 | 20.1394 | 20.1627 | 20.186 | 20.2093 | 20.2327 | 20.2561 | 20.2794 | 20.3029 | 20.3263 | 20.3497 | 20.3732 | 20.3967 | 20.4201 | 20.4437 | 20.4672
1422 | 21.1108 | 20.6574 | 0.45333 | 20.4671 | 20.6574 | 20.6811 | 20.7048 | 20.7286 | 20.7523 | 20.7761 | 20.7999 | 20.8237 | 20.8475 | 20.8713 | 20.8952 | 20.9191 | 20.943 | 20.9669 | 20.9908 | 21.0148 | 21.0387 | 21.0627 | 21.0867 | 21.1108 | 20.0232 | 20.0464 | 20.0696 | 20.0928 | 20.1161 | 20.1394 | 20.1627 | 20.186 | 20.2093 | 20.2326 | 20.256 | 20.2794 | 20.3028 | 20.3262 | 20.3497 | 20.3731 | 20.3966 | 20.4201 | 20.4436 | 20.4671
1423 | 21.1106 | 20.6573 | 0.45323 | 20.467 | 20.6573 | 20.681 | 20.7047 | 20.7284 | 20.7522 | 20.7759 | 20.7997 | 20.8235 | 20.8473 | 20.8712 | 20.895 | 20.9189 | 20.9428 | 20.9667 | 20.9906 | 21.0146 | 21.0385 | 21.0625 | 21.0865 | 21.1106 | 20.0232 | 20.0464 | 20.0696 | 20.0928 | 20.1161 | 20.1394 | 20.1626 | 20.1859 | 20.2093 | 20.2326 | 20.256 | 20.2793 | 20.3027 | 20.3262 | 20.3496 | 20.373 | 20.3965 | 20.42 | 20.4435 | 20.467
1424 | 21.1103 | 20.6572 | 0.45312 | 20.4669 | 20.6572 | 20.6809 | 20.7046 | 20.7283 | 20.752 | 20.7758 | 20.7996 | 20.8234 | 20.8472 | 20.871 | 20.8948 | 20.9187 | 20.9426 | 20.9665 | 20.9904 | 21.0144 | 21.0383 | 21.0623 | 21.0863 | 21.1103 | 20.0232 | 20.0464 | 20.0696 | 20.0928 | 20.1161 | 20.1393 | 20.1626 | 20.1859 | 20.2092 | 20.2326 | 20.2559 | 20.2793 | 20.3027 | 20.3261 | 20.3495 | 20.373 | 20.3964 | 20.4199 | 20.4434 | 20.4669
1425 | 21.1101 | 20.6571 | 0.45302 | 20.4669 | 20.6571 | 20.6808 | 20.7045 | 20.7282 | 20.7519 | 20.7757 | 20.7994 | 20.8232 | 20.847 | 20.8708 | 20.8947 | 20.9185 | 20.9424 | 20.9663 | 20.9902 | 21.0142 | 21.0381 | 21.0621 | 21.0861 | 21.1101 | 20.0232 | 20.0464 | 20.0696 | 20.0928 | 20.116 | 20.1393 | 20.1626 | 20.1859 | 20.2092 | 20.2325 | 20.2559 | 20.2792 | 20.3026 | 20.326 | 20.3495 | 20.3729 | 20.3964 | 20.4198 | 20.4433 | 20.4669
1426 | 21.1099 | 20.657 | 0.45292 | 20.4668 | 20.657 | 20.6807 | 20.7044 | 20.7281 | 20.7518 | 20.7755 | 20.7993 | 20.8231 | 20.8469 | 20.8707 | 20.8945 | 20.9184 | 20.9423 | 20.9661 | 20.9901 | 21.014 | 21.038 | 21.0619 | 21.0859 | 21.1099 | 20.0232 | 20.0464 | 20.0696 | 20.0928 | 20.116 | 20.1393 | 20.1626 | 20.1858 | 20.2092 | 20.2325 | 20.2558 | 20.2792 | 20.3026 | 20.326 | 20.3494 | 20.3728 | 20.3963 | 20.4198 | 20.4433 | 20.4668
1427 | 21.1097 | 20.6569 | 0.45282 | 20.4667 | 20.6569 | 20.6806 | 20.7042 | 20.7279 | 20.7516 | 20.7754 | 20.7991 | 20.8229 | 20.8467 | 20.8705 | 20.8944 | 20.9182 | 20.9421 | 20.966 | 20.9899 | 21.0138 | 21.0378 | 21.0617 | 21.0857 | 21.1097 | 20.0232 | 20.0463 | 20.0695 | 20.0928 | 20.116 | 20.1393 | 20.1625 | 20.1858 | 20.2091 | 20.2324 | 20.2558 | 20.2791 | 20.3025 | 20.3259 | 20.3493 | 20.3728 | 20.3962 | 20.4197 | 20.4432 | 20.4667
1428 | 21.1095 | 20.6568 | 0.45272 | 20.4666 | 20.6568 | 20.6804 | 20.7041 | 20.7278 | 20.7515 | 20.7752 | 20.799 | 20.8228 | 20.8466 | 20.8704 | 20.8942 | 20.918 | 20.9419 | 20.9658 | 20.9897 | 21.0136 | 21.0376 | 21.0615 | 21.0855 | 21.1095 | 20.0232 | 20.0463 | 20.0695 | 20.0927 | 20.116 | 20.1392 | 20.1625 | 20.1858 | 20.2091 | 20.2324 | 20.2557 | 20.2791 | 20.3025 | 20.3259 | 20.3493 | 20.3727 | 20.3961 | 20.4196 | 20.4431 | 20.4666
1429 | 21.1093 | 20.6567 | 0.45262 | 20.4665 | 20.6567 | 20.6803 | 20.704 | 20.7277 | 20.7514 | 20.7751 | 20.7989 | 20.8226 | 20.8464 | 20.8702 | 20.894 | 20.9179 | 20.9417 | 20.9656 | 20.9895 | 21.0134 | 21.0374 | 21.0613 | 21.0853 | 21.1093 | 20.0232 | 20.0463 | 20.0695 | 20.0927 | 20.116 | 20.1392 | 20.1625 | 20.1857 | 20.209 | 20.2324 | 20.2557 | 20.279 | 20.3024 | 20.3258 | 20.3492 | 20.3726 | 20.3961 | 20.4195 | 20.443 | 20.4665
1430 | 21.1091 | 20.6566 | 0.45252 | 20.4664 | 20.6566 | 20.6802 | 20.7039 | 20.7276 | 20.7513 | 20.775 | 20.7987 | 20.8225 | 20.8463 | 20.8701 | 20.8939 | 20.9177 | 20.9416 | 20.9654 | 20.9893 | 21.0132 | 21.0372 | 21.0611 | 21.0851 | 21.1091 | 20.0232 | 20.0463 | 20.0695 | 20.0927 | 20.1159 | 20.1392 | 20.1624 | 20.1857 | 20.209 | 20.2323 | 20.2557 | 20.279 | 20.3024 | 20.3257 | 20.3491 | 20.3726 | 20.396 | 20.4195 | 20.4429 | 20.4664
1431 | 21.1089 | 20.6565 | 0.45242 | 20.4663 | 20.6565 | 20.6801 | 20.7038 | 20.7274 | 20.7511 | 20.7748 | 20.7986 | 20.8223 | 20.8461 | 20.8699 | 20.8937 | 20.9175 | 20.9414 | 20.9653 | 20.9892 | 21.0131 | 21.037 | 21.0609 | 21.0849 | 21.1089 | 20.0231 | 20.0463 | 20.0695 | 20.0927 | 20.1159 | 20.1392 | 20.1624 | 20.1857 | 20.209 | 20.2323 | 20.2556 | 20.279 | 20.3023 | 20.3257 | 20.3491 | 20.3725 | 20.3959 | 20.4194 | 20.4429 | 20.4663
1432 | 21.1087 | 20.6563 | 0.45232 | 20.4663 | 20.6563 | 20.68 | 20.7036 | 20.7273 | 20.751 | 20.7747 | 20.7984 | 20.8222 | 20.846 | 20.8697 | 20.8936 | 20.9174 | 20.9412 | 20.9651 | 20.989 | 21.0129 | 21.0368 | 21.0607 | 21.0847 | 21.1087 | 20.0231 | 20.0463 | 20.0695 | 20.0927 | 20.1159 | 20.1391 | 20.1624 | 20.1857 | 20.2089 | 20.2322 | 20.2556 | 20.2789 | 20.3023 | 20.3256 | 20.349 | 20.3724 | 20.3959 | 20.4193 | 20.4428 | 20.4663
1433 | 21.1085 | 20.6562 | 0.45222 | 20.4662 | 20.6562 | 20.6799 | 20.7035 | 20.7272 | 20.7509 | 20.7746 | 20.7983 | 20.822 | 20.8458 | 20.8696 | 20.8934 | 20.9172 | 20.9411 | 20.9649 | 20.9888 | 21.0127 | 21.0366 | 21.0605 | 21.0845 | 21.1085 | 20.0231 | 20.0463 | 20.0695 | 20.0927 | 20.1159 | 20.1391 | 20.1624 | 20.1856 | 20.2089 | 20.2322 | 20.2555 | 20.2789 | 20.3022 | 20.3256 | 20.349 | 20.3724 | 20.3958 | 20.4192 | 20.4427 | 20.4662
1434 | 21.1083 | 20.6561 | 0.45212 | 20.4661 | 20.6561 | 20.6798 | 20.7034 | 20.7271 | 20.7507 | 20.7744 | 20.7982 | 20.8219 | 20.8457 | 20.8694 | 20.8932 | 20.9171 | 20.9409 | 20.9647 | 20.9886 | 21.0125 | 21.0364 | 21.0603 | 21.0843 | 21.1083 | 20.0231 | 20.0463 | 20.0695 | 20.0927 | 20.1159 | 20.1391 | 20.1623 | 20.1856 | 20.2089 | 20.2322 | 20.2555 | 20.2788 | 20.3022 | 20.3255 | 20.3489 | 20.3723 | 20.3957 | 20.4192 | 20.4426 | 20.4661
1435 | 21.1081 | 20.656 | 0.45203 | 20.466 | 20.656 | 20.6796 | 20.7033 | 20.7269 | 20.7506 | 20.7743 | 20.798 | 20.8218 | 20.8455 | 20.8693 | 20.8931 | 20.9169 | 20.9407 | 20.9646 | 20.9884 | 21.0123 | 21.0362 | 21.0602 | 21.0841 | 21.1081 | 20.0231 | 20.0463 | 20.0695 | 20.0926 | 20.1158 | 20.1391 | 20.1623 | 20.1856 | 20.2088 | 20.2321 | 20.2554 | 20.2788 | 20.3021 | 20.3255 | 20.3488 | 20.3722 | 20.3957 | 20.4191 | 20.4425 | 20.466
1436 | 21.1079 | 20.6559 | 0.45193 | 20.4659 | 20.6559 | 20.6795 | 20.7032 | 20.7268 | 20.7505 | 20.7742 | 20.7979 | 20.8216 | 20.8454 | 20.8691 | 20.8929 | 20.9167 | 20.9406 | 20.9644 | 20.9883 | 21.0121 | 21.036 | 21.06 | 21.0839 | 21.1079 | 20.0231 | 20.0463 | 20.0694 | 20.0926 | 20.1158 | 20.139 | 20.1623 | 20.1855 | 20.2088 | 20.2321 | 20.2554 | 20.2787 | 20.3021 | 20.3254 | 20.3488 | 20.3722 | 20.3956 | 20.419 | 20.4425 | 20.4659
1437 | 21.1076 | 20.6558 | 0.45183 | 20.4658 | 20.6558 | 20.6794 | 20.7031 | 20.7267 | 20.7504 | 20.7741 | 20.7978 | 20.8215 | 20.8452 | 20.869 | 20.8928 | 20.9166 | 20.9404 | 20.9642 | 20.9881 | 21.012 | 21.0359 | 21.0598 | 21.0837 | 21.1076 | 20.0231 | 20.0463 | 20.0694 | 20.0926 | 20.1158 | 20.139 | 20.1623 | 20.1855 | 20.2088 | 20.232 | 20.2553 | 20.2787 | 20.302 | 20.3254 | 20.3487 | 20.3721 | 20.3955 | 20.4189 | 20.4424 | 20.4658
1438 | 21.1074 | 20.6557 | 0.45173 | 20.4658 | 20.6557 | 20.6793 | 20.7029 | 20.7266 | 20.7502 | 20.7739 | 20.7976 | 20.8213 | 20.8451 | 20.8688 | 20.8926 | 20.9164 | 20.9402 | 20.9641 | 20.9879 | 21.0118 | 21.0357 | 21.0596 | 21.0835 | 21.1074 | 20.0231 | 20.0463 | 20.0694 | 20.0926 | 20.1158 | 20.139 | 20.1622 | 20.1855 | 20.2087 | 20.232 | 20.2553 | 20.2786 | 20.3019 | 20.3253 | 20.3487 | 20.372 | 20.3955 | 20.4189 | 20.4423 | 20.4658
1439 | 21.1072 | 20.6556 | 0.45163 | 20.4657 | 20.6556 | 20.6792 | 20.7028 | 20.7265 | 20.7501 | 20.7738 | 20.7975 | 20.8212 | 20.8449 | 20.8687 | 20.8925 | 20.9162 | 20.9401 | 20.9639 | 20.9877 | 21.0116 | 21.0355 | 21.0594 | 21.0833 | 21.1072 | 20.0231 | 20.0463 | 20.0694 | 20.0926 | 20.1158 | 20.139 | 20.1622 | 20.1854 | 20.2087 | 20.232 | 20.2553 | 20.2786 | 20.3019 | 20.3252 | 20.3486 | 20.372 | 20.3954 | 20.4188 | 20.4422 | 20.4657
1440 | 21.107 | 20.6555 | 0.45154 | 20.4656 | 20.6555 | 20.6791 | 20.7027 | 20.7263 | 20.75 | 20.7737 | 20.7974 | 20.8211 | 20.8448 | 20.8685 | 20.8923 | 20.9161 | 20.9399 | 20.9637 | 20.9876 | 21.0114 | 21.0353 | 21.0592 | 21.0831 | 21.107 | 20.0231 | 20.0462 | 20.0694 | 20.0926 | 20.1158 | 20.139 | 20.1622 | 20.1854 | 20.2087 | 20.2319 | 20.2552 | 20.2785 | 20.3018 | 20.3252 | 20.3485 | 20.3719 | 20.3953 | 20.4187 | 20.4422 | 20.4656
1441 | 21.1068 | 20.6554 | 0.45144 | 20.4655 | 20.6554 | 20.679 | 20.7026 | 20.7262 | 20.7499 | 20.7735 | 20.7972 | 20.8209 | 20.8447 | 20.8684 | 20.8922 | 20.9159 | 20.9397 | 20.9635 | 20.9874 | 21.0112 | 21.0351 | 21.059 | 21.0829 | 21.1068 | 20.0231 | 20.0462 | 20.0694 | 20.0926 | 20.1157 | 20.1389 | 20.1621 | 20.1854 | 20.2086 | 20.2319 | 20.2552 | 20.2785 | 20.3018 | 20.3251 | 20.3485 | 20.3719 | 20.3952 | 20.4187 | 20.4421 | 20.4655
1442 | 21.1066 | 20.6553 | 0.45134 | 20.4654 | 20.6553 | 20.6789 | 20.7025 | 20.7261 | 20.7498 | 20.7734 | 20.7971 | 20.8208 | 20.8445 | 20.8682 | 20.892 | 20.9158 | 20.9396 | 20.9634 | 20.9872 | 21.0111 | 21.0349 | 21.0588 | 21.0827 | 21.1066 | 20.0231 | 20.0462 | 20.0694 | 20.0925 | 20.1157 | 20.1389 | 20.1621 | 20.1853 | 20.2086 | 20.2319 | 20.2551 | 20.2784 | 20.3017 | 20.3251 | 20.3484 | 20.3718 | 20.3952 | 20.4186 | 20.442 | 20.4654
1443 | 21.1065 | 20.6552 | 0.45124 | 20.4654 | 20.6552 | 20.6788 | 20.7024 | 20.726 | 20.7496 | 20.7733 | 20.797 | 20.8207 | 20.8444 | 20.8681 | 20.8919 | 20.9156 | 20.9394 | 20.9632 | 20.987 | 21.0109 | 21.0347 | 21.0586 | 21.0825 | 21.1065 | 20.0231 | 20.0462 | 20.0694 | 20.0925 | 20.1157 | 20.1389 | 20.1621 | 20.1853 | 20.2086 | 20.2318 | 20.2551 | 20.2784 | 20.3017 | 20.325 | 20.3484 | 20.3717 | 20.3951 | 20.4185 | 20.4419 | 20.4654
1444 | 21.1063 | 20.6551 | 0.45115 | 20.4653 | 20.6551 | 20.6787 | 20.7023 | 20.7259 | 20.7495 | 20.7732 | 20.7968 | 20.8205 | 20.8442 | 20.868 | 20.8917 | 20.9155 | 20.9392 | 20.963 | 20.9869 | 21.0107 | 21.0346 | 21.0584 | 21.0823 | 21.1063 | 20.0231 | 20.0462 | 20.0694 | 20.0925 | 20.1157 | 20.1389 | 20.1621 | 20.1853 | 20.2085 | 20.2318 | 20.2551 | 20.2783 | 20.3016 | 20.325 | 20.3483 | 20.3717 | 20.3951 | 20.4184 | 20.4419 | 20.4653
1445 | 21.1061 | 20.655 | 0.45105 | 20.4652 | 20.655 | 20.6786 | 20.7022 | 20.7258 | 20.7494 | 20.773 | 20.7967 | 20.8204 | 20.8441 | 20.8678 | 20.8916 | 20.9153 | 20.9391 | 20.9629 | 20.9867 | 21.0105 | 21.0344 | 21.0583 | 21.0821 | 21.1061 | 20.0231 | 20.0462 | 20.0693 | 20.0925 | 20.1157 | 20.1388 | 20.162 | 20.1853 | 20.2085 | 20.2317 | 20.255 | 20.2783 | 20.3016 | 20.3249 | 20.3483 | 20.3716 | 20.395 | 20.4184 | 20.4418 | 20.4652
1446 | 21.1059 | 20.6549 | 0.45095 | 20.4651 | 20.6549 | 20.6785 | 20.7021 | 20.7257 | 20.7493 | 20.7729 | 20.7966 | 20.8203 | 20.844 | 20.8677 | 20.8914 | 20.9152 | 20.9389 | 20.9627 | 20.9865 | 21.0104 | 21.0342 | 21.0581 | 21.082 | 21.1059 | 20.0231 | 20.0462 | 20.0693 | 20.0925 | 20.1156 | 20.1388 | 20.162 | 20.1852 | 20.2085 | 20.2317 | 20.255 | 20.2783 | 20.3016 | 20.3249 | 20.3482 | 20.3716 | 20.3949 | 20.4183 | 20.4417 | 20.4651
1447 | 21.1057 | 20.6548 | 0.45086 | 20.4651 | 20.6548 | 20.6784 | 20.7019 | 20.7255 | 20.7492 | 20.7728 | 20.7965 | 20.8201 | 20.8438 | 20.8675 | 20.8913 | 20.915 | 20.9388 | 20.9626 | 20.9864 | 21.0102 | 21.034 | 21.0579 | 21.0818 | 21.1057 | 20.0231 | 20.0462 | 20.0693 | 20.0925 | 20.1156 | 20.1388 | 20.162 | 20.1852 | 20.2084 | 20.2317 | 20.2549 | 20.2782 | 20.3015 | 20.3248 | 20.3481 | 20.3715 | 20.3949 | 20.4182 | 20.4416 | 20.4651
1448 | 21.1055 | 20.6547 | 0.45076 | 20.465 | 20.6547 | 20.6783 | 20.7018 | 20.7254 | 20.749 | 20.7727 | 20.7963 | 20.82 | 20.8437 | 20.8674 | 20.8911 | 20.9149 | 20.9386 | 20.9624 | 20.9862 | 21.01 | 21.0338 | 21.0577 | 21.0816 | 21.1055 | 20.0231 | 20.0462 | 20.0693 | 20.0925 | 20.1156 | 20.1388 | 20.162 | 20.1852 | 20.2084 | 20.2316 | 20.2549 | 20.2782 | 20.3015 | 20.3248 | 20.3481 | 20.3714 | 20.3948 | 20.4182 | 20.4416 | 20.465
1449 | 21.1053 | 20.6546 | 0.45067 | 20.4649 | 20.6546 | 20.6782 | 20.7017 | 20.7253 | 20.7489 | 20.7726 | 20.7962 | 20.8199 | 20.8435 | 20.8672 | 20.891 | 20.9147 | 20.9385 | 20.9622 | 20.986 | 21.0098 | 21.0337 | 21.0575 | 21.0814 | 21.1053 | 20.0231 | 20.0462 | 20.0693 | 20.0924 | 20.1156 | 20.1388 | 20.1619 | 20.1851 | 20.2084 | 20.2316 | 20.2548 | 20.2781 | 20.3014 | 20.3247 | 20.348 | 20.3714 | 20.3947 | 20.4181 | 20.4415 | 20.4649
1450 | 21.1051 | 20.6545 | 0.45057 | 20.4648 | 20.6545 | 20.6781 | 20.7016 | 20.7252 | 20.7488 | 20.7724 | 20.7961 | 20.8197 | 20.8434 | 20.8671 | 20.8908 | 20.9145 | 20.9383 | 20.9621 | 20.9859 | 21.0097 | 21.0335 | 21.0573 | 21.0812 | 21.1051 | 20.0231 | 20.0462 | 20.0693 | 20.0924 | 20.1156 | 20.1387 | 20.1619 | 20.1851 | 20.2083 | 20.2316 | 20.2548 | 20.2781 | 20.3014 | 20.3247 | 20.348 | 20.3713 | 20.3947 | 20.418 | 20.4414 | 20.4648
1451 | 21.1049 | 20.6544 | 0.45048 | 20.4647 | 20.6544 | 20.678 | 20.7015 | 20.7251 | 20.7487 | 20.7723 | 20.7959 | 20.8196 | 20.8433 | 20.867 | 20.8907 | 20.9144 | 20.9381 | 20.9619 | 20.9857 | 21.0095 | 21.0333 | 21.0572 | 21.081 | 21.1049 | 20.0231 | 20.0462 | 20.0693 | 20.0924 | 20.1156 | 20.1387 | 20.1619 | 20.1851 | 20.2083 | 20.2315 | 20.2548 | 20.278 | 20.3013 | 20.3246 | 20.3479 | 20.3712 | 20.3946 | 20.418 | 20.4413 | 20.4647
1452 | 21.1047 | 20.6543 | 0.45038 | 20.4647 | 20.6543 | 20.6779 | 20.7014 | 20.725 | 20.7486 | 20.7722 | 20.7958 | 20.8195 | 20.8431 | 20.8668 | 20.8905 | 20.9143 | 20.938 | 20.9618 | 20.9855 | 21.0093 | 21.0331 | 21.057 | 21.0808 | 21.1047 | 20.0231 | 20.0462 | 20.0693 | 20.0924 | 20.1155 | 20.1387 | 20.1619 | 20.1851 | 20.2083 | 20.2315 | 20.2547 | 20.278 | 20.3013 | 20.3246 | 20.3479 | 20.3712 | 20.3945 | 20.4179 | 20.4413 | 20.4647
1453 | 21.1045 | 20.6542 | 0.45029 | 20.4646 | 20.6542 | 20.6778 | 20.7013 | 20.7249 | 20.7485 | 20.7721 | 20.7957 | 20.8193 | 20.843 | 20.8667 | 20.8904 | 20.9141 | 20.9378 | 20.9616 | 20.9854 | 21.0092 | 21.033 | 21.0568 | 21.0807 | 21.1045 | 20.0231 | 20.0462 | 20.0693 | 20.0924 | 20.1155 | 20.1387 | 20.1618 | 20.185 | 20.2082 | 20.2315 | 20.2547 | 20.2779 | 20.3012 | 20.3245 | 20.3478 | 20.3711 | 20.3945 | 20.4178 | 20.4412 | 20.4646
1454 | 21.1043 | 20.6541 | 0.45019 | 20.4645 | 20.6541 | 20.6777 | 20.7012 | 20.7248 | 20.7484 | 20.772 | 20.7956 | 20.8192 | 20.8429 | 20.8665 | 20.8902 | 20.914 | 20.9377 | 20.9614 | 20.9852 | 21.009 | 21.0328 | 21.0566 | 21.0805 | 21.1043 | 20.0231 | 20.0462 | 20.0693 | 20.0924 | 20.1155 | 20.1387 | 20.1618 | 20.185 | 20.2082 | 20.2314 | 20.2547 | 20.2779 | 20.3012 | 20.3245 | 20.3478 | 20.3711 | 20.3944 | 20.4178 | 20.4411 | 20.4645
1455 | 21.1041 | 20.654 | 0.4501 | 20.4644 | 20.654 | 20.6776 | 20.7011 | 20.7247 | 20.7482 | 20.7718 | 20.7955 | 20.8191 | 20.8427 | 20.8664 | 20.8901 | 20.9138 | 20.9375 | 20.9613 | 20.985 | 21.0088 | 21.0326 | 21.0564 | 21.0803 | 21.1041 | 20.0231 | 20.0461 | 20.0692 | 20.0924 | 20.1155 | 20.1386 | 20.1618 | 20.185 | 20.2082 | 20.2314 | 20.2546 | 20.2779 | 20.3011 | 20.3244 | 20.3477 | 20.371 | 20.3943 | 20.4177 | 20.4411 | 20.4644
1456 | 21.104 | 20.654 | 0.45 | 20.4644 | 20.654 | 20.6775 | 20.701 | 20.7246 | 20.7481 | 20.7717 | 20.7953 | 20.819 | 20.8426 | 20.8663 | 20.89 | 20.9137 | 20.9374 | 20.9611 | 20.9849 | 21.0087 | 21.0325 | 21.0563 | 21.0801 | 21.104 | 20.0231 | 20.0461 | 20.0692 | 20.0923 | 20.1155 | 20.1386 | 20.1618 | 20.1849 | 20.2081 | 20.2313 | 20.2546 | 20.2778 | 20.3011 | 20.3244 | 20.3476 | 20.371 | 20.3943 | 20.4176 | 20.441 | 20.4644
1457 | 21.1038 | 20.6539 | 0.44991 | 20.4643 | 20.6539 | 20.6774 | 20.7009 | 20.7245 | 20.748 | 20.7716 | 20.7952 | 20.8188 | 20.8425 | 20.8661 | 20.8898 | 20.9135 | 20.9372 | 20.961 | 20.9847 | 21.0085 | 21.0323 | 21.0561 | 21.0799 | 21.1038 | 20.0231 | 20.0461 | 20.0692 | 20.0923 | 20.1155 | 20.1386 | 20.1617 | 20.1849 | 20.2081 | 20.2313 | 20.2545 | 20.2778 | 20.301 | 20.3243 | 20.3476 | 20.3709 | 20.3942 | 20.4176 | 20.4409 | 20.4643
1458 | 21.1036 | 20.6538 | 0.44982 | 20.4642 | 20.6538 | 20.6773 | 20.7008 | 20.7243 | 20.7479 | 20.7715 | 20.7951 | 20.8187 | 20.8423 | 20.866 | 20.8897 | 20.9134 | 20.9371 | 20.9608 | 20.9846 | 21.0083 | 21.0321 | 21.0559 | 21.0797 | 21.1036 | 20.0231 | 20.0461 | 20.0692 | 20.0923 | 20.1154 | 20.1386 | 20.1617 | 20.1849 | 20.2081 | 20.2313 | 20.2545 | 20.2777 | 20.301 | 20.3243 | 20.3475 | 20.3708 | 20.3942 | 20.4175 | 20.4409 | 20.4642
1459 | 21.1034 | 20.6537 | 0.44972 | 20.4642 | 20.6537 | 20.6772 | 20.7007 | 20.7242 | 20.7478 | 20.7714 | 20.795 | 20.8186 | 20.8422 | 20.8659 | 20.8895 | 20.9132 | 20.9369 | 20.9607 | 20.9844 | 21.0082 | 21.0319 | 21.0557 | 21.0796 | 21.1034 | 20.0231 | 20.0461 | 20.0692 | 20.0923 | 20.1154 | 20.1386 | 20.1617 | 20.1849 | 20.208 | 20.2312 | 20.2545 | 20.2777 | 20.3009 | 20.3242 | 20.3475 | 20.3708 | 20.3941 | 20.4174 | 20.4408 | 20.4642
1460 | 21.1032 | 20.6536 | 0.44963 | 20.4641 | 20.6536 | 20.6771 | 20.7006 | 20.7241 | 20.7477 | 20.7713 | 20.7949 | 20.8185 | 20.8421 | 20.8657 | 20.8894 | 20.9131 | 20.9368 | 20.9605 | 20.9842 | 21.008 | 21.0318 | 21.0556 | 21.0794 | 21.1032 | 20.023 | 20.0461 | 20.0692 | 20.0923 | 20.1154 | 20.1385 | 20.1617 | 20.1848 | 20.208 | 20.2312 | 20.2544 | 20.2776 | 20.3009 | 20.3242 | 20.3474 | 20.3707 | 20.394 | 20.4174 | 20.4407 | 20.4641
1461 | 21.103 | 20.6535 | 0.44954 | 20.464 | 20.6535 | 20.677 | 20.7005 | 20.724 | 20.7476 | 20.7712 | 20.7947 | 20.8183 | 20.842 | 20.8656 | 20.8893 | 20.9129 | 20.9366 | 20.9604 | 20.9841 | 21.0078 | 21.0316 | 21.0554 | 21.0792 | 21.103 | 20.023 | 20.0461 | 20.0692 | 20.0923 | 20.1154 | 20.1385 | 20.1617 | 20.1848 | 20.208 | 20.2312 | 20.2544 | 20.2776 | 20.3008 | 20.3241 | 20.3474 | 20.3707 | 20.394 | 20.4173 | 20.4406 | 20.464
1462 | 21.1029 | 20.6534 | 0.44945 | 20.4639 | 20.6534 | 20.6769 | 20.7004 | 20.7239 | 20.7475 | 20.771 | 20.7946 | 20.8182 | 20.8418 | 20.8655 | 20.8891 | 20.9128 | 20.9365 | 20.9602 | 20.9839 | 21.0077 | 21.0314 | 21.0552 | 21.079 | 21.1029 | 20.023 | 20.0461 | 20.0692 | 20.0923 | 20.1154 | 20.1385 | 20.1616 | 20.1848 | 20.208 | 20.2311 | 20.2543 | 20.2776 | 20.3008 | 20.3241 | 20.3473 | 20.3706 | 20.3939 | 20.4172 | 20.4406 | 20.4639
1463 | 21.1027 | 20.6533 | 0.44935 | 20.4639 | 20.6533 | 20.6768 | 20.7003 | 20.7238 | 20.7474 | 20.7709 | 20.7945 | 20.8181 | 20.8417 | 20.8653 | 20.889 | 20.9127 | 20.9363 | 20.9601 | 20.9838 | 21.0075 | 21.0313 | 21.0551 | 21.0789 | 21.1027 | 20.023 | 20.0461 | 20.0692 | 20.0923 | 20.1154 | 20.1385 | 20.1616 | 20.1848 | 20.2079 | 20.2311 | 20.2543 | 20.2775 | 20.3008 | 20.324 | 20.3473 | 20.3706 | 20.3939 | 20.4172 | 20.4405 | 20.4639
1464 | 21.1025 | 20.6532 | 0.44926 | 20.4638 | 20.6532 | 20.6767 | 20.7002 | 20.7237 | 20.7473 | 20.7708 | 20.7944 | 20.818 | 20.8416 | 20.8652 | 20.8889 | 20.9125 | 20.9362 | 20.9599 | 20.9836 | 21.0074 | 21.0311 | 21.0549 | 21.0787 | 21.1025 | 20.023 | 20.0461 | 20.0692 | 20.0922 | 20.1153 | 20.1385 | 20.1616 | 20.1847 | 20.2079 | 20.2311 | 20.2543 | 20.2775 | 20.3007 | 20.324 | 20.3472 | 20.3705 | 20.3938 | 20.4171 | 20.4404 | 20.4638
1465 | 21.1023 | 20.6532 | 0.44917 | 20.4637 | 20.6532 | 20.6766 | 20.7001 | 20.7236 | 20.7472 | 20.7707 | 20.7943 | 20.8179 | 20.8415 | 20.8651 | 20.8887 | 20.9124 | 20.9361 | 20.9598 | 20.9835 | 21.0072 | 21.031 | 21.0547 | 21.0785 | 21.1023 | 20.023 | 20.0461 | 20.0691 | 20.0922 | 20.1153 | 20.1384 | 20.1616 | 20.1847 | 20.2079 | 20.231 | 20.2542 | 20.2774 | 20.3007 | 20.3239 | 20.3472 | 20.3705 | 20.3937 | 20.4171 | 20.4404 | 20.4637
1466 | 21.1021 | 20.6531 | 0.44908 | 20.4637 | 20.6531 | 20.6765 | 20.7 | 20.7235 | 20.7471 | 20.7706 | 20.7942 | 20.8177 | 20.8413 | 20.865 | 20.8886 | 20.9122 | 20.9359 | 20.9596 | 20.9833 | 21.007 | 21.0308 | 21.0546 | 21.0783 | 21.1021 | 20.023 | 20.0461 | 20.0691 | 20.0922 | 20.1153 | 20.1384 | 20.1615 | 20.1847 | 20.2078 | 20.231 | 20.2542 | 20.2774 | 20.3006 | 20.3239 | 20.3471 | 20.3704 | 20.3937 | 20.417 | 20.4403 | 20.4637
1467 | 21.102 | 20.653 | 0.44899 | 20.4636 | 20.653 | 20.6764 | 20.6999 | 20.7234 | 20.747 | 20.7705 | 20.794 | 20.8176 | 20.8412 | 20.8648 | 20.8885 | 20.9121 | 20.9358 | 20.9595 | 20.9832 | 21.0069 | 21.0306 | 21.0544 | 21.0782 | 21.102 | 20.023 | 20.0461 | 20.0691 | 20.0922 | 20.1153 | 20.1384 | 20.1615 | 20.1847 | 20.2078 | 20.231 | 20.2542 | 20.2774 | 20.3006 | 20.3238 | 20.3471 | 20.3703 | 20.3936 | 20.4169 | 20.4402 | 20.4636
1468 | 21.1018 | 20.6529 | 0.4489 | 20.4635 | 20.6529 | 20.6764 | 20.6998 | 20.7233 | 20.7468 | 20.7704 | 20.7939 | 20.8175 | 20.8411 | 20.8647 | 20.8883 | 20.912 | 20.9356 | 20.9593 | 20.983 | 21.0067 | 21.0305 | 21.0542 | 21.078 | 21.1018 | 20.023 | 20.0461 | 20.0691 | 20.0922 | 20.1153 | 20.1384 | 20.1615 | 20.1846 | 20.2078 | 20.2309 | 20.2541 | 20.2773 | 20.3005 | 20.3238 | 20.347 | 20.3703 | 20.3936 | 20.4169 | 20.4402 | 20.4635
1469 | 21.1016 | 20.6528 | 0.44881 | 20.4634 | 20.6528 | 20.6763 | 20.6997 | 20.7232 | 20.7467 | 20.7703 | 20.7938 | 20.8174 | 20.841 | 20.8646 | 20.8882 | 20.9118 | 20.9355 | 20.9592 | 20.9829 | 21.0066 | 21.0303 | 21.0541 | 21.0778 | 21.1016 | 20.023 | 20.0461 | 20.0691 | 20.0922 | 20.1153 | 20.1384 | 20.1615 | 20.1846 | 20.2078 | 20.2309 | 20.2541 | 20.2773 | 20.3005 | 20.3237 | 20.347 | 20.3702 | 20.3935 | 20.4168 | 20.4401 | 20.4634
1470 | 21.1014 | 20.6527 | 0.44872 | 20.4634 | 20.6527 | 20.6762 | 20.6996 | 20.7231 | 20.7466 | 20.7702 | 20.7937 | 20.8173 | 20.8409 | 20.8645 | 20.8881 | 20.9117 | 20.9354 | 20.959 | 20.9827 | 21.0064 | 21.0302 | 21.0539 | 21.0777 | 21.1014 | 20.023 | 20.0461 | 20.0691 | 20.0922 | 20.1152 | 20.1383 | 20.1615 | 20.1846 | 20.2077 | 20.2309 | 20.2541 | 20.2773 | 20.3005 | 20.3237 | 20.3469 | 20.3702 | 20.3935 | 20.4167 | 20.4401 | 20.4634
1471 | 21.1013 | 20.6526 | 0.44863 | 20.4633 | 20.6526 | 20.6761 | 20.6996 | 20.723 | 20.7465 | 20.7701 | 20.7936 | 20.8172 | 20.8407 | 20.8643 | 20.8879 | 20.9116 | 20.9352 | 20.9589 | 20.9826 | 21.0063 | 21.03 | 21.0537 | 21.0775 | 21.1013 | 20.023 | 20.046 | 20.0691 | 20.0922 | 20.1152 | 20.1383 | 20.1614 | 20.1846 | 20.2077 | 20.2309 | 20.254 | 20.2772 | 20.3004 | 20.3236 | 20.3469 | 20.3701 | 20.3934 | 20.4167 | 20.44 | 20.4633
1472 | 21.1011 | 20.6526 | 0.44854 | 20.4632 | 20.6526 | 20.676 | 20.6995 | 20.7229 | 20.7464 | 20.77 | 20.7935 | 20.817 | 20.8406 | 20.8642 | 20.8878 | 20.9114 | 20.9351 | 20.9587 | 20.9824 | 21.0061 | 21.0298 | 21.0536 | 21.0773 | 21.1011 | 20.023 | 20.046 | 20.0691 | 20.0921 | 20.1152 | 20.1383 | 20.1614 | 20.1845 | 20.2077 | 20.2308 | 20.254 | 20.2772 | 20.3004 | 20.3236 | 20.3468 | 20.3701 | 20.3933 | 20.4166 | 20.4399 | 20.4632
1473 | 21.1009 | 20.6525 | 0.44845 | 20.4632 | 20.6525 | 20.6759 | 20.6994 | 20.7229 | 20.7463 | 20.7699 | 20.7934 | 20.8169 | 20.8405 | 20.8641 | 20.8877 | 20.9113 | 20.9349 | 20.9586 | 20.9823 | 21.006 | 21.0297 | 21.0534 | 21.0772 | 21.1009 | 20.023 | 20.046 | 20.0691 | 20.0921 | 20.1152 | 20.1383 | 20.1614 | 20.1845 | 20.2076 | 20.2308 | 20.254 | 20.2771 | 20.3003 | 20.3235 | 20.3468 | 20.37 | 20.3933 | 20.4166 | 20.4399 | 20.4632
1474 | 21.1008 | 20.6524 | 0.44836 | 20.4631 | 20.6524 | 20.6758 | 20.6993 | 20.7228 | 20.7462 | 20.7698 | 20.7933 | 20.8168 | 20.8404 | 20.864 | 20.8876 | 20.9112 | 20.9348 | 20.9585 | 20.9821 | 21.0058 | 21.0295 | 21.0533 | 21.077 | 21.1008 | 20.023 | 20.046 | 20.0691 | 20.0921 | 20.1152 | 20.1383 | 20.1614 | 20.1845 | 20.2076 | 20.2308 | 20.2539 | 20.2771 | 20.3003 | 20.3235 | 20.3467 | 20.37 | 20.3932 | 20.4165 | 20.4398 | 20.4631
1475 | 21.1006 | 20.6523 | 0.44827 | 20.463 | 20.6523 | 20.6758 | 20.6992 | 20.7227 | 20.7461 | 20.7696 | 20.7932 | 20.8167 | 20.8403 | 20.8638 | 20.8874 | 20.911 | 20.9347 | 20.9583 | 20.982 | 21.0057 | 21.0294 | 21.0531 | 21.0768 | 21.1006 | 20.023 | 20.046 | 20.0691 | 20.0921 | 20.1152 | 20.1383 | 20.1613 | 20.1845 | 20.2076 | 20.2307 | 20.2539 | 20.2771 | 20.3003 | 20.3235 | 20.3467 | 20.3699 | 20.3932 | 20.4164 | 20.4397 | 20.463
1476 | 21.1004 | 20.6522 | 0.44818 | 20.463 | 20.6522 | 20.6757 | 20.6991 | 20.7226 | 20.7461 | 20.7695 | 20.7931 | 20.8166 | 20.8401 | 20.8637 | 20.8873 | 20.9109 | 20.9345 | 20.9582 | 20.9818 | 21.0055 | 21.0292 | 21.0529 | 21.0767 | 21.1004 | 20.023 | 20.046 | 20.069 | 20.0921 | 20.1152 | 20.1382 | 20.1613 | 20.1844 | 20.2076 | 20.2307 | 20.2539 | 20.277 | 20.3002 | 20.3234 | 20.3466 | 20.3699 | 20.3931 | 20.4164 | 20.4397 | 20.463
1477 | 21.1003 | 20.6522 | 0.44809 | 20.4629 | 20.6522 | 20.6756 | 20.699 | 20.7225 | 20.746 | 20.7694 | 20.793 | 20.8165 | 20.84 | 20.8636 | 20.8872 | 20.9108 | 20.9344 | 20.958 | 20.9817 | 21.0054 | 21.0291 | 21.0528 | 21.0765 | 21.1003 | 20.023 | 20.046 | 20.069 | 20.0921 | 20.1151 | 20.1382 | 20.1613 | 20.1844 | 20.2075 | 20.2307 | 20.2538 | 20.277 | 20.3002 | 20.3234 | 20.3466 | 20.3698 | 20.3931 | 20.4163 | 20.4396 | 20.4629
1478 | 21.1001 | 20.6521 | 0.448 | 20.4628 | 20.6521 | 20.6755 | 20.6989 | 20.7224 | 20.7459 | 20.7693 | 20.7929 | 20.8164 | 20.8399 | 20.8635 | 20.8871 | 20.9107 | 20.9343 | 20.9579 | 20.9816 | 21.0052 | 21.0289 | 21.0526 | 21.0763 | 21.1001 | 20.023 | 20.046 | 20.069 | 20.0921 | 20.1151 | 20.1382 | 20.1613 | 20.1844 | 20.2075 | 20.2306 | 20.2538 | 20.277 | 20.3001 | 20.3233 | 20.3465 | 20.3698 | 20.393 | 20.4163 | 20.4396 | 20.4628
1479 | 21.0999 | 20.652 | 0.44792 | 20.4628 | 20.652 | 20.6754 | 20.6989 | 20.7223 | 20.7458 | 20.7692 | 20.7927 | 20.8163 | 20.8398 | 20.8634 | 20.8869 | 20.9105 | 20.9341 | 20.9578 | 20.9814 | 21.0051 | 21.0288 | 21.0525 | 21.0762 | 21.0999 | 20.023 | 20.046 | 20.069 | 20.0921 | 20.1151 | 20.1382 | 20.1613 | 20.1844 | 20.2075 | 20.2306 | 20.2538 | 20.2769 | 20.3001 | 20.3233 | 20.3465 | 20.3697 | 20.393 | 20.4162 | 20.4395 | 20.4628
1480 | 21.0998 | 20.6519 | 0.44783 | 20.4627 | 20.6519 | 20.6753 | 20.6988 | 20.7222 | 20.7457 | 20.7691 | 20.7926 | 20.8162 | 20.8397 | 20.8632 | 20.8868 | 20.9104 | 20.934 | 20.9576 | 20.9813 | 21.0049 | 21.0286 | 21.0523 | 21.076 | 21.0998 | 20.023 | 20.046 | 20.069 | 20.092 | 20.1151 | 20.1382 | 20.1612 | 20.1843 | 20.2075 | 20.2306 | 20.2537 | 20.2769 | 20.3001 | 20.3232 | 20.3464 | 20.3697 | 20.3929 | 20.4162 | 20.4394 | 20.4627
1481 | 21.0996 | 20.6519 | 0.44774 | 20.4627 | 20.6519 | 20.6753 | 20.6987 | 20.7221 | 20.7456 | 20.7691 | 20.7925 | 20.8161 | 20.8396 | 20.8631 | 20.8867 | 20.9103 | 20.9339 | 20.9575 | 20.9811 | 21.0048 | 21.0285 | 21.0522 | 21.0759 | 21.0996 | 20.023 | 20.046 | 20.069 | 20.092 | 20.1151 | 20.1381 | 20.1612 | 20.1843 | 20.2074 | 20.2305 | 20.2537 | 20.2768 | 20.3 | 20.3232 | 20.3464 | 20.3696 | 20.3929 | 20.4161 | 20.4394 | 20.4627
1482 | 21.0994 | 20.6518 | 0.44766 | 20.4626 | 20.6518 | 20.6752 | 20.6986 | 20.722 | 20.7455 | 20.769 | 20.7924 | 20.8159 | 20.8395 | 20.863 | 20.8866 | 20.9102 | 20.9338 | 20.9574 | 20.981 | 21.0047 | 21.0283 | 21.052 | 21.0757 | 21.0994 | 20.023 | 20.046 | 20.069 | 20.092 | 20.1151 | 20.1381 | 20.1612 | 20.1843 | 20.2074 | 20.2305 | 20.2537 | 20.2768 | 20.3 | 20.3232 | 20.3464 | 20.3696 | 20.3928 | 20.416 | 20.4393 | 20.4626
1483 | 21.0993 | 20.6517 | 0.44757 | 20.4625 | 20.6517 | 20.6751 | 20.6985 | 20.7219 | 20.7454 | 20.7689 | 20.7923 | 20.8158 | 20.8394 | 20.8629 | 20.8865 | 20.91 | 20.9336 | 20.9572 | 20.9809 | 21.0045 | 21.0282 | 21.0519 | 21.0756 | 21.0993 | 20.023 | 20.046 | 20.069 | 20.092 | 20.1151 | 20.1381 | 20.1612 | 20.1843 | 20.2074 | 20.2305 | 20.2536 | 20.2768 | 20.2999 | 20.3231 | 20.3463 | 20.3695 | 20.3927 | 20.416 | 20.4393 | 20.4625
1484 | 21.0991 | 20.6516 | 0.44748 | 20.4625 | 20.6516 | 20.675 | 20.6984 | 20.7219 | 20.7453 | 20.7688 | 20.7922 | 20.8157 | 20.8393 | 20.8628 | 20.8863 | 20.9099 | 20.9335 | 20.9571 | 20.9807 | 21.0044 | 21.028 | 21.0517 | 21.0754 | 21.0991 | 20.023 | 20.046 | 20.069 | 20.092 | 20.115 | 20.1381 | 20.1612 | 20.1842 | 20.2073 | 20.2305 | 20.2536 | 20.2767 | 20.2999 | 20.3231 | 20.3463 | 20.3695 | 20.3927 | 20.4159 | 20.4392 | 20.4625
1485 | 21.099 | 20.6516 | 0.4474 | 20.4624 | 20.6516 | 20.6749 | 20.6983 | 20.7218 | 20.7452 | 20.7687 | 20.7921 | 20.8156 | 20.8391 | 20.8627 | 20.8862 | 20.9098 | 20.9334 | 20.957 | 20.9806 | 21.0042 | 21.0279 | 21.0516 | 21.0752 | 21.099 | 20.023 | 20.046 | 20.069 | 20.092 | 20.115 | 20.1381 | 20.1611 | 20.1842 | 20.2073 | 20.2304 | 20.2536 | 20.2767 | 20.2999 | 20.323 | 20.3462 | 20.3694 | 20.3926 | 20.4159 | 20.4391 | 20.4624
1486 | 21.0988 | 20.6515 | 0.44731 | 20.4623 | 20.6515 | 20.6749 | 20.6983 | 20.7217 | 20.7451 | 20.7686 | 20.792 | 20.8155 | 20.839 | 20.8626 | 20.8861 | 20.9097 | 20.9332 | 20.9568 | 20.9805 | 21.0041 | 21.0277 | 21.0514 | 21.0751 | 21.0988 | 20.023 | 20.046 | 20.069 | 20.092 | 20.115 | 20.1381 | 20.1611 | 20.1842 | 20.2073 | 20.2304 | 20.2535 | 20.2767 | 20.2998 | 20.323 | 20.3462 | 20.3694 | 20.3926 | 20.4158 | 20.4391 | 20.4623
1487 | 21.0986 | 20.6514 | 0.44723 | 20.4623 | 20.6514 | 20.6748 | 20.6982 | 20.7216 | 20.745 | 20.7685 | 20.7919 | 20.8154 | 20.8389 | 20.8625 | 20.886 | 20.9095 | 20.9331 | 20.9567 | 20.9803 | 21.0039 | 21.0276 | 21.0513 | 21.0749 | 21.0986 | 20.023 | 20.046 | 20.069 | 20.092 | 20.115 | 20.138 | 20.1611 | 20.1842 | 20.2073 | 20.2304 | 20.2535 | 20.2766 | 20.2998 | 20.323 | 20.3461 | 20.3693 | 20.3925 | 20.4158 | 20.439 | 20.4623
1488 | 21.0985 | 20.6513 | 0.44714 | 20.4622 | 20.6513 | 20.6747 | 20.6981 | 20.7215 | 20.7449 | 20.7684 | 20.7919 | 20.8153 | 20.8388 | 20.8623 | 20.8859 | 20.9094 | 20.933 | 20.9566 | 20.9802 | 21.0038 | 21.0275 | 21.0511 | 21.0748 | 21.0985 | 20.023 | 20.046 | 20.069 | 20.092 | 20.115 | 20.138 | 20.1611 | 20.1842 | 20.2072 | 20.2304 | 20.2535 | 20.2766 | 20.2997 | 20.3229 | 20.3461 | 20.3693 | 20.3925 | 20.4157 | 20.439 | 20.4622
1489 | 21.0983 | 20.6513 | 0.44705 | 20.4622 | 20.6513 | 20.6746 | 20.698 | 20.7214 | 20.7449 | 20.7683 | 20.7918 | 20.8152 | 20.8387 | 20.8622 | 20.8858 | 20.9093 | 20.9329 | 20.9565 | 20.9801 | 21.0037 | 21.0273 | 21.051 | 21.0746 | 21.0983 | 20.023 | 20.0459 | 20.0689 | 20.092 | 20.115 | 20.138 | 20.1611 | 20.1841 | 20.2072 | 20.2303 | 20.2534 | 20.2766 | 20.2997 | 20.3229 | 20.346 | 20.3692 | 20.3924 | 20.4157 | 20.4389 | 20.4622
1490 | 21.0982 | 20.6512 | 0.44697 | 20.4621 | 20.6512 | 20.6746 | 20.698 | 20.7214 | 20.7448 | 20.7682 | 20.7917 | 20.8151 | 20.8386 | 20.8621 | 20.8856 | 20.9092 | 20.9328 | 20.9563 | 20.9799 | 21.0035 | 21.0272 | 21.0508 | 21.0745 | 21.0982 | 20.023 | 20.0459 | 20.0689 | 20.0919 | 20.115 | 20.138 | 20.1611 | 20.1841 | 20.2072 | 20.2303 | 20.2534 | 20.2765 | 20.2997 | 20.3228 | 20.346 | 20.3692 | 20.3924 | 20.4156 | 20.4388 | 20.4621
1491 | 21.098 | 20.6511 | 0.44689 | 20.462 | 20.6511 | 20.6745 | 20.6979 | 20.7213 | 20.7447 | 20.7681 | 20.7916 | 20.815 | 20.8385 | 20.862 | 20.8855 | 20.9091 | 20.9326 | 20.9562 | 20.9798 | 21.0034 | 21.027 | 21.0507 | 21.0743 | 21.098 | 20.023 | 20.0459 | 20.0689 | 20.0919 | 20.115 | 20.138 | 20.161 | 20.1841 | 20.2072 | 20.2303 | 20.2534 | 20.2765 | 20.2996 | 20.3228 | 20.346 | 20.3691 | 20.3923 | 20.4156 | 20.4388 | 20.462
1492 | 21.0979 | 20.6511 | 0.4468 | 20.462 | 20.6511 | 20.6744 | 20.6978 | 20.7212 | 20.7446 | 20.768 | 20.7915 | 20.8149 | 20.8384 | 20.8619 | 20.8854 | 20.909 | 20.9325 | 20.9561 | 20.9797 | 21.0033 | 21.0269 | 21.0505 | 21.0742 | 21.0979 | 20.023 | 20.0459 | 20.0689 | 20.0919 | 20.1149 | 20.138 | 20.161 | 20.1841 | 20.2072 | 20.2302 | 20.2533 | 20.2765 | 20.2996 | 20.3228 | 20.3459 | 20.3691 | 20.3923 | 20.4155 | 20.4387 | 20.462
1493 | 21.0977 | 20.651 | 0.44672 | 20.4619 | 20.651 | 20.6744 | 20.6977 | 20.7211 | 20.7445 | 20.7679 | 20.7914 | 20.8148 | 20.8383 | 20.8618 | 20.8853 | 20.9088 | 20.9324 | 20.956 | 20.9795 | 21.0031 | 21.0268 | 21.0504 | 21.074 | 21.0977 | 20.023 | 20.0459 | 20.0689 | 20.0919 | 20.1149 | 20.138 | 20.161 | 20.1841 | 20.2071 | 20.2302 | 20.2533 | 20.2764 | 20.2996 | 20.3227 | 20.3459 | 20.3691 | 20.3922 | 20.4155 | 20.4387 | 20.4619
1494 | 21.0976 | 20.6509 | 0.44664 | 20.4619 | 20.6509 | 20.6743 | 20.6976 | 20.721 | 20.7444 | 20.7679 | 20.7913 | 20.8147 | 20.8382 | 20.8617 | 20.8852 | 20.9087 | 20.9323 | 20.9558 | 20.9794 | 21.003 | 21.0266 | 21.0503 | 21.0739 | 21.0976 | 20.023 | 20.0459 | 20.0689 | 20.0919 | 20.1149 | 20.1379 | 20.161 | 20.184 | 20.2071 | 20.2302 | 20.2533 | 20.2764 | 20.2995 | 20.3227 | 20.3458 | 20.369 | 20.3922 | 20.4154 | 20.4386 | 20.4619
1495 | 21.0974 | 20.6509 | 0.44655 | 20.4618 | 20.6509 | 20.6742 | 20.6976 | 20.721 | 20.7443 | 20.7678 | 20.7912 | 20.8146 | 20.8381 | 20.8616 | 20.8851 | 20.9086 | 20.9322 | 20.9557 | 20.9793 | 21.0029 | 21.0265 | 21.0501 | 21.0738 | 21.0974 | 20.023 | 20.0459 | 20.0689 | 20.0919 | 20.1149 | 20.1379 | 20.161 | 20.184 | 20.2071 | 20.2302 | 20.2533 | 20.2764 | 20.2995 | 20.3226 | 20.3458 | 20.369 | 20.3922 | 20.4154 | 20.4386 | 20.4618
1496 | 21.0973 | 20.6508 | 0.44647 | 20.4618 | 20.6508 | 20.6741 | 20.6975 | 20.7209 | 20.7443 | 20.7677 | 20.7911 | 20.8146 | 20.838 | 20.8615 | 20.885 | 20.9085 | 20.932 | 20.9556 | 20.9792 | 21.0027 | 21.0264 | 21.05 | 21.0736 | 21.0973 | 20.023 | 20.0459 | 20.0689 | 20.0919 | 20.1149 | 20.1379 | 20.1609 | 20.184 | 20.2071 | 20.2301 | 20.2532 | 20.2763 | 20.2995 | 20.3226 | 20.3458 | 20.3689 | 20.3921 | 20.4153 | 20.4385 | 20.4618
1497 | 21.0971 | 20.6507 | 0.44639 | 20.4617 | 20.6507 | 20.6741 | 20.6974 | 20.7208 | 20.7442 | 20.7676 | 20.791 | 20.8145 | 20.8379 | 20.8614 | 20.8849 | 20.9084 | 20.9319 | 20.9555 | 20.979 | 21.0026 | 21.0262 | 21.0498 | 21.0735 | 21.0971 | 20.0229 | 20.0459 | 20.0689 | 20.0919 | 20.1149 | 20.1379 | 20.1609 | 20.184 | 20.207 | 20.2301 | 20.2532 | 20.2763 | 20.2994 | 20.3226 | 20.3457 | 20.3689 | 20.3921 | 20.4153 | 20.4385 | 20.4617
1498 | 21.097 | 20.6507 | 0.4463 | 20.4616 | 20.6507 | 20.674 | 20.6974 | 20.7207 | 20.7441 | 20.7675 | 20.7909 | 20.8144 | 20.8378 | 20.8613 | 20.8848 | 20.9083 | 20.9318 | 20.9554 | 20.9789 | 21.0025 | 21.0261 | 21.0497 | 21.0733 | 21.097 | 20.0229 | 20.0459 | 20.0689 | 20.0919 | 20.1149 | 20.1379 | 20.1609 | 20.184 | 20.207 | 20.2301 | 20.2532 | 20.2763 | 20.2994 | 20.3225 | 20.3457 | 20.3688 | 20.392 | 20.4152 | 20.4384 | 20.4616
1499 | 21.0968 | 20.6506 | 0.44622 | 20.4616 | 20.6506 | 20.6739 | 20.6973 | 20.7206 | 20.744 | 20.7674 | 20.7908 | 20.8143 | 20.8377 | 20.8612 | 20.8847 | 20.9082 | 20.9317 | 20.9552 | 20.9788 | 21.0024 | 21.026 | 21.0496 | 21.0732 | 21.0968 | 20.0229 | 20.0459 | 20.0689 | 20.0919 | 20.1149 | 20.1379 | 20.1609 | 20.1839 | 20.207 | 20.2301 | 20.2531 | 20.2762 | 20.2994 | 20.3225 | 20.3456 | 20.3688 | 20.392 | 20.4152 | 20.4384 | 20.4616
1500 | 21.0967 | 20.6505 | 0.44614 | 20.4615 | 20.6505 | 20.6739 | 20.6972 | 20.7206 | 20.7439 | 20.7673 | 20.7908 | 20.8142 | 20.8376 | 20.8611 | 20.8846 | 20.9081 | 20.9316 | 20.9551 | 20.9787 | 21.0022 | 21.0258 | 21.0494 | 21.073 | 21.0967 | 20.0229 | 20.0459 | 20.0689 | 20.0918 | 20.1148 | 20.1379 | 20.1609 | 20.1839 | 20.207 | 20.23 | 20.2531 | 20.2762 | 20.2993 | 20.3225 | 20.3456 | 20.3688 | 20.3919 | 20.4151 | 20.4383 | 20.4615
1501 | 21.0965 | 20.6505 | 0.44606 | 20.4615 | 20.6505 | 20.6738 | 20.6971 | 20.7205 | 20.7439 | 20.7673 | 20.7907 | 20.8141 | 20.8375 | 20.861 | 20.8845 | 20.908 | 20.9315 | 20.955 | 20.9785 | 21.0021 | 21.0257 | 21.0493 | 21.0729 | 21.0965 | 20.0229 | 20.0459 | 20.0689 | 20.0918 | 20.1148 | 20.1378 | 20.1609 | 20.1839 | 20.2069 | 20.23 | 20.2531 | 20.2762 | 20.2993 | 20.3224 | 20.3456 | 20.3687 | 20.3919 | 20.4151 | 20.4383 | 20.4615
1502 | 21.0964 | 20.6504 | 0.44598 | 20.4614 | 20.6504 | 20.6737 | 20.6971 | 20.7204 | 20.7438 | 20.7672 | 20.7906 | 20.814 | 20.8374 | 20.8609 | 20.8844 | 20.9079 | 20.9314 | 20.9549 | 20.9784 | 21.002 | 21.0256 | 21.0492 | 21.0728 | 21.0964 | 20.0229 | 20.0459 | 20.0689 | 20.0918 | 20.1148 | 20.1378 | 20.1608 | 20.1839 | 20.2069 | 20.23 | 20.2531 | 20.2762 | 20.2993 | 20.3224 | 20.3455 | 20.3687 | 20.3918 | 20.415 | 20.4382 | 20.4614
1503 | 21.0963 | 20.6504 | 0.4459 | 20.4614 | 20.6504 | 20.6737 | 20.697 | 20.7204 | 20.7437 | 20.7671 | 20.7905 | 20.8139 | 20.8373 | 20.8608 | 20.8843 | 20.9077 | 20.9313 | 20.9548 | 20.9783 | 21.0019 | 21.0254 | 21.049 | 21.0726 | 21.0963 | 20.0229 | 20.0459 | 20.0688 | 20.0918 | 20.1148 | 20.1378 | 20.1608 | 20.1839 | 20.2069 | 20.23 | 20.253 | 20.2761 | 20.2992 | 20.3223 | 20.3455 | 20.3686 | 20.3918 | 20.415 | 20.4382 | 20.4614
1504 | 21.0961 | 20.6503 | 0.44582 | 20.4613 | 20.6503 | 20.6736 | 20.6969 | 20.7203 | 20.7436 | 20.767 | 20.7904 | 20.8138 | 20.8373 | 20.8607 | 20.8842 | 20.9076 | 20.9311 | 20.9547 | 20.9782 | 21.0017 | 21.0253 | 21.0489 | 21.0725 | 21.0961 | 20.0229 | 20.0459 | 20.0688 | 20.0918 | 20.1148 | 20.1378 | 20.1608 | 20.1838 | 20.2069 | 20.2299 | 20.253 | 20.2761 | 20.2992 | 20.3223 | 20.3454 | 20.3686 | 20.3917 | 20.4149 | 20.4381 | 20.4613
1505 | 21.096 | 20.6502 | 0.44574 | 20.4613 | 20.6502 | 20.6736 | 20.6969 | 20.7202 | 20.7436 | 20.7669 | 20.7903 | 20.8137 | 20.8372 | 20.8606 | 20.8841 | 20.9075 | 20.931 | 20.9545 | 20.9781 | 21.0016 | 21.0252 | 21.0488 | 21.0724 | 21.096 | 20.0229 | 20.0459 | 20.0688 | 20.0918 | 20.1148 | 20.1378 | 20.1608 | 20.1838 | 20.2069 | 20.2299 | 20.253 | 20.2761 | 20.2992 | 20.3223 | 20.3454 | 20.3685 | 20.3917 | 20.4149 | 20.4381 | 20.4613
1506 | 21.0958 | 20.6502 | 0.44566 | 20.4612 | 20.6502 | 20.6735 | 20.6968 | 20.7201 | 20.7435 | 20.7669 | 20.7902 | 20.8137 | 20.8371 | 20.8605 | 20.884 | 20.9074 | 20.9309 | 20.9544 | 20.978 | 21.0015 | 21.0251 | 21.0486 | 21.0722 | 21.0958 | 20.0229 | 20.0459 | 20.0688 | 20.0918 | 20.1148 | 20.1378 | 20.1608 | 20.1838 | 20.2068 | 20.2299 | 20.253 | 20.276 | 20.2991 | 20.3222 | 20.3454 | 20.3685 | 20.3917 | 20.4148 | 20.438 | 20.4612
1507 | 21.0957 | 20.6501 | 0.44558 | 20.4612 | 20.6501 | 20.6734 | 20.6967 | 20.7201 | 20.7434 | 20.7668 | 20.7902 | 20.8136 | 20.837 | 20.8604 | 20.8839 | 20.9073 | 20.9308 | 20.9543 | 20.9778 | 21.0014 | 21.0249 | 21.0485 | 21.0721 | 21.0957 | 20.0229 | 20.0459 | 20.0688 | 20.0918 | 20.1148 | 20.1378 | 20.1608 | 20.1838 | 20.2068 | 20.2299 | 20.2529 | 20.276 | 20.2991 | 20.3222 | 20.3453 | 20.3685 | 20.3916 | 20.4148 | 20.438 | 20.4612
1508 | 21.0956 | 20.6501 | 0.4455 | 20.4611 | 20.6501 | 20.6734 | 20.6967 | 20.72 | 20.7433 | 20.7667 | 20.7901 | 20.8135 | 20.8369 | 20.8603 | 20.8838 | 20.9072 | 20.9307 | 20.9542 | 20.9777 | 21.0013 | 21.0248 | 21.0484 | 21.072 | 21.0956 | 20.0229 | 20.0459 | 20.0688 | 20.0918 | 20.1148 | 20.1377 | 20.1608 | 20.1838 | 20.2068 | 20.2298 | 20.2529 | 20.276 | 20.2991 | 20.3222 | 20.3453 | 20.3684 | 20.3916 | 20.4147 | 20.4379 | 20.4611
1509 | 21.0954 | 20.65 | 0.44542 | 20.4611 | 20.65 | 20.6733 | 20.6966 | 20.7199 | 20.7433 | 20.7666 | 20.79 | 20.8134 | 20.8368 | 20.8602 | 20.8837 | 20.9071 | 20.9306 | 20.9541 | 20.9776 | 21.0011 | 21.0247 | 21.0483 | 21.0718 | 21.0954 | 20.0229 | 20.0459 | 20.0688 | 20.0918 | 20.1147 | 20.1377 | 20.1607 | 20.1838 | 20.2068 | 20.2298 | 20.2529 | 20.276 | 20.299 | 20.3221 | 20.3453 | 20.3684 | 20.3915 | 20.4147 | 20.4379 | 20.4611
1510 | 21.0953 | 20.65 | 0.44534 | 20.461 | 20.65 | 20.6732 | 20.6966 | 20.7199 | 20.7432 | 20.7666 | 20.7899 | 20.8133 | 20.8367 | 20.8601 | 20.8836 | 20.907 | 20.9305 | 20.954 | 20.9775 | 21.001 | 21.0246 | 21.0481 | 21.0717 | 21.0953 | 20.0229 | 20.0459 | 20.0688 | 20.0918 | 20.1147 | 20.1377 | 20.1607 | 20.1837 | 20.2068 | 20.2298 | 20.2529 | 20.2759 | 20.299 | 20.3221 | 20.3452 | 20.3683 | 20.3915 | 20.4146 | 20.4378 | 20.461
1511 | 21.0952 | 20.6499 | 0.44526 | 20.461 | 20.6499 | 20.6732 | 20.6965 | 20.7198 | 20.7431 | 20.7665 | 20.7899 | 20.8132 | 20.8366 | 20.8601 | 20.8835 | 20.9069 | 20.9304 | 20.9539 | 20.9774 | 21.0009 | 21.0245 | 21.048 | 21.0716 | 21.0952 | 20.0229 | 20.0459 | 20.0688 | 20.0918 | 20.1147 | 20.1377 | 20.1607 | 20.1837 | 20.2067 | 20.2298 | 20.2528 | 20.2759 | 20.299 | 20.3221 | 20.3452 | 20.3683 | 20.3914 | 20.4146 | 20.4378 | 20.461
1512 | 21.095 | 20.6499 | 0.44519 | 20.4609 | 20.6499 | 20.6731 | 20.6964 | 20.7197 | 20.7431 | 20.7664 | 20.7898 | 20.8132 | 20.8365 | 20.86 | 20.8834 | 20.9068 | 20.9303 | 20.9538 | 20.9773 | 21.0008 | 21.0243 | 21.0479 | 21.0715 | 21.095 | 20.0229 | 20.0458 | 20.0688 | 20.0917 | 20.1147 | 20.1377 | 20.1607 | 20.1837 | 20.2067 | 20.2298 | 20.2528 | 20.2759 | 20.299 | 20.322 | 20.3452 | 20.3683 | 20.3914 | 20.4146 | 20.4377 | 20.4609
1513 | 21.0949 | 20.6498 | 0.44511 | 20.4609 | 20.6498 | 20.6731 | 20.6964 | 20.7197 | 20.743 | 20.7663 | 20.7897 | 20.8131 | 20.8365 | 20.8599 | 20.8833 | 20.9067 | 20.9302 | 20.9537 | 20.9772 | 21.0007 | 21.0242 | 21.0478 | 21.0713 | 21.0949 | 20.0229 | 20.0458 | 20.0688 | 20.0917 | 20.1147 | 20.1377 | 20.1607 | 20.1837 | 20.2067 | 20.2297 | 20.2528 | 20.2758 | 20.2989 | 20.322 | 20.3451 | 20.3682 | 20.3914 | 20.4145 | 20.4377 | 20.4609
1514 | 21.0948 | 20.6498 | 0.44503 | 20.4608 | 20.6498 | 20.673 | 20.6963 | 20.7196 | 20.7429 | 20.7663 | 20.7896 | 20.813 | 20.8364 | 20.8598 | 20.8832 | 20.9066 | 20.9301 | 20.9536 | 20.9771 | 21.0006 | 21.0241 | 21.0476 | 21.0712 | 21.0948 | 20.0229 | 20.0458 | 20.0688 | 20.0917 | 20.1147 | 20.1377 | 20.1607 | 20.1837 | 20.2067 | 20.2297 | 20.2528 | 20.2758 | 20.2989 | 20.322 | 20.3451 | 20.3682 | 20.3913 | 20.4145 | 20.4376 | 20.4608
1515 | 21.0947 | 20.6497 | 0.44496 | 20.4608 | 20.6497 | 20.673 | 20.6962 | 20.7195 | 20.7429 | 20.7662 | 20.7895 | 20.8129 | 20.8363 | 20.8597 | 20.8831 | 20.9066 | 20.93 | 20.9535 | 20.977 | 21.0005 | 21.024 | 21.0475 | 21.0711 | 21.0947 | 20.0229 | 20.0458 | 20.0688 | 20.0917 | 20.1147 | 20.1377 | 20.1606 | 20.1837 | 20.2067 | 20.2297 | 20.2527 | 20.2758 | 20.2989 | 20.322 | 20.345 | 20.3682 | 20.3913 | 20.4144 | 20.4376 | 20.4608
1516 | 21.0945 | 20.6496 | 0.44488 | 20.4607 | 20.6496 | 20.6729 | 20.6962 | 20.7195 | 20.7428 | 20.7661 | 20.7895 | 20.8128 | 20.8362 | 20.8596 | 20.883 | 20.9065 | 20.9299 | 20.9534 | 20.9769 | 21.0004 | 21.0239 | 21.0474 | 21.071 | 21.0945 | 20.0229 | 20.0458 | 20.0688 | 20.0917 | 20.1147 | 20.1376 | 20.1606 | 20.1836 | 20.2066 | 20.2297 | 20.2527 | 20.2758 | 20.2988 | 20.3219 | 20.345 | 20.3681 | 20.3913 | 20.4144 | 20.4375 | 20.4607
1517 | 21.0944 | 20.6496 | 0.4448 | 20.4607 | 20.6496 | 20.6729 | 20.6961 | 20.7194 | 20.7427 | 20.7661 | 20.7894 | 20.8128 | 20.8361 | 20.8595 | 20.8829 | 20.9064 | 20.9298 | 20.9533 | 20.9768 | 21.0002 | 21.0238 | 21.0473 | 21.0708 | 21.0944 | 20.0229 | 20.0458 | 20.0688 | 20.0917 | 20.1147 | 20.1376 | 20.1606 | 20.1836 | 20.2066 | 20.2297 | 20.2527 | 20.2757 | 20.2988 | 20.3219 | 20.345 | 20.3681 | 20.3912 | 20.4143 | 20.4375 | 20.4607
1518 | 21.0943 | 20.6495 | 0.44473 | 20.4606 | 20.6495 | 20.6728 | 20.6961 | 20.7194 | 20.7427 | 20.766 | 20.7893 | 20.8127 | 20.8361 | 20.8594 | 20.8829 | 20.9063 | 20.9297 | 20.9532 | 20.9766 | 21.0001 | 21.0236 | 21.0472 | 21.0707 | 21.0943 | 20.0229 | 20.0458 | 20.0688 | 20.0917 | 20.1147 | 20.1376 | 20.1606 | 20.1836 | 20.2066 | 20.2296 | 20.2527 | 20.2757 | 20.2988 | 20.3219 | 20.345 | 20.3681 | 20.3912 | 20.4143 | 20.4375 | 20.4606
1519 | 21.0942 | 20.6495 | 0.44465 | 20.4606 | 20.6495 | 20.6728 | 20.696 | 20.7193 | 20.7426 | 20.7659 | 20.7893 | 20.8126 | 20.836 | 20.8594 | 20.8828 | 20.9062 | 20.9296 | 20.9531 | 20.9765 | 21 | 21.0235 | 21.0471 | 21.0706 | 21.0942 | 20.0229 | 20.0458 | 20.0688 | 20.0917 | 20.1146 | 20.1376 | 20.1606 | 20.1836 | 20.2066 | 20.2296 | 20.2526 | 20.2757 | 20.2988 | 20.3218 | 20.3449 | 20.368 | 20.3911 | 20.4143 | 20.4374 | 20.4606
1520 | 21.094 | 20.6495 | 0.44458 | 20.4605 | 20.6495 | 20.6727 | 20.696 | 20.7192 | 20.7425 | 20.7659 | 20.7892 | 20.8125 | 20.8359 | 20.8593 | 20.8827 | 20.9061 | 20.9295 | 20.953 | 20.9764 | 20.9999 | 21.0234 | 21.0469 | 21.0705 | 21.094 | 20.0229 | 20.0458 | 20.0687 | 20.0917 | 20.1146 | 20.1376 | 20.1606 | 20.1836 | 20.2066 | 20.2296 | 20.2526 | 20.2757 | 20.2987 | 20.3218 | 20.3449 | 20.368 | 20.3911 | 20.4142 | 20.4374 | 20.4605
1521 | 21.0939 | 20.6494 | 0.4445 | 20.4605 | 20.6494 | 20.6727 | 20.6959 | 20.7192 | 20.7425 | 20.7658 | 20.7891 | 20.8125 | 20.8358 | 20.8592 | 20.8826 | 20.906 | 20.9294 | 20.9529 | 20.9763 | 20.9998 | 21.0233 | 21.0468 | 21.0704 | 21.0939 | 20.0229 | 20.0458 | 20.0687 | 20.0917 | 20.1146 | 20.1376 | 20.1606 | 20.1836 | 20.2066 | 20.2296 | 20.2526 | 20.2756 | 20.2987 | 20.3218 | 20.3449 | 20.368 | 20.3911 | 20.4142 | 20.4373 | 20.4605
1522 | 21.0938 | 20.6494 | 0.44443 | 20.4604 | 20.6494 | 20.6726 | 20.6959 | 20.7191 | 20.7424 | 20.7657 | 20.7891 | 20.8124 | 20.8358 | 20.8591 | 20.8825 | 20.9059 | 20.9293 | 20.9528 | 20.9762 | 20.9997 | 21.0232 | 21.0467 | 21.0702 | 21.0938 | 20.0229 | 20.0458 | 20.0687 | 20.0917 | 20.1146 | 20.1376 | 20.1606 | 20.1835 | 20.2065 | 20.2296 | 20.2526 | 20.2756 | 20.2987 | 20.3217 | 20.3448 | 20.3679 | 20.391 | 20.4141 | 20.4373 | 20.4604
1523 | 21.0937 | 20.6493 | 0.44435 | 20.4604 | 20.6493 | 20.6726 | 20.6958 | 20.7191 | 20.7424 | 20.7657 | 20.789 | 20.8123 | 20.8357 | 20.859 | 20.8824 | 20.9058 | 20.9293 | 20.9527 | 20.9761 | 20.9996 | 21.0231 | 21.0466 | 21.0701 | 21.0937 | 20.0229 | 20.0458 | 20.0687 | 20.0917 | 20.1146 | 20.1376 | 20.1605 | 20.1835 | 20.2065 | 20.2295 | 20.2526 | 20.2756 | 20.2986 | 20.3217 | 20.3448 | 20.3679 | 20.391 | 20.4141 | 20.4372 | 20.4604
1524 | 21.0936 | 20.6493 | 0.44428 | 20.4604 | 20.6493 | 20.6725 | 20.6958 | 20.719 | 20.7423 | 20.7656 | 20.7889 | 20.8123 | 20.8356 | 20.859 | 20.8823 | 20.9057 | 20.9292 | 20.9526 | 20.976 | 20.9995 | 21.023 | 21.0465 | 21.07 | 21.0936 | 20.0229 | 20.0458 | 20.0687 | 20.0917 | 20.1146 | 20.1376 | 20.1605 | 20.1835 | 20.2065 | 20.2295 | 20.2525 | 20.2756 | 20.2986 | 20.3217 | 20.3448 | 20.3679 | 20.391 | 20.4141 | 20.4372 | 20.4604
1525 | 21.0934 | 20.6492 | 0.44421 | 20.4603 | 20.6492 | 20.6725 | 20.6957 | 20.719 | 20.7422 | 20.7655 | 20.7889 | 20.8122 | 20.8355 | 20.8589 | 20.8823 | 20.9057 | 20.9291 | 20.9525 | 20.976 | 20.9994 | 21.0229 | 21.0464 | 21.0699 | 21.0934 | 20.0229 | 20.0458 | 20.0687 | 20.0917 | 20.1146 | 20.1375 | 20.1605 | 20.1835 | 20.2065 | 20.2295 | 20.2525 | 20.2756 | 20.2986 | 20.3217 | 20.3447 | 20.3678 | 20.3909 | 20.414 | 20.4372 | 20.4603
1526 | 21.0933 | 20.6492 | 0.44413 | 20.4603 | 20.6492 | 20.6724 | 20.6957 | 20.7189 | 20.7422 | 20.7655 | 20.7888 | 20.8121 | 20.8355 | 20.8588 | 20.8822 | 20.9056 | 20.929 | 20.9524 | 20.9759 | 20.9993 | 21.0228 | 21.0463 | 21.0698 | 21.0933 | 20.0229 | 20.0458 | 20.0687 | 20.0916 | 20.1146 | 20.1375 | 20.1605 | 20.1835 | 20.2065 | 20.2295 | 20.2525 | 20.2755 | 20.2986 | 20.3216 | 20.3447 | 20.3678 | 20.3909 | 20.414 | 20.4371 | 20.4603
1527 | 21.0932 | 20.6491 | 0.44406 | 20.4602 | 20.6491 | 20.6724 | 20.6956 | 20.7189 | 20.7421 | 20.7654 | 20.7887 | 20.812 | 20.8354 | 20.8587 | 20.8821 | 20.9055 | 20.9289 | 20.9523 | 20.9758 | 20.9992 | 21.0227 | 21.0462 | 21.0697 | 21.0932 | 20.0229 | 20.0458 | 20.0687 | 20.0916 | 20.1146 | 20.1375 | 20.1605 | 20.1835 | 20.2065 | 20.2295 | 20.2525 | 20.2755 | 20.2985 | 20.3216 | 20.3447 | 20.3678 | 20.3909 | 20.414 | 20.4371 | 20.4602
1528 | 21.0931 | 20.6491 | 0.44399 | 20.4602 | 20.6491 | 20.6723 | 20.6956 | 20.7188 | 20.7421 | 20.7654 | 20.7887 | 20.812 | 20.8353 | 20.8587 | 20.882 | 20.9054 | 20.9288 | 20.9522 | 20.9757 | 20.9991 | 21.0226 | 21.0461 | 21.0696 | 21.0931 | 20.0229 | 20.0458 | 20.0687 | 20.0916 | 20.1146 | 20.1375 | 20.1605 | 20.1835 | 20.2064 | 20.2294 | 20.2525 | 20.2755 | 20.2985 | 20.3216 | 20.3446 | 20.3677 | 20.3908 | 20.4139 | 20.437 | 20.4602
1529 | 21.093 | 20.6491 | 0.44392 | 20.4601 | 20.6491 | 20.6723 | 20.6955 | 20.7188 | 20.742 | 20.7653 | 20.7886 | 20.8119 | 20.8352 | 20.8586 | 20.882 | 20.9053 | 20.9287 | 20.9521 | 20.9756 | 20.999 | 21.0225 | 21.046 | 21.0695 | 21.093 | 20.0229 | 20.0458 | 20.0687 | 20.0916 | 20.1146 | 20.1375 | 20.1605 | 20.1834 | 20.2064 | 20.2294 | 20.2524 | 20.2755 | 20.2985 | 20.3216 | 20.3446 | 20.3677 | 20.3908 | 20.4139 | 20.437 | 20.4601
1530 | 21.0929 | 20.649 | 0.44385 | 20.4601 | 20.649 | 20.6722 | 20.6955 | 20.7187 | 20.742 | 20.7652 | 20.7885 | 20.8119 | 20.8352 | 20.8585 | 20.8819 | 20.9053 | 20.9286 | 20.9521 | 20.9755 | 20.9989 | 21.0224 | 21.0459 | 21.0694 | 21.0929 | 20.0229 | 20.0458 | 20.0687 | 20.0916 | 20.1146 | 20.1375 | 20.1605 | 20.1834 | 20.2064 | 20.2294 | 20.2524 | 20.2754 | 20.2985 | 20.3215 | 20.3446 | 20.3677 | 20.3908 | 20.4139 | 20.437 | 20.4601
1531 | 21.0928 | 20.649 | 0.44377 | 20.4601 | 20.649 | 20.6722 | 20.6954 | 20.7187 | 20.7419 | 20.7652 | 20.7885 | 20.8118 | 20.8351 | 20.8584 | 20.8818 | 20.9052 | 20.9286 | 20.952 | 20.9754 | 20.9988 | 21.0223 | 21.0458 | 21.0692 | 21.0928 | 20.0229 | 20.0458 | 20.0687 | 20.0916 | 20.1145 | 20.1375 | 20.1604 | 20.1834 | 20.2064 | 20.2294 | 20.2524 | 20.2754 | 20.2985 | 20.3215 | 20.3446 | 20.3676 | 20.3907 | 20.4138 | 20.4369 | 20.4601
1532 | 21.0926 | 20.6489 | 0.4437 | 20.46 | 20.6489 | 20.6721 | 20.6954 | 20.7186 | 20.7419 | 20.7651 | 20.7884 | 20.8117 | 20.835 | 20.8584 | 20.8817 | 20.9051 | 20.9285 | 20.9519 | 20.9753 | 20.9987 | 21.0222 | 21.0457 | 21.0691 | 21.0926 | 20.0229 | 20.0458 | 20.0687 | 20.0916 | 20.1145 | 20.1375 | 20.1604 | 20.1834 | 20.2064 | 20.2294 | 20.2524 | 20.2754 | 20.2984 | 20.3215 | 20.3445 | 20.3676 | 20.3907 | 20.4138 | 20.4369 | 20.46
1533 | 21.0925 | 20.6489 | 0.44363 | 20.46 | 20.6489 | 20.6721 | 20.6953 | 20.7186 | 20.7418 | 20.7651 | 20.7884 | 20.8117 | 20.835 | 20.8583 | 20.8817 | 20.905 | 20.9284 | 20.9518 | 20.9752 | 20.9986 | 21.0221 | 21.0456 | 21.069 | 21.0925 | 20.0229 | 20.0458 | 20.0687 | 20.0916 | 20.1145 | 20.1375 | 20.1604 | 20.1834 | 20.2064 | 20.2294 | 20.2524 | 20.2754 | 20.2984 | 20.3215 | 20.3445 | 20.3676 | 20.3907 | 20.4137 | 20.4369 | 20.46
1534 | 21.0924 | 20.6489 | 0.44356 | 20.4599 | 20.6489 | 20.6721 | 20.6953 | 20.7185 | 20.7418 | 20.765 | 20.7883 | 20.8116 | 20.8349 | 20.8582 | 20.8816 | 20.9049 | 20.9283 | 20.9517 | 20.9751 | 20.9986 | 21.022 | 21.0455 | 21.0689 | 21.0924 | 20.0229 | 20.0458 | 20.0687 | 20.0916 | 20.1145 | 20.1375 | 20.1604 | 20.1834 | 20.2064 | 20.2293 | 20.2523 | 20.2754 | 20.2984 | 20.3214 | 20.3445 | 20.3675 | 20.3906 | 20.4137 | 20.4368 | 20.4599
1535 | 21.0923 | 20.6488 | 0.44349 | 20.4599 | 20.6488 | 20.672 | 20.6952 | 20.7185 | 20.7417 | 20.765 | 20.7882 | 20.8115 | 20.8348 | 20.8582 | 20.8815 | 20.9049 | 20.9282 | 20.9516 | 20.975 | 20.9985 | 21.0219 | 21.0454 | 21.0688 | 21.0923 | 20.0229 | 20.0458 | 20.0687 | 20.0916 | 20.1145 | 20.1375 | 20.1604 | 20.1834 | 20.2063 | 20.2293 | 20.2523 | 20.2753 | 20.2984 | 20.3214 | 20.3445 | 20.3675 | 20.3906 | 20.4137 | 20.4368 | 20.4599
1536 | 21.0922 | 20.6488 | 0.44342 | 20.4599 | 20.6488 | 20.672 | 20.6952 | 20.7184 | 20.7417 | 20.7649 | 20.7882 | 20.8115 | 20.8348 | 20.8581 | 20.8814 | 20.9048 | 20.9282 | 20.9516 | 20.975 | 20.9984 | 21.0218 | 21.0453 | 21.0687 | 21.0922 | 20.0229 | 20.0458 | 20.0687 | 20.0916 | 20.1145 | 20.1374 | 20.1604 | 20.1834 | 20.2063 | 20.2293 | 20.2523 | 20.2753 | 20.2983 | 20.3214 | 20.3444 | 20.3675 | 20.3906 | 20.4137 | 20.4368 | 20.4599
1537 | 21.0921 | 20.6488 | 0.44335 | 20.4598 | 20.6488 | 20.6719 | 20.6952 | 20.7184 | 20.7416 | 20.7649 | 20.7881 | 20.8114 | 20.8347 | 20.858 | 20.8814 | 20.9047 | 20.9281 | 20.9515 | 20.9749 | 20.9983 | 21.0217 | 21.0452 | 21.0686 | 21.0921 | 20.0229 | 20.0458 | 20.0687 | 20.0916 | 20.1145 | 20.1374 | 20.1604 | 20.1833 | 20.2063 | 20.2293 | 20.2523 | 20.2753 | 20.2983 | 20.3214 | 20.3444 | 20.3675 | 20.3905 | 20.4136 | 20.4367 | 20.4598
1538 | 21.092 | 20.6487 | 0.44329 | 20.4598 | 20.6487 | 20.6719 | 20.6951 | 20.7183 | 20.7416 | 20.7648 | 20.7881 | 20.8114 | 20.8347 | 20.858 | 20.8813 | 20.9047 | 20.928 | 20.9514 | 20.9748 | 20.9982 | 21.0216 | 21.0451 | 21.0685 | 21.092 | 20.0229 | 20.0458 | 20.0687 | 20.0916 | 20.1145 | 20.1374 | 20.1604 | 20.1833 | 20.2063 | 20.2293 | 20.2523 | 20.2753 | 20.2983 | 20.3213 | 20.3444 | 20.3674 | 20.3905 | 20.4136 | 20.4367 | 20.4598
1539 | 21.0919 | 20.6487 | 0.44322 | 20.4598 | 20.6487 | 20.6719 | 20.6951 | 20.7183 | 20.7415 | 20.7648 | 20.788 | 20.8113 | 20.8346 | 20.8579 | 20.8812 | 20.9046 | 20.9279 | 20.9513 | 20.9747 | 20.9981 | 21.0215 | 21.045 | 21.0684 | 21.0919 | 20.0229 | 20.0458 | 20.0687 | 20.0916 | 20.1145 | 20.1374 | 20.1604 | 20.1833 | 20.2063 | 20.2293 | 20.2523 | 20.2753 | 20.2983 | 20.3213 | 20.3444 | 20.3674 | 20.3905 | 20.4136 | 20.4366 | 20.4598
1540 | 21.0918 | 20.6487 | 0.44315 | 20.4597 | 20.6487 | 20.6718 | 20.695 | 20.7182 | 20.7415 | 20.7647 | 20.788 | 20.8113 | 20.8345 | 20.8579 | 20.8812 | 20.9045 | 20.9279 | 20.9512 | 20.9746 | 20.998 | 21.0214 | 21.0449 | 21.0683 | 21.0918 | 20.0229 | 20.0458 | 20.0687 | 20.0916 | 20.1145 | 20.1374 | 20.1604 | 20.1833 | 20.2063 | 20.2293 | 20.2522 | 20.2752 | 20.2983 | 20.3213 | 20.3443 | 20.3674 | 20.3904 | 20.4135 | 20.4366 | 20.4597
1541 | 21.0917 | 20.6486 | 0.44308 | 20.4597 | 20.6486 | 20.6718 | 20.695 | 20.7182 | 20.7414 | 20.7647 | 20.7879 | 20.8112 | 20.8345 | 20.8578 | 20.8811 | 20.9044 | 20.9278 | 20.9512 | 20.9745 | 20.9979 | 21.0214 | 21.0448 | 21.0682 | 21.0917 | 20.0229 | 20.0458 | 20.0687 | 20.0916 | 20.1145 | 20.1374 | 20.1603 | 20.1833 | 20.2063 | 20.2292 | 20.2522 | 20.2752 | 20.2982 | 20.3213 | 20.3443 | 20.3674 | 20.3904 | 20.4135 | 20.4366 | 20.4597
1542 | 21.0916 | 20.6486 | 0.44301 | 20.4597 | 20.6486 | 20.6718 | 20.695 | 20.7182 | 20.7414 | 20.7646 | 20.7879 | 20.8111 | 20.8344 | 20.8577 | 20.881 | 20.9044 | 20.9277 | 20.9511 | 20.9745 | 20.9979 | 21.0213 | 21.0447 | 21.0681 | 21.0916 | 20.0229 | 20.0458 | 20.0687 | 20.0916 | 20.1145 | 20.1374 | 20.1603 | 20.1833 | 20.2063 | 20.2292 | 20.2522 | 20.2752 | 20.2982 | 20.3212 | 20.3443 | 20.3673 | 20.3904 | 20.4135 | 20.4366 | 20.4597
1543 | 21.0915 | 20.6486 | 0.44295 | 20.4596 | 20.6486 | 20.6717 | 20.6949 | 20.7181 | 20.7413 | 20.7646 | 20.7878 | 20.8111 | 20.8344 | 20.8577 | 20.881 | 20.9043 | 20.9277 | 20.951 | 20.9744 | 20.9978 | 21.0212 | 21.0446 | 21.0681 | 21.0915 | 20.0229 | 20.0458 | 20.0686 | 20.0916 | 20.1145 | 20.1374 | 20.1603 | 20.1833 | 20.2062 | 20.2292 | 20.2522 | 20.2752 | 20.2982 | 20.3212 | 20.3443 | 20.3673 | 20.3904 | 20.4134 | 20.4365 | 20.4596
1544 | 21.0914 | 20.6485 | 0.44288 | 20.4596 | 20.6485 | 20.6717 | 20.6949 | 20.7181 | 20.7413 | 20.7645 | 20.7878 | 20.811 | 20.8343 | 20.8576 | 20.8809 | 20.9042 | 20.9276 | 20.9509 | 20.9743 | 20.9977 | 21.0211 | 21.0445 | 21.068 | 21.0914 | 20.0229 | 20.0458 | 20.0686 | 20.0915 | 20.1145 | 20.1374 | 20.1603 | 20.1833 | 20.2062 | 20.2292 | 20.2522 | 20.2752 | 20.2982 | 20.3212 | 20.3442 | 20.3673 | 20.3903 | 20.4134 | 20.4365 | 20.4596
1545 | 21.0913 | 20.6485 | 0.44281 | 20.4596 | 20.6485 | 20.6717 | 20.6949 | 20.7181 | 20.7413 | 20.7645 | 20.7877 | 20.811 | 20.8343 | 20.8576 | 20.8809 | 20.9042 | 20.9275 | 20.9509 | 20.9742 | 20.9976 | 21.021 | 21.0444 | 21.0679 | 21.0913 | 20.0229 | 20.0457 | 20.0686 | 20.0915 | 20.1145 | 20.1374 | 20.1603 | 20.1833 | 20.2062 | 20.2292 | 20.2522 | 20.2752 | 20.2982 | 20.3212 | 20.3442 | 20.3673 | 20.3903 | 20.4134 | 20.4365 | 20.4596
1546 | 21.0912 | 20.6485 | 0.44275 | 20.4595 | 20.6485 | 20.6716 | 20.6948 | 20.718 | 20.7412 | 20.7644 | 20.7877 | 20.8109 | 20.8342 | 20.8575 | 20.8808 | 20.9041 | 20.9274 | 20.9508 | 20.9742 | 20.9975 | 21.0209 | 21.0444 | 21.0678 | 21.0912 | 20.0229 | 20.0457 | 20.0686 | 20.0915 | 20.1144 | 20.1374 | 20.1603 | 20.1832 | 20.2062 | 20.2292 | 20.2522 | 20.2751 | 20.2981 | 20.3212 | 20.3442 | 20.3672 | 20.3903 | 20.4133 | 20.4364 | 20.4595
1547 | 21.0911 | 20.6485 | 0.44268 | 20.4595 | 20.6485 | 20.6716 | 20.6948 | 20.718 | 20.7412 | 20.7644 | 20.7876 | 20.8109 | 20.8342 | 20.8574 | 20.8807 | 20.9041 | 20.9274 | 20.9507 | 20.9741 | 20.9975 | 21.0209 | 21.0443 | 21.0677 | 21.0911 | 20.0229 | 20.0457 | 20.0686 | 20.0915 | 20.1144 | 20.1374 | 20.1603 | 20.1832 | 20.2062 | 20.2292 | 20.2521 | 20.2751 | 20.2981 | 20.3211 | 20.3442 | 20.3672 | 20.3903 | 20.4133 | 20.4364 | 20.4595
1548 | 21.091 | 20.6484 | 0.44262 | 20.4595 | 20.6484 | 20.6716 | 20.6948 | 20.7179 | 20.7411 | 20.7644 | 20.7876 | 20.8108 | 20.8341 | 20.8574 | 20.8807 | 20.904 | 20.9273 | 20.9507 | 20.974 | 20.9974 | 21.0208 | 21.0442 | 21.0676 | 21.091 | 20.0229 | 20.0457 | 20.0686 | 20.0915 | 20.1144 | 20.1374 | 20.1603 | 20.1832 | 20.2062 | 20.2291 | 20.2521 | 20.2751 | 20.2981 | 20.3211 | 20.3441 | 20.3672 | 20.3902 | 20.4133 | 20.4364 | 20.4595
1549 | 21.091 | 20.6484 | 0.44255 | 20.4594 | 20.6484 | 20.6716 | 20.6947 | 20.7179 | 20.7411 | 20.7643 | 20.7876 | 20.8108 | 20.8341 | 20.8573 | 20.8806 | 20.9039 | 20.9273 | 20.9506 | 20.9739 | 20.9973 | 21.0207 | 21.0441 | 21.0675 | 21.091 | 20.0229 | 20.0457 | 20.0686 | 20.0915 | 20.1144 | 20.1374 | 20.1603 | 20.1832 | 20.2062 | 20.2291 | 20.2521 | 20.2751 | 20.2981 | 20.3211 | 20.3441 | 20.3672 | 20.3902 | 20.4133 | 20.4363 | 20.4594
1550 | 21.0909 | 20.6484 | 0.44249 | 20.4594 | 20.6484 | 20.6715 | 20.6947 | 20.7179 | 20.7411 | 20.7643 | 20.7875 | 20.8107 | 20.834 | 20.8573 | 20.8806 | 20.9039 | 20.9272 | 20.9505 | 20.9739 | 20.9972 | 21.0206 | 21.044 | 21.0674 | 21.0909 | 20.0229 | 20.0457 | 20.0686 | 20.0915 | 20.1144 | 20.1373 | 20.1603 | 20.1832 | 20.2062 | 20.2291 | 20.2521 | 20.2751 | 20.2981 | 20.3211 | 20.3441 | 20.3671 | 20.3902 | 20.4132 | 20.4363 | 20.4594
1551 | 21.0908 | 20.6484 | 0.44242 | 20.4594 | 20.6484 | 20.6715 | 20.6947 | 20.7178 | 20.741 | 20.7642 | 20.7875 | 20.8107 | 20.834 | 20.8572 | 20.8805 | 20.9038 | 20.9271 | 20.9505 | 20.9738 | 20.9972 | 21.0205 | 21.0439 | 21.0674 | 21.0908 | 20.0229 | 20.0457 | 20.0686 | 20.0915 | 20.1144 | 20.1373 | 20.1603 | 20.1832 | 20.2062 | 20.2291 | 20.2521 | 20.2751 | 20.2981 | 20.3211 | 20.3441 | 20.3671 | 20.3902 | 20.4132 | 20.4363 | 20.4594
1552 | 21.0907 | 20.6483 | 0.44236 | 20.4593 | 20.6483 | 20.6715 | 20.6946 | 20.7178 | 20.741 | 20.7642 | 20.7874 | 20.8107 | 20.8339 | 20.8572 | 20.8805 | 20.9038 | 20.9271 | 20.9504 | 20.9737 | 20.9971 | 21.0205 | 21.0439 | 21.0673 | 21.0907 | 20.0229 | 20.0457 | 20.0686 | 20.0915 | 20.1144 | 20.1373 | 20.1603 | 20.1832 | 20.2061 | 20.2291 | 20.2521 | 20.2751 | 20.298 | 20.321 | 20.3441 | 20.3671 | 20.3901 | 20.4132 | 20.4363 | 20.4593
1553 | 21.0906 | 20.6483 | 0.4423 | 20.4593 | 20.6483 | 20.6715 | 20.6946 | 20.7178 | 20.741 | 20.7642 | 20.7874 | 20.8106 | 20.8339 | 20.8571 | 20.8804 | 20.9037 | 20.927 | 20.9503 | 20.9737 | 20.997 | 21.0204 | 21.0438 | 21.0672 | 21.0906 | 20.0229 | 20.0457 | 20.0686 | 20.0915 | 20.1144 | 20.1373 | 20.1603 | 20.1832 | 20.2061 | 20.2291 | 20.2521 | 20.275 | 20.298 | 20.321 | 20.344 | 20.3671 | 20.3901 | 20.4132 | 20.4362 | 20.4593
1554 | 21.0905 | 20.6483 | 0.44224 | 20.4593 | 20.6483 | 20.6714 | 20.6946 | 20.7178 | 20.7409 | 20.7641 | 20.7873 | 20.8106 | 20.8338 | 20.8571 | 20.8804 | 20.9036 | 20.9269 | 20.9503 | 20.9736 | 20.997 | 21.0203 | 21.0437 | 21.0671 | 21.0905 | 20.0229 | 20.0457 | 20.0686 | 20.0915 | 20.1144 | 20.1373 | 20.1602 | 20.1832 | 20.2061 | 20.2291 | 20.252 | 20.275 | 20.298 | 20.321 | 20.344 | 20.3671 | 20.3901 | 20.4131 | 20.4362 | 20.4593
1555 | 21.0904 | 20.6483 | 0.44217 | 20.4593 | 20.6483 | 20.6714 | 20.6946 | 20.7177 | 20.7409 | 20.7641 | 20.7873 | 20.8105 | 20.8338 | 20.857 | 20.8803 | 20.9036 | 20.9269 | 20.9502 | 20.9735 | 20.9969 | 21.0203 | 21.0436 | 21.067 | 21.0904 | 20.0229 | 20.0457 | 20.0686 | 20.0915 | 20.1144 | 20.1373 | 20.1602 | 20.1832 | 20.2061 | 20.2291 | 20.252 | 20.275 | 20.298 | 20.321 | 20.344 | 20.367 | 20.3901 | 20.4131 | 20.4362 | 20.4593
1556 | 21.0904 | 20.6483 | 0.44211 | 20.4592 | 20.6483 | 20.6714 | 20.6945 | 20.7177 | 20.7409 | 20.7641 | 20.7873 | 20.8105 | 20.8337 | 20.857 | 20.8802 | 20.9035 | 20.9268 | 20.9501 | 20.9735 | 20.9968 | 21.0202 | 21.0436 | 21.067 | 21.0904 | 20.0229 | 20.0457 | 20.0686 | 20.0915 | 20.1144 | 20.1373 | 20.1602 | 20.1832 | 20.2061 | 20.2291 | 20.252 | 20.275 | 20.298 | 20.321 | 20.344 | 20.367 | 20.39 | 20.4131 | 20.4362 | 20.4592
1557 | 21.0903 | 20.6482 | 0.44205 | 20.4592 | 20.6482 | 20.6714 | 20.6945 | 20.7177 | 20.7408 | 20.764 | 20.7872 | 20.8105 | 20.8337 | 20.8569 | 20.8802 | 20.9035 | 20.9268 | 20.9501 | 20.9734 | 20.9968 | 21.0201 | 21.0435 | 21.0669 | 21.0903 | 20.0229 | 20.0457 | 20.0686 | 20.0915 | 20.1144 | 20.1373 | 20.1602 | 20.1832 | 20.2061 | 20.229 | 20.252 | 20.275 | 20.298 | 20.321 | 20.344 | 20.367 | 20.39 | 20.4131 | 20.4361 | 20.4592
1558 | 21.0902 | 20.6482 | 0.44199 | 20.4592 | 20.6482 | 20.6713 | 20.6945 | 20.7176 | 20.7408 | 20.764 | 20.7872 | 20.8104 | 20.8336 | 20.8569 | 20.8802 | 20.9034 | 20.9267 | 20.95 | 20.9734 | 20.9967 | 21.02 | 21.0434 | 21.0668 | 21.0902 | 20.0229 | 20.0457 | 20.0686 | 20.0915 | 20.1144 | 20.1373 | 20.1602 | 20.1831 | 20.2061 | 20.229 | 20.252 | 20.275 | 20.298 | 20.321 | 20.344 | 20.367 | 20.39 | 20.413 | 20.4361 | 20.4592
1559 | 21.0901 | 20.6482 | 0.44193 | 20.4591 | 20.6482 | 20.6713 | 20.6945 | 20.7176 | 20.7408 | 20.764 | 20.7872 | 20.8104 | 20.8336 | 20.8568 | 20.8801 | 20.9034 | 20.9267 | 20.95 | 20.9733 | 20.9966 | 21.02 | 21.0433 | 21.0667 | 21.0901 | 20.0229 | 20.0457 | 20.0686 | 20.0915 | 20.1144 | 20.1373 | 20.1602 | 20.1831 | 20.2061 | 20.229 | 20.252 | 20.275 | 20.2979 | 20.3209 | 20.3439 | 20.367 | 20.39 | 20.413 | 20.4361 | 20.4591
1560 | 21.09 | 20.6482 | 0.44187 | 20.4591 | 20.6482 | 20.6713 | 20.6944 | 20.7176 | 20.7408 | 20.7639 | 20.7871 | 20.8103 | 20.8336 | 20.8568 | 20.8801 | 20.9033 | 20.9266 | 20.9499 | 20.9732 | 20.9966 | 21.0199 | 21.0433 | 21.0667 | 21.09 | 20.0229 | 20.0457 | 20.0686 | 20.0915 | 20.1144 | 20.1373 | 20.1602 | 20.1831 | 20.2061 | 20.229 | 20.252 | 20.2749 | 20.2979 | 20.3209 | 20.3439 | 20.3669 | 20.39 | 20.413 | 20.4361 | 20.4591
1561 | 21.0845 | 20.6427 | 0.44178 | 20.4563 | 20.6427 | 20.6658 | 20.6889 | 20.7121 | 20.7353 | 20.7584 | 20.7816 | 20.8048 | 20.828 | 20.8513 | 20.8745 | 20.8978 | 20.9211 | 20.9444 | 20.9677 | 20.991 | 21.0144 | 21.0377 | 21.0611 | 21.0845 | 20.0227 | 20.0453 | 20.068 | 20.0908 | 20.1135 | 20.1362 | 20.159 | 20.1818 | 20.2046 | 20.2274 | 20.2502 | 20.273 | 20.2959 | 20.3187 | 20.3416 | 20.3645 | 20.3874 | 20.4104 | 20.4333 | 20.4563
1562 | 21.0789 | 20.6373 | 0.44166 | 20.4535 | 20.6373 | 20.6604 | 20.6835 | 20.7066 | 20.7298 | 20.753 | 20.7761 | 20.7993 | 20.8225 | 20.8458 | 20.869 | 20.8923 | 20.9156 | 20.9388 | 20.9622 | 20.9855 | 21.0088 | 21.0322 | 21.0555 | 21.0789 | 20.0225 | 20.045 | 20.0675 | 20.09 | 20.1126 | 20.1352 | 20.1578 | 20.1804 | 20.203 | 20.2257 | 20.2484 | 20.2711 | 20.2938 | 20.3166 | 20.3393 | 20.3621 | 20.3849 | 20.4078 | 20.4306 | 20.4535
1563 | 21.0734 | 20.6319 | 0.44152 | 20.4507 | 20.6319 | 20.655 | 20.6781 | 20.7012 | 20.7243 | 20.7475 | 20.7707 | 20.7939 | 20.8171 | 20.8403 | 20.8635 | 20.8868 | 20.9101 | 20.9333 | 20.9566 | 20.98 | 21.0033 | 21.0266 | 21.05 | 21.0734 | 20.0223 | 20.0446 | 20.0669 | 20.0893 | 20.1117 | 20.1341 | 20.1566 | 20.179 | 20.2015 | 20.2241 | 20.2466 | 20.2692 | 20.2918 | 20.3144 | 20.3371 | 20.3597 | 20.3824 | 20.4051 | 20.4279 | 20.4507
1564 | 21.0678 | 20.6265 | 0.44135 | 20.4479 | 20.6265 | 20.6496 | 20.6727 | 20.6958 | 20.7189 | 20.7421 | 20.7653 | 20.7884 | 20.8116 | 20.8349 | 20.8581 | 20.8813 | 20.9046 | 20.9279 | 20.9512 | 20.9745 | 20.9978 | 21.0211 | 21.0445 | 21.0678 | 20.0221 | 20.0442 | 20.0664 | 20.0886 | 20.1108 | 20.1331 | 20.1554 | 20.1777 | 20.2 | 20.2224 | 20.2449 | 20.2673 | 20.2898 | 20.3123 | 20.3348 | 20.3574 | 20.3799 | 20.4026 | 20.4252 | 20.4479
1565 | 21.0623 | 20.6212 | 0.44116 | 20.4451 | 20.6212 | 20.6443 | 20.6673 | 20.6905 | 20.7136 | 20.7367 | 20.7599 | 20.7831 | 20.8062 | 20.8294 | 20.8527 | 20.8759 | 20.8991 | 20.9224 | 20.9457 | 20.969 | 20.9923 | 21.0156 | 21.039 | 21.0623 | 20.0219 | 20.0439 | 20.0658 | 20.0879 | 20.1099 | 20.132 | 20.1542 | 20.1764 | 20.1986 | 20.2208 | 20.2431 | 20.2654 | 20.2878 | 20.3101 | 20.3326 | 20.355 | 20.3775 | 20.4 | 20.4225 | 20.4451
1566 | 21.0568 | 20.6159 | 0.44094 | 20.4423 | 20.6159 | 20.639 | 20.662 | 20.6851 | 20.7083 | 20.7314 | 20.7545 | 20.7777 | 20.8009 | 20.824 | 20.8473 | 20.8705 | 20.8937 | 20.917 | 20.9402 | 20.9635 | 20.9868 | 21.0102 | 21.0335 | 21.0568 | 20.0217 | 20.0435 | 20.0653 | 20.0872 | 20.1091 | 20.131 | 20.153 | 20.175 | 20.1971 | 20.2192 | 20.2414 | 20.2635 | 20.2858 | 20.308 | 20.3303 | 20.3526 | 20.375 | 20.3974 | 20.4198 | 20.4423
1567 | 21.0514 | 20.6107 | 0.44069 | 20.4395 | 20.6107 | 20.6337 | 20.6568 | 20.6799 | 20.703 | 20.7261 | 20.7492 | 20.7723 | 20.7955 | 20.8187 | 20.8419 | 20.8651 | 20.8883 | 20.9116 | 20.9348 | 20.9581 | 20.9814 | 21.0047 | 21.028 | 21.0514 | 20.0215 | 20.0431 | 20.0648 | 20.0865 | 20.1082 | 20.13 | 20.1518 | 20.1737 | 20.1956 | 20.2176 | 20.2396 | 20.2617 | 20.2838 | 20.3059 | 20.3281 | 20.3503 | 20.3726 | 20.3949 | 20.4172 | 20.4395
1568 | 21.0459 | 20.6055 | 0.44042 | 20.4368 | 20.6055 | 20.6285 | 20.6516 | 20.6746 | 20.6977 | 20.7208 | 20.7439 | 20.767 | 20.7902 | 20.8134 | 20.8365 | 20.8597 | 20.8829 | 20.9062 | 20.9294 | 20.9527 | 20.976 | 20.9993 | 21.0226 | 21.0459 | 20.0214 | 20.0428 | 20.0642 | 20.0858 | 20.1073 | 20.129 | 20.1507 | 20.1724 | 20.1942 | 20.216 | 20.2379 | 20.2598 | 20.2818 | 20.3038 | 20.3259 | 20.348 | 20.3701 | 20.3923 | 20.4145 | 20.4368
1569 | 21.0405 | 20.6003 | 0.44013 | 20.4341 | 20.6003 | 20.6233 | 20.6464 | 20.6694 | 20.6925 | 20.7156 | 20.7387 | 20.7618 | 20.7849 | 20.808 | 20.8312 | 20.8544 | 20.8776 | 20.9008 | 20.924 | 20.9473 | 20.9706 | 20.9938 | 21.0171 | 21.0405 | 20.0212 | 20.0424 | 20.0637 | 20.0851 | 20.1065 | 20.128 | 20.1495 | 20.1711 | 20.1927 | 20.2144 | 20.2362 | 20.258 | 20.2798 | 20.3017 | 20.3237 | 20.3457 | 20.3677 | 20.3898 | 20.4119 | 20.4341
1570 | 21.035 | 20.5952 | 0.43981 | 20.4314 | 20.5952 | 20.6182 | 20.6412 | 20.6642 | 20.6873 | 20.7103 | 20.7334 | 20.7565 | 20.7796 | 20.8028 | 20.8259 | 20.8491 | 20.8723 | 20.8955 | 20.9187 | 20.9419 | 20.9652 | 20.9884 | 21.0117 | 21.035 | 20.021 | 20.0421 | 20.0632 | 20.0844 | 20.1056 | 20.127 | 20.1483 | 20.1698 | 20.1913 | 20.2129 | 20.2345 | 20.2562 | 20.2779 | 20.2997 | 20.3215 | 20.3434 | 20.3653 | 20.3873 | 20.4093 | 20.4314
1571 | 21.0296 | 20.5901 | 0.43947 | 20.4287 | 20.5901 | 20.6131 | 20.6361 | 20.6591 | 20.6821 | 20.7052 | 20.7282 | 20.7513 | 20.7744 | 20.7975 | 20.8206 | 20.8438 | 20.867 | 20.8901 | 20.9133 | 20.9366 | 20.9598 | 20.9831 | 21.0063 | 21.0296 | 20.0208 | 20.0417 | 20.0627 | 20.0837 | 20.1048 | 20.126 | 20.1472 | 20.1685 | 20.1899 | 20.2113 | 20.2328 | 20.2543 | 20.2759 | 20.2976 | 20.3193 | 20.3411 | 20.3629 | 20.3848 | 20.4067 | 20.4287
1572 | 21.0242 | 20.5851 | 0.43911 | 20.426 | 20.5851 | 20.6081 | 20.631 | 20.654 | 20.677 | 20.7 | 20.7231 | 20.7461 | 20.7692 | 20.7923 | 20.8154 | 20.8385 | 20.8617 | 20.8848 | 20.908 | 20.9312 | 20.9545 | 20.9777 | 21.0009 | 21.0242 | 20.0206 | 20.0413 | 20.0621 | 20.083 | 20.104 | 20.125 | 20.1461 | 20.1672 | 20.1885 | 20.2098 | 20.2311 | 20.2525 | 20.274 | 20.2956 | 20.3172 | 20.3388 | 20.3605 | 20.3823 | 20.4041 | 20.426
1573 | 21.0188 | 20.5801 | 0.43872 | 20.4233 | 20.5801 | 20.603 | 20.626 | 20.6489 | 20.6719 | 20.6949 | 20.7179 | 20.741 | 20.764 | 20.7871 | 20.8102 | 20.8333 | 20.8564 | 20.8796 | 20.9027 | 20.9259 | 20.9491 | 20.9723 | 20.9956 | 21.0188 | 20.0205 | 20.041 | 20.0616 | 20.0823 | 20.1031 | 20.124 | 20.1449 | 20.166 | 20.1871 | 20.2082 | 20.2294 | 20.2507 | 20.2721 | 20.2935 | 20.315 | 20.3366 | 20.3582 | 20.3798 | 20.4015 | 20.4233
1574 | 21.0135 | 20.5752 | 0.43831 | 20.4206 | 20.5752 | 20.5981 | 20.621 | 20.6439 | 20.6669 | 20.6898 | 20.7128 | 20.7358 | 20.7589 | 20.7819 | 20.805 | 20.8281 | 20.8512 | 20.8743 | 20.8975 | 20.9206 | 20.9438 | 20.967 | 20.9902 | 21.0135 | 20.0203 | 20.0407 | 20.0611 | 20.0817 | 20.1023 | 20.123 | 20.1438 | 20.1647 | 20.1857 | 20.2067 | 20.2278 | 20.249 | 20.2702 | 20.2915 | 20.3129 | 20.3343 | 20.3558 | 20.3774 | 20.399 | 20.4206
1575 | 21.0081 | 20.5703 | 0.43788 | 20.418 | 20.5703 | 20.5931 | 20.616 | 20.6389 | 20.6619 | 20.6848 | 20.7078 | 20.7308 | 20.7538 | 20.7768 | 20.7998 | 20.8229 | 20.846 | 20.8691 | 20.8922 | 20.9154 | 20.9385 | 20.9617 | 20.9849 | 21.0081 | 20.0201 | 20.0403 | 20.0606 | 20.081 | 20.1015 | 20.1221 | 20.1427 | 20.1635 | 20.1843 | 20.2052 | 20.2261 | 20.2472 | 20.2683 | 20.2895 | 20.3107 | 20.3321 | 20.3535 | 20.3749 | 20.3964 | 20.418
1576 | 21.0028 | 20.5654 | 0.43742 | 20.4154 | 20.5654 | 20.5882 | 20.6111 | 20.634 | 20.6569 | 20.6798 | 20.7027 | 20.7257 | 20.7487 | 20.7717 | 20.7947 | 20.8177 | 20.8408 | 20.8639 | 20.887 | 20.9101 | 20.9333 | 20.9564 | 20.9796 | 21.0028 | 20.0199 | 20.04 | 20.0601 | 20.0804 | 20.1007 | 20.1211 | 20.1416 | 20.1622 | 20.1829 | 20.2037 | 20.2245 | 20.2454 | 20.2664 | 20.2875 | 20.3086 | 20.3298 | 20.3511 | 20.3725 | 20.3939 | 20.4154
1577 | 20.9975 | 20.5606 | 0.43695 | 20.4127 | 20.5606 | 20.5834 | 20.6062 | 20.629 | 20.6519 | 20.6748 | 20.6977 | 20.7207 | 20.7436 | 20.7666 | 20.7896 | 20.8126 | 20.8357 | 20.8587 | 20.8818 | 20.9049 | 20.928 | 20.9512 | 20.9743 | 20.9975 | 20.0198 | 20.0396 | 20.0596 | 20.0797 | 20.0999 | 20.1202 | 20.1405 | 20.161 | 20.1815 | 20.2022 | 20.2229 | 20.2437 | 20.2646 | 20.2855 | 20.3065 | 20.3276 | 20.3488 | 20.37 | 20.3914 | 20.4127
1578 | 20.9922 | 20.5558 | 0.43645 | 20.4101 | 20.5558 | 20.5786 | 20.6013 | 20.6242 | 20.647 | 20.6699 | 20.6927 | 20.7157 | 20.7386 | 20.7615 | 20.7845 | 20.8075 | 20.8305 | 20.8536 | 20.8766 | 20.8997 | 20.9228 | 20.9459 | 20.9691 | 20.9922 | 20.0196 | 20.0393 | 20.0591 | 20.0791 | 20.0991 | 20.1192 | 20.1394 | 20.1598 | 20.1802 | 20.2007 | 20.2213 | 20.2419 | 20.2627 | 20.2835 | 20.3044 | 20.3254 | 20.3465 | 20.3676 | 20.3889 | 20.4101
1579 | 20.987 | 20.551 | 0.43594 | 20.4075 | 20.551 | 20.5738 | 20.5965 | 20.6193 | 20.6421 | 20.665 | 20.6878 | 20.7107 | 20.7336 | 20.7565 | 20.7795 | 20.8024 | 20.8254 | 20.8484 | 20.8715 | 20.8945 | 20.9176 | 20.9407 | 20.9638 | 20.987 | 20.0194 | 20.039 | 20.0586 | 20.0784 | 20.0983 | 20.1183 | 20.1384 | 20.1585 | 20.1788 | 20.1992 | 20.2197 | 20.2402 | 20.2608 | 20.2816 | 20.3024 | 20.3233 | 20.3442 | 20.3652 | 20.3864 | 20.4075
1580 | 20.9817 | 20.5463 | 0.4354 | 20.405 | 20.5463 | 20.569 | 20.5917 | 20.6145 | 20.6373 | 20.6601 | 20.6829 | 20.7057 | 20.7286 | 20.7515 | 20.7744 | 20.7974 | 20.8203 | 20.8433 | 20.8663 | 20.8894 | 20.9124 | 20.9355 | 20.9586 | 20.9817 | 20.0193 | 20.0387 | 20.0582 | 20.0778 | 20.0975 | 20.1173 | 20.1373 | 20.1573 | 20.1775 | 20.1977 | 20.2181 | 20.2385 | 20.259 | 20.2796 | 20.3003 | 20.3211 | 20.3419 | 20.3629 | 20.3839 | 20.405
1581 | 20.9765 | 20.5417 | 0.43484 | 20.4024 | 20.5417 | 20.5643 | 20.587 | 20.6097 | 20.6325 | 20.6552 | 20.678 | 20.7008 | 20.7237 | 20.7465 | 20.7694 | 20.7923 | 20.8153 | 20.8382 | 20.8612 | 20.8842 | 20.9073 | 20.9303 | 20.9534 | 20.9765 | 20.0191 | 20.0383 | 20.0577 | 20.0771 | 20.0967 | 20.1164 | 20.1362 | 20.1561 | 20.1762 | 20.1963 | 20.2165 | 20.2368 | 20.2572 | 20.2777 | 20.2983 | 20.3189 | 20.3397 | 20.3605 | 20.3814 | 20.4024
1582 | 20.9713 | 20.537 | 0.43427 | 20.3998 | 20.537 | 20.5596 | 20.5823 | 20.605 | 20.6277 | 20.6504 | 20.6732 | 20.6959 | 20.7188 | 20.7416 | 20.7645 | 20.7873 | 20.8102 | 20.8332 | 20.8561 | 20.8791 | 20.9021 | 20.9252 | 20.9482 | 20.9713 | 20.0189 | 20.038 | 20.0572 | 20.0765 | 20.096 | 20.1155 | 20.1352 | 20.1549 | 20.1748 | 20.1948 | 20.2149 | 20.2351 | 20.2554 | 20.2758 | 20.2962 | 20.3168 | 20.3374 | 20.3581 | 20.379 | 20.3998
1583 | 20.9661 | 20.5324 | 0.43367 | 20.3973 | 20.5324 | 20.555 | 20.5776 | 20.6003 | 20.6229 | 20.6456 | 20.6683 | 20.6911 | 20.7139 | 20.7367 | 20.7595 | 20.7824 | 20.8052 | 20.8281 | 20.8511 | 20.874 | 20.897 | 20.92 | 20.943 | 20.9661 | 20.0188 | 20.0377 | 20.0567 | 20.0759 | 20.0952 | 20.1146 | 20.1341 | 20.1538 | 20.1735 | 20.1934 | 20.2133 | 20.2334 | 20.2536 | 20.2738 | 20.2942 | 20.3146 | 20.3352 | 20.3558 | 20.3765 | 20.3973
1584 | 20.9609 | 20.5279 | 0.43306 | 20.3948 | 20.5279 | 20.5504 | 20.573 | 20.5956 | 20.6182 | 20.6409 | 20.6636 | 20.6863 | 20.709 | 20.7318 | 20.7546 | 20.7774 | 20.8003 | 20.8231 | 20.846 | 20.869 | 20.8919 | 20.9149 | 20.9379 | 20.9609 | 20.0186 | 20.0374 | 20.0563 | 20.0753 | 20.0944 | 20.1137 | 20.1331 | 20.1526 | 20.1722 | 20.1919 | 20.2118 | 20.2317 | 20.2518 | 20.2719 | 20.2922 | 20.3125 | 20.333 | 20.3535 | 20.3741 | 20.3948
1585 | 20.9558 | 20.5233 | 0.43242 | 20.3923 | 20.5233 | 20.5458 | 20.5684 | 20.5909 | 20.6135 | 20.6362 | 20.6588 | 20.6815 | 20.7042 | 20.7269 | 20.7497 | 20.7725 | 20.7953 | 20.8182 | 20.841 | 20.8639 | 20.8868 | 20.9098 | 20.9328 | 20.9558 | 20.0185 | 20.0371 | 20.0558 | 20.0747 | 20.0937 | 20.1128 | 20.1321 | 20.1514 | 20.1709 | 20.1905 | 20.2102 | 20.2301 | 20.25 | 20.27 | 20.2902 | 20.3104 | 20.3307 | 20.3512 | 20.3717 | 20.3923
1586 | 20.9506 | 20.5189 | 0.43177 | 20.3898 | 20.5189 | 20.5413 | 20.5638 | 20.5863 | 20.6089 | 20.6315 | 20.6541 | 20.6767 | 20.6994 | 20.7221 | 20.7448 | 20.7676 | 20.7904 | 20.8132 | 20.836 | 20.8589 | 20.8818 | 20.9047 | 20.9277 | 20.9506 | 20.0183 | 20.0367 | 20.0553 | 20.0741 | 20.0929 | 20.1119 | 20.131 | 20.1503 | 20.1696 | 20.1891 | 20.2087 | 20.2284 | 20.2482 | 20.2682 | 20.2882 | 20.3083 | 20.3285 | 20.3489 | 20.3693 | 20.3898
1587 | 20.9455 | 20.5144 | 0.4311 | 20.3873 | 20.5144 | 20.5368 | 20.5593 | 20.5818 | 20.6043 | 20.6268 | 20.6494 | 20.672 | 20.6946 | 20.7173 | 20.74 | 20.7627 | 20.7855 | 20.8083 | 20.8311 | 20.8539 | 20.8768 | 20.8997 | 20.9226 | 20.9455 | 20.0181 | 20.0364 | 20.0549 | 20.0735 | 20.0922 | 20.111 | 20.13 | 20.1491 | 20.1684 | 20.1877 | 20.2072 | 20.2268 | 20.2465 | 20.2663 | 20.2862 | 20.3062 | 20.3264 | 20.3466 | 20.3669 | 20.3873
1588 | 20.9404 | 20.51 | 0.43042 | 20.3848 | 20.51 | 20.5324 | 20.5548 | 20.5772 | 20.5997 | 20.6222 | 20.6447 | 20.6673 | 20.6899 | 20.7125 | 20.7352 | 20.7579 | 20.7806 | 20.8033 | 20.8261 | 20.8489 | 20.8718 | 20.8946 | 20.9175 | 20.9404 | 20.018 | 20.0361 | 20.0544 | 20.0729 | 20.0914 | 20.1101 | 20.129 | 20.148 | 20.1671 | 20.1863 | 20.2057 | 20.2252 | 20.2447 | 20.2644 | 20.2842 | 20.3042 | 20.3242 | 20.3443 | 20.3645 | 20.3848
1589 | 20.9354 | 20.5056 | 0.42971 | 20.3824 | 20.5056 | 20.528 | 20.5503 | 20.5727 | 20.5951 | 20.6176 | 20.6401 | 20.6626 | 20.6852 | 20.7078 | 20.7304 | 20.753 | 20.7757 | 20.7984 | 20.8212 | 20.844 | 20.8668 | 20.8896 | 20.9125 | 20.9354 | 20.0178 | 20.0358 | 20.054 | 20.0723 | 20.0907 | 20.1093 | 20.128 | 20.1469 | 20.1658 | 20.1849 | 20.2042 | 20.2235 | 20.243 | 20.2626 | 20.2823 | 20.3021 | 20.322 | 20.342 | 20.3621 | 20.3824
1590 | 20.9303 | 20.5013 | 0.42899 | 20.3799 | 20.5013 | 20.5236 | 20.5459 | 20.5682 | 20.5906 | 20.613 | 20.6355 | 20.658 | 20.6805 | 20.7031 | 20.7256 | 20.7483 | 20.7709 | 20.7936 | 20.8163 | 20.839 | 20.8618 | 20.8846 | 20.9074 | 20.9303 | 20.0177 | 20.0355 | 20.0535 | 20.0717 | 20.09 | 20.1084 | 20.127 | 20.1457 | 20.1646 | 20.1836 | 20.2027 | 20.2219 | 20.2413 | 20.2608 | 20.2804 | 20.3001 | 20.3199 | 20.3398 | 20.3598 | 20.3799
1591 | 20.9253 | 20.497 | 0.42826 | 20.3775 | 20.497 | 20.5192 | 20.5415 | 20.5638 | 20.5861 | 20.6085 | 20.6309 | 20.6534 | 20.6758 | 20.6984 | 20.7209 | 20.7435 | 20.7661 | 20.7887 | 20.8114 | 20.8341 | 20.8569 | 20.8796 | 20.9024 | 20.9253 | 20.0175 | 20.0352 | 20.0531 | 20.0711 | 20.0892 | 20.1076 | 20.126 | 20.1446 | 20.1633 | 20.1822 | 20.2012 | 20.2203 | 20.2396 | 20.2589 | 20.2784 | 20.298 | 20.3177 | 20.3375 | 20.3575 | 20.3775
1592 | 20.9203 | 20.4928 | 0.4275 | 20.3751 | 20.4928 | 20.5149 | 20.5371 | 20.5594 | 20.5817 | 20.604 | 20.6264 | 20.6488 | 20.6712 | 20.6937 | 20.7162 | 20.7387 | 20.7613 | 20.7839 | 20.8066 | 20.8292 | 20.852 | 20.8747 | 20.8975 | 20.9203 | 20.0174 | 20.0349 | 20.0526 | 20.0705 | 20.0885 | 20.1067 | 20.125 | 20.1435 | 20.1621 | 20.1809 | 20.1997 | 20.2187 | 20.2379 | 20.2571 | 20.2765 | 20.296 | 20.3156 | 20.3353 | 20.3551 | 20.3751
1593 | 20.9153 | 20.4885 | 0.42673 | 20.3727 | 20.4885 | 20.5106 | 20.5328 | 20.555 | 20.5773 | 20.5995 | 20.6219 | 20.6442 | 20.6666 | 20.6891 | 20.7115 | 20.734 | 20.7566 | 20.7791 | 20.8017 | 20.8244 | 20.8471 | 20.8698 | 20.8925 | 20.9153 | 20.0172 | 20.0346 | 20.0522 | 20.0699 | 20.0878 | 20.1059 | 20.1241 | 20.1424 | 20.1609 | 20.1795 | 20.1983 | 20.2172 | 20.2362 | 20.2553 | 20.2746 | 20.294 | 20.3135 | 20.3331 | 20.3528 | 20.3727
1594 | 20.9103 | 20.4843 | 0.42595 | 20.3703 | 20.4843 | 20.5064 | 20.5285 | 20.5507 | 20.5729 | 20.5951 | 20.6174 | 20.6397 | 20.6621 | 20.6844 | 20.7069 | 20.7293 | 20.7518 | 20.7744 | 20.7969 | 20.8195 | 20.8422 | 20.8648 | 20.8876 | 20.9103 | 20.0171 | 20.0343 | 20.0518 | 20.0694 | 20.0871 | 20.105 | 20.1231 | 20.1413 | 20.1597 | 20.1782 | 20.1968 | 20.2156 | 20.2345 | 20.2536 | 20.2727 | 20.292 | 20.3114 | 20.3309 | 20.3506 | 20.3703
1595 | 20.9053 | 20.4802 | 0.42515 | 20.3679 | 20.4802 | 20.5022 | 20.5243 | 20.5464 | 20.5685 | 20.5907 | 20.6129 | 20.6352 | 20.6575 | 20.6799 | 20.7022 | 20.7247 | 20.7471 | 20.7696 | 20.7922 | 20.8147 | 20.8373 | 20.86 | 20.8826 | 20.9053 | 20.0169 | 20.034 | 20.0513 | 20.0688 | 20.0864 | 20.1042 | 20.1221 | 20.1402 | 20.1585 | 20.1769 | 20.1954 | 20.2141 | 20.2329 | 20.2518 | 20.2708 | 20.29 | 20.3093 | 20.3287 | 20.3483 | 20.3679
1596 | 20.9004 | 20.4761 | 0.42433 | 20.3656 | 20.4761 | 20.498 | 20.52 | 20.5421 | 20.5642 | 20.5863 | 20.6085 | 20.6307 | 20.653 | 20.6753 | 20.6977 | 20.72 | 20.7425 | 20.7649 | 20.7874 | 20.8099 | 20.8325 | 20.8551 | 20.8777 | 20.9004 | 20.0168 | 20.0338 | 20.0509 | 20.0682 | 20.0857 | 20.1034 | 20.1212 | 20.1392 | 20.1573 | 20.1755 | 20.194 | 20.2125 | 20.2312 | 20.25 | 20.269 | 20.288 | 20.3072 | 20.3266 | 20.346 | 20.3656
1597 | 20.8955 | 20.472 | 0.4235 | 20.3632 | 20.472 | 20.4939 | 20.5159 | 20.5379 | 20.5599 | 20.582 | 20.6041 | 20.6263 | 20.6485 | 20.6708 | 20.6931 | 20.7154 | 20.7378 | 20.7602 | 20.7827 | 20.8052 | 20.8277 | 20.8503 | 20.8729 | 20.8955 | 20.0166 | 20.0335 | 20.0505 | 20.0677 | 20.085 | 20.1026 | 20.1202 | 20.1381 | 20.1561 | 20.1742 | 20.1925 | 20.211 | 20.2296 | 20.2483 | 20.2671 | 20.2861 | 20.3052 | 20.3244 | 20.3438 | 20.3632
1598 | 20.8906 | 20.4679 | 0.42265 | 20.3609 | 20.4679 | 20.4898 | 20.5117 | 20.5336 | 20.5556 | 20.5777 | 20.5998 | 20.6219 | 20.6441 | 20.6663 | 20.6885 | 20.7108 | 20.7332 | 20.7555 | 20.778 | 20.8004 | 20.8229 | 20.8454 | 20.868 | 20.8906 | 20.0165 | 20.0332 | 20.0501 | 20.0671 | 20.0843 | 20.1017 | 20.1193 | 20.137 | 20.1549 | 20.1729 | 20.1911 | 20.2095 | 20.2279 | 20.2465 | 20.2653 | 20.2841 | 20.3031 | 20.3223 | 20.3415 | 20.3609
1599 | 20.8857 | 20.4639 | 0.4218 | 20.3586 | 20.4639 | 20.4857 | 20.5076 | 20.5295 | 20.5514 | 20.5734 | 20.5954 | 20.6175 | 20.6396 | 20.6618 | 20.684 | 20.7063 | 20.7286 | 20.7509 | 20.7733 | 20.7957 | 20.8181 | 20.8406 | 20.8632 | 20.8857 | 20.0164 | 20.0329 | 20.0497 | 20.0666 | 20.0837 | 20.1009 | 20.1184 | 20.136 | 20.1537 | 20.1717 | 20.1897 | 20.2079 | 20.2263 | 20.2448 | 20.2634 | 20.2822 | 20.3011 | 20.3201 | 20.3393 | 20.3586
1600 | 20.8809 | 20.4599 | 0.42092 | 20.3562 | 20.4599 | 20.4817 | 20.5035 | 20.5253 | 20.5472 | 20.5691 | 20.5911 | 20.6132 | 20.6352 | 20.6574 | 20.6795 | 20.7017 | 20.724 | 20.7463 | 20.7686 | 20.791 | 20.8134 | 20.8359 | 20.8583 | 20.8809 | 20.0162 | 20.0326 | 20.0492 | 20.066 | 20.083 | 20.1001 | 20.1175 | 20.1349 | 20.1526 | 20.1704 | 20.1883 | 20.2064 | 20.2247 | 20.2431 | 20.2616 | 20.2803 | 20.2991 | 20.318 | 20.3371 | 20.3562
1601 | 20.876 | 20.456 | 0.42003 | 20.354 | 20.456 | 20.4777 | 20.4994 | 20.5212 | 20.543 | 20.5649 | 20.5869 | 20.6088 | 20.6309 | 20.6529 | 20.6751 | 20.6972 | 20.7194 | 20.7417 | 20.764 | 20.7863 | 20.8087 | 20.8311 | 20.8535 | 20.876 | 20.0161 | 20.0324 | 20.0488 | 20.0655 | 20.0823 | 20.0993 | 20.1165 | 20.1339 | 20.1514 | 20.1691 | 20.187 | 20.2049 | 20.2231 | 20.2414 | 20.2598 | 20.2784 | 20.2971 | 20.3159 | 20.3349 | 20.354
1602 | 20.8712 | 20.4521 | 0.41913 | 20.3517 | 20.4521 | 20.4737 | 20.4954 | 20.5171 | 20.5389 | 20.5607 | 20.5826 | 20.6046 | 20.6265 | 20.6486 | 20.6706 | 20.6927 | 20.7149 | 20.7371 | 20.7594 | 20.7817 | 20.804 | 20.8264 | 20.8488 | 20.8712 | 20.0159 | 20.0321 | 20.0484 | 20.065 | 20.0817 | 20.0986 | 20.1156 | 20.1329 | 20.1503 | 20.1679 | 20.1856 | 20.2035 | 20.2215 | 20.2397 | 20.258 | 20.2765 | 20.2951 | 20.3138 | 20.3327 | 20.3517
1603 | 20.8664 | 20.4482 | 0.41822 | 20.3494 | 20.4482 | 20.4698 | 20.4914 | 20.5131 | 20.5348 | 20.5566 | 20.5784 | 20.6003 | 20.6222 | 20.6442 | 20.6662 | 20.6883 | 20.7104 | 20.7326 | 20.7548 | 20.777 | 20.7993 | 20.8217 | 20.844 | 20.8664 | 20.0158 | 20.0318 | 20.048 | 20.0644 | 20.081 | 20.0978 | 20.1147 | 20.1319 | 20.1491 | 20.1666 | 20.1842 | 20.202 | 20.2199 | 20.238 | 20.2562 | 20.2746 | 20.2931 | 20.3117 | 20.3305 | 20.3494
1604 | 20.8617 | 20.4444 | 0.41729 | 20.3472 | 20.4444 | 20.4659 | 20.4874 | 20.5091 | 20.5307 | 20.5524 | 20.5742 | 20.596 | 20.6179 | 20.6399 | 20.6618 | 20.6839 | 20.7059 | 20.728 | 20.7502 | 20.7724 | 20.7947 | 20.817 | 20.8393 | 20.8617 | 20.0157 | 20.0315 | 20.0476 | 20.0639 | 20.0804 | 20.097 | 20.1138 | 20.1308 | 20.148 | 20.1654 | 20.1829 | 20.2005 | 20.2184 | 20.2363 | 20.2545 | 20.2727 | 20.2911 | 20.3097 | 20.3283 | 20.3472
1605 | 20.8569 | 20.4406 | 0.41636 | 20.3449 | 20.4406 | 20.462 | 20.4835 | 20.5051 | 20.5267 | 20.5483 | 20.5701 | 20.5918 | 20.6137 | 20.6355 | 20.6575 | 20.6795 | 20.7015 | 20.7235 | 20.7457 | 20.7678 | 20.79 | 20.8123 | 20.8346 | 20.8569 | 20.0155 | 20.0313 | 20.0472 | 20.0634 | 20.0797 | 20.0962 | 20.1129 | 20.1298 | 20.1469 | 20.1641 | 20.1815 | 20.1991 | 20.2168 | 20.2347 | 20.2527 | 20.2709 | 20.2892 | 20.3076 | 20.3262 | 20.3449
1606 | 20.8522 | 20.4368 | 0.4154 | 20.3427 | 20.4368 | 20.4582 | 20.4796 | 20.5011 | 20.5227 | 20.5443 | 20.5659 | 20.5877 | 20.6094 | 20.6313 | 20.6531 | 20.6751 | 20.697 | 20.7191 | 20.7411 | 20.7633 | 20.7854 | 20.8076 | 20.8299 | 20.8522 | 20.0154 | 20.031 | 20.0468 | 20.0629 | 20.0791 | 20.0955 | 20.1121 | 20.1288 | 20.1458 | 20.1629 | 20.1802 | 20.1976 | 20.2153 | 20.233 | 20.2509 | 20.269 | 20.2872 | 20.3056 | 20.3241 | 20.3427
1607 | 20.8475 | 20.4331 | 0.41444 | 20.3405 | 20.4331 | 20.4544 | 20.4757 | 20.4972 | 20.5187 | 20.5402 | 20.5618 | 20.5835 | 20.6052 | 20.627 | 20.6488 | 20.6707 | 20.6926 | 20.7146 | 20.7367 | 20.7587 | 20.7809 | 20.803 | 20.8252 | 20.8475 | 20.0153 | 20.0308 | 20.0464 | 20.0623 | 20.0784 | 20.0947 | 20.1112 | 20.1278 | 20.1447 | 20.1617 | 20.1789 | 20.1962 | 20.2137 | 20.2314 | 20.2492 | 20.2672 | 20.2853 | 20.3035 | 20.3219 | 20.3405
1608 | 20.8428 | 20.4293 | 0.41347 | 20.3383 | 20.4293 | 20.4506 | 20.4719 | 20.4933 | 20.5147 | 20.5362 | 20.5578 | 20.5794 | 20.6011 | 20.6228 | 20.6446 | 20.6664 | 20.6883 | 20.7102 | 20.7322 | 20.7542 | 20.7763 | 20.7984 | 20.8206 | 20.8428 | 20.0151 | 20.0305 | 20.0461 | 20.0618 | 20.0778 | 20.094 | 20.1103 | 20.1269 | 20.1436 | 20.1605 | 20.1776 | 20.1948 | 20.2122 | 20.2298 | 20.2475 | 20.2653 | 20.2834 | 20.3015 | 20.3198 | 20.3383
1609 | 20.8381 | 20.4257 | 0.41248 | 20.3361 | 20.4257 | 20.4468 | 20.4681 | 20.4894 | 20.5108 | 20.5322 | 20.5537 | 20.5753 | 20.5969 | 20.6186 | 20.6403 | 20.6621 | 20.6839 | 20.7058 | 20.7277 | 20.7497 | 20.7718 | 20.7938 | 20.816 | 20.8381 | 20.015 | 20.0302 | 20.0457 | 20.0613 | 20.0772 | 20.0932 | 20.1095 | 20.1259 | 20.1425 | 20.1593 | 20.1763 | 20.1934 | 20.2107 | 20.2281 | 20.2458 | 20.2635 | 20.2815 | 20.2995 | 20.3177 | 20.3361
1610 | 20.8335 | 20.422 | 0.41148 | 20.3339 | 20.422 | 20.4431 | 20.4643 | 20.4856 | 20.5069 | 20.5283 | 20.5497 | 20.5712 | 20.5928 | 20.6144 | 20.6361 | 20.6578 | 20.6796 | 20.7014 | 20.7233 | 20.7453 | 20.7672 | 20.7893 | 20.8114 | 20.8335 | 20.0149 | 20.03 | 20.0453 | 20.0608 | 20.0766 | 20.0925 | 20.1086 | 20.1249 | 20.1414 | 20.1581 | 20.175 | 20.192 | 20.2092 | 20.2265 | 20.2441 | 20.2617 | 20.2796 | 20.2975 | 20.3157 | 20.3339
1611 | 20.8289 | 20.4184 | 0.41047 | 20.3318 | 20.4184 | 20.4395 | 20.4606 | 20.4818 | 20.503 | 20.5244 | 20.5457 | 20.5672 | 20.5887 | 20.6103 | 20.6319 | 20.6536 | 20.6753 | 20.6971 | 20.7189 | 20.7408 | 20.7627 | 20.7847 | 20.8068 | 20.8289 | 20.0148 | 20.0297 | 20.0449 | 20.0603 | 20.0759 | 20.0918 | 20.1078 | 20.124 | 20.1404 | 20.1569 | 20.1737 | 20.1906 | 20.2077 | 20.2249 | 20.2424 | 20.2599 | 20.2777 | 20.2956 | 20.3136 | 20.3318
1612 | 20.8243 | 20.4148 | 0.40945 | 20.3296 | 20.4148 | 20.4358 | 20.4569 | 20.478 | 20.4992 | 20.5205 | 20.5418 | 20.5632 | 20.5846 | 20.6061 | 20.6277 | 20.6493 | 20.671 | 20.6927 | 20.7145 | 20.7364 | 20.7583 | 20.7802 | 20.8022 | 20.8243 | 20.0146 | 20.0295 | 20.0446 | 20.0598 | 20.0753 | 20.091 | 20.1069 | 20.123 | 20.1393 | 20.1558 | 20.1724 | 20.1892 | 20.2062 | 20.2234 | 20.2407 | 20.2582 | 20.2758 | 20.2936 | 20.3115 | 20.3296
1613 | 20.8197 | 20.4113 | 0.40842 | 20.3275 | 20.4113 | 20.4322 | 20.4532 | 20.4743 | 20.4954 | 20.5166 | 20.5379 | 20.5592 | 20.5806 | 20.602 | 20.6235 | 20.6451 | 20.6668 | 20.6884 | 20.7102 | 20.732 | 20.7538 | 20.7757 | 20.7977 | 20.8197 | 20.0145 | 20.0292 | 20.0442 | 20.0594 | 20.0747 | 20.0903 | 20.1061 | 20.1221 | 20.1382 | 20.1546 | 20.1711 | 20.1878 | 20.2047 | 20.2218 | 20.239 | 20.2564 | 20.2739 | 20.2916 | 20.3095 | 20.3275
1614 | 20.8151 | 20.4078 | 0.40738 | 20.3254 | 20.4078 | 20.4286 | 20.4495 | 20.4705 | 20.4916 | 20.5127 | 20.534 | 20.5552 | 20.5766 | 20.598 | 20.6194 | 20.6409 | 20.6625 | 20.6842 | 20.7059 | 20.7276 | 20.7494 | 20.7713 | 20.7932 | 20.8151 | 20.0144 | 20.029 | 20.0438 | 20.0589 | 20.0741 | 20.0896 | 20.1053 | 20.1211 | 20.1372 | 20.1534 | 20.1699 | 20.1865 | 20.2033 | 20.2202 | 20.2374 | 20.2546 | 20.2721 | 20.2897 | 20.3075 | 20.3254
1615 | 20.8106 | 20.4043 | 0.40633 | 20.3232 | 20.4043 | 20.4251 | 20.4459 | 20.4669 | 20.4879 | 20.5089 | 20.5301 | 20.5513 | 20.5726 | 20.5939 | 20.6153 | 20.6368 | 20.6583 | 20.6799 | 20.7015 | 20.7232 | 20.745 | 20.7668 | 20.7887 | 20.8106 | 20.0143 | 20.0287 | 20.0435 | 20.0584 | 20.0735 | 20.0889 | 20.1044 | 20.1202 | 20.1362 | 20.1523 | 20.1686 | 20.1851 | 20.2018 | 20.2187 | 20.2357 | 20.2529 | 20.2703 | 20.2878 | 20.3054 | 20.3232
1616 | 20.8061 | 20.4008 | 0.40527 | 20.3212 | 20.4008 | 20.4215 | 20.4423 | 20.4632 | 20.4841 | 20.5052 | 20.5262 | 20.5474 | 20.5686 | 20.5899 | 20.6112 | 20.6327 | 20.6541 | 20.6757 | 20.6973 | 20.7189 | 20.7406 | 20.7624 | 20.7842 | 20.8061 | 20.0141 | 20.0285 | 20.0431 | 20.0579 | 20.0729 | 20.0882 | 20.1036 | 20.1193 | 20.1351 | 20.1512 | 20.1674 | 20.1838 | 20.2004 | 20.2171 | 20.2341 | 20.2512 | 20.2684 | 20.2859 | 20.3034 | 20.3212
1617 | 20.8016 | 20.3974 | 0.4042 | 20.3191 | 20.3974 | 20.418 | 20.4388 | 20.4596 | 20.4804 | 20.5014 | 20.5224 | 20.5435 | 20.5647 | 20.5859 | 20.6072 | 20.6286 | 20.65 | 20.6715 | 20.693 | 20.7146 | 20.7363 | 20.758 | 20.7798 | 20.8016 | 20.014 | 20.0283 | 20.0427 | 20.0574 | 20.0724 | 20.0875 | 20.1028 | 20.1184 | 20.1341 | 20.15 | 20.1662 | 20.1825 | 20.199 | 20.2156 | 20.2324 | 20.2495 | 20.2666 | 20.2839 | 20.3014 | 20.3191
1618 | 20.7971 | 20.394 | 0.40312 | 20.317 | 20.394 | 20.4146 | 20.4352 | 20.456 | 20.4768 | 20.4977 | 20.5186 | 20.5397 | 20.5608 | 20.5819 | 20.6032 | 20.6245 | 20.6458 | 20.6673 | 20.6888 | 20.7103 | 20.7319 | 20.7536 | 20.7753 | 20.7971 | 20.0139 | 20.028 | 20.0424 | 20.057 | 20.0718 | 20.0868 | 20.102 | 20.1175 | 20.1331 | 20.1489 | 20.1649 | 20.1811 | 20.1975 | 20.2141 | 20.2308 | 20.2477 | 20.2648 | 20.2821 | 20.2995 | 20.317
1619 | 20.7927 | 20.3906 | 0.40203 | 20.3149 | 20.3906 | 20.4111 | 20.4317 | 20.4524 | 20.4731 | 20.494 | 20.5149 | 20.5358 | 20.5569 | 20.578 | 20.5992 | 20.6204 | 20.6417 | 20.6631 | 20.6846 | 20.7061 | 20.7276 | 20.7492 | 20.7709 | 20.7927 | 20.0138 | 20.0278 | 20.042 | 20.0565 | 20.0712 | 20.0861 | 20.1012 | 20.1166 | 20.1321 | 20.1478 | 20.1637 | 20.1798 | 20.1961 | 20.2126 | 20.2292 | 20.246 | 20.263 | 20.2802 | 20.2975 | 20.3149
1620 | 20.7882 | 20.3873 | 0.40093 | 20.3129 | 20.3873 | 20.4077 | 20.4283 | 20.4489 | 20.4695 | 20.4903 | 20.5111 | 20.532 | 20.553 | 20.5741 | 20.5952 | 20.6164 | 20.6377 | 20.659 | 20.6804 | 20.7018 | 20.7233 | 20.7449 | 20.7665 | 20.7882 | 20.0137 | 20.0276 | 20.0417 | 20.056 | 20.0706 | 20.0854 | 20.1004 | 20.1157 | 20.1311 | 20.1467 | 20.1625 | 20.1785 | 20.1947 | 20.2111 | 20.2276 | 20.2444 | 20.2613 | 20.2783 | 20.2955 | 20.3129
1621 | 20.7838 | 20.384 | 0.39982 | 20.3109 | 20.384 | 20.4044 | 20.4248 | 20.4453 | 20.466 | 20.4867 | 20.5074 | 20.5283 | 20.5492 | 20.5702 | 20.5913 | 20.6124 | 20.6336 | 20.6549 | 20.6762 | 20.6976 | 20.7191 | 20.7406 | 20.7622 | 20.7838 | 20.0135 | 20.0273 | 20.0413 | 20.0556 | 20.0701 | 20.0848 | 20.0997 | 20.1148 | 20.1301 | 20.1456 | 20.1613 | 20.1772 | 20.1933 | 20.2096 | 20.2261 | 20.2427 | 20.2595 | 20.2765 | 20.2936 | 20.3109
1622 | 20.7794 | 20.3807 | 0.39871 | 20.3089 | 20.3807 | 20.401 | 20.4214 | 20.4419 | 20.4624 | 20.483 | 20.5037 | 20.5245 | 20.5454 | 20.5663 | 20.5873 | 20.6084 | 20.6296 | 20.6508 | 20.6721 | 20.6934 | 20.7148 | 20.7363 | 20.7578 | 20.7794 | 20.0134 | 20.0271 | 20.041 | 20.0551 | 20.0695 | 20.0841 | 20.0989 | 20.1139 | 20.1291 | 20.1445 | 20.1601 | 20.1759 | 20.1919 | 20.2081 | 20.2245 | 20.241 | 20.2577 | 20.2746 | 20.2916 | 20.3089
1623 | 20.775 | 20.3775 | 0.39759 | 20.3068 | 20.3775 | 20.3977 | 20.418 | 20.4384 | 20.4589 | 20.4794 | 20.5001 | 20.5208 | 20.5416 | 20.5625 | 20.5834 | 20.6045 | 20.6256 | 20.6467 | 20.6679 | 20.6892 | 20.7106 | 20.732 | 20.7535 | 20.775 | 20.0133 | 20.0269 | 20.0407 | 20.0547 | 20.0689 | 20.0834 | 20.0981 | 20.113 | 20.1281 | 20.1434 | 20.159 | 20.1747 | 20.1906 | 20.2067 | 20.2229 | 20.2394 | 20.256 | 20.2728 | 20.2897 | 20.3068
1624 | 20.7707 | 20.3742 | 0.39645 | 20.3049 | 20.3742 | 20.3944 | 20.4146 | 20.435 | 20.4554 | 20.4759 | 20.4965 | 20.5171 | 20.5379 | 20.5587 | 20.5796 | 20.6005 | 20.6216 | 20.6427 | 20.6638 | 20.6851 | 20.7064 | 20.7278 | 20.7492 | 20.7707 | 20.0132 | 20.0266 | 20.0403 | 20.0542 | 20.0684 | 20.0828 | 20.0973 | 20.1121 | 20.1272 | 20.1424 | 20.1578 | 20.1734 | 20.1892 | 20.2052 | 20.2214 | 20.2377 | 20.2543 | 20.271 | 20.2878 | 20.3049
1625 | 20.7664 | 20.3711 | 0.39531 | 20.3029 | 20.3711 | 20.3911 | 20.4113 | 20.4316 | 20.4519 | 20.4723 | 20.4929 | 20.5135 | 20.5341 | 20.5549 | 20.5757 | 20.5966 | 20.6176 | 20.6387 | 20.6598 | 20.681 | 20.7022 | 20.7235 | 20.7449 | 20.7664 | 20.0131 | 20.0264 | 20.04 | 20.0538 | 20.0678 | 20.0821 | 20.0966 | 20.1113 | 20.1262 | 20.1413 | 20.1566 | 20.1722 | 20.1879 | 20.2038 | 20.2198 | 20.2361 | 20.2525 | 20.2691 | 20.2859 | 20.3029
1626 | 20.7621 | 20.3679 | 0.39417 | 20.3009 | 20.3679 | 20.3879 | 20.408 | 20.4282 | 20.4485 | 20.4688 | 20.4893 | 20.5098 | 20.5304 | 20.5511 | 20.5719 | 20.5927 | 20.6137 | 20.6347 | 20.6557 | 20.6769 | 20.6981 | 20.7193 | 20.7407 | 20.7621 | 20.013 | 20.0262 | 20.0397 | 20.0534 | 20.0673 | 20.0815 | 20.0958 | 20.1104 | 20.1252 | 20.1403 | 20.1555 | 20.1709 | 20.1865 | 20.2023 | 20.2183 | 20.2345 | 20.2508 | 20.2674 | 20.284 | 20.3009
1627 | 20.7578 | 20.3648 | 0.39301 | 20.2989 | 20.3648 | 20.3847 | 20.4047 | 20.4248 | 20.4451 | 20.4654 | 20.4857 | 20.5062 | 20.5268 | 20.5474 | 20.5681 | 20.5889 | 20.6097 | 20.6307 | 20.6517 | 20.6728 | 20.6939 | 20.7151 | 20.7364 | 20.7578 | 20.0129 | 20.026 | 20.0393 | 20.0529 | 20.0668 | 20.0808 | 20.0951 | 20.1096 | 20.1243 | 20.1392 | 20.1543 | 20.1697 | 20.1852 | 20.2009 | 20.2168 | 20.2329 | 20.2491 | 20.2656 | 20.2822 | 20.2989
1628 | 20.7535 | 20.3617 | 0.39185 | 20.297 | 20.3617 | 20.3815 | 20.4015 | 20.4215 | 20.4417 | 20.4619 | 20.4822 | 20.5026 | 20.5231 | 20.5437 | 20.5643 | 20.5851 | 20.6059 | 20.6267 | 20.6477 | 20.6687 | 20.6898 | 20.711 | 20.7322 | 20.7535 | 20.0128 | 20.0258 | 20.039 | 20.0525 | 20.0662 | 20.0802 | 20.0944 | 20.1088 | 20.1234 | 20.1382 | 20.1532 | 20.1684 | 20.1839 | 20.1995 | 20.2153 | 20.2313 | 20.2475 | 20.2638 | 20.2803 | 20.297
1629 | 20.7493 | 20.3586 | 0.39068 | 20.2951 | 20.3586 | 20.3784 | 20.3983 | 20.4182 | 20.4383 | 20.4585 | 20.4787 | 20.4991 | 20.5195 | 20.54 | 20.5606 | 20.5812 | 20.602 | 20.6228 | 20.6437 | 20.6647 | 20.6857 | 20.7068 | 20.728 | 20.7493 | 20.0126 | 20.0255 | 20.0387 | 20.0521 | 20.0657 | 20.0795 | 20.0936 | 20.1079 | 20.1224 | 20.1372 | 20.1521 | 20.1672 | 20.1826 | 20.1981 | 20.2138 | 20.2297 | 20.2458 | 20.262 | 20.2785 | 20.2951
1630 | 20.7451 | 20.3555 | 0.38951 | 20.2932 | 20.3555 | 20.3753 | 20.3951 | 20.415 | 20.435 | 20.4551 | 20.4752 | 20.4955 | 20.5159 | 20.5363 | 20.5568 | 20.5775 | 20.5981 | 20.6189 | 20.6398 | 20.6607 | 20.6817 | 20.7027 | 20.7239 | 20.7451 | 20.0125 | 20.0253 | 20.0384 | 20.0516 | 20.0652 | 20.0789 | 20.0929 | 20.1071 | 20.1215 | 20.1361 | 20.151 | 20.166 | 20.1813 | 20.1967 | 20.2123 | 20.2281 | 20.2441 | 20.2603 | 20.2766 | 20.2932
1631 | 20.7409 | 20.3525 | 0.38832 | 20.2912 | 20.3525 | 20.3722 | 20.3919 | 20.4117 | 20.4317 | 20.4517 | 20.4718 | 20.492 | 20.5123 | 20.5327 | 20.5531 | 20.5737 | 20.5943 | 20.615 | 20.6358 | 20.6567 | 20.6776 | 20.6986 | 20.7197 | 20.7409 | 20.0124 | 20.0251 | 20.0381 | 20.0512 | 20.0646 | 20.0783 | 20.0922 | 20.1063 | 20.1206 | 20.1351 | 20.1499 | 20.1648 | 20.18 | 20.1953 | 20.2108 | 20.2266 | 20.2425 | 20.2586 | 20.2748 | 20.2912
1632 | 20.7367 | 20.3495 | 0.38714 | 20.2894 | 20.3495 | 20.3691 | 20.3888 | 20.4085 | 20.4284 | 20.4483 | 20.4684 | 20.4885 | 20.5087 | 20.5291 | 20.5495 | 20.57 | 20.5905 | 20.6112 | 20.6319 | 20.6527 | 20.6736 | 20.6945 | 20.7156 | 20.7367 | 20.0123 | 20.0249 | 20.0377 | 20.0508 | 20.0641 | 20.0777 | 20.0915 | 20.1055 | 20.1197 | 20.1341 | 20.1488 | 20.1636 | 20.1787 | 20.1939 | 20.2094 | 20.225 | 20.2408 | 20.2568 | 20.273 | 20.2894
1633 | 20.7325 | 20.3466 | 0.38594 | 20.2875 | 20.3466 | 20.3661 | 20.3856 | 20.4053 | 20.4251 | 20.445 | 20.465 | 20.4851 | 20.5052 | 20.5255 | 20.5458 | 20.5662 | 20.5868 | 20.6073 | 20.628 | 20.6488 | 20.6696 | 20.6905 | 20.7115 | 20.7325 | 20.0122 | 20.0247 | 20.0374 | 20.0504 | 20.0636 | 20.0771 | 20.0907 | 20.1047 | 20.1188 | 20.1331 | 20.1477 | 20.1624 | 20.1774 | 20.1926 | 20.2079 | 20.2235 | 20.2392 | 20.2551 | 20.2712 | 20.2875
1634 | 20.7284 | 20.3436 | 0.38474 | 20.2856 | 20.3436 | 20.363 | 20.3826 | 20.4022 | 20.4219 | 20.4417 | 20.4616 | 20.4816 | 20.5017 | 20.5219 | 20.5422 | 20.5626 | 20.583 | 20.6035 | 20.6241 | 20.6448 | 20.6656 | 20.6865 | 20.7074 | 20.7284 | 20.0121 | 20.0245 | 20.0371 | 20.05 | 20.0631 | 20.0765 | 20.09 | 20.1039 | 20.1179 | 20.1321 | 20.1466 | 20.1613 | 20.1761 | 20.1912 | 20.2065 | 20.2219 | 20.2376 | 20.2534 | 20.2694 | 20.2856
1635 | 20.7243 | 20.3407 | 0.38353 | 20.2837 | 20.3407 | 20.3601 | 20.3795 | 20.399 | 20.4187 | 20.4384 | 20.4583 | 20.4782 | 20.4982 | 20.5184 | 20.5386 | 20.5589 | 20.5793 | 20.5997 | 20.6203 | 20.6409 | 20.6617 | 20.6824 | 20.7033 | 20.7243 | 20.012 | 20.0243 | 20.0368 | 20.0496 | 20.0626 | 20.0759 | 20.0893 | 20.1031 | 20.117 | 20.1311 | 20.1455 | 20.1601 | 20.1749 | 20.1899 | 20.205 | 20.2204 | 20.236 | 20.2517 | 20.2676 | 20.2837
1636 | 20.7202 | 20.3378 | 0.38232 | 20.2819 | 20.3378 | 20.3571 | 20.3765 | 20.3959 | 20.4155 | 20.4352 | 20.4549 | 20.4748 | 20.4948 | 20.5148 | 20.535 | 20.5552 | 20.5756 | 20.596 | 20.6165 | 20.6371 | 20.6577 | 20.6785 | 20.6993 | 20.7202 | 20.0119 | 20.0241 | 20.0365 | 20.0492 | 20.0621 | 20.0753 | 20.0887 | 20.1023 | 20.1161 | 20.1302 | 20.1444 | 20.1589 | 20.1736 | 20.1885 | 20.2036 | 20.2189 | 20.2344 | 20.25 | 20.2659 | 20.2819
1637 | 20.7161 | 20.335 | 0.3811 | 20.2801 | 20.335 | 20.3542 | 20.3734 | 20.3928 | 20.4123 | 20.4319 | 20.4517 | 20.4715 | 20.4914 | 20.5114 | 20.5314 | 20.5516 | 20.5719 | 20.5922 | 20.6127 | 20.6332 | 20.6538 | 20.6745 | 20.6952 | 20.7161 | 20.0118 | 20.0239 | 20.0362 | 20.0488 | 20.0616 | 20.0747 | 20.088 | 20.1015 | 20.1152 | 20.1292 | 20.1434 | 20.1578 | 20.1724 | 20.1872 | 20.2022 | 20.2174 | 20.2328 | 20.2484 | 20.2641 | 20.2801
1638 | 20.712 | 20.3321 | 0.37988 | 20.2782 | 20.3321 | 20.3513 | 20.3705 | 20.3898 | 20.4092 | 20.4287 | 20.4484 | 20.4681 | 20.488 | 20.5079 | 20.5279 | 20.548 | 20.5682 | 20.5885 | 20.6089 | 20.6294 | 20.6499 | 20.6705 | 20.6912 | 20.712 | 20.0117 | 20.0237 | 20.0359 | 20.0484 | 20.0611 | 20.0741 | 20.0873 | 20.1007 | 20.1144 | 20.1282 | 20.1423 | 20.1566 | 20.1712 | 20.1859 | 20.2008 | 20.2159 | 20.2312 | 20.2467 | 20.2624 | 20.2782
1639 | 20.708 | 20.3293 | 0.37865 | 20.2764 | 20.3293 | 20.3484 | 20.3675 | 20.3868 | 20.4061 | 20.4256 | 20.4451 | 20.4648 | 20.4846 | 20.5044 | 20.5244 | 20.5444 | 20.5646 | 20.5848 | 20.6051 | 20.6256 | 20.646 | 20.6666 | 20.6873 | 20.708 | 20.0116 | 20.0235 | 20.0356 | 20.048 | 20.0606 | 20.0735 | 20.0866 | 20.0999 | 20.1135 | 20.1273 | 20.1413 | 20.1555 | 20.1699 | 20.1846 | 20.1994 | 20.2144 | 20.2297 | 20.2451 | 20.2607 | 20.2764
1640 | 20.704 | 20.3266 | 0.37741 | 20.2746 | 20.3266 | 20.3455 | 20.3646 | 20.3837 | 20.403 | 20.4224 | 20.4419 | 20.4615 | 20.4812 | 20.501 | 20.5209 | 20.5409 | 20.561 | 20.5812 | 20.6014 | 20.6218 | 20.6422 | 20.6627 | 20.6833 | 20.704 | 20.0115 | 20.0233 | 20.0353 | 20.0476 | 20.0602 | 20.0729 | 20.0859 | 20.0992 | 20.1127 | 20.1264 | 20.1403 | 20.1544 | 20.1687 | 20.1833 | 20.198 | 20.213 | 20.2281 | 20.2434 | 20.2589 | 20.2746
1641 | 20.7 | 20.3238 | 0.37617 | 20.2728 | 20.3238 | 20.3427 | 20.3617 | 20.3808 | 20.4 | 20.4193 | 20.4387 | 20.4582 | 20.4779 | 20.4976 | 20.5174 | 20.5374 | 20.5574 | 20.5775 | 20.5977 | 20.618 | 20.6384 | 20.6588 | 20.6794 | 20.7 | 20.0114 | 20.0231 | 20.035 | 20.0472 | 20.0597 | 20.0724 | 20.0853 | 20.0984 | 20.1118 | 20.1254 | 20.1392 | 20.1533 | 20.1675 | 20.182 | 20.1966 | 20.2115 | 20.2266 | 20.2418 | 20.2572 | 20.2728
1642 | 20.696 | 20.3211 | 0.37493 | 20.2711 | 20.3211 | 20.3399 | 20.3588 | 20.3778 | 20.3969 | 20.4162 | 20.4355 | 20.455 | 20.4746 | 20.4942 | 20.514 | 20.5339 | 20.5538 | 20.5739 | 20.594 | 20.6142 | 20.6346 | 20.655 | 20.6754 | 20.696 | 20.0113 | 20.0229 | 20.0348 | 20.0469 | 20.0592 | 20.0718 | 20.0846 | 20.0977 | 20.111 | 20.1245 | 20.1382 | 20.1522 | 20.1663 | 20.1807 | 20.1953 | 20.2101 | 20.225 | 20.2402 | 20.2555 | 20.2711
1643 | 20.6921 | 20.3184 | 0.37368 | 20.2693 | 20.3184 | 20.3371 | 20.3559 | 20.3749 | 20.3939 | 20.4131 | 20.4324 | 20.4518 | 20.4713 | 20.4909 | 20.5106 | 20.5304 | 20.5503 | 20.5703 | 20.5903 | 20.6105 | 20.6308 | 20.6511 | 20.6715 | 20.6921 | 20.0112 | 20.0227 | 20.0345 | 20.0465 | 20.0587 | 20.0712 | 20.084 | 20.0969 | 20.1101 | 20.1236 | 20.1372 | 20.1511 | 20.1652 | 20.1794 | 20.1939 | 20.2086 | 20.2235 | 20.2386 | 20.2539 | 20.2693
1644 | 20.6881 | 20.3157 | 0.37243 | 20.2676 | 20.3157 | 20.3343 | 20.3531 | 20.372 | 20.391 | 20.4101 | 20.4293 | 20.4486 | 20.468 | 20.4876 | 20.5072 | 20.5269 | 20.5468 | 20.5667 | 20.5867 | 20.6068 | 20.627 | 20.6473 | 20.6677 | 20.6881 | 20.0111 | 20.0225 | 20.0342 | 20.0461 | 20.0583 | 20.0707 | 20.0833 | 20.0962 | 20.1093 | 20.1226 | 20.1362 | 20.15 | 20.164 | 20.1782 | 20.1926 | 20.2072 | 20.222 | 20.237 | 20.2522 | 20.2676
1645 | 20.6842 | 20.313 | 0.37117 | 20.2658 | 20.313 | 20.3316 | 20.3503 | 20.3691 | 20.388 | 20.407 | 20.4262 | 20.4454 | 20.4648 | 20.4842 | 20.5038 | 20.5235 | 20.5433 | 20.5631 | 20.5831 | 20.6031 | 20.6233 | 20.6435 | 20.6638 | 20.6842 | 20.011 | 20.0223 | 20.0339 | 20.0457 | 20.0578 | 20.0701 | 20.0827 | 20.0955 | 20.1085 | 20.1217 | 20.1352 | 20.1489 | 20.1628 | 20.1769 | 20.1912 | 20.2058 | 20.2205 | 20.2354 | 20.2505 | 20.2658
1646 | 20.6803 | 20.3104 | 0.36991 | 20.2641 | 20.3104 | 20.3289 | 20.3475 | 20.3662 | 20.3851 | 20.404 | 20.4231 | 20.4423 | 20.4616 | 20.481 | 20.5005 | 20.5201 | 20.5398 | 20.5596 | 20.5795 | 20.5995 | 20.6195 | 20.6397 | 20.66 | 20.6803 | 20.0109 | 20.0222 | 20.0336 | 20.0454 | 20.0573 | 20.0696 | 20.082 | 20.0947 | 20.1077 | 20.1208 | 20.1342 | 20.1478 | 20.1617 | 20.1757 | 20.1899 | 20.2044 | 20.219 | 20.2338 | 20.2489 | 20.2641
1647 | 20.6765 | 20.3078 | 0.36865 | 20.2624 | 20.3078 | 20.3262 | 20.3447 | 20.3634 | 20.3822 | 20.401 | 20.42 | 20.4391 | 20.4584 | 20.4777 | 20.4971 | 20.5167 | 20.5363 | 20.5561 | 20.5759 | 20.5958 | 20.6158 | 20.636 | 20.6562 | 20.6765 | 20.0109 | 20.022 | 20.0334 | 20.045 | 20.0569 | 20.069 | 20.0814 | 20.094 | 20.1069 | 20.1199 | 20.1332 | 20.1468 | 20.1605 | 20.1745 | 20.1886 | 20.203 | 20.2175 | 20.2323 | 20.2472 | 20.2624
1648 | 20.6726 | 20.3052 | 0.36738 | 20.2607 | 20.3052 | 20.3236 | 20.342 | 20.3606 | 20.3793 | 20.3981 | 20.417 | 20.436 | 20.4552 | 20.4745 | 20.4938 | 20.5133 | 20.5329 | 20.5526 | 20.5723 | 20.5922 | 20.6122 | 20.6322 | 20.6524 | 20.6726 | 20.0108 | 20.0218 | 20.0331 | 20.0446 | 20.0564 | 20.0685 | 20.0808 | 20.0933 | 20.1061 | 20.1191 | 20.1323 | 20.1457 | 20.1594 | 20.1732 | 20.1873 | 20.2016 | 20.2161 | 20.2307 | 20.2456 | 20.2607
1649 | 20.6688 | 20.3027 | 0.36611 | 20.259 | 20.3027 | 20.3209 | 20.3393 | 20.3578 | 20.3764 | 20.3951 | 20.414 | 20.433 | 20.4521 | 20.4712 | 20.4905 | 20.51 | 20.5295 | 20.5491 | 20.5688 | 20.5886 | 20.6085 | 20.6285 | 20.6486 | 20.6688 | 20.0107 | 20.0216 | 20.0328 | 20.0443 | 20.056 | 20.0679 | 20.0802 | 20.0926 | 20.1053 | 20.1182 | 20.1313 | 20.1447 | 20.1582 | 20.172 | 20.186 | 20.2002 | 20.2146 | 20.2292 | 20.244 | 20.259
1650 | 20.665 | 20.3001 | 0.36483 | 20.2573 | 20.3001 | 20.3183 | 20.3366 | 20.355 | 20.3736 | 20.3922 | 20.411 | 20.4299 | 20.4489 | 20.4681 | 20.4873 | 20.5066 | 20.5261 | 20.5456 | 20.5653 | 20.585 | 20.6049 | 20.6248 | 20.6448 | 20.665 | 20.0106 | 20.0214 | 20.0326 | 20.0439 | 20.0555 | 20.0674 | 20.0795 | 20.0919 | 20.1045 | 20.1173 | 20.1304 | 20.1436 | 20.1571 | 20.1708 | 20.1847 | 20.1988 | 20.2132 | 20.2277 | 20.2424 | 20.2573
1651 | 20.6612 | 20.2976 | 0.36355 | 20.2556 | 20.2976 | 20.3157 | 20.3339 | 20.3523 | 20.3707 | 20.3893 | 20.408 | 20.4269 | 20.4458 | 20.4649 | 20.484 | 20.5033 | 20.5227 | 20.5422 | 20.5618 | 20.5815 | 20.6013 | 20.6211 | 20.6411 | 20.6612 | 20.0105 | 20.0213 | 20.0323 | 20.0436 | 20.0551 | 20.0669 | 20.0789 | 20.0912 | 20.1037 | 20.1164 | 20.1294 | 20.1426 | 20.156 | 20.1696 | 20.1834 | 20.1975 | 20.2117 | 20.2262 | 20.2408 | 20.2556
1652 | 20.6574 | 20.2951 | 0.36227 | 20.254 | 20.2951 | 20.3131 | 20.3313 | 20.3496 | 20.3679 | 20.3865 | 20.4051 | 20.4239 | 20.4427 | 20.4617 | 20.4808 | 20.5 | 20.5194 | 20.5388 | 20.5583 | 20.5779 | 20.5977 | 20.6175 | 20.6374 | 20.6574 | 20.0104 | 20.0211 | 20.032 | 20.0432 | 20.0547 | 20.0664 | 20.0783 | 20.0905 | 20.1029 | 20.1156 | 20.1285 | 20.1416 | 20.1549 | 20.1684 | 20.1822 | 20.1961 | 20.2103 | 20.2247 | 20.2392 | 20.254
1653 | 20.6537 | 20.2927 | 0.36099 | 20.2523 | 20.2927 | 20.3106 | 20.3287 | 20.3469 | 20.3652 | 20.3836 | 20.4022 | 20.4209 | 20.4397 | 20.4586 | 20.4776 | 20.4968 | 20.516 | 20.5354 | 20.5549 | 20.5744 | 20.5941 | 20.6139 | 20.6337 | 20.6537 | 20.0103 | 20.0209 | 20.0318 | 20.0429 | 20.0542 | 20.0659 | 20.0777 | 20.0898 | 20.1022 | 20.1147 | 20.1275 | 20.1405 | 20.1538 | 20.1672 | 20.1809 | 20.1948 | 20.2089 | 20.2232 | 20.2376 | 20.2523
1654 | 20.6499 | 20.2902 | 0.3597 | 20.2507 | 20.2902 | 20.3081 | 20.3261 | 20.3442 | 20.3624 | 20.3808 | 20.3993 | 20.4179 | 20.4366 | 20.4555 | 20.4745 | 20.4935 | 20.5127 | 20.532 | 20.5514 | 20.5709 | 20.5905 | 20.6102 | 20.63 | 20.6499 | 20.0102 | 20.0207 | 20.0315 | 20.0425 | 20.0538 | 20.0653 | 20.0771 | 20.0891 | 20.1014 | 20.1139 | 20.1266 | 20.1395 | 20.1527 | 20.1661 | 20.1797 | 20.1935 | 20.2075 | 20.2217 | 20.2361 | 20.2507
1655 | 20.6462 | 20.2878 | 0.35841 | 20.249 | 20.2878 | 20.3056 | 20.3235 | 20.3415 | 20.3597 | 20.378 | 20.3964 | 20.415 | 20.4336 | 20.4524 | 20.4713 | 20.4903 | 20.5094 | 20.5287 | 20.548 | 20.5675 | 20.587 | 20.6067 | 20.6264 | 20.6462 | 20.0102 | 20.0206 | 20.0313 | 20.0422 | 20.0534 | 20.0648 | 20.0765 | 20.0885 | 20.1006 | 20.113 | 20.1257 | 20.1385 | 20.1516 | 20.1649 | 20.1784 | 20.1921 | 20.2061 | 20.2202 | 20.2345 | 20.249
1656 | 20.6425 | 20.2854 | 0.35712 | 20.2474 | 20.2854 | 20.3031 | 20.3209 | 20.3389 | 20.357 | 20.3752 | 20.3936 | 20.412 | 20.4306 | 20.4494 | 20.4682 | 20.4871 | 20.5062 | 20.5254 | 20.5446 | 20.564 | 20.5835 | 20.6031 | 20.6228 | 20.6425 | 20.0101 | 20.0204 | 20.031 | 20.0419 | 20.053 | 20.0643 | 20.0759 | 20.0878 | 20.0999 | 20.1122 | 20.1248 | 20.1375 | 20.1505 | 20.1638 | 20.1772 | 20.1908 | 20.2047 | 20.2187 | 20.233 | 20.2474
1657 | 20.6389 | 20.2831 | 0.35582 | 20.2458 | 20.2831 | 20.3007 | 20.3184 | 20.3363 | 20.3543 | 20.3725 | 20.3907 | 20.4091 | 20.4277 | 20.4463 | 20.4651 | 20.484 | 20.5029 | 20.5221 | 20.5413 | 20.5606 | 20.58 | 20.5995 | 20.6192 | 20.6389 | 20.01 | 20.0202 | 20.0307 | 20.0415 | 20.0526 | 20.0638 | 20.0754 | 20.0871 | 20.0991 | 20.1114 | 20.1239 | 20.1366 | 20.1495 | 20.1626 | 20.176 | 20.1895 | 20.2033 | 20.2173 | 20.2314 | 20.2458
1658 | 20.6352 | 20.2807 | 0.35452 | 20.2442 | 20.2807 | 20.2982 | 20.3159 | 20.3337 | 20.3517 | 20.3697 | 20.3879 | 20.4063 | 20.4247 | 20.4433 | 20.462 | 20.4808 | 20.4997 | 20.5188 | 20.5379 | 20.5572 | 20.5765 | 20.596 | 20.6156 | 20.6352 | 20.0099 | 20.0201 | 20.0305 | 20.0412 | 20.0521 | 20.0633 | 20.0748 | 20.0865 | 20.0984 | 20.1106 | 20.123 | 20.1356 | 20.1484 | 20.1615 | 20.1748 | 20.1882 | 20.2019 | 20.2158 | 20.2299 | 20.2442
1659 | 20.6316 | 20.2784 | 0.35322 | 20.2426 | 20.2784 | 20.2958 | 20.3134 | 20.3311 | 20.349 | 20.367 | 20.3851 | 20.4034 | 20.4218 | 20.4403 | 20.4589 | 20.4777 | 20.4965 | 20.5155 | 20.5346 | 20.5538 | 20.5731 | 20.5925 | 20.612 | 20.6316 | 20.0098 | 20.0199 | 20.0303 | 20.0409 | 20.0517 | 20.0628 | 20.0742 | 20.0858 | 20.0977 | 20.1098 | 20.1221 | 20.1346 | 20.1474 | 20.1604 | 20.1736 | 20.187 | 20.2006 | 20.2144 | 20.2284 | 20.2426
1660 | 20.628 | 20.2761 | 0.35192 | 20.2411 | 20.2761 | 20.2934 | 20.311 | 20.3286 | 20.3464 | 20.3643 | 20.3824 | 20.4006 | 20.4189 | 20.4373 | 20.4559 | 20.4746 | 20.4934 | 20.5123 | 20.5313 | 20.5504 | 20.5697 | 20.589 | 20.6084 | 20.628 | 20.0097 | 20.0197 | 20.03 | 20.0405 | 20.0513 | 20.0624 | 20.0736 | 20.0852 | 20.0969 | 20.1089 | 20.1212 | 20.1336 | 20.1463 | 20.1592 | 20.1724 | 20.1857 | 20.1992 | 20.213 | 20.2269 | 20.2411
1661 | 20.6244 | 20.2738 | 0.35062 | 20.2395 | 20.2738 | 20.2911 | 20.3085 | 20.3261 | 20.3438 | 20.3617 | 20.3796 | 20.3978 | 20.416 | 20.4344 | 20.4529 | 20.4715 | 20.4902 | 20.509 | 20.528 | 20.5471 | 20.5662 | 20.5855 | 20.6049 | 20.6244 | 20.0097 | 20.0196 | 20.0298 | 20.0402 | 20.0509 | 20.0619 | 20.0731 | 20.0845 | 20.0962 | 20.1082 | 20.1203 | 20.1327 | 20.1453 | 20.1581 | 20.1712 | 20.1844 | 20.1979 | 20.2116 | 20.2254 | 20.2395
1662 | 20.6208 | 20.2715 | 0.34931 | 20.2379 | 20.2715 | 20.2887 | 20.3061 | 20.3236 | 20.3412 | 20.359 | 20.3769 | 20.395 | 20.4131 | 20.4314 | 20.4499 | 20.4684 | 20.4871 | 20.5058 | 20.5247 | 20.5437 | 20.5629 | 20.5821 | 20.6014 | 20.6208 | 20.0096 | 20.0194 | 20.0295 | 20.0399 | 20.0505 | 20.0614 | 20.0725 | 20.0839 | 20.0955 | 20.1074 | 20.1194 | 20.1317 | 20.1443 | 20.157 | 20.17 | 20.1832 | 20.1966 | 20.2102 | 20.224 | 20.2379
1663 | 20.6173 | 20.2693 | 0.348 | 20.2364 | 20.2693 | 20.2864 | 20.3037 | 20.3211 | 20.3387 | 20.3564 | 20.3742 | 20.3922 | 20.4103 | 20.4285 | 20.4469 | 20.4653 | 20.4839 | 20.5027 | 20.5215 | 20.5404 | 20.5595 | 20.5786 | 20.5979 | 20.6173 | 20.0095 | 20.0193 | 20.0293 | 20.0396 | 20.0501 | 20.0609 | 20.072 | 20.0833 | 20.0948 | 20.1066 | 20.1186 | 20.1308 | 20.1433 | 20.1559 | 20.1688 | 20.1819 | 20.1952 | 20.2088 | 20.2225 | 20.2364
1664 | 20.6138 | 20.2671 | 0.34669 | 20.2349 | 20.2671 | 20.2841 | 20.3013 | 20.3187 | 20.3361 | 20.3538 | 20.3715 | 20.3894 | 20.4075 | 20.4256 | 20.4439 | 20.4623 | 20.4808 | 20.4995 | 20.5183 | 20.5371 | 20.5561 | 20.5752 | 20.5944 | 20.6138 | 20.0094 | 20.0191 | 20.0291 | 20.0393 | 20.0497 | 20.0605 | 20.0714 | 20.0826 | 20.0941 | 20.1058 | 20.1177 | 20.1299 | 20.1422 | 20.1548 | 20.1677 | 20.1807 | 20.1939 | 20.2074 | 20.221 | 20.2349
1665 | 20.6102 | 20.2649 | 0.34538 | 20.2334 | 20.2649 | 20.2818 | 20.299 | 20.3162 | 20.3336 | 20.3512 | 20.3689 | 20.3867 | 20.4047 | 20.4228 | 20.441 | 20.4593 | 20.4778 | 20.4964 | 20.5151 | 20.5339 | 20.5528 | 20.5718 | 20.591 | 20.6102 | 20.0093 | 20.0189 | 20.0288 | 20.039 | 20.0494 | 20.06 | 20.0709 | 20.082 | 20.0934 | 20.105 | 20.1169 | 20.1289 | 20.1412 | 20.1538 | 20.1665 | 20.1795 | 20.1926 | 20.206 | 20.2196 | 20.2334
1666 | 20.6068 | 20.2627 | 0.34407 | 20.2318 | 20.2627 | 20.2796 | 20.2966 | 20.3138 | 20.3311 | 20.3486 | 20.3662 | 20.384 | 20.4019 | 20.4199 | 20.4381 | 20.4563 | 20.4747 | 20.4932 | 20.5119 | 20.5306 | 20.5495 | 20.5685 | 20.5876 | 20.6068 | 20.0093 | 20.0188 | 20.0286 | 20.0387 | 20.049 | 20.0595 | 20.0703 | 20.0814 | 20.0927 | 20.1043 | 20.116 | 20.128 | 20.1402 | 20.1527 | 20.1654 | 20.1782 | 20.1913 | 20.2046 | 20.2181 | 20.2318
1667 | 20.6033 | 20.2605 | 0.34276 | 20.2303 | 20.2605 | 20.2773 | 20.2943 | 20.3114 | 20.3287 | 20.3461 | 20.3636 | 20.3813 | 20.3991 | 20.4171 | 20.4352 | 20.4534 | 20.4717 | 20.4901 | 20.5087 | 20.5274 | 20.5462 | 20.5651 | 20.5841 | 20.6033 | 20.0092 | 20.0186 | 20.0284 | 20.0383 | 20.0486 | 20.0591 | 20.0698 | 20.0808 | 20.092 | 20.1035 | 20.1152 | 20.1271 | 20.1393 | 20.1516 | 20.1642 | 20.177 | 20.1901 | 20.2033 | 20.2167 | 20.2303
1668 | 20.5998 | 20.2584 | 0.34144 | 20.2289 | 20.2584 | 20.2751 | 20.292 | 20.309 | 20.3262 | 20.3436 | 20.361 | 20.3786 | 20.3964 | 20.4143 | 20.4323 | 20.4504 | 20.4687 | 20.4871 | 20.5056 | 20.5242 | 20.5429 | 20.5618 | 20.5808 | 20.5998 | 20.0091 | 20.0185 | 20.0281 | 20.038 | 20.0482 | 20.0586 | 20.0693 | 20.0802 | 20.0913 | 20.1027 | 20.1144 | 20.1262 | 20.1383 | 20.1506 | 20.1631 | 20.1758 | 20.1888 | 20.2019 | 20.2153 | 20.2289
1669 | 20.5964 | 20.2563 | 0.34013 | 20.2274 | 20.2563 | 20.2729 | 20.2897 | 20.3067 | 20.3238 | 20.3411 | 20.3585 | 20.376 | 20.3937 | 20.4115 | 20.4294 | 20.4475 | 20.4657 | 20.484 | 20.5024 | 20.521 | 20.5397 | 20.5585 | 20.5774 | 20.5964 | 20.009 | 20.0183 | 20.0279 | 20.0377 | 20.0478 | 20.0582 | 20.0688 | 20.0796 | 20.0907 | 20.102 | 20.1135 | 20.1253 | 20.1373 | 20.1495 | 20.162 | 20.1746 | 20.1875 | 20.2006 | 20.2139 | 20.2274
1670 | 20.593 | 20.2542 | 0.33881 | 20.2259 | 20.2542 | 20.2707 | 20.2875 | 20.3044 | 20.3214 | 20.3386 | 20.3559 | 20.3734 | 20.391 | 20.4087 | 20.4266 | 20.4446 | 20.4627 | 20.481 | 20.4993 | 20.5178 | 20.5365 | 20.5552 | 20.574 | 20.593 | 20.009 | 20.0182 | 20.0277 | 20.0374 | 20.0475 | 20.0577 | 20.0682 | 20.079 | 20.09 | 20.1012 | 20.1127 | 20.1244 | 20.1363 | 20.1485 | 20.1609 | 20.1735 | 20.1863 | 20.1993 | 20.2125 | 20.2259
1671 | 20.5896 | 20.2521 | 0.3375 | 20.2244 | 20.2521 | 20.2686 | 20.2852 | 20.302 | 20.319 | 20.3361 | 20.3534 | 20.3708 | 20.3883 | 20.406 | 20.4238 | 20.4417 | 20.4598 | 20.4779 | 20.4963 | 20.5147 | 20.5332 | 20.5519 | 20.5707 | 20.5896 | 20.0089 | 20.018 | 20.0275 | 20.0372 | 20.0471 | 20.0573 | 20.0677 | 20.0784 | 20.0893 | 20.1005 | 20.1119 | 20.1235 | 20.1354 | 20.1475 | 20.1598 | 20.1723 | 20.185 | 20.198 | 20.2111 | 20.2244
1672 | 20.5862 | 20.25 | 0.33618 | 20.223 | 20.25 | 20.2665 | 20.283 | 20.2998 | 20.3166 | 20.3337 | 20.3508 | 20.3682 | 20.3856 | 20.4032 | 20.421 | 20.4388 | 20.4568 | 20.4749 | 20.4932 | 20.5116 | 20.53 | 20.5487 | 20.5674 | 20.5862 | 20.0088 | 20.0179 | 20.0273 | 20.0369 | 20.0467 | 20.0568 | 20.0672 | 20.0778 | 20.0887 | 20.0998 | 20.1111 | 20.1227 | 20.1344 | 20.1465 | 20.1587 | 20.1711 | 20.1838 | 20.1966 | 20.2097 | 20.223
1673 | 20.5829 | 20.248 | 0.33486 | 20.2216 | 20.248 | 20.2643 | 20.2808 | 20.2975 | 20.3143 | 20.3312 | 20.3483 | 20.3656 | 20.383 | 20.4005 | 20.4182 | 20.436 | 20.4539 | 20.472 | 20.4901 | 20.5084 | 20.5269 | 20.5454 | 20.5641 | 20.5829 | 20.0087 | 20.0178 | 20.027 | 20.0366 | 20.0464 | 20.0564 | 20.0667 | 20.0772 | 20.088 | 20.0991 | 20.1103 | 20.1218 | 20.1335 | 20.1454 | 20.1576 | 20.17 | 20.1826 | 20.1953 | 20.2084 | 20.2216
1674 | 20.5795 | 20.246 | 0.33354 | 20.2201 | 20.246 | 20.2622 | 20.2787 | 20.2952 | 20.312 | 20.3288 | 20.3459 | 20.363 | 20.3804 | 20.3978 | 20.4154 | 20.4331 | 20.451 | 20.469 | 20.4871 | 20.5054 | 20.5237 | 20.5422 | 20.5608 | 20.5795 | 20.0087 | 20.0176 | 20.0268 | 20.0363 | 20.046 | 20.056 | 20.0662 | 20.0767 | 20.0874 | 20.0983 | 20.1095 | 20.1209 | 20.1326 | 20.1444 | 20.1565 | 20.1688 | 20.1813 | 20.1941 | 20.207 | 20.2201
1675 | 20.5762 | 20.244 | 0.33223 | 20.2187 | 20.244 | 20.2602 | 20.2765 | 20.293 | 20.3097 | 20.3265 | 20.3434 | 20.3605 | 20.3778 | 20.3952 | 20.4127 | 20.4303 | 20.4481 | 20.4661 | 20.4841 | 20.5023 | 20.5206 | 20.539 | 20.5575 | 20.5762 | 20.0086 | 20.0175 | 20.0266 | 20.036 | 20.0457 | 20.0556 | 20.0657 | 20.0761 | 20.0867 | 20.0976 | 20.1087 | 20.1201 | 20.1316 | 20.1434 | 20.1554 | 20.1677 | 20.1801 | 20.1928 | 20.2056 | 20.2187
1676 | 20.5729 | 20.242 | 0.33091 | 20.2173 | 20.242 | 20.2581 | 20.2744 | 20.2908 | 20.3074 | 20.3241 | 20.341 | 20.358 | 20.3752 | 20.3925 | 20.41 | 20.4275 | 20.4453 | 20.4631 | 20.4811 | 20.4992 | 20.5175 | 20.5358 | 20.5543 | 20.5729 | 20.0085 | 20.0173 | 20.0264 | 20.0357 | 20.0453 | 20.0551 | 20.0652 | 20.0755 | 20.0861 | 20.0969 | 20.108 | 20.1192 | 20.1307 | 20.1424 | 20.1544 | 20.1665 | 20.1789 | 20.1915 | 20.2043 | 20.2173
1677 | 20.5696 | 20.24 | 0.32959 | 20.2159 | 20.24 | 20.2561 | 20.2722 | 20.2886 | 20.3051 | 20.3218 | 20.3386 | 20.3555 | 20.3726 | 20.3899 | 20.4073 | 20.4248 | 20.4424 | 20.4602 | 20.4782 | 20.4962 | 20.5144 | 20.5327 | 20.5511 | 20.5696 | 20.0085 | 20.0172 | 20.0262 | 20.0354 | 20.045 | 20.0547 | 20.0647 | 20.075 | 20.0855 | 20.0962 | 20.1072 | 20.1184 | 20.1298 | 20.1415 | 20.1533 | 20.1654 | 20.1777 | 20.1902 | 20.203 | 20.2159
1678 | 20.5664 | 20.2381 | 0.32827 | 20.2145 | 20.2381 | 20.254 | 20.2701 | 20.2864 | 20.3028 | 20.3194 | 20.3362 | 20.353 | 20.3701 | 20.3873 | 20.4046 | 20.422 | 20.4396 | 20.4573 | 20.4752 | 20.4932 | 20.5113 | 20.5295 | 20.5479 | 20.5664 | 20.0084 | 20.0171 | 20.026 | 20.0352 | 20.0446 | 20.0543 | 20.0642 | 20.0744 | 20.0848 | 20.0955 | 20.1064 | 20.1175 | 20.1289 | 20.1405 | 20.1523 | 20.1643 | 20.1765 | 20.189 | 20.2017 | 20.2145
1679 | 20.5631 | 20.2362 | 0.32695 | 20.2131 | 20.2362 | 20.252 | 20.2681 | 20.2843 | 20.3006 | 20.3171 | 20.3338 | 20.3506 | 20.3676 | 20.3847 | 20.4019 | 20.4193 | 20.4368 | 20.4545 | 20.4723 | 20.4902 | 20.5082 | 20.5264 | 20.5447 | 20.5631 | 20.0083 | 20.0169 | 20.0258 | 20.0349 | 20.0443 | 20.0539 | 20.0638 | 20.0739 | 20.0842 | 20.0948 | 20.1057 | 20.1167 | 20.128 | 20.1395 | 20.1513 | 20.1632 | 20.1754 | 20.1878 | 20.2003 | 20.2131
1680 | 20.5599 | 20.2343 | 0.32563 | 20.2118 | 20.2343 | 20.25 | 20.266 | 20.2821 | 20.2984 | 20.3148 | 20.3314 | 20.3482 | 20.3651 | 20.3821 | 20.3993 | 20.4166 | 20.434 | 20.4516 | 20.4694 | 20.4872 | 20.5052 | 20.5233 | 20.5415 | 20.5599 | 20.0083 | 20.0168 | 20.0256 | 20.0346 | 20.0439 | 20.0535 | 20.0633 | 20.0733 | 20.0836 | 20.0941 | 20.1049 | 20.1159 | 20.1271 | 20.1386 | 20.1502 | 20.1621 | 20.1742 | 20.1865 | 20.199 | 20.2118
1681 | 20.5567 | 20.2324 | 0.32431 | 20.2104 | 20.2324 | 20.2481 | 20.264 | 20.28 | 20.2962 | 20.3126 | 20.3291 | 20.3457 | 20.3626 | 20.3795 | 20.3966 | 20.4139 | 20.4313 | 20.4488 | 20.4665 | 20.4843 | 20.5022 | 20.5202 | 20.5384 | 20.5567 | 20.0082 | 20.0167 | 20.0254 | 20.0344 | 20.0436 | 20.0531 | 20.0628 | 20.0728 | 20.083 | 20.0935 | 20.1042 | 20.1151 | 20.1262 | 20.1376 | 20.1492 | 20.161 | 20.173 | 20.1853 | 20.1977 | 20.2104
1682 | 20.5535 | 20.2305 | 0.323 | 20.209 | 20.2305 | 20.2461 | 20.2619 | 20.2779 | 20.294 | 20.3103 | 20.3268 | 20.3434 | 20.3601 | 20.377 | 20.394 | 20.4112 | 20.4285 | 20.446 | 20.4636 | 20.4813 | 20.4992 | 20.5172 | 20.5353 | 20.5535 | 20.0081 | 20.0165 | 20.0252 | 20.0341 | 20.0433 | 20.0527 | 20.0623 | 20.0722 | 20.0824 | 20.0928 | 20.1034 | 20.1143 | 20.1253 | 20.1367 | 20.1482 | 20.1599 | 20.1719 | 20.1841 | 20.1965 | 20.209
1683 | 20.5503 | 20.2287 | 0.32168 | 20.2077 | 20.2287 | 20.2442 | 20.2599 | 20.2758 | 20.2919 | 20.3081 | 20.3244 | 20.341 | 20.3577 | 20.3745 | 20.3914 | 20.4086 | 20.4258 | 20.4432 | 20.4607 | 20.4784 | 20.4962 | 20.5141 | 20.5322 | 20.5503 | 20.0081 | 20.0164 | 20.025 | 20.0338 | 20.0429 | 20.0523 | 20.0619 | 20.0717 | 20.0818 | 20.0921 | 20.1027 | 20.1135 | 20.1245 | 20.1357 | 20.1472 | 20.1589 | 20.1708 | 20.1829 | 20.1952 | 20.2077
1684 | 20.5472 | 20.2268 | 0.32036 | 20.2064 | 20.2268 | 20.2423 | 20.2579 | 20.2738 | 20.2897 | 20.3059 | 20.3222 | 20.3386 | 20.3552 | 20.372 | 20.3889 | 20.4059 | 20.4231 | 20.4404 | 20.4579 | 20.4755 | 20.4932 | 20.5111 | 20.5291 | 20.5472 | 20.008 | 20.0163 | 20.0248 | 20.0336 | 20.0426 | 20.0519 | 20.0614 | 20.0712 | 20.0812 | 20.0915 | 20.1019 | 20.1127 | 20.1236 | 20.1348 | 20.1462 | 20.1578 | 20.1696 | 20.1817 | 20.1939 | 20.2064
1685 | 20.544 | 20.225 | 0.31904 | 20.2051 | 20.225 | 20.2404 | 20.256 | 20.2717 | 20.2876 | 20.3037 | 20.3199 | 20.3363 | 20.3528 | 20.3695 | 20.3863 | 20.4033 | 20.4204 | 20.4377 | 20.4551 | 20.4726 | 20.4903 | 20.5081 | 20.526 | 20.544 | 20.0079 | 20.0161 | 20.0246 | 20.0333 | 20.0423 | 20.0515 | 20.061 | 20.0707 | 20.0806 | 20.0908 | 20.1012 | 20.1119 | 20.1228 | 20.1339 | 20.1452 | 20.1567 | 20.1685 | 20.1805 | 20.1927 | 20.2051
1686 | 20.5409 | 20.2232 | 0.31773 | 20.2037 | 20.2232 | 20.2385 | 20.254 | 20.2697 | 20.2855 | 20.3015 | 20.3176 | 20.334 | 20.3504 | 20.367 | 20.3838 | 20.4007 | 20.4178 | 20.4349 | 20.4523 | 20.4698 | 20.4874 | 20.5051 | 20.5229 | 20.5409 | 20.0079 | 20.016 | 20.0244 | 20.033 | 20.042 | 20.0511 | 20.0605 | 20.0701 | 20.08 | 20.0902 | 20.1005 | 20.1111 | 20.1219 | 20.1329 | 20.1442 | 20.1557 | 20.1674 | 20.1793 | 20.1914 | 20.2037
1687 | 20.5378 | 20.2214 | 0.31641 | 20.2024 | 20.2214 | 20.2367 | 20.2521 | 20.2677 | 20.2834 | 20.2993 | 20.3154 | 20.3316 | 20.348 | 20.3646 | 20.3813 | 20.3981 | 20.4151 | 20.4322 | 20.4495 | 20.4669 | 20.4844 | 20.5021 | 20.5199 | 20.5378 | 20.0078 | 20.0159 | 20.0242 | 20.0328 | 20.0416 | 20.0507 | 20.0601 | 20.0696 | 20.0794 | 20.0895 | 20.0998 | 20.1103 | 20.1211 | 20.132 | 20.1432 | 20.1546 | 20.1663 | 20.1781 | 20.1902 | 20.2024
1688 | 20.5348 | 20.2197 | 0.3151 | 20.2011 | 20.2197 | 20.2348 | 20.2502 | 20.2657 | 20.2813 | 20.2972 | 20.3132 | 20.3294 | 20.3457 | 20.3622 | 20.3788 | 20.3956 | 20.4125 | 20.4295 | 20.4467 | 20.4641 | 20.4815 | 20.4992 | 20.5169 | 20.5348 | 20.0077 | 20.0158 | 20.024 | 20.0325 | 20.0413 | 20.0503 | 20.0596 | 20.0691 | 20.0789 | 20.0889 | 20.0991 | 20.1095 | 20.1202 | 20.1311 | 20.1423 | 20.1536 | 20.1652 | 20.177 | 20.1889 | 20.2011
1689 | 20.5317 | 20.2179 | 0.31379 | 20.1999 | 20.2179 | 20.233 | 20.2483 | 20.2637 | 20.2793 | 20.2951 | 20.311 | 20.3271 | 20.3433 | 20.3597 | 20.3763 | 20.393 | 20.4099 | 20.4269 | 20.444 | 20.4613 | 20.4787 | 20.4962 | 20.5139 | 20.5317 | 20.0077 | 20.0156 | 20.0238 | 20.0323 | 20.041 | 20.05 | 20.0592 | 20.0686 | 20.0783 | 20.0882 | 20.0984 | 20.1088 | 20.1194 | 20.1302 | 20.1413 | 20.1526 | 20.1641 | 20.1758 | 20.1877 | 20.1999
1690 | 20.5287 | 20.2162 | 0.31247 | 20.1986 | 20.2162 | 20.2312 | 20.2464 | 20.2617 | 20.2773 | 20.293 | 20.3088 | 20.3248 | 20.341 | 20.3574 | 20.3738 | 20.3905 | 20.4073 | 20.4242 | 20.4413 | 20.4585 | 20.4758 | 20.4933 | 20.5109 | 20.5287 | 20.0076 | 20.0155 | 20.0236 | 20.032 | 20.0407 | 20.0496 | 20.0587 | 20.0681 | 20.0777 | 20.0876 | 20.0977 | 20.108 | 20.1186 | 20.1293 | 20.1403 | 20.1516 | 20.163 | 20.1747 | 20.1865 | 20.1986
1691 | 20.5256 | 20.2145 | 0.31116 | 20.1973 | 20.2145 | 20.2294 | 20.2445 | 20.2598 | 20.2752 | 20.2909 | 20.3067 | 20.3226 | 20.3387 | 20.355 | 20.3714 | 20.388 | 20.4047 | 20.4215 | 20.4386 | 20.4557 | 20.473 | 20.4904 | 20.5079 | 20.5256 | 20.0076 | 20.0154 | 20.0235 | 20.0318 | 20.0404 | 20.0492 | 20.0583 | 20.0676 | 20.0772 | 20.087 | 20.097 | 20.1073 | 20.1178 | 20.1285 | 20.1394 | 20.1506 | 20.1619 | 20.1735 | 20.1853 | 20.1973
1692 | 20.5226 | 20.2128 | 0.30985 | 20.196 | 20.2128 | 20.2276 | 20.2427 | 20.2579 | 20.2733 | 20.2888 | 20.3045 | 20.3204 | 20.3364 | 20.3526 | 20.369 | 20.3855 | 20.4021 | 20.4189 | 20.4359 | 20.4529 | 20.4702 | 20.4875 | 20.505 | 20.5226 | 20.0075 | 20.0153 | 20.0233 | 20.0316 | 20.0401 | 20.0489 | 20.0579 | 20.0671 | 20.0766 | 20.0864 | 20.0963 | 20.1065 | 20.1169 | 20.1276 | 20.1385 | 20.1496 | 20.1609 | 20.1724 | 20.1841 | 20.196
1693 | 20.5196 | 20.2111 | 0.30854 | 20.1948 | 20.2111 | 20.2259 | 20.2408 | 20.256 | 20.2713 | 20.2867 | 20.3024 | 20.3182 | 20.3342 | 20.3503 | 20.3666 | 20.383 | 20.3996 | 20.4163 | 20.4332 | 20.4502 | 20.4674 | 20.4846 | 20.5021 | 20.5196 | 20.0074 | 20.0151 | 20.0231 | 20.0313 | 20.0398 | 20.0485 | 20.0574 | 20.0666 | 20.0761 | 20.0857 | 20.0956 | 20.1058 | 20.1161 | 20.1267 | 20.1375 | 20.1486 | 20.1598 | 20.1713 | 20.1829 | 20.1948
1694 | 20.5167 | 20.2094 | 0.30724 | 20.1936 | 20.2094 | 20.2241 | 20.239 | 20.2541 | 20.2693 | 20.2847 | 20.3003 | 20.316 | 20.3319 | 20.348 | 20.3642 | 20.3805 | 20.3971 | 20.4137 | 20.4305 | 20.4475 | 20.4646 | 20.4818 | 20.4992 | 20.5167 | 20.0074 | 20.015 | 20.0229 | 20.0311 | 20.0395 | 20.0481 | 20.057 | 20.0662 | 20.0755 | 20.0851 | 20.095 | 20.105 | 20.1153 | 20.1259 | 20.1366 | 20.1476 | 20.1587 | 20.1701 | 20.1817 | 20.1936
1695 | 20.5137 | 20.2078 | 0.30593 | 20.1923 | 20.2078 | 20.2224 | 20.2372 | 20.2522 | 20.2674 | 20.2827 | 20.2982 | 20.3139 | 20.3297 | 20.3457 | 20.3618 | 20.3781 | 20.3946 | 20.4111 | 20.4279 | 20.4448 | 20.4618 | 20.479 | 20.4963 | 20.5137 | 20.0073 | 20.0149 | 20.0228 | 20.0308 | 20.0392 | 20.0478 | 20.0566 | 20.0657 | 20.075 | 20.0845 | 20.0943 | 20.1043 | 20.1145 | 20.125 | 20.1357 | 20.1466 | 20.1577 | 20.169 | 20.1806 | 20.1923
1696 | 20.5108 | 20.2061 | 0.30463 | 20.1911 | 20.2061 | 20.2207 | 20.2354 | 20.2503 | 20.2654 | 20.2807 | 20.2961 | 20.3117 | 20.3275 | 20.3434 | 20.3595 | 20.3757 | 20.3921 | 20.4086 | 20.4253 | 20.4421 | 20.4591 | 20.4762 | 20.4934 | 20.5108 | 20.0073 | 20.0148 | 20.0226 | 20.0306 | 20.0389 | 20.0474 | 20.0562 | 20.0652 | 20.0744 | 20.0839 | 20.0936 | 20.1036 | 20.1138 | 20.1242 | 20.1348 | 20.1456 | 20.1567 | 20.1679 | 20.1794 | 20.1911
1697 | 20.5078 | 20.2045 | 0.30332 | 20.1899 | 20.2045 | 20.219 | 20.2337 | 20.2485 | 20.2635 | 20.2787 | 20.2941 | 20.3096 | 20.3253 | 20.3411 | 20.3571 | 20.3733 | 20.3896 | 20.4061 | 20.4227 | 20.4394 | 20.4563 | 20.4734 | 20.4905 | 20.5078 | 20.0072 | 20.0147 | 20.0224 | 20.0304 | 20.0386 | 20.0471 | 20.0558 | 20.0647 | 20.0739 | 20.0833 | 20.093 | 20.1029 | 20.113 | 20.1233 | 20.1339 | 20.1447 | 20.1556 | 20.1668 | 20.1783 | 20.1899
1698 | 20.5049 | 20.2029 | 0.30202 | 20.1887 | 20.2029 | 20.2173 | 20.2319 | 20.2467 | 20.2616 | 20.2767 | 20.292 | 20.3075 | 20.3231 | 20.3389 | 20.3548 | 20.3709 | 20.3871 | 20.4035 | 20.4201 | 20.4368 | 20.4536 | 20.4706 | 20.4877 | 20.5049 | 20.0072 | 20.0146 | 20.0222 | 20.0301 | 20.0383 | 20.0467 | 20.0554 | 20.0643 | 20.0734 | 20.0827 | 20.0923 | 20.1022 | 20.1122 | 20.1225 | 20.133 | 20.1437 | 20.1546 | 20.1658 | 20.1771 | 20.1887
1699 | 20.5021 | 20.2013 | 0.30072 | 20.1875 | 20.2013 | 20.2157 | 20.2302 | 20.2449 | 20.2597 | 20.2748 | 20.29 | 20.3054 | 20.3209 | 20.3366 | 20.3525 | 20.3685 | 20.3847 | 20.401 | 20.4175 | 20.4341 | 20.4509 | 20.4678 | 20.4849 | 20.5021 | 20.0071 | 20.0145 | 20.0221 | 20.0299 | 20.038 | 20.0464 | 20.055 | 20.0638 | 20.0729 | 20.0822 | 20.0917 | 20.1015 | 20.1114 | 20.1217 | 20.1321 | 20.1427 | 20.1536 | 20.1647 | 20.176 | 20.1875
1700 | 20.4992 | 20.1998 | 0.29943 | 20.1863 | 20.1998 | 20.214 | 20.2285 | 20.2431 | 20.2579 | 20.2728 | 20.288 | 20.3033 | 20.3188 | 20.3344 | 20.3502 | 20.3662 | 20.3823 | 20.3985 | 20.415 | 20.4315 | 20.4482 | 20.4651 | 20.4821 | 20.4992 | 20.007 | 20.0143 | 20.0219 | 20.0297 | 20.0377 | 20.046 | 20.0546 | 20.0633 | 20.0723 | 20.0816 | 20.0911 | 20.1008 | 20.1107 | 20.1208 | 20.1312 | 20.1418 | 20.1526 | 20.1636 | 20.1749 | 20.1863
1701 | 20.4963 | 20.1982 | 0.29813 | 20.1851 | 20.1982 | 20.2124 | 20.2267 | 20.2413 | 20.256 | 20.2709 | 20.286 | 20.3012 | 20.3166 | 20.3322 | 20.3479 | 20.3638 | 20.3799 | 20.3961 | 20.4124 | 20.4289 | 20.4456 | 20.4623 | 20.4793 | 20.4963 | 20.007 | 20.0142 | 20.0217 | 20.0295 | 20.0375 | 20.0457 | 20.0542 | 20.0629 | 20.0718 | 20.081 | 20.0904 | 20.1001 | 20.1099 | 20.12 | 20.1303 | 20.1409 | 20.1516 | 20.1626 | 20.1737 | 20.1851
1702 | 20.4935 | 20.1967 | 0.29684 | 20.1839 | 20.1967 | 20.2108 | 20.2251 | 20.2395 | 20.2542 | 20.269 | 20.284 | 20.2992 | 20.3145 | 20.33 | 20.3457 | 20.3615 | 20.3775 | 20.3936 | 20.4099 | 20.4263 | 20.4429 | 20.4596 | 20.4765 | 20.4935 | 20.0069 | 20.0141 | 20.0216 | 20.0292 | 20.0372 | 20.0454 | 20.0538 | 20.0624 | 20.0713 | 20.0804 | 20.0898 | 20.0994 | 20.1092 | 20.1192 | 20.1295 | 20.1399 | 20.1506 | 20.1615 | 20.1726 | 20.1839
1703 | 20.4907 | 20.1951 | 0.29555 | 20.1828 | 20.1951 | 20.2092 | 20.2234 | 20.2378 | 20.2524 | 20.2671 | 20.282 | 20.2971 | 20.3124 | 20.3278 | 20.3434 | 20.3592 | 20.3751 | 20.3912 | 20.4074 | 20.4238 | 20.4403 | 20.4569 | 20.4737 | 20.4907 | 20.0069 | 20.014 | 20.0214 | 20.029 | 20.0369 | 20.045 | 20.0534 | 20.062 | 20.0708 | 20.0799 | 20.0892 | 20.0987 | 20.1084 | 20.1184 | 20.1286 | 20.139 | 20.1496 | 20.1605 | 20.1715 | 20.1828
1704 | 20.4879 | 20.1936 | 0.29426 | 20.1816 | 20.1936 | 20.2076 | 20.2217 | 20.2361 | 20.2506 | 20.2652 | 20.2801 | 20.2951 | 20.3103 | 20.3257 | 20.3412 | 20.3569 | 20.3728 | 20.3888 | 20.4049 | 20.4212 | 20.4377 | 20.4543 | 20.471 | 20.4879 | 20.0068 | 20.0139 | 20.0212 | 20.0288 | 20.0366 | 20.0447 | 20.053 | 20.0615 | 20.0703 | 20.0793 | 20.0885 | 20.098 | 20.1077 | 20.1176 | 20.1277 | 20.1381 | 20.1487 | 20.1594 | 20.1704 | 20.1816
1705 | 20.5046 | 20.2116 | 0.29307 | 20.1905 | 20.2116 | 20.2255 | 20.2395 | 20.2538 | 20.2682 | 20.2829 | 20.2976 | 20.3126 | 20.3277 | 20.343 | 20.3585 | 20.3741 | 20.3899 | 20.4059 | 20.422 | 20.4382 | 20.4546 | 20.4711 | 20.4878 | 20.5046 | 20.0075 | 20.0151 | 20.0231 | 20.0312 | 20.0396 | 20.0481 | 20.0569 | 20.066 | 20.0752 | 20.0846 | 20.0943 | 20.1042 | 20.1142 | 20.1245 | 20.135 | 20.1457 | 20.1566 | 20.1677 | 20.179 | 20.1905
1706 | 20.5216 | 20.2296 | 0.29198 | 20.1994 | 20.2296 | 20.2434 | 20.2574 | 20.2716 | 20.286 | 20.3005 | 20.3153 | 20.3302 | 20.3453 | 20.3605 | 20.3759 | 20.3915 | 20.4072 | 20.4231 | 20.4391 | 20.4553 | 20.4717 | 20.4882 | 20.5048 | 20.5216 | 20.0081 | 20.0164 | 20.0249 | 20.0336 | 20.0425 | 20.0516 | 20.0609 | 20.0704 | 20.0801 | 20.09 | 20.1001 | 20.1103 | 20.1208 | 20.1315 | 20.1423 | 20.1534 | 20.1646 | 20.176 | 20.1876 | 20.1994
1707 | 20.5386 | 20.2476 | 0.29099 | 20.2083 | 20.2476 | 20.2614 | 20.2753 | 20.2895 | 20.3038 | 20.3183 | 20.333 | 20.3479 | 20.3629 | 20.3781 | 20.3934 | 20.4089 | 20.4246 | 20.4405 | 20.4564 | 20.4726 | 20.4889 | 20.5053 | 20.5219 | 20.5386 | 20.0087 | 20.0176 | 20.0267 | 20.036 | 20.0454 | 20.0551 | 20.0649 | 20.0748 | 20.085 | 20.0953 | 20.1058 | 20.1165 | 20.1274 | 20.1384 | 20.1497 | 20.161 | 20.1726 | 20.1843 | 20.1962 | 20.2083
1708 | 20.5558 | 20.2657 | 0.29011 | 20.2173 | 20.2657 | 20.2794 | 20.2933 | 20.3074 | 20.3217 | 20.3362 | 20.3508 | 20.3656 | 20.3806 | 20.3957 | 20.411 | 20.4265 | 20.4421 | 20.4579 | 20.4739 | 20.4899 | 20.5062 | 20.5226 | 20.5391 | 20.5558 | 20.0094 | 20.0189 | 20.0286 | 20.0384 | 20.0484 | 20.0585 | 20.0688 | 20.0793 | 20.0899 | 20.1007 | 20.1117 | 20.1228 | 20.134 | 20.1454 | 20.157 | 20.1688 | 20.1807 | 20.1927 | 20.2049 | 20.2173
1709 | 20.5731 | 20.2838 | 0.28932 | 20.2264 | 20.2838 | 20.2975 | 20.3113 | 20.3254 | 20.3396 | 20.3541 | 20.3686 | 20.3834 | 20.3983 | 20.4134 | 20.4287 | 20.4441 | 20.4597 | 20.4755 | 20.4914 | 20.5074 | 20.5236 | 20.54 | 20.5565 | 20.5731 | 20.01 | 20.0201 | 20.0304 | 20.0408 | 20.0514 | 20.062 | 20.0728 | 20.0838 | 20.0949 | 20.1061 | 20.1175 | 20.129 | 20.1407 | 20.1525 | 20.1644 | 20.1765 | 20.1888 | 20.2012 | 20.2137 | 20.2264
1710 | 20.5905 | 20.3019 | 0.28863 | 20.2354 | 20.3019 | 20.3155 | 20.3294 | 20.3434 | 20.3576 | 20.372 | 20.3866 | 20.4013 | 20.4162 | 20.4312 | 20.4465 | 20.4619 | 20.4774 | 20.4931 | 20.509 | 20.525 | 20.5412 | 20.5575 | 20.5739 | 20.5905 | 20.0106 | 20.0214 | 20.0323 | 20.0432 | 20.0543 | 20.0655 | 20.0768 | 20.0883 | 20.0998 | 20.1115 | 20.1233 | 20.1353 | 20.1473 | 20.1595 | 20.1719 | 20.1843 | 20.1969 | 20.2096 | 20.2225 | 20.2354
1711 | 20.608 | 20.32 | 0.28804 | 20.2446 | 20.32 | 20.3336 | 20.3474 | 20.3614 | 20.3756 | 20.39 | 20.4045 | 20.4192 | 20.4341 | 20.4491 | 20.4643 | 20.4797 | 20.4952 | 20.5108 | 20.5267 | 20.5427 | 20.5588 | 20.575 | 20.5915 | 20.608 | 20.0113 | 20.0227 | 20.0341 | 20.0456 | 20.0573 | 20.069 | 20.0808 | 20.0928 | 20.1048 | 20.117 | 20.1292 | 20.1416 | 20.154 | 20.1666 | 20.1793 | 20.1921 | 20.2051 | 20.2181 | 20.2313 | 20.2446
1712 | 20.6256 | 20.3381 | 0.28754 | 20.2537 | 20.3381 | 20.3517 | 20.3655 | 20.3795 | 20.3936 | 20.408 | 20.4225 | 20.4372 | 20.452 | 20.467 | 20.4822 | 20.4975 | 20.513 | 20.5286 | 20.5444 | 20.5604 | 20.5765 | 20.5927 | 20.6091 | 20.6256 | 20.0119 | 20.0239 | 20.036 | 20.0481 | 20.0603 | 20.0725 | 20.0849 | 20.0973 | 20.1098 | 20.1224 | 20.1351 | 20.1479 | 20.1607 | 20.1737 | 20.1868 | 20.2 | 20.2132 | 20.2266 | 20.2401 | 20.2537
1713 | 20.6433 | 20.3562 | 0.28715 | 20.2629 | 20.3562 | 20.3698 | 20.3836 | 20.3976 | 20.4117 | 20.426 | 20.4405 | 20.4552 | 20.47 | 20.485 | 20.5001 | 20.5154 | 20.5309 | 20.5465 | 20.5623 | 20.5782 | 20.5943 | 20.6105 | 20.6268 | 20.6433 | 20.0126 | 20.0252 | 20.0378 | 20.0505 | 20.0632 | 20.076 | 20.0889 | 20.1018 | 20.1148 | 20.1278 | 20.141 | 20.1542 | 20.1674 | 20.1808 | 20.1943 | 20.2078 | 20.2214 | 20.2352 | 20.249 | 20.2629
1714 | 20.6611 | 20.3743 | 0.28684 | 20.2721 | 20.3743 | 20.3879 | 20.4017 | 20.4156 | 20.4298 | 20.4441 | 20.4585 | 20.4732 | 20.488 | 20.503 | 20.5181 | 20.5334 | 20.5488 | 20.5644 | 20.5802 | 20.5961 | 20.6121 | 20.6283 | 20.6447 | 20.6611 | 20.0132 | 20.0264 | 20.0396 | 20.0529 | 20.0662 | 20.0795 | 20.0929 | 20.1063 | 20.1198 | 20.1333 | 20.1468 | 20.1605 | 20.1742 | 20.1879 | 20.2018 | 20.2157 | 20.2296 | 20.2437 | 20.2578 | 20.2721
1715 | 20.679 | 20.3923 | 0.28664 | 20.2813 | 20.3923 | 20.4059 | 20.4197 | 20.4337 | 20.4478 | 20.4621 | 20.4766 | 20.4912 | 20.506 | 20.521 | 20.5361 | 20.5514 | 20.5668 | 20.5824 | 20.5981 | 20.614 | 20.63 | 20.6462 | 20.6625 | 20.679 | 20.0138 | 20.0277 | 20.0415 | 20.0553 | 20.0692 | 20.083 | 20.0969 | 20.1108 | 20.1247 | 20.1387 | 20.1527 | 20.1668 | 20.1809 | 20.1951 | 20.2093 | 20.2235 | 20.2379 | 20.2523 | 20.2667 | 20.2813
1716 | 20.6969 | 20.4104 | 0.28652 | 20.2905 | 20.4104 | 20.424 | 20.4378 | 20.4517 | 20.4659 | 20.4802 | 20.4946 | 20.5093 | 20.5241 | 20.539 | 20.5541 | 20.5694 | 20.5848 | 20.6004 | 20.6161 | 20.632 | 20.648 | 20.6642 | 20.6805 | 20.6969 | 20.0145 | 20.0289 | 20.0433 | 20.0577 | 20.0721 | 20.0865 | 20.1009 | 20.1153 | 20.1297 | 20.1442 | 20.1586 | 20.1731 | 20.1876 | 20.2022 | 20.2168 | 20.2314 | 20.2461 | 20.2609 | 20.2757 | 20.2905
1717 | 20.7149 | 20.4284 | 0.2865 | 20.2997 | 20.4284 | 20.442 | 20.4558 | 20.4698 | 20.4839 | 20.4982 | 20.5127 | 20.5273 | 20.5421 | 20.5571 | 20.5722 | 20.5875 | 20.6029 | 20.6184 | 20.6342 | 20.65 | 20.666 | 20.6822 | 20.6985 | 20.7149 | 20.0151 | 20.0302 | 20.0452 | 20.0601 | 20.0751 | 20.09 | 20.1049 | 20.1198 | 20.1347 | 20.1496 | 20.1645 | 20.1794 | 20.1944 | 20.2093 | 20.2243 | 20.2393 | 20.2544 | 20.2694 | 20.2846 | 20.2997
1718 | 20.7329 | 20.4463 | 0.28657 | 20.309 | 20.4463 | 20.46 | 20.4738 | 20.4878 | 20.502 | 20.5163 | 20.5308 | 20.5454 | 20.5602 | 20.5752 | 20.5903 | 20.6055 | 20.621 | 20.6365 | 20.6522 | 20.6681 | 20.6841 | 20.7002 | 20.7165 | 20.7329 | 20.0157 | 20.0314 | 20.047 | 20.0626 | 20.078 | 20.0935 | 20.1089 | 20.1243 | 20.1397 | 20.155 | 20.1704 | 20.1857 | 20.2011 | 20.2164 | 20.2318 | 20.2472 | 20.2626 | 20.278 | 20.2935 | 20.309
1719 | 20.751 | 20.4642 | 0.28674 | 20.3182 | 20.4642 | 20.4779 | 20.4918 | 20.5058 | 20.52 | 20.5343 | 20.5488 | 20.5635 | 20.5783 | 20.5932 | 20.6084 | 20.6236 | 20.639 | 20.6546 | 20.6703 | 20.6862 | 20.7022 | 20.7183 | 20.7346 | 20.751 | 20.0164 | 20.0326 | 20.0488 | 20.065 | 20.081 | 20.097 | 20.1129 | 20.1288 | 20.1447 | 20.1605 | 20.1763 | 20.192 | 20.2078 | 20.2236 | 20.2393 | 20.2551 | 20.2708 | 20.2866 | 20.3024 | 20.3182
1720 | 20.7691 | 20.4821 | 0.28699 | 20.3275 | 20.4821 | 20.4958 | 20.5097 | 20.5237 | 20.5379 | 20.5523 | 20.5668 | 20.5815 | 20.5963 | 20.6113 | 20.6264 | 20.6417 | 20.6572 | 20.6727 | 20.6884 | 20.7043 | 20.7203 | 20.7364 | 20.7527 | 20.7691 | 20.017 | 20.0339 | 20.0507 | 20.0673 | 20.0839 | 20.1005 | 20.1169 | 20.1333 | 20.1496 | 20.1659 | 20.1821 | 20.1983 | 20.2145 | 20.2307 | 20.2468 | 20.263 | 20.2791 | 20.2952 | 20.3114 | 20.3275
1721 | 20.7872 | 20.4999 | 0.28734 | 20.3367 | 20.4999 | 20.5137 | 20.5276 | 20.5417 | 20.5559 | 20.5703 | 20.5848 | 20.5995 | 20.6144 | 20.6294 | 20.6445 | 20.6598 | 20.6753 | 20.6908 | 20.7066 | 20.7224 | 20.7384 | 20.7546 | 20.7708 | 20.7872 | 20.0176 | 20.0351 | 20.0525 | 20.0697 | 20.0869 | 20.1039 | 20.1209 | 20.1378 | 20.1546 | 20.1713 | 20.188 | 20.2046 | 20.2212 | 20.2378 | 20.2543 | 20.2708 | 20.2873 | 20.3038 | 20.3203 | 20.3367
1722 | 20.8054 | 20.5177 | 0.28777 | 20.346 | 20.5177 | 20.5315 | 20.5454 | 20.5595 | 20.5738 | 20.5882 | 20.6028 | 20.6175 | 20.6324 | 20.6474 | 20.6626 | 20.6779 | 20.6934 | 20.709 | 20.7247 | 20.7406 | 20.7566 | 20.7727 | 20.789 | 20.8054 | 20.0183 | 20.0364 | 20.0543 | 20.0721 | 20.0898 | 20.1074 | 20.1249 | 20.1422 | 20.1595 | 20.1767 | 20.1939 | 20.2109 | 20.2279 | 20.2449 | 20.2618 | 20.2787 | 20.2956 | 20.3124 | 20.3292 | 20.346
1723 | 20.8236 | 20.5353 | 0.28829 | 20.3552 | 20.5353 | 20.5492 | 20.5632 | 20.5774 | 20.5917 | 20.6061 | 20.6208 | 20.6355 | 20.6504 | 20.6655 | 20.6807 | 20.696 | 20.7115 | 20.7271 | 20.7429 | 20.7587 | 20.7748 | 20.7909 | 20.8072 | 20.8236 | 20.0189 | 20.0376 | 20.0561 | 20.0745 | 20.0927 | 20.1108 | 20.1288 | 20.1467 | 20.1645 | 20.1821 | 20.1997 | 20.2172 | 20.2346 | 20.252 | 20.2693 | 20.2866 | 20.3038 | 20.321 | 20.3381 | 20.3552
1724 | 20.8418 | 20.553 | 0.28889 | 20.3645 | 20.553 | 20.5669 | 20.5809 | 20.5951 | 20.6095 | 20.624 | 20.6387 | 20.6535 | 20.6684 | 20.6835 | 20.6987 | 20.7141 | 20.7296 | 20.7452 | 20.761 | 20.7769 | 20.7929 | 20.8091 | 20.8254 | 20.8418 | 20.0195 | 20.0388 | 20.0579 | 20.0769 | 20.0956 | 20.1143 | 20.1328 | 20.1511 | 20.1694 | 20.1875 | 20.2055 | 20.2235 | 20.2413 | 20.2591 | 20.2768 | 20.2944 | 20.312 | 20.3295 | 20.347 | 20.3645
1725 | 20.8601 | 20.5705 | 0.28958 | 20.3737 | 20.5705 | 20.5845 | 20.5986 | 20.6129 | 20.6273 | 20.6418 | 20.6565 | 20.6714 | 20.6864 | 20.7015 | 20.7167 | 20.7321 | 20.7477 | 20.7633 | 20.7791 | 20.7951 | 20.8111 | 20.8273 | 20.8436 | 20.8601 | 20.0201 | 20.04 | 20.0597 | 20.0792 | 20.0986 | 20.1177 | 20.1367 | 20.1556 | 20.1743 | 20.1929 | 20.2114 | 20.2297 | 20.248 | 20.2662 | 20.2842 | 20.3023 | 20.3202 | 20.3381 | 20.3559 | 20.3737
1726 | 20.8783 | 20.588 | 0.29036 | 20.3829 | 20.588 | 20.602 | 20.6162 | 20.6305 | 20.645 | 20.6596 | 20.6744 | 20.6893 | 20.7043 | 20.7194 | 20.7347 | 20.7502 | 20.7657 | 20.7814 | 20.7973 | 20.8132 | 20.8293 | 20.8455 | 20.8619 | 20.8783 | 20.0207 | 20.0412 | 20.0615 | 20.0816 | 20.1014 | 20.1211 | 20.1406 | 20.16 | 20.1792 | 20.1982 | 20.2172 | 20.2359 | 20.2546 | 20.2732 | 20.2917 | 20.3101 | 20.3284 | 20.3466 | 20.3648 | 20.3829
1727 | 20.8966 | 20.6053 | 0.29122 | 20.3921 | 20.6053 | 20.6195 | 20.6337 | 20.6481 | 20.6627 | 20.6773 | 20.6921 | 20.7071 | 20.7222 | 20.7374 | 20.7527 | 20.7682 | 20.7838 | 20.7995 | 20.8154 | 20.8314 | 20.8475 | 20.8637 | 20.8801 | 20.8966 | 20.0213 | 20.0424 | 20.0633 | 20.0839 | 20.1043 | 20.1245 | 20.1445 | 20.1644 | 20.1841 | 20.2036 | 20.2229 | 20.2422 | 20.2613 | 20.2802 | 20.2991 | 20.3179 | 20.3366 | 20.3552 | 20.3737 | 20.3921
1728 | 20.9148 | 20.6227 | 0.29216 | 20.4013 | 20.6227 | 20.6369 | 20.6512 | 20.6657 | 20.6803 | 20.695 | 20.7099 | 20.7249 | 20.74 | 20.7553 | 20.7707 | 20.7862 | 20.8018 | 20.8176 | 20.8335 | 20.8495 | 20.8657 | 20.8819 | 20.8983 | 20.9148 | 20.022 | 20.0436 | 20.0651 | 20.0862 | 20.1072 | 20.1279 | 20.1484 | 20.1688 | 20.1889 | 20.2089 | 20.2287 | 20.2484 | 20.2679 | 20.2873 | 20.3065 | 20.3257 | 20.3447 | 20.3637 | 20.3825 | 20.4013
1729 | 20.9331 | 20.6399 | 0.29318 | 20.4104 | 20.6399 | 20.6542 | 20.6686 | 20.6831 | 20.6978 | 20.7126 | 20.7275 | 20.7426 | 20.7578 | 20.7731 | 20.7886 | 20.8041 | 20.8198 | 20.8356 | 20.8516 | 20.8676 | 20.8838 | 20.9001 | 20.9165 | 20.9331 | 20.0226 | 20.0448 | 20.0668 | 20.0886 | 20.1101 | 20.1313 | 20.1523 | 20.1731 | 20.1938 | 20.2142 | 20.2344 | 20.2545 | 20.2745 | 20.2943 | 20.3139 | 20.3334 | 20.3529 | 20.3721 | 20.3913 | 20.4104
1730 | 20.9513 | 20.657 | 0.29428 | 20.4196 | 20.657 | 20.6714 | 20.6859 | 20.7005 | 20.7153 | 20.7302 | 20.7452 | 20.7603 | 20.7755 | 20.7909 | 20.8064 | 20.822 | 20.8378 | 20.8537 | 20.8696 | 20.8857 | 20.9019 | 20.9183 | 20.9347 | 20.9513 | 20.0232 | 20.046 | 20.0686 | 20.0909 | 20.1129 | 20.1347 | 20.1562 | 20.1775 | 20.1986 | 20.2195 | 20.2402 | 20.2607 | 20.281 | 20.3012 | 20.3213 | 20.3412 | 20.361 | 20.3806 | 20.4002 | 20.4196
1731 | 20.9695 | 20.6741 | 0.29547 | 20.4287 | 20.6741 | 20.6885 | 20.7031 | 20.7178 | 20.7327 | 20.7476 | 20.7627 | 20.7779 | 20.7932 | 20.8087 | 20.8242 | 20.8399 | 20.8557 | 20.8716 | 20.8877 | 20.9038 | 20.9201 | 20.9364 | 20.9529 | 20.9695 | 20.0238 | 20.0472 | 20.0703 | 20.0932 | 20.1157 | 20.138 | 20.16 | 20.1818 | 20.2034 | 20.2247 | 20.2459 | 20.2668 | 20.2876 | 20.3082 | 20.3286 | 20.3489 | 20.3691 | 20.3891 | 20.4089 | 20.4287
1732 | 20.9877 | 20.691 | 0.29673 | 20.4378 | 20.691 | 20.7056 | 20.7203 | 20.7351 | 20.75 | 20.7651 | 20.7802 | 20.7955 | 20.8109 | 20.8264 | 20.842 | 20.8578 | 20.8736 | 20.8896 | 20.9057 | 20.9219 | 20.9382 | 20.9546 | 20.9711 | 20.9877 | 20.0244 | 20.0484 | 20.0721 | 20.0955 | 20.1185 | 20.1413 | 20.1639 | 20.1862 | 20.2082 | 20.23 | 20.2516 | 20.2729 | 20.2941 | 20.3151 | 20.3359 | 20.3566 | 20.3771 | 20.3975 | 20.4177 | 20.4378
1733 | 21.0059 | 20.7079 | 0.29806 | 20.4469 | 20.7079 | 20.7225 | 20.7373 | 20.7522 | 20.7673 | 20.7824 | 20.7976 | 20.813 | 20.8285 | 20.8441 | 20.8597 | 20.8755 | 20.8915 | 20.9075 | 20.9236 | 20.9399 | 20.9562 | 20.9727 | 20.9892 | 21.0059 | 20.025 | 20.0496 | 20.0738 | 20.0977 | 20.1214 | 20.1447 | 20.1677 | 20.1904 | 20.2129 | 20.2352 | 20.2572 | 20.279 | 20.3006 | 20.322 | 20.3432 | 20.3643 | 20.3852 | 20.4059 | 20.4265 | 20.4469
1734 | 21.0241 | 20.7246 | 0.29948 | 20.4559 | 20.7246 | 20.7394 | 20.7543 | 20.7693 | 20.7844 | 20.7997 | 20.815 | 20.8304 | 20.846 | 20.8617 | 20.8774 | 20.8933 | 20.9093 | 20.9254 | 20.9416 | 20.9578 | 20.9743 | 20.9908 | 21.0074 | 21.0241 | 20.0256 | 20.0507 | 20.0755 | 20.1 | 20.1241 | 20.148 | 20.1715 | 20.1947 | 20.2177 | 20.2404 | 20.2629 | 20.2851 | 20.3071 | 20.3289 | 20.3505 | 20.3719 | 20.3932 | 20.4142 | 20.4352 | 20.4559
1735 | 21.1074 | 20.8061 | 0.3013 | 20.4983 | 20.8061 | 20.8211 | 20.8361 | 20.8513 | 20.8665 | 20.8818 | 20.8973 | 20.9128 | 20.9285 | 20.9442 | 20.9601 | 20.9761 | 20.9921 | 21.0083 | 21.0246 | 21.0409 | 21.0574 | 21.074 | 21.0907 | 21.1074 | 20.0284 | 20.0564 | 20.0839 | 20.1109 | 20.1376 | 20.1638 | 20.1897 | 20.2152 | 20.2404 | 20.2652 | 20.2897 | 20.3139 | 20.3378 | 20.3614 | 20.3848 | 20.408 | 20.4309 | 20.4536 | 20.476 | 20.4983
1736 | 21.1901 | 20.8866 | 0.30351 | 20.5402 | 20.8866 | 20.9017 | 20.9169 | 20.9322 | 20.9476 | 20.9631 | 20.9787 | 20.9944 | 21.0101 | 21.026 | 21.042 | 21.058 | 21.0742 | 21.0905 | 21.1068 | 21.1233 | 21.1399 | 21.1565 | 21.1733 | 21.1901 | 20.0313 | 20.062 | 20.0921 | 20.1217 | 20.1509 | 20.1795 | 20.2077 | 20.2354 | 20.2628 | 20.2897 | 20.3162 | 20.3424 | 20.3682 | 20.3936 | 20.4188 | 20.4436 | 20.4682 | 20.4925 | 20.5165 | 20.5402
1737 | 21.2722 | 20.9661 | 0.30612 | 20.5818 | 20.9661 | 20.9814 | 20.9968 | 21.0122 | 21.0278 | 21.0435 | 21.0592 | 21.075 | 21.091 | 21.107 | 21.1231 | 21.1393 | 21.1556 | 21.1719 | 21.1884 | 21.205 | 21.2217 | 21.2384 | 21.2553 | 21.2722 | 20.0341 | 20.0675 | 20.1002 | 20.1324 | 20.164 | 20.195 | 20.2255 | 20.2554 | 20.2849 | 20.3139 | 20.3424 | 20.3705 | 20.3982 | 20.4255 | 20.4524 | 20.4789 | 20.5051 | 20.531 | 20.5565 | 20.5818
1738 | 21.3537 | 21.0446 | 0.30911 | 20.6229 | 21.0446 | 21.0601 | 21.0757 | 21.0914 | 21.1071 | 21.123 | 21.1389 | 21.1549 | 21.171 | 21.1872 | 21.2034 | 21.2198 | 21.2362 | 21.2527 | 21.2693 | 21.286 | 21.3028 | 21.3197 | 21.3366 | 21.3537 | 20.0368 | 20.0729 | 20.1083 | 20.143 | 20.177 | 20.2103 | 20.2431 | 20.2752 | 20.3068 | 20.3378 | 20.3684 | 20.3984 | 20.4279 | 20.457 | 20.4857 | 20.5139 | 20.5417 | 20.5692 | 20.5962 | 20.6229
1739 | 21.4346 | 21.1221 | 0.31248 | 20.6637 | 21.1221 | 21.1379 | 21.1537 | 21.1696 | 21.1856 | 21.2016 | 21.2178 | 21.234 | 21.2502 | 21.2666 | 21.283 | 21.2995 | 21.3161 | 21.3328 | 21.3496 | 21.3664 | 21.3833 | 21.4003 | 21.4174 | 21.4346 | 20.0396 | 20.0783 | 20.1162 | 20.1534 | 20.1898 | 20.2255 | 20.2604 | 20.2948 | 20.3285 | 20.3616 | 20.3941 | 20.426 | 20.4574 | 20.4882 | 20.5186 | 20.5485 | 20.578 | 20.607 | 20.6355 | 20.6637
1740 | 21.5149 | 21.1987 | 0.31621 | 20.7041 | 21.1987 | 21.2147 | 21.2308 | 21.247 | 21.2632 | 21.2795 | 21.2958 | 21.3123 | 21.3288 | 21.3453 | 21.3619 | 21.3786 | 21.3954 | 21.4122 | 21.4292 | 21.4462 | 21.4632 | 21.4804 | 21.4976 | 21.5149 | 20.0423 | 20.0836 | 20.1241 | 20.1637 | 20.2024 | 20.2404 | 20.2776 | 20.3141 | 20.3499 | 20.385 | 20.4195 | 20.4533 | 20.4865 | 20.5192 | 20.5513 | 20.5828 | 20.6139 | 20.6444 | 20.6745 | 20.7041
1741 | 21.5947 | 21.2744 | 0.3203 | 20.7442 | 21.2744 | 21.2907 | 21.3071 | 21.3235 | 21.34 | 21.3566 | 21.3732 | 21.3898 | 21.4065 | 21.4233 | 21.4402 | 21.4571 | 21.474 | 21.4911 | 21.5082 | 21.5253 | 21.5426 | 21.5599 | 21.5772 | 21.5947 | 20.0449 | 20.0889 | 20.1318 | 20.1739 | 20.215 | 20.2552 | 20.2947 | 20.3333 | 20.3711 | 20.4082 | 20.4446 | 20.4803 | 20.5154 | 20.5498 | 20.5836 | 20.6168 | 20.6494 | 20.6815 | 20.7131 | 20.7442
1742 | 21.6739 | 21.3492 | 0.32475 | 20.784 | 21.3492 | 21.3659 | 21.3826 | 21.3993 | 21.4161 | 21.4329 | 21.4498 | 21.4667 | 21.4836 | 21.5006 | 21.5177 | 21.5348 | 21.552 | 21.5692 | 21.5865 | 21.6039 | 21.6213 | 21.6388 | 21.6563 | 21.6739 | 20.0476 | 20.0941 | 20.1395 | 20.1839 | 20.2274 | 20.2699 | 20.3115 | 20.3522 | 20.3921 | 20.4312 | 20.4695 | 20.5071 | 20.544 | 20.5801 | 20.6156 | 20.6505 | 20.6847 | 20.7183 | 20.7514 | 20.784
1743 | 21.7527 | 21.4232 | 0.32954 | 20.8234 | 21.4232 | 21.4402 | 21.4572 | 21.4742 | 21.4913 | 21.5085 | 21.5256 | 21.5428 | 21.56 | 21.5773 | 21.5946 | 21.612 | 21.6294 | 21.6468 | 21.6643 | 21.6819 | 21.6995 | 21.7172 | 21.7349 | 21.7527 | 20.0502 | 20.0992 | 20.1471 | 20.1939 | 20.2396 | 20.2844 | 20.3282 | 20.371 | 20.4129 | 20.454 | 20.4942 | 20.5336 | 20.5723 | 20.6102 | 20.6473 | 20.6838 | 20.7196 | 20.7548 | 20.7894 | 20.8234
1744 | 21.8309 | 21.4963 | 0.33466 | 20.8624 | 21.4963 | 21.5136 | 21.531 | 21.5484 | 21.5659 | 21.5833 | 21.6008 | 21.6182 | 21.6358 | 21.6533 | 21.6709 | 21.6885 | 21.7061 | 21.7238 | 21.7416 | 21.7594 | 21.7772 | 21.795 | 21.813 | 21.8309 | 20.0528 | 20.1043 | 20.1546 | 20.2038 | 20.2518 | 20.2987 | 20.3447 | 20.3896 | 20.4335 | 20.4765 | 20.5186 | 20.5599 | 20.6003 | 20.6399 | 20.6788 | 20.7169 | 20.7543 | 20.791 | 20.827 | 20.8624
1745 | 21.9087 | 21.5686 | 0.34013 | 20.9012 | 21.5686 | 21.5863 | 21.6041 | 21.6219 | 21.6396 | 21.6574 | 21.6752 | 21.693 | 21.7108 | 21.7287 | 21.7465 | 21.7644 | 21.7823 | 21.8003 | 21.8182 | 21.8363 | 21.8543 | 21.8724 | 21.8905 | 21.9087 | 20.0553 | 20.1093 | 20.162 | 20.2135 | 20.2638 | 20.3129 | 20.361 | 20.408 | 20.4539 | 20.4989 | 20.5429 | 20.5859 | 20.6281 | 20.6695 | 20.71 | 20.7497 | 20.7886 | 20.8269 | 20.8644 | 20.9012
1746 | 21.986 | 21.6401 | 0.34591 | 20.9396 | 21.6401 | 21.6583 | 21.6764 | 21.6946 | 21.7127 | 21.7308 | 21.749 | 21.7671 | 21.7852 | 21.8034 | 21.8216 | 21.8397 | 21.8579 | 21.8761 | 21.8944 | 21.9126 | 21.9309 | 21.9492 | 21.9676 | 21.986 | 20.0578 | 20.1143 | 20.1694 | 20.2231 | 20.2757 | 20.327 | 20.3771 | 20.4262 | 20.4741 | 20.521 | 20.5668 | 20.6117 | 20.6557 | 20.6987 | 20.7409 | 20.7822 | 20.8227 | 20.8624 | 20.9014 | 20.9396
1747 | 22.0628 | 21.7108 | 0.35202 | 20.9778 | 21.7108 | 21.7294 | 21.748 | 21.7665 | 21.7851 | 21.8036 | 21.8221 | 21.8406 | 21.859 | 21.8775 | 21.896 | 21.9145 | 21.933 | 21.9515 | 21.97 | 21.9885 | 22.007 | 22.0256 | 22.0442 | 22.0628 | 20.0603 | 20.1192 | 20.1766 | 20.2327 | 20.2874 | 20.3409 | 20.3931 | 20.4442 | 20.4941 | 20.5429 | 20.5906 | 20.6373 | 20.683 | 20.7277 | 20.7715 | 20.8144 | 20.8565 | 20.8977 | 20.9381 | 20.9778
1748 | 22.1392 | 21.7807 | 0.35843 | 21.0156 | 21.7807 | 21.7998 | 21.8188 | 21.8378 | 21.8567 | 21.8756 | 21.8945 | 21.9134 | 21.9322 | 21.951 | 21.9698 | 21.9886 | 22.0074 | 22.0262 | 22.045 | 22.0638 | 22.0826 | 22.1015 | 22.1203 | 22.1392 | 20.0628 | 20.1241 | 20.1838 | 20.2421 | 20.2991 | 20.3547 | 20.409 | 20.462 | 20.5139 | 20.5646 | 20.6141 | 20.6626 | 20.71 | 20.7564 | 20.8019 | 20.8464 | 20.89 | 20.9327 | 20.9746 | 21.0156
1749 | 22.2151 | 21.8499 | 0.36516 | 21.0532 | 21.8499 | 21.8695 | 21.8889 | 21.9084 | 21.9277 | 21.9471 | 21.9663 | 21.9856 | 22.0048 | 22.024 | 22.0431 | 22.0623 | 22.0814 | 22.1005 | 22.1196 | 22.1387 | 22.1578 | 22.1769 | 22.196 | 22.2151 | 20.0652 | 20.1289 | 20.1909 | 20.2515 | 20.3106 | 20.3683 | 20.4247 | 20.4797 | 20.5335 | 20.5861 | 20.6374 | 20.6877 | 20.7368 | 20.7849 | 20.832 | 20.8781 | 20.9232 | 20.9674 | 21.0107 | 21.0532
1750 | 22.2905 | 21.9184 | 0.37218 | 21.0905 | 21.9184 | 21.9384 | 21.9584 | 21.9782 | 21.9981 | 22.0178 | 22.0375 | 22.0572 | 22.0768 | 22.0963 | 22.1158 | 22.1353 | 22.1548 | 22.1742 | 22.1936 | 22.213 | 22.2324 | 22.2518 | 22.2712 | 22.2905 | 20.0677 | 20.1336 | 20.198 | 20.2608 | 20.322 | 20.3818 | 20.4402 | 20.4972 | 20.5529 | 20.6074 | 20.6606 | 20.7126 | 20.7634 | 20.8132 | 20.8619 | 20.9095 | 20.9562 | 21.0018 | 21.0466 | 21.0905
1751 | 22.3656 | 21.9861 | 0.3795 | 21.1275 | 21.9861 | 22.0066 | 22.0271 | 22.0475 | 22.0677 | 22.0879 | 22.1081 | 22.1281 | 22.1481 | 22.1681 | 22.188 | 22.2078 | 22.2277 | 22.2474 | 22.2672 | 22.2869 | 22.3066 | 22.3263 | 22.3459 | 22.3656 | 20.07 | 20.1383 | 20.2049 | 20.2699 | 20.3333 | 20.3952 | 20.4556 | 20.5146 | 20.5722 | 20.6285 | 20.6835 | 20.7372 | 20.7898 | 20.8412 | 20.8915 | 20.9407 | 20.9888 | 21.036 | 21.0822 | 21.1275
1752 | 22.4402 | 22.0531 | 0.38711 | 21.1642 | 22.0531 | 22.0742 | 22.0951 | 22.116 | 22.1368 | 22.1574 | 22.178 | 22.1985 | 22.219 | 22.2393 | 22.2596 | 22.2798 | 22.3 | 22.3201 | 22.3402 | 22.3603 | 22.3803 | 22.4003 | 22.4202 | 22.4402 | 20.0724 | 20.143 | 20.2118 | 20.279 | 20.3445 | 20.4084 | 20.4708 | 20.5318 | 20.5913 | 20.6494 | 20.7062 | 20.7617 | 20.8159 | 20.869 | 20.9208 | 20.9716 | 21.0213 | 21.0699 | 21.1175 | 21.1642
1753 | 22.5144 | 22.1194 | 0.395 | 21.2006 | 22.1194 | 22.141 | 22.1625 | 22.1839 | 22.2052 | 22.2263 | 22.2474 | 22.2683 | 22.2892 | 22.31 | 22.3307 | 22.3513 | 22.3719 | 22.3924 | 22.4128 | 22.4332 | 22.4536 | 22.4739 | 22.4941 | 22.5144 | 20.0747 | 20.1476 | 20.2187 | 20.288 | 20.3556 | 20.4215 | 20.4859 | 20.5488 | 20.6102 | 20.6701 | 20.7287 | 20.7859 | 20.8418 | 20.8965 | 20.95 | 21.0023 | 21.0535 | 21.1035 | 21.1526 | 21.2006
1754 | 22.5881 | 22.185 | 0.40317 | 21.2368 | 22.185 | 22.2072 | 22.2292 | 22.2512 | 22.2729 | 22.2946 | 22.3161 | 22.3376 | 22.3589 | 22.3801 | 22.4012 | 22.4222 | 22.4432 | 22.4641 | 22.4849 | 22.5057 | 22.5263 | 22.547 | 22.5676 | 22.5881 | 20.0771 | 20.1522 | 20.2254 | 20.2969 | 20.3665 | 20.4345 | 20.5009 | 20.5657 | 20.6289 | 20.6907 | 20.751 | 20.8099 | 20.8675 | 20.9238 | 20.9789 | 21.0327 | 21.0854 | 21.1369 | 21.1874 | 21.2368
1755 | 22.6615 | 22.2499 | 0.41161 | 21.2727 | 22.2499 | 22.2727 | 22.2953 | 22.3178 | 22.3401 | 22.3623 | 22.3843 | 22.4062 | 22.428 | 22.4497 | 22.4712 | 22.4927 | 22.5141 | 22.5353 | 22.5565 | 22.5777 | 22.5987 | 22.6197 | 22.6406 | 22.6615 | 20.0793 | 20.1567 | 20.2321 | 20.3057 | 20.3774 | 20.4474 | 20.5157 | 20.5824 | 20.6475 | 20.711 | 20.7731 | 20.8337 | 20.893 | 20.9509 | 21.0075 | 21.0629 | 21.1171 | 21.17 | 21.2219 | 21.2727
1756 | 22.7344 | 22.3141 | 0.42032 | 21.3083 | 22.3141 | 22.3375 | 22.3607 | 22.3838 | 22.4067 | 22.4294 | 22.4519 | 22.4743 | 22.4966 | 22.5187 | 22.5407 | 22.5626 | 22.5844 | 22.6061 | 22.6277 | 22.6492 | 22.6706 | 22.692 | 22.7132 | 22.7344 | 20.0816 | 20.1612 | 20.2387 | 20.3144 | 20.3882 | 20.4601 | 20.5304 | 20.5989 | 20.6659 | 20.7312 | 20.795 | 20.8573 | 20.9182 | 20.9778 | 21.036 | 21.0928 | 21.1485 | 21.2029 | 21.2562 | 21.3083
1757 | 22.807 | 22.3777 | 0.42929 | 21.3437 | 22.3777 | 22.4017 | 22.4256 | 22.4492 | 22.4726 | 22.4959 | 22.5189 | 22.5419 | 22.5646 | 22.5872 | 22.6097 | 22.6321 | 22.6543 | 22.6764 | 22.6984 | 22.7203 | 22.7421 | 22.7638 | 22.7854 | 22.807 | 20.0838 | 20.1656 | 20.2453 | 20.323 | 20.3988 | 20.4728 | 20.5449 | 20.6153 | 20.6841 | 20.7512 | 20.8167 | 20.8808 | 20.9433 | 21.0044 | 21.0642 | 21.1226 | 21.1797 | 21.2355 | 21.2902 | 21.3437
1758 | 22.8791 | 22.4406 | 0.43851 | 21.3788 | 22.4406 | 22.4653 | 22.4897 | 22.514 | 22.538 | 22.5618 | 22.5854 | 22.6089 | 22.6321 | 22.6552 | 22.6782 | 22.701 | 22.7237 | 22.7462 | 22.7686 | 22.7909 | 22.8131 | 22.8352 | 22.8572 | 22.8791 | 20.0861 | 20.17 | 20.2518 | 20.3316 | 20.4094 | 20.4853 | 20.5593 | 20.6316 | 20.7022 | 20.771 | 20.8383 | 20.904 | 20.9681 | 21.0308 | 21.0921 | 21.152 | 21.2106 | 21.2679 | 21.324 | 21.3788
1759 | 22.9509 | 22.5029 | 0.44798 | 21.4137 | 22.5029 | 22.5282 | 22.5533 | 22.5781 | 22.6028 | 22.6271 | 22.6513 | 22.6753 | 22.6991 | 22.7227 | 22.7462 | 22.7695 | 22.7926 | 22.8156 | 22.8384 | 22.8612 | 22.8838 | 22.9062 | 22.9286 | 22.9509 | 20.0883 | 20.1743 | 20.2582 | 20.34 | 20.4198 | 20.4977 | 20.5736 | 20.6477 | 20.7201 | 20.7907 | 20.8596 | 20.927 | 20.9928 | 21.0571 | 21.1199 | 21.1813 | 21.2413 | 21.3 | 21.3575 | 21.4137
1760 | 23.0223 | 22.5645 | 0.4577 | 21.4483 | 22.5645 | 22.5906 | 22.6163 | 22.6417 | 22.667 | 22.692 | 22.7167 | 22.7412 | 22.7656 | 22.7897 | 22.8137 | 22.8374 | 22.8611 | 22.8845 | 22.9078 | 22.9309 | 22.954 | 22.9768 | 22.9996 | 23.0223 | 20.0904 | 20.1786 | 20.2646 | 20.3484 | 20.4302 | 20.5099 | 20.5877 | 20.6637 | 20.7378 | 20.8102 | 20.8808 | 20.9498 | 21.0172 | 21.0831 | 21.1474 | 21.2103 | 21.2718 | 21.3319 | 21.3907 | 21.4483
1761 | 23.0932 | 22.6256 | 0.46766 | 21.4826 | 22.6256 | 22.6523 | 22.6787 | 22.7048 | 22.7306 | 22.7562 | 22.7815 | 22.8067 | 22.8315 | 22.8562 | 22.8807 | 22.905 | 22.929 | 22.953 | 22.9767 | 23.0003 | 23.0237 | 23.047 | 23.0702 | 23.0932 | 20.0926 | 20.1829 | 20.2709 | 20.3567 | 20.4404 | 20.5221 | 20.6018 | 20.6795 | 20.7554 | 20.8295 | 20.9018 | 20.9725 | 21.0415 | 21.1089 | 21.1747 | 21.2391 | 21.3021 | 21.3636 | 21.4238 | 21.4826
1762 | 23.1638 | 22.686 | 0.47785 | 21.5168 | 22.686 | 22.7134 | 22.7404 | 22.7672 | 22.7937 | 22.8199 | 22.8458 | 22.8715 | 22.897 | 22.9222 | 22.9472 | 22.972 | 22.9966 | 23.021 | 23.0452 | 23.0692 | 23.0931 | 23.1168 | 23.1404 | 23.1638 | 20.0947 | 20.1871 | 20.2771 | 20.3649 | 20.4506 | 20.5341 | 20.6157 | 20.6952 | 20.7728 | 20.8486 | 20.9227 | 20.9949 | 21.0655 | 21.1345 | 21.2018 | 21.2677 | 21.3321 | 21.395 | 21.4566 | 21.5168
1763 | 23.2341 | 22.7458 | 0.48828 | 21.5507 | 22.7458 | 22.7739 | 22.8016 | 22.8291 | 22.8562 | 22.8831 | 22.9096 | 22.9359 | 22.9619 | 22.9877 | 23.0132 | 23.0386 | 23.0637 | 23.0885 | 23.1132 | 23.1377 | 23.1621 | 23.1862 | 23.2102 | 23.2341 | 20.0968 | 20.1912 | 20.2833 | 20.3731 | 20.4606 | 20.5461 | 20.6294 | 20.7108 | 20.7901 | 20.8676 | 20.9433 | 21.0172 | 21.0894 | 21.1599 | 21.2287 | 21.2961 | 21.3619 | 21.4262 | 21.4891 | 21.5507
1764 | 23.3039 | 22.805 | 0.49893 | 21.5843 | 22.805 | 22.8338 | 22.8623 | 22.8904 | 22.9182 | 22.9457 | 22.9729 | 22.9998 | 23.0264 | 23.0527 | 23.0788 | 23.1047 | 23.1303 | 23.1557 | 23.1809 | 23.2058 | 23.2306 | 23.2552 | 23.2796 | 23.3039 | 20.0989 | 20.1954 | 20.2894 | 20.3811 | 20.4706 | 20.5579 | 20.6431 | 20.7262 | 20.8073 | 20.8865 | 20.9638 | 21.0393 | 21.113 | 21.185 | 21.2554 | 21.3242 | 21.3914 | 21.4572 | 21.5214 | 21.5843
1765 | 23.3734 | 22.8636 | 0.5098 | 21.6177 | 22.8636 | 22.8932 | 22.9223 | 22.9512 | 22.9797 | 23.0078 | 23.0356 | 23.0631 | 23.0904 | 23.1173 | 23.1439 | 23.1703 | 23.1965 | 23.2224 | 23.2481 | 23.2735 | 23.2988 | 23.3238 | 23.3487 | 23.3734 | 20.101 | 20.1994 | 20.2955 | 20.3891 | 20.4805 | 20.5696 | 20.6566 | 20.7414 | 20.8243 | 20.9051 | 20.9841 | 21.0612 | 21.1365 | 21.21 | 21.2819 | 21.3521 | 21.4208 | 21.4879 | 21.5535 | 21.6177
1766 | 23.4425 | 22.9216 | 0.52089 | 21.6509 | 22.9216 | 22.9519 | 22.9819 | 23.0114 | 23.0406 | 23.0694 | 23.0979 | 23.126 | 23.1538 | 23.1814 | 23.2086 | 23.2355 | 23.2622 | 23.2887 | 23.3148 | 23.3408 | 23.3665 | 23.3921 | 23.4174 | 23.4425 | 20.103 | 20.2035 | 20.3015 | 20.397 | 20.4903 | 20.5812 | 20.67 | 20.7566 | 20.8411 | 20.9236 | 21.0042 | 21.0829 | 21.1598 | 21.2348 | 21.3082 | 21.3799 | 21.4499 | 21.5184 | 21.5854 | 21.6509
1767 | 23.5112 | 22.979 | 0.53219 | 21.6838 | 22.979 | 23.0101 | 23.0408 | 23.0711 | 23.101 | 23.1305 | 23.1596 | 23.1884 | 23.2168 | 23.245 | 23.2728 | 23.3003 | 23.3275 | 23.3545 | 23.3812 | 23.4077 | 23.4339 | 23.4599 | 23.4857 | 23.5112 | 20.1051 | 20.2075 | 20.3074 | 20.4049 | 20.5 | 20.5927 | 20.6832 | 20.7716 | 20.8578 | 20.942 | 21.0242 | 21.1045 | 21.1829 | 21.2594 | 21.3343 | 21.4074 | 21.4788 | 21.5487 | 21.617 | 21.6838
1768 | 23.5796 | 23.0359 | 0.5437 | 21.7165 | 23.0359 | 23.0678 | 23.0992 | 23.1302 | 23.1608 | 23.191 | 23.2208 | 23.2503 | 23.2794 | 23.3081 | 23.3365 | 23.3646 | 23.3924 | 23.4199 | 23.4472 | 23.4741 | 23.5009 | 23.5273 | 23.5536 | 23.5796 | 20.1071 | 20.2115 | 20.3133 | 20.4126 | 20.5096 | 20.6041 | 20.6964 | 20.7865 | 20.8744 | 20.9602 | 21.044 | 21.1258 | 21.2058 | 21.2838 | 21.3601 | 21.4347 | 21.5075 | 21.5788 | 21.6484 | 21.7165
1769 | 23.6476 | 23.0922 | 0.55541 | 21.749 | 23.0922 | 23.1249 | 23.1571 | 23.1889 | 23.2202 | 23.2511 | 23.2816 | 23.3117 | 23.3414 | 23.3708 | 23.3998 | 23.4285 | 23.4569 | 23.4849 | 23.5127 | 23.5402 | 23.5674 | 23.5944 | 23.6211 | 23.6476 | 20.109 | 20.2154 | 20.3191 | 20.4203 | 20.5191 | 20.6154 | 20.7094 | 20.8012 | 20.8908 | 20.9782 | 21.0636 | 21.147 | 21.2285 | 21.3081 | 21.3858 | 21.4618 | 21.536 | 21.6086 | 21.6796 | 21.749
1770 | 23.7153 | 23.148 | 0.56732 | 21.7813 | 23.148 | 23.1814 | 23.2144 | 23.247 | 23.279 | 23.3106 | 23.3418 | 23.3726 | 23.403 | 23.433 | 23.4627 | 23.492 | 23.5209 | 23.5495 | 23.5779 | 23.6059 | 23.6336 | 23.6611 | 23.6883 | 23.7153 | 20.111 | 20.2193 | 20.3249 | 20.428 | 20.5285 | 20.6266 | 20.7224 | 20.8158 | 20.9071 | 20.9961 | 21.0831 | 21.1681 | 21.251 | 21.3321 | 21.4113 | 21.4887 | 21.5643 | 21.6383 | 21.7106 | 21.7813
1771 | 23.7826 | 23.2032 | 0.57942 | 21.8133 | 23.2032 | 23.2375 | 23.2713 | 23.3045 | 23.3374 | 23.3697 | 23.4016 | 23.4331 | 23.4641 | 23.4948 | 23.5251 | 23.555 | 23.5845 | 23.6137 | 23.6426 | 23.6712 | 23.6995 | 23.7274 | 23.7551 | 23.7826 | 20.113 | 20.2231 | 20.3306 | 20.4355 | 20.5378 | 20.6377 | 20.7352 | 20.8303 | 20.9232 | 21.0139 | 21.1024 | 21.1889 | 21.2734 | 21.3559 | 21.4366 | 21.5154 | 21.5924 | 21.6677 | 21.7413 | 21.8133
1772 | 23.8495 | 23.2578 | 0.59171 | 21.8451 | 23.2578 | 23.293 | 23.3276 | 23.3616 | 23.3952 | 23.4283 | 23.4609 | 23.4931 | 23.5248 | 23.5561 | 23.587 | 23.6176 | 23.6477 | 23.6775 | 23.707 | 23.7361 | 23.7649 | 23.7934 | 23.8216 | 23.8495 | 20.1149 | 20.227 | 20.3363 | 20.443 | 20.5471 | 20.6487 | 20.7479 | 20.8447 | 20.9392 | 21.0315 | 21.1216 | 21.2096 | 21.2956 | 21.3796 | 21.4617 | 21.5419 | 21.6203 | 21.6969 | 21.7718 | 21.8451
1773 | 23.9161 | 23.3119 | 0.60419 | 21.8767 | 23.3119 | 23.3479 | 23.3833 | 23.4182 | 23.4526 | 23.4864 | 23.5197 | 23.5526 | 23.585 | 23.617 | 23.6486 | 23.6797 | 23.7105 | 23.7409 | 23.7709 | 23.8006 | 23.83 | 23.859 | 23.8877 | 23.9161 | 20.1168 | 20.2307 | 20.3419 | 20.4504 | 20.5563 | 20.6596 | 20.7605 | 20.8589 | 20.9551 | 21.0489 | 21.1406 | 21.2302 | 21.3176 | 21.4031 | 21.4866 | 21.5682 | 21.6479 | 21.7259 | 21.8022 | 21.8767
1774 | 23.9824 | 23.3655 | 0.61685 | 21.9081 | 23.3655 | 23.4024 | 23.4386 | 23.4743 | 23.5094 | 23.544 | 23.5781 | 23.6117 | 23.6448 | 23.6775 | 23.7097 | 23.7415 | 23.7729 | 23.8039 | 23.8345 | 23.8647 | 23.8946 | 23.9242 | 23.9535 | 23.9824 | 20.1187 | 20.2345 | 20.3475 | 20.4577 | 20.5654 | 20.6704 | 20.7729 | 20.873 | 20.9708 | 21.0662 | 21.1595 | 21.2505 | 21.3395 | 21.4264 | 21.5113 | 21.5943 | 21.6754 | 21.7547 | 21.8323 | 21.9081
1775 | 24.0483 | 23.4186 | 0.62969 | 21.9392 | 23.4186 | 23.4563 | 23.4934 | 23.5299 | 23.5658 | 23.6012 | 23.636 | 23.6703 | 23.7041 | 23.7375 | 23.7704 | 23.8028 | 23.8349 | 23.8665 | 23.8977 | 23.9285 | 23.959 | 23.9891 | 24.0188 | 24.0483 | 20.1206 | 20.2382 | 20.353 | 20.465 | 20.5744 | 20.6811 | 20.7853 | 20.887 | 20.9864 | 21.0834 | 21.1782 | 21.2707 | 21.3611 | 21.4495 | 21.5358 | 21.6202 | 21.7027 | 21.7833 | 21.8621 | 21.9392
1776 | 24.1139 | 23.4712 | 0.6427 | 21.9702 | 23.4712 | 23.5097 | 23.5477 | 23.585 | 23.6217 | 23.6578 | 23.6934 | 23.7285 | 23.763 | 23.7971 | 23.8307 | 23.8638 | 23.8964 | 23.9287 | 23.9605 | 23.9919 | 24.0229 | 24.0536 | 24.0839 | 24.1139 | 20.1224 | 20.2419 | 20.3584 | 20.4722 | 20.5833 | 20.6917 | 20.7976 | 20.9009 | 21.0019 | 21.1004 | 21.1967 | 21.2908 | 21.3827 | 21.4724 | 21.5602 | 21.6459 | 21.7298 | 21.8117 | 21.8918 | 21.9702
1777 | 24.1791 | 23.5232 | 0.65588 | 22.0009 | 23.5232 | 23.5627 | 23.6014 | 23.6396 | 23.6771 | 23.7141 | 23.7504 | 23.7862 | 23.8215 | 23.8563 | 23.8905 | 23.9243 | 23.9576 | 23.9905 | 24.0229 | 24.0549 | 24.0865 | 24.1177 | 24.1486 | 24.1791 | 20.1242 | 20.2455 | 20.3638 | 20.4794 | 20.5921 | 20.7022 | 20.8097 | 20.9147 | 21.0172 | 21.1173 | 21.2151 | 21.3107 | 21.404 | 21.4952 | 21.5843 | 21.6715 | 21.7566 | 21.8399 | 21.9213 | 22.0009
1778 | 24.244 | 23.5747 | 0.66923 | 22.0315 | 23.5747 | 23.6151 | 23.6548 | 23.6937 | 23.7321 | 23.7698 | 23.807 | 23.8435 | 23.8795 | 23.915 | 23.95 | 23.9844 | 24.0184 | 24.0519 | 24.0849 | 24.1175 | 24.1497 | 24.1815 | 24.2129 | 24.244 | 20.1261 | 20.2491 | 20.3692 | 20.4864 | 20.6009 | 20.7127 | 20.8218 | 20.9283 | 21.0324 | 21.1341 | 21.2334 | 21.3304 | 21.4252 | 21.5178 | 21.6083 | 21.6968 | 21.7833 | 21.8679 | 21.9506 | 22.0315
1779 | 24.3085 | 23.6258 | 0.68273 | 22.0618 | 23.6258 | 23.667 | 23.7076 | 23.7474 | 23.7866 | 23.8252 | 23.8631 | 23.9004 | 23.9372 | 23.9733 | 24.009 | 24.0441 | 24.0788 | 24.1129 | 24.1466 | 24.1798 | 24.2126 | 24.245 | 24.2769 | 24.3085 | 20.1279 | 20.2527 | 20.3745 | 20.4935 | 20.6096 | 20.723 | 20.8337 | 20.9419 | 21.0475 | 21.1507 | 21.2515 | 21.35 | 21.4462 | 21.5402 | 21.6321 | 21.722 | 21.8098 | 21.8957 | 21.9797 | 22.0618
1780 | 24.3727 | 23.6763 | 0.6964 | 22.0919 | 23.6763 | 23.7185 | 23.7599 | 23.8006 | 23.8407 | 23.88 | 23.9187 | 23.9568 | 23.9943 | 24.0313 | 24.0676 | 24.1035 | 24.1388 | 24.1736 | 24.2079 | 24.2417 | 24.2751 | 24.3081 | 24.3406 | 24.3727 | 20.1296 | 20.2562 | 20.3798 | 20.5004 | 20.6182 | 20.7332 | 20.8456 | 20.9553 | 21.0625 | 21.1671 | 21.2694 | 21.3694 | 21.467 | 21.5625 | 21.6558 | 21.747 | 21.8361 | 21.9233 | 22.0085 | 22.0919
1781 | 24.4366 | 23.7264 | 0.71022 | 22.1218 | 23.7264 | 23.7695 | 23.8118 | 23.8534 | 23.8943 | 23.9345 | 23.974 | 24.0129 | 24.0511 | 24.0888 | 24.1259 | 24.1624 | 24.1984 | 24.2338 | 24.2688 | 24.3033 | 24.3373 | 24.3708 | 24.4039 | 24.4366 | 20.1314 | 20.2597 | 20.385 | 20.5073 | 20.6267 | 20.7434 | 20.8573 | 20.9686 | 21.0773 | 21.1835 | 21.2872 | 21.3886 | 21.4877 | 21.5846 | 21.6792 | 21.7718 | 21.8622 | 21.9507 | 22.0372 | 22.1218
1782 | 24.5002 | 23.776 | 0.7242 | 22.1515 | 23.776 | 23.82 | 23.8632 | 23.9057 | 23.9474 | 23.9884 | 24.0288 | 24.0685 | 24.1075 | 24.1459 | 24.1837 | 24.2209 | 24.2576 | 24.2937 | 24.3294 | 24.3645 | 24.3991 | 24.4332 | 24.4669 | 24.5002 | 20.1332 | 20.2632 | 20.3901 | 20.5141 | 20.6352 | 20.7534 | 20.8689 | 20.9818 | 21.092 | 21.1997 | 21.3049 | 21.4078 | 21.5083 | 21.6065 | 21.7025 | 21.7964 | 21.8882 | 21.9779 | 22.0657 | 22.1515
1783 | 24.5634 | 23.8251 | 0.73832 | 22.1811 | 23.8251 | 23.8701 | 23.9142 | 23.9575 | 24.0001 | 24.042 | 24.0832 | 24.1236 | 24.1634 | 24.2026 | 24.2411 | 24.2791 | 24.3165 | 24.3533 | 24.3895 | 24.4253 | 24.4605 | 24.4953 | 24.5296 | 24.5634 | 20.1349 | 20.2666 | 20.3952 | 20.5209 | 20.6436 | 20.7634 | 20.8805 | 20.9948 | 21.1066 | 21.2158 | 21.3225 | 21.4267 | 21.5286 | 21.6282 | 21.7256 | 21.8208 | 21.9139 | 22.0049 | 22.094 | 22.1811
1784 | 24.6263 | 23.8738 | 0.75258 | 22.2104 | 23.8738 | 23.9196 | 23.9647 | 24.009 | 24.0524 | 24.0951 | 24.1371 | 24.1784 | 24.219 | 24.2589 | 24.2982 | 24.3369 | 24.3749 | 24.4124 | 24.4494 | 24.4858 | 24.5217 | 24.557 | 24.5919 | 24.6263 | 20.1366 | 20.27 | 20.4003 | 20.5276 | 20.6519 | 20.7733 | 20.8919 | 21.0078 | 21.1211 | 21.2317 | 21.3399 | 21.4455 | 21.5488 | 21.6498 | 21.7486 | 21.8451 | 21.9395 | 22.0318 | 22.1221 | 22.2104
1785 | 24.6889 | 23.9219 | 0.76699 | 22.2395 | 23.9219 | 23.9688 | 24.0148 | 24.0599 | 24.1043 | 24.1478 | 24.1907 | 24.2327 | 24.2741 | 24.3148 | 24.3549 | 24.3943 | 24.4331 | 24.4712 | 24.5089 | 24.5459 | 24.5824 | 24.6184 | 24.6539 | 24.6889 | 20.1383 | 20.2734 | 20.4053 | 20.5342 | 20.6601 | 20.7831 | 20.9033 | 21.0207 | 21.1354 | 21.2475 | 21.3571 | 21.4642 | 21.5689 | 21.6713 | 21.7713 | 21.8692 | 21.9649 | 22.0584 | 22.15 | 22.2395
1786 | 24.7512 | 23.9697 | 0.78153 | 22.2684 | 23.9697 | 24.0175 | 24.0644 | 24.1105 | 24.1557 | 24.2001 | 24.2438 | 24.2867 | 24.3289 | 24.3704 | 24.4112 | 24.4513 | 24.4908 | 24.5297 | 24.568 | 24.6057 | 24.6429 | 24.6795 | 24.7156 | 24.7512 | 20.14 | 20.2767 | 20.4103 | 20.5408 | 20.6683 | 20.7928 | 20.9145 | 21.0334 | 21.1496 | 21.2632 | 21.3742 | 21.4827 | 21.5888 | 21.6925 | 21.7939 | 21.8931 | 21.9901 | 22.0849 | 22.1777 | 22.2684
1787 | 24.8131 | 24.0169 | 0.79621 | 22.2972 | 24.0169 | 24.0657 | 24.1136 | 24.1606 | 24.2067 | 24.252 | 24.2965 | 24.3402 | 24.3832 | 24.4255 | 24.4671 | 24.5079 | 24.5482 | 24.5878 | 24.6268 | 24.6651 | 24.703 | 24.7402 | 24.7769 | 24.8131 | 20.1417 | 20.28 | 20.4152 | 20.5473 | 20.6764 | 20.8024 | 20.9257 | 21.0461 | 21.1638 | 21.2788 | 21.3912 | 21.5011 | 21.6086 | 21.7136 | 21.8164 | 21.9168 | 22.0151 | 22.1112 | 22.2052 | 22.2972
1788 | 24.8748 | 24.0638 | 0.81102 | 22.3257 | 24.0638 | 24.1135 | 24.1623 | 24.2102 | 24.2573 | 24.3035 | 24.3488 | 24.3934 | 24.4372 | 24.4803 | 24.5226 | 24.5642 | 24.6052 | 24.6455 | 24.6852 | 24.7242 | 24.7627 | 24.8006 | 24.838 | 24.8748 | 20.1433 | 20.2833 | 20.4201 | 20.5538 | 20.6844 | 20.812 | 20.9367 | 21.0586 | 21.1778 | 21.2942 | 21.4081 | 21.5194 | 21.6282 | 21.7346 | 21.8387 | 21.9404 | 22.0399 | 22.1373 | 22.2325 | 22.3257
1789 | 24.9361 | 24.1101 | 0.82595 | 22.3541 | 24.1101 | 24.1609 | 24.2106 | 24.2595 | 24.3074 | 24.3545 | 24.4007 | 24.4462 | 24.4908 | 24.5346 | 24.5777 | 24.6201 | 24.6618 | 24.7029 | 24.7433 | 24.783 | 24.8221 | 24.8607 | 24.8987 | 24.9361 | 20.1449 | 20.2866 | 20.4249 | 20.5602 | 20.6923 | 20.8215 | 20.9477 | 21.0711 | 21.1917 | 21.3095 | 21.4248 | 21.5375 | 21.6477 | 21.7554 | 21.8608 | 21.9638 | 22.0646 | 22.1632 | 22.2597 | 22.3541
1790 | 24.9971 | 24.1561 | 0.84101 | 22.3822 | 24.1561 | 24.2078 | 24.2586 | 24.3083 | 24.3572 | 24.4052 | 24.4523 | 24.4985 | 24.544 | 24.5886 | 24.6325 | 24.6757 | 24.7181 | 24.7599 | 24.801 | 24.8414 | 24.8812 | 24.9204 | 24.9591 | 24.9971 | 20.1466 | 20.2898 | 20.4297 | 20.5665 | 20.7002 | 20.8309 | 20.9586 | 21.0834 | 21.2054 | 21.3247 | 21.4414 | 21.5554 | 21.667 | 21.7761 | 21.8827 | 21.9871 | 22.0891 | 22.189 | 22.2867 | 22.3822
1791 | 25.0578 | 24.2016 | 0.85619 | 22.4102 | 24.2016 | 24.2543 | 24.306 | 24.3568 | 24.4066 | 24.4554 | 24.5034 | 24.5505 | 24.5968 | 24.6423 | 24.687 | 24.7309 | 24.7741 | 24.8166 | 24.8584 | 24.8995 | 24.94 | 24.9799 | 25.0191 | 25.0578 | 20.1482 | 20.293 | 20.4345 | 20.5728 | 20.708 | 20.8402 | 20.9693 | 21.0956 | 21.2191 | 21.3398 | 21.4579 | 21.5733 | 21.6862 | 21.7965 | 21.9045 | 22.0101 | 22.1135 | 22.2145 | 22.3134 | 22.4102
1792 | 25.1182 | 24.2467 | 0.87148 | 22.438 | 24.2467 | 24.3004 | 24.3531 | 24.4048 | 24.4555 | 24.5053 | 24.5541 | 24.6021 | 24.6492 | 24.6955 | 24.741 | 24.7857 | 24.8297 | 24.8729 | 24.9154 | 24.9573 | 24.9985 | 25.039 | 25.0789 | 25.1182 | 20.1498 | 20.2961 | 20.4392 | 20.579 | 20.7158 | 20.8494 | 20.98 | 21.1078 | 21.2327 | 21.3548 | 21.4742 | 21.591 | 21.7052 | 21.8169 | 21.9262 | 22.0331 | 22.1376 | 22.2399 | 22.3401 | 22.438
1793 | 25.1783 | 24.2914 | 0.8869 | 22.4657 | 24.2914 | 24.3462 | 24.3998 | 24.4525 | 24.5041 | 24.5548 | 24.6045 | 24.6534 | 24.7013 | 24.7485 | 24.7948 | 24.8403 | 24.885 | 24.9289 | 24.9722 | 25.0147 | 25.0566 | 25.0978 | 25.1384 | 25.1783 | 20.1513 | 20.2993 | 20.4439 | 20.5852 | 20.7234 | 20.8585 | 20.9906 | 21.1198 | 21.2461 | 21.3696 | 21.4904 | 21.6085 | 21.7241 | 21.8371 | 21.9477 | 22.0558 | 22.1616 | 22.2652 | 22.3665 | 22.4657
1794 | 25.2382 | 24.3358 | 0.90242 | 22.4931 | 24.3358 | 24.3915 | 24.4461 | 24.4997 | 24.5523 | 24.6039 | 24.6546 | 24.7043 | 24.7531 | 24.8011 | 24.8482 | 24.8945 | 24.9399 | 24.9847 | 25.0287 | 25.0719 | 25.1145 | 25.1564 | 25.1976 | 25.2382 | 20.1529 | 20.3024 | 20.4485 | 20.5914 | 20.7311 | 20.8676 | 21.0012 | 21.1318 | 21.2595 | 21.3844 | 21.5065 | 21.626 | 21.7429 | 21.8572 | 21.969 | 22.0784 | 22.1855 | 22.2903 | 22.3928 | 22.4931
1795 | 25.2978 | 24.3797 | 0.91805 | 22.5205 | 24.3797 | 24.4365 | 24.4921 | 24.5467 | 24.6002 | 24.6527 | 24.7043 | 24.7549 | 24.8045 | 24.8533 | 24.9013 | 24.9483 | 24.9946 | 25.0401 | 25.0848 | 25.1288 | 25.1721 | 25.2146 | 25.2565 | 25.2978 | 20.1544 | 20.3055 | 20.4531 | 20.5975 | 20.7386 | 20.8766 | 21.0116 | 21.1436 | 21.2727 | 21.399 | 21.5225 | 21.6433 | 21.7615 | 21.8771 | 21.9902 | 22.1009 | 22.2092 | 22.3152 | 22.4189 | 22.5205
1796 | 25.3571 | 24.4233 | 0.93379 | 22.5476 | 24.4233 | 24.4811 | 24.5377 | 24.5932 | 24.6477 | 24.7012 | 24.7536 | 24.8051 | 24.8557 | 24.9053 | 24.954 | 25.0019 | 25.049 | 25.0952 | 25.1407 | 25.1854 | 25.2294 | 25.2726 | 25.3152 | 25.3571 | 20.156 | 20.3085 | 20.4577 | 20.6035 | 20.7461 | 20.8856 | 21.022 | 21.1554 | 21.2859 | 21.4135 | 21.5384 | 21.6605 | 21.78 | 21.8969 | 22.0113 | 22.1233 | 22.2328 | 22.34 | 22.4449 | 22.5476
1797 | 25.4161 | 24.4665 | 0.94964 | 22.5746 | 24.4665 | 24.5253 | 24.5829 | 24.6395 | 24.6949 | 24.7493 | 24.8027 | 24.855 | 24.9064 | 24.9569 | 25.0065 | 25.0552 | 25.103 | 25.15 | 25.1962 | 25.2417 | 25.2864 | 25.3303 | 25.3736 | 25.4161 | 20.1575 | 20.3115 | 20.4622 | 20.6095 | 20.7536 | 20.8945 | 21.0323 | 21.1671 | 21.299 | 21.428 | 21.5542 | 21.6776 | 21.7984 | 21.9166 | 22.0323 | 22.1454 | 22.2562 | 22.3646 | 22.4707 | 22.5746
1798 | 25.4749 | 24.5093 | 0.96558 | 22.6014 | 24.5093 | 24.5692 | 24.6278 | 24.6853 | 24.7417 | 24.7971 | 24.8513 | 24.9046 | 24.9569 | 25.0082 | 25.0586 | 25.1081 | 25.1568 | 25.2046 | 25.2515 | 25.2977 | 25.3431 | 25.3878 | 25.4317 | 25.4749 | 20.159 | 20.3145 | 20.4667 | 20.6154 | 20.7609 | 20.9033 | 21.0425 | 21.1787 | 21.3119 | 21.4423 | 21.5698 | 21.6946 | 21.8167 | 21.9362 | 22.0531 | 22.1675 | 22.2795 | 22.3891 | 22.4964 | 22.6014
1799 | 25.5335 | 24.5518 | 0.98163 | 22.6281 | 24.5518 | 24.6127 | 24.6724 | 24.7309 | 24.7882 | 24.8445 | 24.8997 | 24.9539 | 25.007 | 25.0592 | 25.1105 | 25.1608 | 25.2102 | 25.2588 | 25.3065 | 25.3534 | 25.3996 | 25.4449 | 25.4896 | 25.5335 | 20.1605 | 20.3175 | 20.4711 | 20.6213 | 20.7683 | 20.912 | 21.0526 | 21.1902 | 21.3248 | 21.4565 | 21.5854 | 21.7114 | 21.8348 | 21.9556 | 22.0737 | 22.1894 | 22.3026 | 22.4134 | 22.5219 | 22.6281
1800 | 25.5917 | 24.594 | 0.99777 | 22.6546 | 24.594 | 24.6559 | 24.7166 | 24.7761 | 24.8344 | 24.8916 | 24.9477 | 25.0028 | 25.0569 | 25.1099 | 25.162 | 25.2131 | 25.2634 | 25.3127 | 25.3612 | 25.4089 | 25.4557 | 25.5018 | 25.5471 | 25.5917 | 20.162 | 20.3205 | 20.4755 | 20.6272 | 20.7755 | 20.9207 | 21.0627 | 21.2016 | 21.3376 | 21.4706 | 21.6008 | 21.7282 | 21.8529 | 21.9749 | 22.0943 | 22.2112 | 22.3256 | 22.4376 | 22.5473 | 22.6546
1801 | 25.6497 | 24.6357 | 1.014 | 22.681 | 24.6357 | 24.6987 | 24.7604 | 24.8209 | 24.8802 | 24.9384 | 24.9955 | 25.0514 | 25.1064 | 25.1603 | 25.2132 | 25.2652 | 25.3162 | 25.3664 | 25.4157 | 25.4641 | 25.5117 | 25.5585 | 25.6045 | 25.6497 | 20.1635 | 20.3234 | 20.4799 | 20.633 | 20.7827 | 20.9293 | 21.0727 | 21.213 | 21.3503 | 21.4847 | 21.6161 | 21.7448 | 21.8708 | 21.994 | 22.1147 | 22.2328 | 22.3484 | 22.4616 | 22.5725 | 22.681
1802 | 25.7075 | 24.6772 | 1.0303 | 22.7072 | 24.6772 | 24.7412 | 24.8039 | 24.8654 | 24.9257 | 24.9848 | 25.0428 | 25.0997 | 25.1556 | 25.2104 | 25.2641 | 25.317 | 25.3688 | 25.4198 | 25.4698 | 25.519 | 25.5673 | 25.6148 | 25.6615 | 25.7075 | 20.1649 | 20.3263 | 20.4842 | 20.6387 | 20.7899 | 20.9378 | 21.0826 | 21.2243 | 21.3629 | 21.4986 | 21.6314 | 21.7613 | 21.8886 | 22.0131 | 22.135 | 22.2543 | 22.3712 | 22.4855 | 22.5975 | 22.7072
1803 | 25.765 | 24.7182 | 1.0467 | 22.7333 | 24.7182 | 24.7833 | 24.8471 | 24.9096 | 24.9709 | 25.031 | 25.0899 | 25.1477 | 25.2045 | 25.2601 | 25.3148 | 25.3684 | 25.4211 | 25.4728 | 25.5237 | 25.5736 | 25.6227 | 25.6709 | 25.7183 | 25.765 | 20.1664 | 20.3292 | 20.4885 | 20.6444 | 20.797 | 20.9463 | 21.0924 | 21.2354 | 21.3754 | 21.5124 | 21.6465 | 21.7778 | 21.9062 | 22.032 | 22.1551 | 22.2757 | 22.3937 | 22.5093 | 22.6225 | 22.7333
1804 | 25.8222 | 24.759 | 1.0632 | 22.7592 | 24.759 | 24.8251 | 24.8899 | 24.9534 | 25.0157 | 25.0768 | 25.1367 | 25.1954 | 25.253 | 25.3096 | 25.3651 | 25.4196 | 25.4731 | 25.5256 | 25.5772 | 25.6279 | 25.6778 | 25.7267 | 25.7749 | 25.8222 | 20.1678 | 20.3321 | 20.4928 | 20.6501 | 20.8041 | 20.9547 | 21.1022 | 21.2466 | 21.3878 | 21.5261 | 21.6615 | 21.794 | 21.9238 | 22.0508 | 22.1752 | 22.2969 | 22.4162 | 22.5329 | 22.6472 | 22.7592
1805 | 25.8792 | 24.7994 | 1.0798 | 22.785 | 24.7994 | 24.8666 | 24.9324 | 24.997 | 25.0602 | 25.1223 | 25.1831 | 25.2428 | 25.3013 | 25.3588 | 25.4151 | 25.4705 | 25.5248 | 25.5782 | 25.6306 | 25.682 | 25.7326 | 25.7823 | 25.8312 | 25.8792 | 20.1693 | 20.3349 | 20.497 | 20.6557 | 20.811 | 20.9631 | 21.1119 | 21.2576 | 21.4002 | 21.5398 | 21.6764 | 21.8102 | 21.9412 | 22.0695 | 22.1951 | 22.318 | 22.4384 | 22.5564 | 22.6719 | 22.785
1806 | 25.936 | 24.8395 | 1.0965 | 22.8106 | 24.8395 | 24.9077 | 24.9746 | 25.0402 | 25.1045 | 25.1675 | 25.2293 | 25.2899 | 25.3493 | 25.4076 | 25.4649 | 25.5211 | 25.5762 | 25.6304 | 25.6836 | 25.7358 | 25.7872 | 25.8376 | 25.8872 | 25.936 | 20.1707 | 20.3377 | 20.5012 | 20.6613 | 20.818 | 20.9714 | 21.1215 | 21.2685 | 21.4124 | 21.5533 | 21.6913 | 21.8263 | 21.9586 | 22.088 | 22.2148 | 22.339 | 22.4606 | 22.5797 | 22.6963 | 22.8106
1807 | 25.9925 | 24.8792 | 1.1132 | 22.8361 | 24.8792 | 24.9486 | 25.0165 | 25.0831 | 25.1484 | 25.2123 | 25.2751 | 25.3366 | 25.397 | 25.4562 | 25.5144 | 25.5714 | 25.6274 | 25.6824 | 25.7364 | 25.7894 | 25.8415 | 25.8927 | 25.943 | 25.9925 | 20.1721 | 20.3405 | 20.5054 | 20.6668 | 20.8249 | 20.9796 | 21.1311 | 21.2794 | 21.4246 | 21.5668 | 21.706 | 21.8423 | 21.9758 | 22.1065 | 22.2345 | 22.3599 | 22.4826 | 22.6029 | 22.7207 | 22.8361
1808 | 26.0487 | 24.9187 | 1.13 | 22.8614 | 24.9187 | 24.9891 | 25.0581 | 25.1257 | 25.1919 | 25.2569 | 25.3206 | 25.3831 | 25.4444 | 25.5045 | 25.5635 | 25.6214 | 25.6783 | 25.7341 | 25.7889 | 25.8427 | 25.8956 | 25.9475 | 25.9985 | 26.0487 | 20.1735 | 20.3433 | 20.5095 | 20.6723 | 20.8317 | 20.9878 | 21.1406 | 21.2902 | 21.4367 | 21.5801 | 21.7206 | 21.8582 | 21.9929 | 22.1248 | 22.254 | 22.3806 | 22.5045 | 22.6259 | 22.7449 | 22.8614
1809 | 26.1047 | 24.9578 | 1.1469 | 22.8866 | 24.9578 | 25.0293 | 25.0993 | 25.1679 | 25.2352 | 25.3012 | 25.3659 | 25.4293 | 25.4915 | 25.5525 | 25.6124 | 25.6712 | 25.7289 | 25.7855 | 25.8411 | 25.8957 | 25.9493 | 26.002 | 26.0538 | 26.1047 | 20.1748 | 20.346 | 20.5137 | 20.6778 | 20.8385 | 20.9959 | 21.15 | 21.3009 | 21.4487 | 21.5934 | 21.7351 | 21.8739 | 22.0099 | 22.143 | 22.2734 | 22.4012 | 22.5263 | 22.6489 | 22.7689 | 22.8866
1810 | 26.1605 | 24.9966 | 1.1639 | 22.9116 | 24.9966 | 25.0691 | 25.1402 | 25.2099 | 25.2782 | 25.3452 | 25.4108 | 25.4752 | 25.5383 | 25.6003 | 25.661 | 25.7207 | 25.7792 | 25.8367 | 25.8931 | 25.9485 | 26.0029 | 26.0563 | 26.1089 | 26.1605 | 20.1762 | 20.3488 | 20.5177 | 20.6832 | 20.8452 | 21.0039 | 21.1593 | 21.3115 | 21.4606 | 21.6066 | 21.7496 | 21.8896 | 22.0268 | 22.1611 | 22.2927 | 22.4216 | 22.5479 | 22.6717 | 22.7929 | 22.9116
1811 | 26.216 | 25.0351 | 1.181 | 22.9365 | 25.0351 | 25.1087 | 25.1809 | 25.2516 | 25.3209 | 25.3888 | 25.4555 | 25.5208 | 25.5849 | 25.6477 | 25.7094 | 25.7699 | 25.8293 | 25.8876 | 25.9448 | 26.001 | 26.0562 | 26.1104 | 26.1637 | 26.216 | 20.1776 | 20.3515 | 20.5218 | 20.6886 | 20.8519 | 21.0119 | 21.1686 | 21.3221 | 21.4724 | 21.6197 | 21.7639 | 21.9052 | 22.0435 | 22.1791 | 22.3119 | 22.442 | 22.5694 | 22.6943 | 22.8167 | 22.9365
1812 | 26.2713 | 25.0733 | 1.1981 | 22.9613 | 25.0733 | 25.148 | 25.2212 | 25.293 | 25.3633 | 25.4322 | 25.4998 | 25.5661 | 25.6311 | 25.6949 | 25.7574 | 25.8188 | 25.8791 | 25.9382 | 25.9962 | 26.0532 | 26.1092 | 26.1642 | 26.2182 | 26.2713 | 20.1789 | 20.3541 | 20.5258 | 20.6939 | 20.8586 | 21.0198 | 21.1778 | 21.3326 | 21.4842 | 21.6327 | 21.7781 | 21.9206 | 22.0602 | 22.197 | 22.3309 | 22.4622 | 22.5908 | 22.7168 | 22.8403 | 22.9613
1813 | 26.3264 | 25.1111 | 1.2152 | 22.9859 | 25.1111 | 25.187 | 25.2612 | 25.334 | 25.4054 | 25.4753 | 25.5439 | 25.6111 | 25.6771 | 25.7418 | 25.8052 | 25.8675 | 25.9286 | 25.9886 | 26.0474 | 26.1052 | 26.162 | 26.2178 | 26.2725 | 26.3264 | 20.1802 | 20.3568 | 20.5298 | 20.6992 | 20.8651 | 21.0277 | 21.187 | 21.343 | 21.4958 | 21.6456 | 21.7923 | 21.936 | 22.0768 | 22.2147 | 22.3499 | 22.4823 | 22.6121 | 22.7392 | 22.8638 | 22.9859
1814 | 26.3812 | 25.1487 | 1.2325 | 23.0104 | 25.1487 | 25.2256 | 25.301 | 25.3748 | 25.4472 | 25.5181 | 25.5877 | 25.6559 | 25.7228 | 25.7884 | 25.8527 | 25.9159 | 25.9779 | 26.0387 | 26.0984 | 26.157 | 26.2145 | 26.2711 | 26.3266 | 26.3812 | 20.1816 | 20.3594 | 20.5337 | 20.7044 | 20.8717 | 21.0355 | 21.1961 | 21.3533 | 21.5074 | 21.6584 | 21.8063 | 21.9512 | 22.0932 | 22.2324 | 22.3687 | 22.5023 | 22.6332 | 22.7615 | 22.8872 | 23.0104
1815 | 26.4358 | 25.186 | 1.2498 | 23.0348 | 25.186 | 25.264 | 25.3404 | 25.4153 | 25.4887 | 25.5607 | 25.6312 | 25.7004 | 25.7682 | 25.8347 | 25.9 | 25.964 | 26.0269 | 26.0885 | 26.1491 | 26.2085 | 26.2668 | 26.3242 | 26.3805 | 26.4358 | 20.1829 | 20.3621 | 20.5376 | 20.7096 | 20.8782 | 21.0433 | 21.2051 | 21.3636 | 21.5189 | 21.6711 | 21.8203 | 21.9664 | 22.1096 | 22.2499 | 22.3874 | 22.5222 | 22.6542 | 22.7836 | 22.9105 | 23.0348
1816 | 26.4901 | 25.223 | 1.2671 | 23.059 | 25.223 | 25.3021 | 25.3796 | 25.4555 | 25.53 | 25.6029 | 25.6744 | 25.7446 | 25.8134 | 25.8808 | 25.947 | 26.0119 | 26.0756 | 26.1381 | 26.1995 | 26.2597 | 26.3189 | 26.377 | 26.4341 | 26.4901 | 20.1842 | 20.3647 | 20.5415 | 20.7148 | 20.8846 | 21.051 | 21.2141 | 21.3738 | 21.5304 | 21.6838 | 21.8341 | 21.9815 | 22.1258 | 22.2673 | 22.406 | 22.5419 | 22.6751 | 22.8056 | 22.9336 | 23.059
1817 | 26.5442 | 25.2597 | 1.2845 | 23.0831 | 25.2597 | 25.3399 | 25.4185 | 25.4955 | 25.5709 | 25.6449 | 25.7174 | 25.7885 | 25.8582 | 25.9266 | 25.9937 | 26.0595 | 26.1241 | 26.1875 | 26.2497 | 26.3108 | 26.3707 | 26.4296 | 26.4874 | 26.5442 | 20.1855 | 20.3673 | 20.5454 | 20.7199 | 20.891 | 21.0587 | 21.2229 | 21.384 | 21.5417 | 21.6964 | 21.8479 | 21.9964 | 22.142 | 22.2847 | 22.4245 | 22.5615 | 22.6959 | 22.8275 | 22.9566 | 23.0831
1818 | 26.5981 | 25.2961 | 1.302 | 23.1071 | 25.2961 | 25.3774 | 25.4571 | 25.5351 | 25.6116 | 25.6866 | 25.7601 | 25.8322 | 25.9029 | 25.9722 | 26.0402 | 26.1069 | 26.1723 | 26.2366 | 26.2996 | 26.3615 | 26.4223 | 26.482 | 26.5406 | 26.5981 | 20.1868 | 20.3698 | 20.5492 | 20.725 | 20.8974 | 21.0663 | 21.2318 | 21.394 | 21.553 | 21.7089 | 21.8616 | 22.0113 | 22.1581 | 22.3019 | 22.4429 | 22.5811 | 22.7165 | 22.8493 | 22.9795 | 23.1071
1819 | 26.6518 | 25.3323 | 1.3195 | 23.1309 | 25.3323 | 25.4146 | 25.4954 | 25.5745 | 25.652 | 25.728 | 25.8025 | 25.8756 | 25.9472 | 26.0175 | 26.0864 | 26.154 | 26.2203 | 26.2854 | 26.3493 | 26.412 | 26.4736 | 26.5341 | 26.5935 | 26.6518 | 20.188 | 20.3724 | 20.553 | 20.7301 | 20.9037 | 21.0738 | 21.2406 | 21.404 | 21.5642 | 21.7213 | 21.8752 | 22.0261 | 22.174 | 22.319 | 22.4611 | 22.6005 | 22.737 | 22.8709 | 23.0022 | 23.1309
1820 | 26.7052 | 25.3681 | 1.3371 | 23.1546 | 25.3681 | 25.4516 | 25.5334 | 25.6136 | 25.6922 | 25.7692 | 25.8447 | 25.9187 | 25.9913 | 26.0625 | 26.1324 | 26.2009 | 26.2681 | 26.334 | 26.3988 | 26.4623 | 26.5247 | 26.586 | 26.6461 | 26.7052 | 20.1893 | 20.3749 | 20.5568 | 20.7351 | 20.9099 | 21.0813 | 21.2493 | 21.4139 | 21.5754 | 21.7336 | 21.8887 | 22.0408 | 22.1899 | 22.336 | 22.4793 | 22.6197 | 22.7574 | 22.8925 | 23.0248 | 23.1546
1821 | 26.7585 | 25.4037 | 1.3547 | 23.1782 | 25.4037 | 25.4883 | 25.5712 | 25.6524 | 25.732 | 25.8101 | 25.8866 | 25.9616 | 26.0352 | 26.1073 | 26.1781 | 26.2475 | 26.3156 | 26.3824 | 26.448 | 26.5124 | 26.5756 | 26.6377 | 26.6986 | 26.7585 | 20.1906 | 20.3774 | 20.5605 | 20.7401 | 20.9161 | 21.0887 | 21.2579 | 21.4238 | 21.5864 | 21.7458 | 21.9021 | 22.0554 | 22.2056 | 22.3529 | 22.4973 | 22.6389 | 22.7777 | 22.9139 | 23.0473 | 23.1782
1822 | 26.8115 | 25.439 | 1.3724 | 23.2017 | 25.439 | 25.5247 | 25.6087 | 25.691 | 25.7716 | 25.8507 | 25.9282 | 26.0042 | 26.0787 | 26.1518 | 26.2235 | 26.2938 | 26.3628 | 26.4305 | 26.497 | 26.5622 | 26.6262 | 26.6891 | 26.7508 | 26.8115 | 20.1918 | 20.3799 | 20.5643 | 20.7451 | 20.9223 | 21.0961 | 21.2665 | 21.4336 | 21.5974 | 21.758 | 21.9155 | 22.0699 | 22.2213 | 22.3697 | 22.5153 | 22.658 | 22.7979 | 22.9351 | 23.0697 | 23.2017
1823 | 26.8642 | 25.4741 | 1.3902 | 23.225 | 25.4741 | 25.5609 | 25.6459 | 25.7293 | 25.811 | 25.8911 | 25.9696 | 26.0466 | 26.1221 | 26.1961 | 26.2687 | 26.34 | 26.4098 | 26.4784 | 26.5457 | 26.6118 | 26.6766 | 26.7403 | 26.8028 | 26.8642 | 20.193 | 20.3823 | 20.568 | 20.75 | 20.9284 | 21.1035 | 21.2751 | 21.4433 | 21.6083 | 21.7701 | 21.9288 | 22.0843 | 22.2369 | 22.3864 | 22.5331 | 22.6769 | 22.818 | 22.9563 | 23.092 | 23.225
1824 | 26.9168 | 25.5089 | 1.4079 | 23.2482 | 25.5089 | 25.5968 | 25.6829 | 25.7673 | 25.8501 | 25.9312 | 26.0107 | 26.0887 | 26.1652 | 26.2401 | 26.3137 | 26.3858 | 26.4566 | 26.5261 | 26.5942 | 26.6611 | 26.7268 | 26.7913 | 26.8546 | 26.9168 | 20.1943 | 20.3848 | 20.5716 | 20.7549 | 20.9345 | 21.1107 | 21.2835 | 21.453 | 21.6192 | 21.7821 | 21.9419 | 22.0986 | 22.2523 | 22.403 | 22.5508 | 22.6958 | 22.8379 | 22.9774 | 23.1141 | 23.2482
1825 | 26.9691 | 25.5434 | 1.4257 | 23.2713 | 25.5434 | 25.6324 | 25.7196 | 25.8051 | 25.8889 | 25.9711 | 26.0516 | 26.1306 | 26.208 | 26.2839 | 26.3584 | 26.4315 | 26.5032 | 26.5735 | 26.6425 | 26.7103 | 26.7768 | 26.8421 | 26.9062 | 26.9691 | 20.1955 | 20.3872 | 20.5753 | 20.7597 | 20.9406 | 21.118 | 21.292 | 21.4626 | 21.6299 | 21.7941 | 21.955 | 22.1129 | 22.2677 | 22.4195 | 22.5685 | 22.7145 | 22.8578 | 22.9983 | 23.1361 | 23.2713
1826 | 27.0212 | 25.5777 | 1.4436 | 23.2942 | 25.5777 | 25.6678 | 25.7561 | 25.8427 | 25.9275 | 26.0107 | 26.0922 | 26.1722 | 26.2506 | 26.3275 | 26.4029 | 26.4769 | 26.5495 | 26.6207 | 26.6906 | 26.7592 | 26.8265 | 26.8926 | 26.9575 | 27.0212 | 20.1967 | 20.3896 | 20.5789 | 20.7645 | 20.9466 | 21.1252 | 21.3003 | 21.4721 | 21.6406 | 21.8059 | 21.968 | 22.127 | 22.283 | 22.436 | 22.586 | 22.7332 | 22.8775 | 23.0191 | 23.158 | 23.2942
1827 | 27.0732 | 25.6117 | 1.4615 | 23.3171 | 25.6117 | 25.7029 | 25.7923 | 25.88 | 25.9659 | 26.0501 | 26.1326 | 26.2136 | 26.2929 | 26.3708 | 26.4471 | 26.522 | 26.5955 | 26.6676 | 26.7384 | 26.8078 | 26.876 | 26.9429 | 27.0086 | 27.0732 | 20.1979 | 20.392 | 20.5825 | 20.7693 | 20.9525 | 21.1323 | 21.3086 | 21.4816 | 21.6513 | 21.8177 | 21.981 | 22.1411 | 22.2982 | 22.4523 | 22.6034 | 22.7517 | 22.8971 | 23.0398 | 23.1798 | 23.3171
1828 | 27.1249 | 25.6454 | 1.4794 | 23.3398 | 25.6454 | 25.7378 | 25.8283 | 25.917 | 26.0039 | 26.0892 | 26.1728 | 26.2547 | 26.3351 | 26.4139 | 26.4912 | 26.567 | 26.6414 | 26.7144 | 26.786 | 26.8563 | 26.9253 | 26.993 | 27.0595 | 27.1249 | 20.1991 | 20.3944 | 20.586 | 20.774 | 20.9585 | 21.1394 | 21.3169 | 21.491 | 21.6618 | 21.8294 | 21.9938 | 22.1551 | 22.3133 | 22.4685 | 22.6208 | 22.7701 | 22.9167 | 23.0604 | 23.2014 | 23.3398
1829 | 27.1764 | 25.6789 | 1.4974 | 23.3624 | 25.6789 | 25.7724 | 25.864 | 25.9538 | 26.0418 | 26.1281 | 26.2127 | 26.2956 | 26.3769 | 26.4567 | 26.5349 | 26.6117 | 26.687 | 26.7609 | 26.8334 | 26.9045 | 26.9744 | 27.0429 | 27.1102 | 27.1764 | 20.2003 | 20.3968 | 20.5896 | 20.7787 | 20.9643 | 21.1464 | 21.3251 | 21.5004 | 21.6724 | 21.8411 | 22.0066 | 22.169 | 22.3283 | 22.4846 | 22.638 | 22.7884 | 22.9361 | 23.0809 | 23.223 | 23.3624
1830 | 27.2276 | 25.7122 | 1.5154 | 23.3849 | 25.7122 | 25.8068 | 25.8995 | 25.9903 | 26.0794 | 26.1667 | 26.2523 | 26.3363 | 26.4186 | 26.4993 | 26.5785 | 26.6562 | 26.7324 | 26.8071 | 26.8805 | 26.9525 | 27.0232 | 27.0926 | 27.1607 | 27.2276 | 20.2014 | 20.3991 | 20.5931 | 20.7834 | 20.9702 | 21.1534 | 21.3332 | 21.5097 | 21.6828 | 21.8526 | 22.0193 | 22.1828 | 22.3433 | 22.5007 | 22.6551 | 22.8067 | 22.9554 | 23.1013 | 23.2444 | 23.3849
1831 | 27.2787 | 25.7452 | 1.5335 | 23.4073 | 25.7452 | 25.8409 | 25.9347 | 26.0267 | 26.1168 | 26.2051 | 26.2917 | 26.3767 | 26.46 | 26.5417 | 26.6218 | 26.7004 | 26.7775 | 26.8532 | 26.9274 | 27.0003 | 27.0718 | 27.1421 | 27.211 | 27.2787 | 20.2026 | 20.4014 | 20.5966 | 20.7881 | 20.976 | 21.1604 | 21.3413 | 21.5189 | 21.6932 | 21.8641 | 22.0319 | 22.1965 | 22.3581 | 22.5166 | 22.6722 | 22.8248 | 22.9746 | 23.1215 | 23.2657 | 23.4073
1832 | 27.3296 | 25.778 | 1.5515 | 23.4295 | 25.778 | 25.8748 | 25.9697 | 26.0627 | 26.1539 | 26.2433 | 26.3309 | 26.4169 | 26.5012 | 26.5838 | 26.6649 | 26.7444 | 26.8225 | 26.899 | 26.9742 | 27.0479 | 27.1203 | 27.1913 | 27.2611 | 27.3296 | 20.2038 | 20.4038 | 20.6 | 20.7927 | 20.9817 | 21.1673 | 21.3494 | 21.5281 | 21.7035 | 21.8756 | 22.0445 | 22.2102 | 22.3729 | 22.5325 | 22.6891 | 22.8428 | 22.9937 | 23.1417 | 23.287 | 23.4295
1833 | 27.3802 | 25.8106 | 1.5696 | 23.4517 | 25.8106 | 25.9085 | 26.0045 | 26.0986 | 26.1908 | 26.2812 | 26.3699 | 26.4568 | 26.5421 | 26.6257 | 26.7078 | 26.7882 | 26.8672 | 26.9446 | 27.0207 | 27.0953 | 27.1685 | 27.2404 | 27.3109 | 27.3802 | 20.2049 | 20.406 | 20.6035 | 20.7973 | 20.9875 | 21.1741 | 21.3574 | 21.5372 | 21.7137 | 21.8869 | 22.0569 | 22.2238 | 22.3875 | 22.5482 | 22.706 | 22.8607 | 23.0127 | 23.1617 | 23.3081 | 23.4517
1834 | 27.4307 | 25.8429 | 1.5878 | 23.4737 | 25.8429 | 25.942 | 26.039 | 26.1342 | 26.2275 | 26.3189 | 26.4086 | 26.4966 | 26.5828 | 26.6674 | 26.7504 | 26.8318 | 26.9117 | 26.99 | 27.0669 | 27.1424 | 27.2165 | 27.2892 | 27.3606 | 27.4307 | 20.206 | 20.4083 | 20.6069 | 20.8018 | 20.9931 | 21.181 | 21.3653 | 21.5463 | 21.7239 | 21.8982 | 22.0693 | 22.2373 | 22.4021 | 22.5639 | 22.7227 | 22.8786 | 23.0315 | 23.1817 | 23.3291 | 23.4737
1835 | 27.481 | 25.875 | 1.6059 | 23.4956 | 25.875 | 25.9752 | 26.0733 | 26.1696 | 26.2639 | 26.3564 | 26.4471 | 26.5361 | 26.6233 | 26.7089 | 26.7928 | 26.8752 | 26.956 | 27.0352 | 27.113 | 27.1894 | 27.2643 | 27.3378 | 27.4101 | 27.481 | 20.2072 | 20.4106 | 20.6103 | 20.8063 | 20.9988 | 21.1877 | 21.3732 | 21.5553 | 21.734 | 21.9094 | 22.0816 | 22.2507 | 22.4166 | 22.5795 | 22.7394 | 22.8963 | 23.0503 | 23.2015 | 23.3499 | 23.4956
1836 | 27.531 | 25.9069 | 1.6241 | 23.5174 | 25.9069 | 26.0082 | 26.1074 | 26.2047 | 26.3002 | 26.3937 | 26.4854 | 26.5754 | 26.6636 | 26.7502 | 26.835 | 26.9183 | 27 | 27.0802 | 27.1589 | 27.2361 | 27.3119 | 27.3863 | 27.4593 | 27.531 | 20.2083 | 20.4128 | 20.6137 | 20.8108 | 21.0044 | 21.1945 | 21.381 | 21.5642 | 21.7441 | 21.9206 | 22.0939 | 22.264 | 22.431 | 22.595 | 22.7559 | 22.9139 | 23.069 | 23.2213 | 23.3707 | 23.5174
1837 | 27.5809 | 25.9385 | 1.6424 | 23.5391 | 25.9385 | 26.0409 | 26.1413 | 26.2397 | 26.3362 | 26.4307 | 26.5235 | 26.6145 | 26.7037 | 26.7912 | 26.877 | 26.9613 | 27.0439 | 27.125 | 27.2045 | 27.2826 | 27.3593 | 27.4345 | 27.5084 | 27.5809 | 20.2094 | 20.4151 | 20.617 | 20.8153 | 21.01 | 21.2011 | 21.3888 | 21.5731 | 21.754 | 21.9317 | 22.1061 | 22.2773 | 22.4454 | 22.6104 | 22.7724 | 22.9315 | 23.0876 | 23.2409 | 23.3914 | 23.5391
1838 | 27.6306 | 25.97 | 1.6606 | 23.5607 | 25.97 | 26.0735 | 26.1749 | 26.2744 | 26.3719 | 26.4676 | 26.5614 | 26.6533 | 26.7435 | 26.832 | 26.9188 | 27.004 | 27.0875 | 27.1695 | 27.25 | 27.3289 | 27.4064 | 27.4825 | 27.5572 | 27.6306 | 20.2105 | 20.4173 | 20.6203 | 20.8197 | 21.0155 | 21.2078 | 21.3966 | 21.582 | 21.764 | 21.9427 | 22.1182 | 22.2905 | 22.4596 | 22.6257 | 22.7888 | 22.9489 | 23.1061 | 23.2604 | 23.412 | 23.5607
1839 | 27.6801 | 26.0012 | 1.6789 | 23.5822 | 26.0012 | 26.1058 | 26.2084 | 26.3089 | 26.4075 | 26.5042 | 26.599 | 26.692 | 26.7832 | 26.8726 | 26.9604 | 27.0465 | 27.131 | 27.2139 | 27.2952 | 27.3751 | 27.4534 | 27.5304 | 27.6059 | 27.6801 | 20.2116 | 20.4195 | 20.6236 | 20.8241 | 21.021 | 21.2144 | 21.4043 | 21.5907 | 21.7738 | 21.9537 | 22.1302 | 22.3036 | 22.4738 | 22.641 | 22.8051 | 22.9663 | 23.1245 | 23.2799 | 23.4324 | 23.5822
1840 | 27.7293 | 26.0322 | 1.6972 | 23.6036 | 26.0322 | 26.1379 | 26.2416 | 26.3432 | 26.4429 | 26.5406 | 26.6364 | 26.7304 | 26.8226 | 26.913 | 27.0018 | 27.0888 | 27.1742 | 27.258 | 27.3403 | 27.421 | 27.5002 | 27.578 | 27.6544 | 27.7293 | 20.2127 | 20.4217 | 20.6269 | 20.8285 | 21.0265 | 21.2209 | 21.4119 | 21.5995 | 21.7837 | 21.9645 | 22.1422 | 22.3166 | 22.4879 | 22.6561 | 22.8213 | 22.9835 | 23.1428 | 23.2992 | 23.4528 | 23.6036
1841 | 27.7784 | 26.063 | 1.7155 | 23.6249 | 26.063 | 26.1698 | 26.2746 | 26.3773 | 26.478 | 26.5768 | 26.6736 | 26.7686 | 26.8618 | 26.9532 | 27.0429 | 27.1309 | 27.2172 | 27.302 | 27.3851 | 27.4667 | 27.5468 | 27.6254 | 27.7026 | 27.7784 | 20.2138 | 20.4238 | 20.6302 | 20.8328 | 21.0319 | 21.2275 | 21.4195 | 21.6081 | 21.7934 | 21.9754 | 22.1541 | 22.3296 | 22.502 | 22.6712 | 22.8375 | 23.0007 | 23.161 | 23.3185 | 23.4731 | 23.6249
1842 | 27.8273 | 26.0936 | 1.7338 | 23.6461 | 26.0936 | 26.2015 | 26.3074 | 26.4111 | 26.5129 | 26.6127 | 26.7106 | 26.8066 | 26.9008 | 26.9932 | 27.0839 | 27.1728 | 27.2601 | 27.3457 | 27.4297 | 27.5122 | 27.5932 | 27.6727 | 27.7507 | 27.8273 | 20.2149 | 20.426 | 20.6334 | 20.8372 | 21.0373 | 21.2339 | 21.4271 | 21.6168 | 21.8031 | 21.9861 | 22.1659 | 22.3425 | 22.5159 | 22.6862 | 22.8535 | 23.0178 | 23.1791 | 23.3376 | 23.4932 | 23.6461
1843 | 27.8761 | 26.1239 | 1.7521 | 23.6671 | 26.1239 | 26.233 | 26.3399 | 26.4448 | 26.5476 | 26.6485 | 26.7474 | 26.8445 | 26.9396 | 27.033 | 27.1246 | 27.2145 | 27.3027 | 27.3892 | 27.4742 | 27.5576 | 27.6394 | 27.7197 | 27.7986 | 27.8761 | 20.216 | 20.4281 | 20.6366 | 20.8415 | 21.0427 | 21.2404 | 21.4346 | 21.6254 | 21.8128 | 21.9969 | 22.1777 | 22.3553 | 22.5298 | 22.7011 | 22.8695 | 23.0348 | 23.1972 | 23.3567 | 23.5133 | 23.6671
1844 | 27.9246 | 26.1541 | 1.7705 | 23.6881 | 26.1541 | 26.2643 | 26.3723 | 26.4783 | 26.5822 | 26.6841 | 26.784 | 26.8821 | 26.9782 | 27.0726 | 27.1652 | 27.256 | 27.3451 | 27.4326 | 27.5184 | 27.6027 | 27.6854 | 27.7666 | 27.8463 | 27.9246 | 20.217 | 20.4303 | 20.6398 | 20.8457 | 21.048 | 21.2468 | 21.442 | 21.6339 | 21.8223 | 22.0075 | 22.1894 | 22.3681 | 22.5436 | 22.716 | 22.8853 | 23.0517 | 23.2151 | 23.3756 | 23.5333 | 23.6881
1845 | 27.9729 | 26.1841 | 1.7889 | 23.709 | 26.1841 | 26.2954 | 26.4045 | 26.5115 | 26.6165 | 26.7194 | 26.8204 | 26.9195 | 27.0166 | 27.112 | 27.2055 | 27.2973 | 27.3873 | 27.4757 | 27.5625 | 27.6476 | 27.7312 | 27.8133 | 27.8938 | 27.9729 | 20.2181 | 20.4324 | 20.643 | 20.85 | 21.0533 | 21.2531 | 21.4495 | 21.6424 | 21.8319 | 22.0181 | 22.201 | 22.3807 | 22.5573 | 22.7307 | 22.9011 | 23.0685 | 23.2329 | 23.3945 | 23.5531 | 23.709
1846 | 28.0211 | 26.2138 | 1.8073 | 23.7298 | 26.2138 | 26.3262 | 26.4365 | 26.5446 | 26.6506 | 26.7546 | 26.8566 | 26.9567 | 27.0548 | 27.1512 | 27.2457 | 27.3384 | 27.4294 | 27.5187 | 27.6063 | 27.6924 | 27.7768 | 27.8598 | 27.9412 | 28.0211 | 20.2191 | 20.4345 | 20.6462 | 20.8542 | 21.0586 | 21.2594 | 21.4568 | 21.6508 | 21.8413 | 22.0286 | 22.2126 | 22.3933 | 22.5709 | 22.7454 | 22.9168 | 23.0852 | 23.2507 | 23.4132 | 23.5729 | 23.7298
1847 | 28.0691 | 26.2434 | 1.8257 | 23.7504 | 26.2434 | 26.3569 | 26.4683 | 26.5774 | 26.6845 | 26.7896 | 26.8926 | 26.9937 | 27.0929 | 27.1902 | 27.2856 | 27.3793 | 27.4712 | 27.5615 | 27.65 | 27.7369 | 27.8223 | 27.9061 | 27.9883 | 28.0691 | 20.2202 | 20.4366 | 20.6493 | 20.8583 | 21.0638 | 21.2657 | 21.4642 | 21.6592 | 21.8508 | 22.0391 | 22.2241 | 22.4059 | 22.5845 | 22.76 | 22.9325 | 23.1019 | 23.2684 | 23.4319 | 23.5926 | 23.7504
1848 | 28.1169 | 26.2728 | 1.8441 | 23.771 | 26.2728 | 26.3874 | 26.4998 | 26.6101 | 26.7183 | 26.8243 | 26.9284 | 27.0305 | 27.1307 | 27.229 | 27.3254 | 27.42 | 27.5129 | 27.604 | 27.6935 | 27.7813 | 27.8675 | 27.9522 | 28.0353 | 28.1169 | 20.2212 | 20.4387 | 20.6524 | 20.8625 | 21.069 | 21.272 | 21.4714 | 21.6675 | 21.8601 | 22.0495 | 22.2355 | 22.4184 | 22.598 | 22.7745 | 22.948 | 23.1185 | 23.2859 | 23.4505 | 23.6122 | 23.771
1849 | 28.1645 | 26.302 | 1.8625 | 23.7915 | 26.302 | 26.4177 | 26.5312 | 26.6426 | 26.7518 | 26.8589 | 26.964 | 27.0671 | 27.1683 | 27.2676 | 27.365 | 27.4606 | 27.5544 | 27.6464 | 27.7368 | 27.8255 | 27.9126 | 27.9981 | 28.0821 | 28.1645 | 20.2222 | 20.4407 | 20.6555 | 20.8666 | 21.0742 | 21.2782 | 21.4787 | 21.6758 | 21.8695 | 22.0598 | 22.2469 | 22.4308 | 22.6114 | 22.789 | 22.9635 | 23.1349 | 23.3034 | 23.469 | 23.6317 | 23.7915
1850 | 28.2119 | 26.331 | 1.881 | 23.8119 | 26.331 | 26.4478 | 26.5624 | 26.6749 | 26.7851 | 26.8933 | 26.9994 | 27.1036 | 27.2057 | 27.306 | 27.4044 | 27.5009 | 27.5956 | 27.6886 | 27.7799 | 27.8695 | 27.9575 | 28.0439 | 28.1287 | 28.2119 | 20.2233 | 20.4428 | 20.6586 | 20.8707 | 21.0793 | 21.2843 | 21.4859 | 21.684 | 21.8787 | 22.0701 | 22.2582 | 22.4431 | 22.6248 | 22.8034 | 22.9789 | 23.1513 | 23.3208 | 23.4874 | 23.6511 | 23.8119
1851 | 28.2592 | 26.3598 | 1.8994 | 23.8322 | 26.3598 | 26.4778 | 26.5935 | 26.707 | 26.8183 | 26.9275 | 27.0347 | 27.1398 | 27.243 | 27.3442 | 27.4436 | 27.541 | 27.6367 | 27.7307 | 27.8228 | 27.9134 | 28.0022 | 28.0894 | 28.1751 | 28.2592 | 20.2243 | 20.4448 | 20.6616 | 20.8748 | 21.0844 | 21.2905 | 21.493 | 21.6922 | 21.8879 | 22.0803 | 22.2695 | 22.4554 | 22.6381 | 22.8177 | 22.9942 | 23.1677 | 23.3382 | 23.5057 | 23.6704 | 23.8322
1852 | 28.3063 | 26.3885 | 1.9179 | 23.8524 | 26.3885 | 26.5075 | 26.6243 | 26.7389 | 26.8513 | 26.9615 | 27.0697 | 27.1759 | 27.28 | 27.3823 | 27.4826 | 27.581 | 27.6776 | 27.7725 | 27.8656 | 27.957 | 28.0467 | 28.1348 | 28.2214 | 28.3063 | 20.2253 | 20.4468 | 20.6647 | 20.8789 | 21.0895 | 21.2966 | 21.5002 | 21.7003 | 21.8971 | 22.0905 | 22.2807 | 22.4676 | 22.6513 | 22.8319 | 23.0094 | 23.1839 | 23.3554 | 23.5239 | 23.6896 | 23.8524
1853 | 28.3532 | 26.4169 | 1.9363 | 23.8725 | 26.4169 | 26.5371 | 26.655 | 26.7706 | 26.884 | 26.9954 | 27.1046 | 27.2118 | 27.3169 | 27.4201 | 27.5214 | 27.6208 | 27.7184 | 27.8142 | 27.9082 | 28.0005 | 28.0911 | 28.1801 | 28.2674 | 28.3532 | 20.2263 | 20.4488 | 20.6677 | 20.8829 | 21.0945 | 21.3026 | 21.5072 | 21.7084 | 21.9062 | 22.1006 | 22.2918 | 22.4797 | 22.6645 | 22.8461 | 23.0246 | 23.2001 | 23.3725 | 23.5421 | 23.7087 | 23.8725
1854 | 28.4 | 26.4452 | 1.9548 | 23.8925 | 26.4452 | 26.5665 | 26.6854 | 26.8021 | 26.9167 | 27.029 | 27.1393 | 27.2474 | 27.3536 | 27.4578 | 27.5601 | 27.6604 | 27.7589 | 27.8556 | 27.9506 | 28.0438 | 28.1353 | 28.2251 | 28.3133 | 28.4 | 20.2273 | 20.4508 | 20.6707 | 20.8869 | 21.0996 | 21.3087 | 21.5143 | 21.7165 | 21.9153 | 22.1107 | 22.3029 | 22.4918 | 22.6776 | 22.8602 | 23.0397 | 23.2161 | 23.3896 | 23.5601 | 23.7278 | 23.8925
1855 | 28.4466 | 26.4733 | 1.9733 | 23.9124 | 26.4733 | 26.5957 | 26.7157 | 26.8335 | 26.9491 | 27.0625 | 27.1738 | 27.283 | 27.3901 | 27.4953 | 27.5985 | 27.6998 | 27.7993 | 27.8969 | 27.9928 | 28.0869 | 28.1793 | 28.27 | 28.3591 | 28.4466 | 20.2283 | 20.4528 | 20.6737 | 20.8909 | 21.1046 | 21.3147 | 21.5213 | 21.7245 | 21.9243 | 22.1207 | 22.3139 | 22.5038 | 22.6906 | 22.8742 | 23.0547 | 23.2321 | 23.4066 | 23.5781 | 23.7467 | 23.9124
1856 | 28.493 | 26.5012 | 1.9917 | 23.9323 | 26.5012 | 26.6247 | 26.7458 | 26.8647 | 26.9813 | 27.0958 | 27.2081 | 27.3183 | 27.4265 | 27.5326 | 27.6368 | 27.7391 | 27.8395 | 27.9381 | 28.0348 | 28.1298 | 28.2231 | 28.3147 | 28.4046 | 28.493 | 20.2293 | 20.4548 | 20.6767 | 20.8949 | 21.1095 | 21.3206 | 21.5282 | 21.7324 | 21.9332 | 22.1307 | 22.3249 | 22.5158 | 22.7035 | 22.8881 | 23.0696 | 23.2481 | 23.4235 | 23.596 | 23.7656 | 23.9323
1857 | 28.5392 | 26.529 | 2.0102 | 23.952 | 26.529 | 26.6536 | 26.7758 | 26.8957 | 27.0134 | 27.1289 | 27.2422 | 27.3535 | 27.4626 | 27.5698 | 27.6749 | 27.7782 | 27.8795 | 27.979 | 28.0767 | 28.1726 | 28.2668 | 28.3592 | 28.45 | 28.5392 | 20.2302 | 20.4568 | 20.6796 | 20.8988 | 21.1144 | 21.3265 | 21.5352 | 21.7403 | 21.9421 | 22.1406 | 22.3358 | 22.5277 | 22.7164 | 22.902 | 23.0845 | 23.2639 | 23.4403 | 23.6138 | 23.7844 | 23.952
1858 | 28.5853 | 26.5566 | 2.0287 | 23.9717 | 26.5566 | 26.6823 | 26.8056 | 26.9266 | 27.0453 | 27.1619 | 27.2762 | 27.3885 | 27.4986 | 27.6068 | 27.7129 | 27.8171 | 27.9194 | 28.0198 | 28.1184 | 28.2152 | 28.3102 | 28.4036 | 28.4952 | 28.5853 | 20.2312 | 20.4587 | 20.6825 | 20.9027 | 21.1193 | 21.3324 | 21.542 | 21.7482 | 21.951 | 22.1504 | 22.3466 | 22.5395 | 22.7292 | 22.9158 | 23.0993 | 23.2797 | 23.4571 | 23.6315 | 23.803 | 23.9717
1859 | 28.6312 | 26.584 | 2.0472 | 23.9913 | 26.584 | 26.7108 | 26.8352 | 26.9573 | 27.0771 | 27.1946 | 27.31 | 27.4233 | 27.5344 | 27.6436 | 27.7507 | 27.8558 | 27.9591 | 28.0604 | 28.1599 | 28.2576 | 28.3536 | 28.4478 | 28.5403 | 28.6312 | 20.2322 | 20.4607 | 20.6854 | 20.9066 | 21.1242 | 21.3383 | 21.5489 | 21.756 | 21.9598 | 22.1603 | 22.3574 | 22.5513 | 22.742 | 22.9296 | 23.114 | 23.2954 | 23.4738 | 23.6492 | 23.8217 | 23.9913
1860 | 28.6769 | 26.6113 | 2.0657 | 24.0108 | 26.6113 | 26.7391 | 26.8646 | 26.9878 | 27.1086 | 27.2272 | 27.3437 | 27.4579 | 27.5701 | 27.6802 | 27.7883 | 27.8944 | 27.9986 | 28.1008 | 28.2013 | 28.2999 | 28.3967 | 28.4918 | 28.5852 | 28.6769 | 20.2331 | 20.4626 | 20.6883 | 20.9105 | 21.1291 | 21.3441 | 21.5557 | 21.7638 | 21.9686 | 22.17 | 22.3681 | 22.563 | 22.7547 | 22.9432 | 23.1287 | 23.311 | 23.4904 | 23.6667 | 23.8402 | 24.0108
1861 | 28.7225 | 26.6384 | 2.0841 | 24.0302 | 26.6384 | 26.7673 | 26.8939 | 27.0181 | 27.14 | 27.2597 | 27.3771 | 27.4924 | 27.6056 | 27.7167 | 27.8257 | 27.9328 | 28.0379 | 28.1411 | 28.2425 | 28.342 | 28.4397 | 28.5357 | 28.6299 | 28.7225 | 20.2341 | 20.4645 | 20.6912 | 20.9143 | 21.1339 | 21.3499 | 21.5625 | 21.7716 | 21.9773 | 22.1797 | 22.3788 | 22.5747 | 22.7673 | 22.9568 | 23.1432 | 23.3266 | 23.5069 | 23.6842 | 23.8586 | 24.0302
1862 | 28.7679 | 26.6653 | 2.1026 | 24.0495 | 26.6653 | 26.7954 | 26.923 | 27.0483 | 27.1713 | 27.292 | 27.4104 | 27.5267 | 27.6409 | 27.753 | 27.863 | 27.971 | 28.0771 | 28.1812 | 28.2835 | 28.3839 | 28.4825 | 28.5794 | 28.6745 | 28.7679 | 20.2351 | 20.4664 | 20.6941 | 20.9182 | 21.1387 | 21.3557 | 21.5692 | 21.7793 | 21.986 | 22.1894 | 22.3894 | 22.5863 | 22.7799 | 22.9704 | 23.1578 | 23.3421 | 23.5233 | 23.7016 | 23.877 | 24.0495
1863 | 28.8132 | 26.6921 | 2.1211 | 24.0687 | 26.6921 | 26.8232 | 26.952 | 27.0783 | 27.2023 | 27.3241 | 27.4436 | 27.5609 | 27.676 | 27.7891 | 27.9001 | 28.0091 | 28.1161 | 28.2212 | 28.3244 | 28.4257 | 28.5252 | 28.6229 | 28.7189 | 28.8132 | 20.236 | 20.4683 | 20.6969 | 20.922 | 21.1435 | 21.3614 | 21.5759 | 21.787 | 21.9946 | 22.199 | 22.4 | 22.5978 | 22.7924 | 22.9839 | 23.1722 | 23.3575 | 23.5397 | 23.719 | 23.8953 | 24.0687
1864 | 28.8583 | 26.7187 | 2.1396 | 24.0879 | 26.7187 | 26.851 | 26.9808 | 27.1082 | 27.2332 | 27.356 | 27.4765 | 27.5949 | 27.711 | 27.8251 | 27.937 | 28.047 | 28.1549 | 28.261 | 28.3651 | 28.4673 | 28.5677 | 28.6663 | 28.7632 | 28.8583 | 20.2369 | 20.4702 | 20.6998 | 20.9258 | 21.1482 | 21.3671 | 21.5826 | 21.7946 | 22.0032 | 22.2085 | 22.4105 | 22.6093 | 22.8049 | 22.9973 | 23.1866 | 23.3728 | 23.556 | 23.7362 | 23.9135 | 24.0879
1865 | 28.9033 | 26.7452 | 2.1581 | 24.1069 | 26.7452 | 26.8785 | 27.0094 | 27.1379 | 27.264 | 27.3878 | 27.5094 | 27.6287 | 27.7459 | 27.8609 | 27.9738 | 28.0847 | 28.1936 | 28.3006 | 28.4056 | 28.5087 | 28.61 | 28.7095 | 28.8073 | 28.9033 | 20.2379 | 20.4721 | 20.7026 | 20.9295 | 21.1529 | 21.3728 | 21.5892 | 21.8022 | 22.0118 | 22.218 | 22.421 | 22.6208 | 22.8173 | 23.0106 | 23.2009 | 23.3881 | 23.5722 | 23.7534 | 23.9316 | 24.1069
1866 | 28.9481 | 26.7715 | 2.1765 | 24.1259 | 26.7715 | 26.906 | 27.0379 | 27.1674 | 27.2946 | 27.4194 | 27.542 | 27.6624 | 27.7805 | 27.8965 | 28.0105 | 28.1223 | 28.2322 | 28.34 | 28.446 | 28.55 | 28.6522 | 28.7526 | 28.8512 | 28.9481 | 20.2388 | 20.4739 | 20.7054 | 20.9333 | 21.1576 | 21.3784 | 21.5958 | 21.8097 | 22.0203 | 22.2275 | 22.4314 | 22.6321 | 22.8296 | 23.0239 | 23.2151 | 23.4033 | 23.5884 | 23.7705 | 23.9497 | 24.1259
1867 | 28.9927 | 26.7977 | 2.195 | 24.1448 | 26.7977 | 26.9332 | 27.0662 | 27.1968 | 27.325 | 27.4509 | 27.5745 | 27.6959 | 27.815 | 27.932 | 28.0469 | 28.1597 | 28.2705 | 28.3793 | 28.4862 | 28.5912 | 28.6943 | 28.7955 | 28.895 | 28.9927 | 20.2397 | 20.4758 | 20.7082 | 20.937 | 21.1623 | 21.384 | 21.6023 | 21.8172 | 22.0287 | 22.2369 | 22.4418 | 22.6435 | 22.8419 | 23.0372 | 23.2293 | 23.4184 | 23.6045 | 23.7875 | 23.9676 | 24.1448
1868 | 29.0372 | 26.8237 | 2.2135 | 24.1637 | 26.8237 | 26.9603 | 27.0944 | 27.2261 | 27.3553 | 27.4823 | 27.6069 | 27.7292 | 27.8494 | 27.9674 | 28.0832 | 28.197 | 28.3087 | 28.4185 | 28.5263 | 28.6321 | 28.7361 | 28.8383 | 28.9386 | 29.0372 | 20.2406 | 20.4776 | 20.7109 | 20.9407 | 21.1669 | 21.3896 | 21.6089 | 21.8247 | 22.0372 | 22.2463 | 22.4521 | 22.6547 | 22.8541 | 23.0503 | 23.2434 | 23.4335 | 23.6205 | 23.8045 | 23.9855 | 24.1637
1869 | 29.0815 | 26.8496 | 2.2319 | 24.1824 | 26.8496 | 26.9873 | 27.1225 | 27.2552 | 27.3855 | 27.5134 | 27.6391 | 27.7624 | 27.8836 | 28.0026 | 28.1194 | 28.2341 | 28.3468 | 28.4575 | 28.5662 | 28.673 | 28.7779 | 28.8809 | 28.9821 | 29.0815 | 20.2416 | 20.4794 | 20.7137 | 20.9444 | 21.1715 | 21.3952 | 21.6154 | 21.8321 | 22.0455 | 22.2556 | 22.4624 | 22.6659 | 22.8663 | 23.0635 | 23.2575 | 23.4485 | 23.6364 | 23.8214 | 24.0034 | 24.1824
1870 | 29.1257 | 26.8754 | 2.2503 | 24.2011 | 26.8754 | 27.0141 | 27.1504 | 27.2841 | 27.4155 | 27.5445 | 27.6711 | 27.7955 | 27.9176 | 28.0376 | 28.1554 | 28.2711 | 28.3847 | 28.4963 | 28.606 | 28.7136 | 28.8194 | 28.9233 | 29.0254 | 29.1257 | 20.2425 | 20.4813 | 20.7164 | 20.9481 | 21.1761 | 21.4007 | 21.6218 | 21.8395 | 22.0539 | 22.2649 | 22.4726 | 22.6771 | 22.8784 | 23.0765 | 23.2715 | 23.4634 | 23.6523 | 23.8382 | 24.0211 | 24.2011
1871 | 29.1698 | 26.901 | 2.2688 | 24.2197 | 26.901 | 27.0408 | 27.1781 | 27.3129 | 27.4453 | 27.5753 | 27.703 | 27.8284 | 27.9515 | 28.0725 | 28.1912 | 28.3079 | 28.4225 | 28.535 | 28.6456 | 28.7542 | 28.8608 | 28.9656 | 29.0686 | 29.1698 | 20.2434 | 20.4831 | 20.7192 | 20.9517 | 21.1807 | 21.4062 | 21.6283 | 21.8469 | 22.0622 | 22.2741 | 22.4828 | 22.6882 | 22.8904 | 23.0895 | 23.2854 | 23.4783 | 23.6681 | 23.8549 | 24.0388 | 24.2197
1872 | 29.2137 | 26.9264 | 2.2872 | 24.2382 | 26.9264 | 27.0673 | 27.2057 | 27.3416 | 27.475 | 27.6061 | 27.7348 | 27.8611 | 27.9853 | 28.1072 | 28.2269 | 28.3446 | 28.4601 | 28.5736 | 28.685 | 28.7945 | 28.9021 | 29.0078 | 29.1116 | 29.2137 | 20.2443 | 20.4849 | 20.7219 | 20.9553 | 21.1852 | 21.4117 | 21.6347 | 21.8542 | 22.0704 | 22.2833 | 22.4929 | 22.6993 | 22.9024 | 23.1024 | 23.2993 | 23.4931 | 23.6838 | 23.8716 | 24.0564 | 24.2382
1873 | 29.2574 | 26.9518 | 2.3056 | 24.2567 | 26.9518 | 27.0937 | 27.2332 | 27.3701 | 27.5046 | 27.6367 | 27.7664 | 27.8938 | 28.0189 | 28.1418 | 28.2625 | 28.3811 | 28.4975 | 28.612 | 28.7243 | 28.8348 | 28.9432 | 29.0498 | 29.1545 | 29.2574 | 20.2452 | 20.4867 | 20.7246 | 20.9589 | 21.1898 | 21.4171 | 21.641 | 21.8615 | 22.0787 | 22.2925 | 22.503 | 22.7103 | 22.9144 | 23.1153 | 23.3131 | 23.5078 | 23.6995 | 23.8882 | 24.0739 | 24.2567
1874 | 29.301 | 26.977 | 2.324 | 24.2751 | 26.977 | 27.12 | 27.2605 | 27.3985 | 27.534 | 27.6671 | 27.7978 | 27.9262 | 28.0523 | 28.1762 | 28.2979 | 28.4174 | 28.5348 | 28.6502 | 28.7635 | 28.8748 | 28.9842 | 29.0917 | 29.1973 | 29.301 | 20.246 | 20.4885 | 20.7273 | 20.9625 | 21.1943 | 21.4225 | 21.6474 | 21.8688 | 22.0868 | 22.3016 | 22.513 | 22.7213 | 22.9263 | 23.1281 | 23.3269 | 23.5225 | 23.7151 | 23.9047 | 24.0914 | 24.2751
1875 | 29.3445 | 27.002 | 2.3424 | 24.2934 | 27.002 | 27.1461 | 27.2877 | 27.4267 | 27.5633 | 27.6974 | 27.8291 | 27.9585 | 28.0857 | 28.2105 | 28.3332 | 28.4537 | 28.572 | 28.6883 | 28.8025 | 28.9148 | 29.025 | 29.1334 | 29.2399 | 29.3445 | 20.2469 | 20.4902 | 20.7299 | 20.9661 | 21.1987 | 21.4279 | 21.6537 | 21.876 | 22.095 | 22.3106 | 22.523 | 22.7322 | 22.9381 | 23.1409 | 23.3405 | 23.5371 | 23.7307 | 23.9212 | 24.1087 | 24.2934
1876 | 29.3878 | 27.027 | 2.3608 | 24.3116 | 27.027 | 27.1721 | 27.3148 | 27.4548 | 27.5924 | 27.7276 | 27.8603 | 27.9907 | 28.1188 | 28.2447 | 28.3683 | 28.4897 | 28.609 | 28.7263 | 28.8414 | 28.9546 | 29.0657 | 29.175 | 29.2823 | 29.3878 | 20.2478 | 20.492 | 20.7326 | 20.9697 | 21.2032 | 21.4333 | 21.6599 | 21.8832 | 22.1031 | 22.3197 | 22.533 | 22.743 | 22.9499 | 23.1536 | 23.3542 | 23.5517 | 23.7461 | 23.9376 | 24.1261 | 24.3116
1877 | 29.431 | 27.0518 | 2.3792 | 24.3298 | 27.0518 | 27.198 | 27.3417 | 27.4828 | 27.6214 | 27.7576 | 27.8914 | 28.0228 | 28.1519 | 28.2787 | 28.4033 | 28.5257 | 28.6459 | 28.7641 | 28.8801 | 28.9942 | 29.1063 | 29.2164 | 29.3246 | 29.431 | 20.2487 | 20.4937 | 20.7352 | 20.9732 | 21.2076 | 21.4386 | 21.6662 | 21.8903 | 22.1112 | 22.3286 | 22.5429 | 22.7539 | 22.9616 | 23.1663 | 23.3678 | 23.5662 | 23.7615 | 23.9539 | 24.1433 | 24.3298
1878 | 29.474 | 27.0764 | 2.3976 | 24.3479 | 27.0764 | 27.2237 | 27.3685 | 27.5106 | 27.6503 | 27.7875 | 27.9223 | 28.0547 | 28.1848 | 28.3125 | 28.4381 | 28.5615 | 28.6827 | 28.8017 | 28.9187 | 29.0337 | 29.1467 | 29.2577 | 29.3668 | 29.474 | 20.2495 | 20.4955 | 20.7379 | 20.9767 | 21.2121 | 21.4439 | 21.6724 | 21.8975 | 22.1192 | 22.3376 | 22.5527 | 22.7646 | 22.9733 | 23.1789 | 23.3813 | 23.5806 | 23.7769 | 23.9702 | 24.1605 | 24.3479
1879 | 29.5169 | 27.101 | 2.4159 | 24.3659 | 27.101 | 27.2494 | 27.3951 | 27.5383 | 27.679 | 27.8172 | 27.953 | 28.0864 | 28.2175 | 28.3463 | 28.4728 | 28.5971 | 28.7193 | 28.8393 | 28.9572 | 29.0731 | 29.1869 | 29.2988 | 29.4088 | 29.5169 | 20.2504 | 20.4972 | 20.7405 | 20.9802 | 21.2164 | 21.4492 | 21.6786 | 21.9045 | 22.1272 | 22.3465 | 22.5625 | 22.7753 | 22.985 | 23.1914 | 23.3947 | 23.595 | 23.7922 | 23.9864 | 24.1776 | 24.3659
1880 | 29.5597 | 27.1254 | 2.4343 | 24.3838 | 27.1254 | 27.2748 | 27.4217 | 27.5659 | 27.7076 | 27.8469 | 27.9837 | 28.1181 | 28.2501 | 28.3799 | 28.5074 | 28.6326 | 28.7557 | 28.8767 | 28.9955 | 29.1123 | 29.2271 | 29.3399 | 29.4507 | 29.5597 | 20.2513 | 20.499 | 20.7431 | 20.9837 | 21.2208 | 21.4545 | 21.6847 | 21.9116 | 22.1351 | 22.3553 | 22.5723 | 22.786 | 22.9965 | 23.2039 | 23.4081 | 23.6093 | 23.8074 | 24.0025 | 24.1946 | 24.3838
1881 | 29.6023 | 27.1497 | 2.4526 | 24.4017 | 27.1497 | 27.3002 | 27.4481 | 27.5934 | 27.7361 | 27.8764 | 28.0142 | 28.1496 | 28.2826 | 28.4133 | 28.5418 | 28.668 | 28.792 | 28.9139 | 29.0337 | 29.1514 | 29.2671 | 29.3807 | 29.4925 | 29.6023 | 20.2521 | 20.5007 | 20.7457 | 20.9872 | 21.2252 | 21.4597 | 21.6909 | 21.9186 | 22.143 | 22.3642 | 22.582 | 22.7966 | 23.0081 | 23.2163 | 23.4215 | 23.6236 | 23.8226 | 24.0186 | 24.2116 | 24.4017
1882 | 29.6448 | 27.1739 | 2.4709 | 24.4195 | 27.1739 | 27.3254 | 27.4744 | 27.6207 | 27.7645 | 27.9057 | 28.0445 | 28.1809 | 28.315 | 28.4467 | 28.5761 | 28.7033 | 28.8282 | 28.951 | 29.0717 | 29.1903 | 29.3069 | 29.4215 | 29.5341 | 29.6448 | 20.253 | 20.5024 | 20.7483 | 20.9906 | 21.2295 | 21.4649 | 21.697 | 21.9256 | 22.1509 | 22.373 | 22.5917 | 22.8072 | 23.0196 | 23.2287 | 23.4348 | 23.6378 | 23.8377 | 24.0346 | 24.2285 | 24.4195
1883 | 29.6871 | 27.1979 | 2.4892 | 24.4373 | 27.1979 | 27.3506 | 27.5005 | 27.6479 | 27.7927 | 27.935 | 28.0748 | 28.2122 | 28.3472 | 28.4799 | 28.6102 | 28.7384 | 28.8643 | 28.988 | 29.1096 | 29.2292 | 29.3466 | 29.4621 | 29.5756 | 29.6871 | 20.2538 | 20.5041 | 20.7508 | 20.994 | 21.2338 | 21.4701 | 21.703 | 21.9326 | 22.1588 | 22.3817 | 22.6013 | 22.8178 | 23.031 | 23.2411 | 23.448 | 23.6519 | 23.8527 | 24.0505 | 24.2454 | 24.4373
1884 | 29.7293 | 27.2219 | 2.5075 | 24.455 | 27.2219 | 27.3756 | 27.5266 | 27.6749 | 27.8208 | 27.9641 | 28.1049 | 28.2433 | 28.3793 | 28.5129 | 28.6443 | 28.7734 | 28.9002 | 29.0249 | 29.1474 | 29.2679 | 29.3862 | 29.5026 | 29.6169 | 29.7293 | 20.2547 | 20.5058 | 20.7534 | 20.9975 | 21.2381 | 21.4753 | 21.7091 | 21.9395 | 22.1666 | 22.3904 | 22.6109 | 22.8283 | 23.0424 | 23.2534 | 23.4612 | 23.666 | 23.8677 | 24.0664 | 24.2622 | 24.455
1885 | 29.7714 | 27.2457 | 2.5257 | 24.4726 | 27.2457 | 27.4004 | 27.5525 | 27.7019 | 27.8487 | 27.9931 | 28.1349 | 28.2743 | 28.4112 | 28.5459 | 28.6782 | 28.8082 | 28.936 | 29.0616 | 29.1851 | 29.3064 | 29.4257 | 29.5429 | 29.6582 | 29.7714 | 20.2555 | 20.5075 | 20.7559 | 21.0009 | 21.2424 | 21.4804 | 21.7151 | 21.9464 | 22.1744 | 22.3991 | 22.6205 | 22.8387 | 23.0537 | 23.2656 | 23.4743 | 23.68 | 23.8826 | 24.0822 | 24.2789 | 24.4726
1886 | 29.8134 | 27.2694 | 2.544 | 24.4901 | 27.2694 | 27.4252 | 27.5783 | 27.7287 | 27.8766 | 28.0219 | 28.1647 | 28.3051 | 28.4431 | 28.5787 | 28.7119 | 28.8429 | 28.9717 | 29.0982 | 29.2226 | 29.3448 | 29.465 | 29.5831 | 29.6992 | 29.8134 | 20.2564 | 20.5092 | 20.7585 | 21.0043 | 21.2466 | 21.4855 | 21.7211 | 21.9533 | 22.1821 | 22.4077 | 22.63 | 22.8491 | 23.065 | 23.2778 | 23.4874 | 23.694 | 23.8975 | 24.098 | 24.2955 | 24.4901
1887 | 29.8552 | 27.293 | 2.5622 | 24.5076 | 27.293 | 27.4498 | 27.604 | 27.7554 | 27.9043 | 28.0507 | 28.1945 | 28.3359 | 28.4748 | 28.6114 | 28.7456 | 28.8775 | 29.0072 | 29.1347 | 29.26 | 29.3831 | 29.5042 | 29.6232 | 29.7402 | 29.8552 | 20.2572 | 20.5108 | 20.761 | 21.0076 | 21.2508 | 21.4906 | 21.727 | 21.9601 | 22.1898 | 22.4163 | 22.6395 | 22.8595 | 23.0763 | 23.2899 | 23.5005 | 23.7079 | 23.9123 | 24.1137 | 24.3121 | 24.5076
1888 | 29.8969 | 27.3165 | 2.5804 | 24.525 | 27.3165 | 27.4744 | 27.6295 | 27.782 | 27.9319 | 28.0793 | 28.2241 | 28.3665 | 28.5064 | 28.6439 | 28.7791 | 28.912 | 29.0426 | 29.171 | 29.2972 | 29.4213 | 29.5433 | 29.6632 | 29.781 | 29.8969 | 20.258 | 20.5125 | 20.7635 | 21.011 | 21.2551 | 21.4957 | 21.733 | 21.9669 | 22.1975 | 22.4249 | 22.6489 | 22.8698 | 23.0875 | 23.302 | 23.5134 | 23.7218 | 23.9271 | 24.1294 | 24.3287 | 24.525
1889 | 29.9385 | 27.3399 | 2.5986 | 24.5424 | 27.3399 | 27.4988 | 27.655 | 27.8085 | 27.9594 | 28.1078 | 28.2536 | 28.3969 | 28.5378 | 28.6763 | 28.8125 | 28.9463 | 29.0779 | 29.2072 | 29.3344 | 29.4593 | 29.5822 | 29.703 | 29.8218 | 29.9385 | 20.2588 | 20.5142 | 20.766 | 21.0143 | 21.2593 | 21.5008 | 21.7389 | 21.9737 | 22.2052 | 22.4334 | 22.6583 | 22.8801 | 23.0987 | 23.3141 | 23.5264 | 23.7356 | 23.9418 | 24.1449 | 24.3451 | 24.5424
1890 | 29.98 | 27.3632 | 2.6168 | 24.5597 | 27.3632 | 27.5231 | 27.6804 | 27.8349 | 27.9868 | 28.1362 | 28.283 | 28.4273 | 28.5692 | 28.7087 | 28.8458 | 28.9805 | 29.113 | 29.2433 | 29.3714 | 29.4973 | 29.621 | 29.7427 | 29.8623 | 29.98 | 20.2597 | 20.5158 | 20.7685 | 21.0177 | 21.2634 | 21.5058 | 21.7448 | 21.9804 | 22.2128 | 22.4419 | 22.6677 | 22.8903 | 23.1098 | 23.3261 | 23.5393 | 23.7494 | 23.9564 | 24.1605 | 24.3616 | 24.5597
1891 | 30.0213 | 27.3864 | 2.6349 | 24.5769 | 27.3864 | 27.5473 | 27.7056 | 27.8612 | 28.0141 | 28.1645 | 28.3123 | 28.4576 | 28.6004 | 28.7409 | 28.8789 | 29.0146 | 29.1481 | 29.2793 | 29.4082 | 29.535 | 29.6597 | 29.7823 | 29.9028 | 30.0213 | 20.2605 | 20.5174 | 20.7709 | 21.021 | 21.2676 | 21.5108 | 21.7507 | 21.9872 | 22.2204 | 22.4503 | 22.677 | 22.9005 | 23.1208 | 23.338 | 23.5521 | 23.7631 | 23.971 | 24.176 | 24.3779 | 24.5769
1892 | 30.0625 | 27.4094 | 2.6531 | 24.5941 | 27.4094 | 27.5714 | 27.7307 | 27.8873 | 28.0413 | 28.1926 | 28.3414 | 28.4877 | 28.6315 | 28.7729 | 28.9119 | 29.0486 | 29.183 | 29.3151 | 29.445 | 29.5727 | 29.6983 | 29.8217 | 29.9431 | 30.0625 | 20.2613 | 20.5191 | 20.7734 | 21.0243 | 21.2717 | 21.5158 | 21.7565 | 21.9939 | 22.2279 | 22.4588 | 22.6863 | 22.9107 | 23.1319 | 23.3499 | 23.5649 | 23.7767 | 23.9856 | 24.1914 | 24.3942 | 24.5941
1893 | 30.1036 | 27.4324 | 2.6712 | 24.6112 | 27.4324 | 27.5954 | 27.7557 | 27.9133 | 28.0683 | 28.2207 | 28.3704 | 28.5177 | 28.6625 | 28.8049 | 28.9449 | 29.0825 | 29.2178 | 29.3508 | 29.4816 | 29.6103 | 29.7367 | 29.8611 | 29.9834 | 30.1036 | 20.2621 | 20.5207 | 20.7759 | 21.0276 | 21.2758 | 21.5208 | 21.7623 | 22.0005 | 22.2355 | 22.4671 | 22.6956 | 22.9208 | 23.1429 | 23.3618 | 23.5776 | 23.7903 | 24 | 24.2067 | 24.4104 | 24.6112
1894 | 30.1445 | 27.4553 | 2.6893 | 24.6283 | 27.4553 | 27.6193 | 27.7807 | 27.9393 | 28.0952 | 28.2486 | 28.3994 | 28.5476 | 28.6934 | 28.8367 | 28.9777 | 29.1162 | 29.2525 | 29.3864 | 29.5182 | 29.6477 | 29.7751 | 29.9003 | 30.0234 | 30.1445 | 20.2629 | 20.5223 | 20.7783 | 21.0308 | 21.28 | 21.5257 | 21.7681 | 22.0072 | 22.243 | 22.4755 | 22.7048 | 22.9309 | 23.1538 | 23.3736 | 23.5903 | 23.8039 | 24.0145 | 24.222 | 24.4266 | 24.6283
1895 | 30.1854 | 27.478 | 2.7073 | 24.6453 | 27.478 | 27.6431 | 27.8055 | 27.9651 | 28.1221 | 28.2764 | 28.4282 | 28.5774 | 28.7242 | 28.8684 | 29.0103 | 29.1498 | 29.287 | 29.4219 | 29.5546 | 29.685 | 29.8133 | 29.9394 | 30.0634 | 30.1854 | 20.2637 | 20.5239 | 20.7807 | 21.0341 | 21.284 | 21.5306 | 21.7739 | 22.0138 | 22.2504 | 22.4838 | 22.714 | 22.9409 | 23.1647 | 23.3854 | 23.6029 | 23.8174 | 24.0289 | 24.2373 | 24.4428 | 24.6453
1896 | 30.2261 | 27.5007 | 2.7254 | 24.6622 | 27.5007 | 27.6668 | 27.8302 | 27.9908 | 28.1488 | 28.3041 | 28.4569 | 28.6071 | 28.7548 | 28.9001 | 29.0429 | 29.1833 | 29.3215 | 29.4573 | 29.5908 | 29.7222 | 29.8513 | 29.9784 | 30.1033 | 30.2261 | 20.2645 | 20.5256 | 20.7831 | 21.0373 | 21.2881 | 21.5355 | 21.7796 | 22.0204 | 22.2579 | 22.4921 | 22.7231 | 22.9509 | 23.1756 | 23.3971 | 23.6155 | 23.8309 | 24.0432 | 24.2525 | 24.4588 | 24.6622
1897 | 30.2667 | 27.5233 | 2.7434 | 24.6791 | 27.5233 | 27.6904 | 27.8548 | 28.0164 | 28.1754 | 28.3317 | 28.4855 | 28.6367 | 28.7853 | 28.9316 | 29.0753 | 29.2167 | 29.3558 | 29.4925 | 29.627 | 29.7593 | 29.8893 | 30.0172 | 30.143 | 30.2667 | 20.2653 | 20.5272 | 20.7856 | 21.0406 | 21.2922 | 21.5404 | 21.7853 | 22.0269 | 22.2653 | 22.5004 | 22.7322 | 22.9609 | 23.1864 | 23.4088 | 23.6281 | 23.8443 | 24.0575 | 24.2676 | 24.4748 | 24.6791
1898 | 30.3072 | 27.5458 | 2.7615 | 24.6959 | 27.5458 | 27.7139 | 27.8793 | 28.042 | 28.2019 | 28.3592 | 28.514 | 28.6661 | 28.8158 | 28.9629 | 29.1077 | 29.25 | 29.39 | 29.5277 | 29.6631 | 29.7962 | 29.9272 | 30.056 | 30.1826 | 30.3072 | 20.2661 | 20.5287 | 20.788 | 21.0438 | 21.2962 | 21.5453 | 21.791 | 22.0335 | 22.2727 | 22.5086 | 22.7413 | 22.9708 | 23.1972 | 23.4204 | 23.6406 | 23.8577 | 24.0717 | 24.2827 | 24.4908 | 24.6959
1899 | 30.3476 | 27.5681 | 2.7794 | 24.7127 | 27.5681 | 27.7373 | 27.9037 | 28.0674 | 28.2283 | 28.3866 | 28.5424 | 28.6955 | 28.8461 | 28.9942 | 29.1399 | 29.2832 | 29.4241 | 29.5627 | 29.699 | 29.8331 | 29.9649 | 30.0946 | 30.2221 | 30.3476 | 20.2669 | 20.5303 | 20.7904 | 21.047 | 21.3002 | 21.5501 | 21.7967 | 22.04 | 22.28 | 22.5168 | 22.7503 | 22.9807 | 23.208 | 23.4321 | 23.6531 | 23.871 | 24.0859 | 24.2978 | 24.5067 | 24.7127
1900 | 30.3878 | 27.5904 | 2.7974 | 24.7294 | 27.5904 | 27.7606 | 27.928 | 28.0927 | 28.2546 | 28.4139 | 28.5706 | 28.7247 | 28.8763 | 29.0254 | 29.172 | 29.3162 | 29.4581 | 29.5976 | 29.7348 | 29.8698 | 30.0025 | 30.1331 | 30.2615 | 30.3878 | 20.2677 | 20.5319 | 20.7927 | 21.0502 | 21.3042 | 21.555 | 21.8024 | 22.0465 | 22.2873 | 22.5249 | 22.7594 | 22.9906 | 23.2187 | 23.4436 | 23.6655 | 23.8843 | 24.1 | 24.3128 | 24.5226 | 24.7294
1901 | 30.428 | 27.6126 | 2.8154 | 24.7461 | 27.6126 | 27.7838 | 27.9522 | 28.1179 | 28.2809 | 28.4411 | 28.5988 | 28.7539 | 28.9064 | 29.0565 | 29.204 | 29.3492 | 29.492 | 29.6324 | 29.7705 | 29.9064 | 30.04 | 30.1715 | 30.3008 | 30.428 | 20.2685 | 20.5335 | 20.7951 | 21.0533 | 21.3082 | 21.5598 | 21.808 | 22.0529 | 22.2946 | 22.5331 | 22.7683 | 23.0004 | 23.2293 | 23.4551 | 23.6778 | 23.8975 | 24.1141 | 24.3277 | 24.5384 | 24.7461
1902 | 30.468 | 27.6347 | 2.8333 | 24.7627 | 27.6347 | 27.807 | 27.9764 | 28.143 | 28.307 | 28.4682 | 28.6269 | 28.7829 | 28.9364 | 29.0874 | 29.2359 | 29.382 | 29.5257 | 29.6671 | 29.8061 | 29.9429 | 30.0775 | 30.2098 | 30.34 | 30.468 | 20.2692 | 20.5351 | 20.7975 | 21.0565 | 21.3122 | 21.5646 | 21.8136 | 22.0594 | 22.3019 | 22.5412 | 22.7773 | 23.0102 | 23.24 | 23.4666 | 23.6902 | 23.9107 | 24.1281 | 24.3426 | 24.5541 | 24.7627
1903 | 30.508 | 27.6568 | 2.8512 | 24.7792 | 27.6568 | 27.83 | 28.0004 | 28.1681 | 28.333 | 28.4952 | 28.6549 | 28.8119 | 28.9663 | 29.1183 | 29.2677 | 29.4148 | 29.5594 | 29.7017 | 29.8416 | 29.9793 | 30.1147 | 30.248 | 30.379 | 30.508 | 20.27 | 20.5366 | 20.7998 | 21.0597 | 21.3162 | 21.5693 | 21.8192 | 22.0658 | 22.3091 | 22.5493 | 22.7862 | 23.0199 | 23.2506 | 23.4781 | 23.7025 | 23.9238 | 24.1421 | 24.3575 | 24.5698 | 24.7792
1904 | 30.5478 | 27.6787 | 2.8691 | 24.7957 | 27.6787 | 27.8529 | 28.0243 | 28.193 | 28.3589 | 28.5221 | 28.6827 | 28.8407 | 28.9961 | 29.149 | 29.2994 | 29.4474 | 29.593 | 29.7361 | 29.877 | 30.0156 | 30.1519 | 30.286 | 30.418 | 30.5478 | 20.2708 | 20.5382 | 20.8022 | 21.0628 | 21.3201 | 21.5741 | 21.8248 | 22.0722 | 22.3164 | 22.5573 | 22.7951 | 23.0297 | 23.2611 | 23.4895 | 23.7147 | 23.9369 | 24.1561 | 24.3723 | 24.5855 | 24.7957
1905 | 30.5875 | 27.7006 | 2.8869 | 24.8122 | 27.7006 | 27.8758 | 28.0482 | 28.2178 | 28.3847 | 28.5489 | 28.7105 | 28.8694 | 29.0258 | 29.1797 | 29.331 | 29.4799 | 29.6264 | 29.7705 | 29.9123 | 30.0518 | 30.189 | 30.324 | 30.4568 | 30.5875 | 20.2716 | 20.5397 | 20.8045 | 21.0659 | 21.324 | 21.5788 | 21.8303 | 22.0785 | 22.3235 | 22.5653 | 22.8039 | 23.0393 | 23.2716 | 23.5008 | 23.7269 | 23.95 | 24.17 | 24.387 | 24.601 | 24.8122
1906 | 30.6271 | 27.7223 | 2.9047 | 24.8286 | 27.7223 | 27.8986 | 28.072 | 28.2426 | 28.4105 | 28.5757 | 28.7382 | 28.8981 | 29.0554 | 29.2102 | 29.3625 | 29.5123 | 29.6597 | 29.8048 | 29.9475 | 30.0878 | 30.226 | 30.3618 | 30.4955 | 30.6271 | 20.2723 | 20.5413 | 20.8068 | 21.0691 | 21.3279 | 21.5835 | 21.8358 | 22.0849 | 22.3307 | 22.5733 | 22.8127 | 23.049 | 23.2821 | 23.5121 | 23.7391 | 23.963 | 24.1838 | 24.4017 | 24.6166 | 24.8286
1907 | 30.6666 | 27.744 | 2.9226 | 24.8449 | 27.744 | 27.9212 | 28.0956 | 28.2672 | 28.4361 | 28.6023 | 28.7658 | 28.9266 | 29.0849 | 29.2407 | 29.3939 | 29.5446 | 29.693 | 29.8389 | 29.9825 | 30.1238 | 30.2628 | 30.3996 | 30.5342 | 30.6666 | 20.2731 | 20.5428 | 20.8092 | 21.0722 | 21.3318 | 21.5882 | 21.8414 | 22.0912 | 22.3378 | 22.5813 | 22.8215 | 23.0586 | 23.2926 | 23.5234 | 23.7512 | 23.9759 | 24.1976 | 24.4163 | 24.6321 | 24.8449
1908 | 30.7059 | 27.7656 | 2.9403 | 24.8612 | 27.7656 | 27.9438 | 28.1192 | 28.2918 | 28.4617 | 28.6288 | 28.7933 | 28.9551 | 29.1143 | 29.271 | 29.4252 | 29.5769 | 29.7261 | 29.873 | 30.0175 | 30.1597 | 30.2996 | 30.4372 | 30.5727 | 30.7059 | 20.2739 | 20.5443 | 20.8115 | 21.0753 | 21.3357 | 21.5929 | 21.8468 | 22.0975 | 22.345 | 22.5892 | 22.8303 | 23.0682 | 23.303 | 23.5347 | 23.7633 | 23.9889 | 24.2114 | 24.431 | 24.6475 | 24.8612
1909 | 30.7452 | 27.7871 | 2.9581 | 24.8774 | 27.7871 | 27.9663 | 28.1427 | 28.3163 | 28.4871 | 28.6552 | 28.8206 | 28.9834 | 29.1436 | 29.3012 | 29.4564 | 29.609 | 29.7592 | 29.9069 | 30.0524 | 30.1954 | 30.3362 | 30.4748 | 30.6111 | 30.7452 | 20.2746 | 20.5459 | 20.8138 | 21.0783 | 21.3396 | 21.5976 | 21.8523 | 22.1038 | 22.352 | 22.5971 | 22.839 | 23.0777 | 23.3134 | 23.5459 | 23.7753 | 24.0017 | 24.2251 | 24.4455 | 24.6629 | 24.8774
1910 | 30.7844 | 27.8086 | 2.9758 | 24.8936 | 27.8086 | 27.9888 | 28.1661 | 28.3407 | 28.5125 | 28.6816 | 28.848 | 29.0117 | 29.1728 | 29.3314 | 29.4874 | 29.641 | 29.7921 | 29.9408 | 30.0871 | 30.2311 | 30.3728 | 30.5122 | 30.6494 | 30.7844 | 20.2754 | 20.5474 | 20.8161 | 21.0814 | 21.3435 | 21.6022 | 21.8578 | 22.11 | 22.3591 | 22.605 | 22.8477 | 23.0873 | 23.3237 | 23.5571 | 23.7873 | 24.0146 | 24.2388 | 24.46 | 24.6783 | 24.8936
1911 | 30.8235 | 27.8299 | 2.9935 | 24.9098 | 27.8299 | 28.0111 | 28.1895 | 28.365 | 28.5378 | 28.7078 | 28.8752 | 29.0399 | 29.2019 | 29.3615 | 29.5184 | 29.6729 | 29.8249 | 29.9746 | 30.1218 | 30.2667 | 30.4092 | 30.5495 | 30.6876 | 30.8235 | 20.2761 | 20.5489 | 20.8183 | 21.0845 | 21.3473 | 21.6069 | 21.8632 | 22.1163 | 22.3662 | 22.6128 | 22.8564 | 23.0968 | 23.334 | 23.5682 | 23.7993 | 24.0274 | 24.2524 | 24.4745 | 24.6936 | 24.9098
1912 | 30.8624 | 27.8512 | 3.0112 | 24.9259 | 27.8512 | 28.0334 | 28.2127 | 28.3893 | 28.563 | 28.734 | 28.9023 | 29.0679 | 29.231 | 29.3914 | 29.5493 | 29.7047 | 29.8577 | 30.0082 | 30.1563 | 30.3021 | 30.4456 | 30.5868 | 30.7257 | 30.8624 | 20.2769 | 20.5504 | 20.8206 | 21.0875 | 21.3511 | 21.6115 | 21.8686 | 22.1225 | 22.3732 | 22.6207 | 22.865 | 23.1062 | 23.3443 | 23.5793 | 23.8112 | 24.0401 | 24.266 | 24.4889 | 24.7089 | 24.9259
1913 | 30.9013 | 27.8724 | 3.0289 | 24.9419 | 27.8724 | 28.0556 | 28.2359 | 28.4134 | 28.5881 | 28.7601 | 28.9293 | 29.0959 | 29.2599 | 29.4213 | 29.5801 | 29.7365 | 29.8903 | 30.0418 | 30.1908 | 30.3375 | 30.4818 | 30.6239 | 30.7637 | 30.9013 | 20.2776 | 20.5519 | 20.8229 | 21.0906 | 21.355 | 21.6161 | 21.874 | 22.1287 | 22.3802 | 22.6285 | 22.8736 | 23.1156 | 23.3545 | 23.5904 | 23.8231 | 24.0529 | 24.2796 | 24.5033 | 24.7241 | 24.9419
1914 | 30.9401 | 27.8936 | 3.0465 | 24.9579 | 27.8936 | 28.0777 | 28.259 | 28.4375 | 28.6131 | 28.7861 | 28.9563 | 29.1238 | 29.2887 | 29.4511 | 29.6108 | 29.7681 | 29.9229 | 30.0752 | 30.2252 | 30.3727 | 30.518 | 30.6609 | 30.8016 | 30.9401 | 20.2784 | 20.5534 | 20.8251 | 21.0936 | 21.3588 | 21.6207 | 21.8794 | 22.1349 | 22.3871 | 22.6362 | 22.8822 | 23.125 | 23.3648 | 23.6014 | 23.835 | 24.0655 | 24.2931 | 24.5176 | 24.7392 | 24.9579
1915 | 30.9788 | 27.9146 | 3.0641 | 24.9739 | 27.9146 | 28.0998 | 28.282 | 28.4615 | 28.6381 | 28.812 | 28.9831 | 29.1516 | 29.3175 | 29.4808 | 29.6415 | 29.7996 | 29.9553 | 30.1086 | 30.2594 | 30.4079 | 30.554 | 30.6979 | 30.8394 | 30.9788 | 20.2791 | 20.5549 | 20.8274 | 21.0966 | 21.3626 | 21.6253 | 21.8847 | 22.141 | 22.3941 | 22.644 | 22.8908 | 23.1344 | 23.3749 | 23.6124 | 23.8468 | 24.0782 | 24.3066 | 24.5319 | 24.7544 | 24.9739
1916 | 31.0173 | 27.9356 | 3.0817 | 24.9898 | 27.9356 | 28.1217 | 28.305 | 28.4854 | 28.663 | 28.8378 | 29.0099 | 29.1794 | 29.3462 | 29.5104 | 29.672 | 29.8311 | 29.9877 | 30.1419 | 30.2936 | 30.443 | 30.59 | 30.7347 | 30.8771 | 31.0173 | 20.2798 | 20.5564 | 20.8296 | 21.0996 | 21.3663 | 21.6298 | 21.8901 | 22.1471 | 22.401 | 22.6517 | 22.8993 | 23.1437 | 23.3851 | 23.6234 | 23.8586 | 24.0908 | 24.32 | 24.5462 | 24.7695 | 24.9898
1917 | 31.0558 | 27.9566 | 3.0993 | 25.0056 | 27.9566 | 28.1436 | 28.3278 | 28.5092 | 28.6878 | 28.8636 | 29.0366 | 29.207 | 29.3747 | 29.5399 | 29.7024 | 29.8625 | 30.02 | 30.175 | 30.3277 | 30.4779 | 30.6258 | 30.7714 | 30.9147 | 31.0558 | 20.2806 | 20.5579 | 20.8319 | 21.1026 | 21.3701 | 21.6344 | 21.8954 | 22.1532 | 22.4079 | 22.6594 | 22.9078 | 23.153 | 23.3952 | 23.6343 | 23.8703 | 24.1034 | 24.3334 | 24.5604 | 24.7845 | 25.0056
1918 | 31.0942 | 27.9774 | 3.1168 | 25.0215 | 27.9774 | 28.1655 | 28.3506 | 28.533 | 28.7125 | 28.8892 | 29.0632 | 29.2346 | 29.4032 | 29.5693 | 29.7328 | 29.8937 | 30.0522 | 30.2081 | 30.3617 | 30.5128 | 30.6616 | 30.8081 | 30.9523 | 31.0942 | 20.2813 | 20.5594 | 20.8341 | 21.1056 | 21.3739 | 21.6389 | 21.9007 | 22.1593 | 22.4148 | 22.6671 | 22.9163 | 23.1623 | 23.4053 | 23.6452 | 23.8821 | 24.1159 | 24.3467 | 24.5746 | 24.7995 | 25.0215
1919 | 31.1325 | 27.9982 | 3.1343 | 25.0372 | 27.9982 | 28.1872 | 28.3734 | 28.5566 | 28.7371 | 28.9148 | 29.0898 | 29.262 | 29.4317 | 29.5986 | 29.763 | 29.9249 | 30.0843 | 30.2411 | 30.3956 | 30.5476 | 30.6973 | 30.8446 | 30.9897 | 31.1325 | 20.2821 | 20.5608 | 20.8363 | 21.1086 | 21.3776 | 21.6434 | 21.906 | 22.1654 | 22.4217 | 22.6748 | 22.9247 | 23.1716 | 23.4154 | 23.6561 | 23.8937 | 24.1284 | 24.36 | 24.5887 | 24.8144 | 25.0372
1920 | 31.1707 | 28.0189 | 3.1518 | 25.053 | 28.0189 | 28.2089 | 28.396 | 28.5802 | 28.7617 | 28.9403 | 29.1162 | 29.2894 | 29.46 | 29.6279 | 29.7932 | 29.956 | 30.1163 | 30.274 | 30.4294 | 30.5823 | 30.7329 | 30.8811 | 31.027 | 31.1707 | 20.2828 | 20.5623 | 20.8386 | 21.1116 | 21.3813 | 21.6479 | 21.9113 | 22.1715 | 22.4285 | 22.6824 | 22.9331 | 23.1808 | 23.4254 | 23.6669 | 23.9054 | 24.1408 | 24.3733 | 24.6028 | 24.8293 | 25.053

## Selected_25C
time_s | Tmax_C | Tmin_C | DeltaT_C | Twater_out_C | T_bat_seg_01_C | T_bat_seg_02_C | T_bat_seg_03_C | T_bat_seg_04_C | T_bat_seg_05_C | T_bat_seg_06_C | T_bat_seg_07_C | T_bat_seg_08_C | T_bat_seg_09_C | T_bat_seg_10_C | T_bat_seg_11_C | T_bat_seg_12_C | T_bat_seg_13_C | T_bat_seg_14_C | T_bat_seg_15_C | T_bat_seg_16_C | T_bat_seg_17_C | T_bat_seg_18_C | T_bat_seg_19_C | T_bat_seg_20_C | T_water_seg_01_C | T_water_seg_02_C | T_water_seg_03_C | T_water_seg_04_C | T_water_seg_05_C | T_water_seg_06_C | T_water_seg_07_C | T_water_seg_08_C | T_water_seg_09_C | T_water_seg_10_C | T_water_seg_11_C | T_water_seg_12_C | T_water_seg_13_C | T_water_seg_14_C | T_water_seg_15_C | T_water_seg_16_C | T_water_seg_17_C | T_water_seg_18_C | T_water_seg_19_C | T_water_seg_20_C
0 | 25 | 25 | 0 | 25 | 25 | 25 | 25 | 25 | 25 | 25 | 25 | 25 | 25 | 25 | 25 | 25 | 25 | 25 | 25 | 25 | 25 | 25 | 25 | 25 | 25 | 25 | 25 | 25 | 25 | 25 | 25 | 25 | 25 | 25 | 25 | 25 | 25 | 25 | 25 | 25 | 25 | 25 | 25 | 25
1 | 25.0672 | 25.0668 | 0.00034985 | 25.0347 | 25.0668 | 25.0668 | 25.0669 | 25.0669 | 25.0669 | 25.0669 | 25.0669 | 25.067 | 25.067 | 25.067 | 25.067 | 25.067 | 25.0671 | 25.0671 | 25.0671 | 25.0671 | 25.0671 | 25.0671 | 25.0671 | 25.0672 | 25.0024 | 25.0047 | 25.0069 | 25.0091 | 25.0111 | 25.0131 | 25.0151 | 25.0169 | 25.0187 | 25.0204 | 25.0221 | 25.0237 | 25.0253 | 25.0268 | 25.0282 | 25.0296 | 25.0309 | 25.0322 | 25.0335 | 25.0347
2 | 25.1351 | 25.134 | 0.0010491 | 25.0697 | 25.134 | 25.1341 | 25.1342 | 25.1342 | 25.1343 | 25.1344 | 25.1344 | 25.1345 | 25.1346 | 25.1346 | 25.1347 | 25.1347 | 25.1348 | 25.1348 | 25.1349 | 25.1349 | 25.135 | 25.135 | 25.135 | 25.1351 | 25.0048 | 25.0094 | 25.0139 | 25.0182 | 25.0223 | 25.0264 | 25.0302 | 25.034 | 25.0376 | 25.041 | 25.0444 | 25.0476 | 25.0507 | 25.0537 | 25.0566 | 25.0594 | 25.0621 | 25.0647 | 25.0673 | 25.0697
3 | 25.2036 | 25.2015 | 0.0020964 | 25.1049 | 25.2015 | 25.2017 | 25.2018 | 25.2019 | 25.2021 | 25.2022 | 25.2023 | 25.2024 | 25.2026 | 25.2027 | 25.2028 | 25.2029 | 25.203 | 25.2031 | 25.2032 | 25.2033 | 25.2034 | 25.2034 | 25.2035 | 25.2036 | 25.0072 | 25.0142 | 25.0209 | 25.0274 | 25.0336 | 25.0396 | 25.0455 | 25.0511 | 25.0565 | 25.0617 | 25.0668 | 25.0716 | 25.0763 | 25.0809 | 25.0852 | 25.0895 | 25.0935 | 25.0975 | 25.1013 | 25.1049
4 | 25.2726 | 25.2691 | 0.0034899 | 25.1403 | 25.2691 | 25.2693 | 25.2696 | 25.2698 | 25.27 | 25.2702 | 25.2704 | 25.2706 | 25.2708 | 25.271 | 25.2712 | 25.2714 | 25.2715 | 25.2717 | 25.2719 | 25.272 | 25.2722 | 25.2723 | 25.2724 | 25.2726 | 25.0096 | 25.0189 | 25.0279 | 25.0365 | 25.0449 | 25.053 | 25.0607 | 25.0682 | 25.0755 | 25.0825 | 25.0892 | 25.0958 | 25.102 | 25.1081 | 25.114 | 25.1196 | 25.1251 | 25.1304 | 25.1354 | 25.1403
5 | 25.3419 | 25.3366 | 0.0052268 | 25.1759 | 25.3366 | 25.337 | 25.3374 | 25.3377 | 25.3381 | 25.3384 | 25.3387 | 25.339 | 25.3393 | 25.3396 | 25.3398 | 25.3401 | 25.3403 | 25.3406 | 25.3408 | 25.341 | 25.3413 | 25.3415 | 25.3417 | 25.3419 | 25.012 | 25.0237 | 25.0349 | 25.0457 | 25.0562 | 25.0663 | 25.076 | 25.0854 | 25.0945 | 25.1033 | 25.1117 | 25.1199 | 25.1278 | 25.1354 | 25.1428 | 25.1499 | 25.1567 | 25.1633 | 25.1697 | 25.1759
6 | 25.4114 | 25.4041 | 0.0073041 | 25.2114 | 25.4041 | 25.4046 | 25.4051 | 25.4056 | 25.4061 | 25.4065 | 25.407 | 25.4074 | 25.4078 | 25.4082 | 25.4086 | 25.4089 | 25.4093 | 25.4096 | 25.4099 | 25.4103 | 25.4106 | 25.4109 | 25.4111 | 25.4114 | 25.0145 | 25.0284 | 25.0419 | 25.0549 | 25.0675 | 25.0796 | 25.0913 | 25.1026 | 25.1135 | 25.1241 | 25.1343 | 25.1441 | 25.1536 | 25.1627 | 25.1716 | 25.1801 | 25.1884 | 25.1963 | 25.204 | 25.2114
7 | 25.4589 | 25.4493 | 0.0096025 | 25.2355 | 25.4493 | 25.45 | 25.4506 | 25.4513 | 25.4519 | 25.4525 | 25.453 | 25.4536 | 25.4541 | 25.4546 | 25.4551 | 25.4556 | 25.4561 | 25.4565 | 25.457 | 25.4574 | 25.4578 | 25.4582 | 25.4585 | 25.4589 | 25.0161 | 25.0316 | 25.0466 | 25.0611 | 25.075 | 25.0886 | 25.1016 | 25.1142 | 25.1263 | 25.1381 | 25.1494 | 25.1604 | 25.171 | 25.1812 | 25.1911 | 25.2006 | 25.2098 | 25.2187 | 25.2272 | 25.2355
8 | 25.5065 | 25.4944 | 0.01212 | 25.2597 | 25.4944 | 25.4952 | 25.4961 | 25.4969 | 25.4976 | 25.4984 | 25.4991 | 25.4998 | 25.5005 | 25.5011 | 25.5018 | 25.5024 | 25.5029 | 25.5035 | 25.5041 | 25.5046 | 25.5051 | 25.5056 | 25.5061 | 25.5065 | 25.0177 | 25.0348 | 25.0513 | 25.0672 | 25.0826 | 25.0975 | 25.1119 | 25.1257 | 25.1391 | 25.1521 | 25.1646 | 25.1767 | 25.1884 | 25.1996 | 25.2105 | 25.2211 | 25.2312 | 25.241 | 25.2505 | 25.2597
9 | 25.5542 | 25.5394 | 0.014854 | 25.2838 | 25.5394 | 25.5404 | 25.5414 | 25.5424 | 25.5433 | 25.5443 | 25.5451 | 25.546 | 25.5468 | 25.5476 | 25.5484 | 25.5491 | 25.5498 | 25.5505 | 25.5512 | 25.5518 | 25.5525 | 25.5531 | 25.5536 | 25.5542 | 25.0193 | 25.0379 | 25.056 | 25.0734 | 25.0902 | 25.1064 | 25.1221 | 25.1373 | 25.1519 | 25.1661 | 25.1798 | 25.193 | 25.2057 | 25.2181 | 25.23 | 25.2415 | 25.2526 | 25.2634 | 25.2738 | 25.2838
10 | 25.602 | 25.5842 | 0.017803 | 25.3079 | 25.5842 | 25.5854 | 25.5866 | 25.5878 | 25.5889 | 25.59 | 25.5911 | 25.5921 | 25.5931 | 25.5941 | 25.595 | 25.5959 | 25.5967 | 25.5975 | 25.5983 | 25.5991 | 25.5999 | 25.6006 | 25.6013 | 25.602 | 25.0209 | 25.0411 | 25.0606 | 25.0795 | 25.0977 | 25.1153 | 25.1323 | 25.1488 | 25.1647 | 25.18 | 25.1949 | 25.2092 | 25.2231 | 25.2365 | 25.2494 | 25.262 | 25.274 | 25.2857 | 25.297 | 25.3079
11 | 25.6497 | 25.6288 | 0.020963 | 25.332 | 25.6288 | 25.6302 | 25.6317 | 25.6331 | 25.6344 | 25.6357 | 25.6369 | 25.6381 | 25.6393 | 25.6404 | 25.6415 | 25.6425 | 25.6436 | 25.6445 | 25.6455 | 25.6464 | 25.6473 | 25.6481 | 25.6489 | 25.6497 | 25.0225 | 25.0442 | 25.0653 | 25.0856 | 25.1052 | 25.1242 | 25.1425 | 25.1603 | 25.1774 | 25.194 | 25.21 | 25.2254 | 25.2404 | 25.2549 | 25.2688 | 25.2823 | 25.2954 | 25.308 | 25.3202 | 25.332
12 | 25.6975 | 25.6731 | 0.024333 | 25.356 | 25.6731 | 25.6749 | 25.6765 | 25.6781 | 25.6797 | 25.6812 | 25.6826 | 25.684 | 25.6854 | 25.6867 | 25.6879 | 25.6891 | 25.6903 | 25.6914 | 25.6925 | 25.6936 | 25.6946 | 25.6956 | 25.6966 | 25.6975 | 25.0241 | 25.0474 | 25.0699 | 25.0916 | 25.1127 | 25.133 | 25.1527 | 25.1717 | 25.1901 | 25.2078 | 25.225 | 25.2416 | 25.2577 | 25.2732 | 25.2882 | 25.3027 | 25.3167 | 25.3303 | 25.3434 | 25.356
13 | 25.7452 | 25.7173 | 0.027908 | 25.38 | 25.7173 | 25.7192 | 25.7211 | 25.723 | 25.7248 | 25.7265 | 25.7281 | 25.7297 | 25.7313 | 25.7328 | 25.7342 | 25.7356 | 25.7369 | 25.7382 | 25.7395 | 25.7407 | 25.7419 | 25.743 | 25.7441 | 25.7452 | 25.0257 | 25.0505 | 25.0745 | 25.0977 | 25.1201 | 25.1418 | 25.1628 | 25.1831 | 25.2027 | 25.2216 | 25.24 | 25.2577 | 25.2749 | 25.2914 | 25.3075 | 25.323 | 25.338 | 25.3524 | 25.3665 | 25.38
14 | 25.7928 | 25.7611 | 0.031686 | 25.4039 | 25.7611 | 25.7634 | 25.7655 | 25.7676 | 25.7696 | 25.7716 | 25.7734 | 25.7753 | 25.777 | 25.7787 | 25.7804 | 25.7819 | 25.7835 | 25.7849 | 25.7864 | 25.7878 | 25.7891 | 25.7904 | 25.7916 | 25.7928 | 25.0272 | 25.0536 | 25.079 | 25.1037 | 25.1275 | 25.1505 | 25.1728 | 25.1944 | 25.2152 | 25.2354 | 25.2549 | 25.2737 | 25.292 | 25.3096 | 25.3267 | 25.3432 | 25.3591 | 25.3745 | 25.3895 | 25.4039
15 | 25.8404 | 25.8047 | 0.035665 | 25.4277 | 25.8047 | 25.8072 | 25.8096 | 25.812 | 25.8143 | 25.8164 | 25.8186 | 25.8206 | 25.8226 | 25.8245 | 25.8263 | 25.8281 | 25.8298 | 25.8315 | 25.8331 | 25.8347 | 25.8362 | 25.8376 | 25.839 | 25.8404 | 25.0288 | 25.0566 | 25.0836 | 25.1096 | 25.1348 | 25.1592 | 25.1828 | 25.2056 | 25.2277 | 25.2491 | 25.2697 | 25.2897 | 25.309 | 25.3277 | 25.3458 | 25.3633 | 25.3802 | 25.3966 | 25.4124 | 25.4277
16 | 25.8878 | 25.848 | 0.03984 | 25.4514 | 25.848 | 25.8508 | 25.8535 | 25.8561 | 25.8586 | 25.8611 | 25.8634 | 25.8657 | 25.8679 | 25.8701 | 25.8721 | 25.8741 | 25.876 | 25.8779 | 25.8797 | 25.8814 | 25.8831 | 25.8847 | 25.8863 | 25.8878 | 25.0303 | 25.0597 | 25.0881 | 25.1156 | 25.1422 | 25.1679 | 25.1928 | 25.2168 | 25.2401 | 25.2627 | 25.2845 | 25.3056 | 25.326 | 25.3457 | 25.3648 | 25.3833 | 25.4012 | 25.4185 | 25.4352 | 25.4514
17 | 25.9351 | 25.8909 | 0.04421 | 25.475 | 25.8909 | 25.894 | 25.897 | 25.8999 | 25.9027 | 25.9054 | 25.9081 | 25.9106 | 25.913 | 25.9154 | 25.9177 | 25.9199 | 25.922 | 25.9241 | 25.9261 | 25.928 | 25.9299 | 25.9317 | 25.9335 | 25.9351 | 25.0319 | 25.0627 | 25.0926 | 25.1215 | 25.1494 | 25.1765 | 25.2026 | 25.228 | 25.2525 | 25.2762 | 25.2991 | 25.3213 | 25.3428 | 25.3636 | 25.3838 | 25.4032 | 25.4221 | 25.4403 | 25.4579 | 25.475
18 | 25.9823 | 25.9335 | 0.04877 | 25.4985 | 25.9335 | 25.937 | 25.9403 | 25.9435 | 25.9466 | 25.9495 | 25.9524 | 25.9552 | 25.9579 | 25.9605 | 25.9631 | 25.9655 | 25.9679 | 25.9701 | 25.9723 | 25.9745 | 25.9765 | 25.9785 | 25.9805 | 25.9823 | 25.0334 | 25.0657 | 25.097 | 25.1273 | 25.1566 | 25.185 | 25.2124 | 25.239 | 25.2647 | 25.2896 | 25.3137 | 25.337 | 25.3596 | 25.3814 | 25.4026 | 25.423 | 25.4429 | 25.462 | 25.4806 | 25.4985
19 | 26.0293 | 25.9758 | 0.053517 | 25.5219 | 25.9758 | 25.9796 | 25.9832 | 25.9867 | 25.9901 | 25.9934 | 25.9965 | 25.9996 | 26.0026 | 26.0054 | 26.0082 | 26.0109 | 26.0135 | 26.016 | 26.0184 | 26.0207 | 26.023 | 26.0252 | 26.0273 | 26.0293 | 25.0349 | 25.0687 | 25.1014 | 25.1331 | 25.1638 | 25.1934 | 25.2222 | 25.25 | 25.2769 | 25.303 | 25.3282 | 25.3526 | 25.3763 | 25.3992 | 25.4213 | 25.4428 | 25.4635 | 25.4836 | 25.5031 | 25.5219
20 | 26.0762 | 26.0178 | 0.058449 | 25.5451 | 26.0178 | 26.0218 | 26.0258 | 26.0296 | 26.0333 | 26.0369 | 26.0404 | 26.0437 | 26.0469 | 26.0501 | 26.0531 | 26.056 | 26.0589 | 26.0616 | 26.0642 | 26.0668 | 26.0693 | 26.0717 | 26.074 | 26.0762 | 25.0364 | 25.0717 | 25.1058 | 25.1389 | 25.1709 | 25.2018 | 25.2318 | 25.2609 | 25.289 | 25.3162 | 25.3426 | 25.3681 | 25.3928 | 25.4168 | 25.4399 | 25.4624 | 25.4841 | 25.5051 | 25.5254 | 25.5451
21 | 26.1229 | 26.0593 | 0.063561 | 25.5683 | 26.0593 | 26.0638 | 26.0681 | 26.0722 | 26.0762 | 26.0801 | 26.0839 | 26.0875 | 26.0911 | 26.0945 | 26.0977 | 26.1009 | 26.104 | 26.107 | 26.1099 | 26.1126 | 26.1153 | 26.1179 | 26.1205 | 26.1229 | 25.0379 | 25.0746 | 25.1101 | 25.1446 | 25.1779 | 25.2102 | 25.2414 | 25.2717 | 25.301 | 25.3294 | 25.3569 | 25.3835 | 25.4093 | 25.4343 | 25.4584 | 25.4818 | 25.5045 | 25.5264 | 25.5477 | 25.5683
22 | 26.1694 | 26.1005 | 0.068852 | 25.5913 | 26.1005 | 26.1053 | 26.11 | 26.1145 | 26.1189 | 26.1231 | 26.1271 | 26.1311 | 26.1349 | 26.1386 | 26.1421 | 26.1456 | 26.1489 | 26.1521 | 26.1553 | 26.1583 | 26.1612 | 26.164 | 26.1667 | 26.1694 | 25.0394 | 25.0775 | 25.1145 | 25.1502 | 25.1849 | 25.2184 | 25.251 | 25.2824 | 25.3129 | 25.3425 | 25.3711 | 25.3988 | 25.4256 | 25.4516 | 25.4768 | 25.5012 | 25.5248 | 25.5477 | 25.5698 | 25.5913
23 | 26.2157 | 26.1414 | 0.074317 | 25.6141 | 26.1414 | 26.1466 | 26.1516 | 26.1564 | 26.1611 | 26.1657 | 26.1701 | 26.1743 | 26.1784 | 26.1824 | 26.1863 | 26.19 | 26.1936 | 26.1971 | 26.2004 | 26.2037 | 26.2068 | 26.2099 | 26.2128 | 26.2157 | 25.0408 | 25.0804 | 25.1187 | 25.1558 | 25.1918 | 25.2267 | 25.2604 | 25.2931 | 25.3248 | 25.3555 | 25.3852 | 25.414 | 25.4419 | 25.4689 | 25.4951 | 25.5204 | 25.545 | 25.5688 | 25.5918 | 25.6141
24 | 26.2618 | 26.1819 | 0.079953 | 25.6368 | 26.1819 | 26.1874 | 26.1928 | 26.198 | 26.2031 | 26.208 | 26.2127 | 26.2173 | 26.2217 | 26.226 | 26.2301 | 26.2341 | 26.238 | 26.2417 | 26.2454 | 26.2489 | 26.2523 | 26.2556 | 26.2587 | 26.2618 | 25.0423 | 25.0833 | 25.1229 | 25.1614 | 25.1987 | 25.2348 | 25.2698 | 25.3037 | 25.3365 | 25.3683 | 25.3992 | 25.429 | 25.458 | 25.486 | 25.5132 | 25.5395 | 25.565 | 25.5897 | 25.6137 | 25.6368
25 | 26.3077 | 26.222 | 0.085757 | 25.6594 | 26.222 | 26.2279 | 26.2337 | 26.2393 | 26.2447 | 26.2499 | 26.255 | 26.2599 | 26.2647 | 26.2692 | 26.2737 | 26.278 | 26.2821 | 26.2862 | 26.2901 | 26.2938 | 26.2975 | 26.301 | 26.3044 | 26.3077 | 25.0437 | 25.0861 | 25.1271 | 25.1669 | 25.2055 | 25.2429 | 25.2791 | 25.3142 | 25.3482 | 25.3811 | 25.4131 | 25.444 | 25.474 | 25.503 | 25.5312 | 25.5585 | 25.5849 | 25.6105 | 25.6354 | 25.6594
26 | 26.3534 | 26.2617 | 0.091726 | 25.6819 | 26.2617 | 26.2681 | 26.2742 | 26.2802 | 26.286 | 26.2916 | 26.297 | 26.3022 | 26.3073 | 26.3122 | 26.317 | 26.3216 | 26.326 | 26.3303 | 26.3345 | 26.3385 | 26.3424 | 26.3462 | 26.3499 | 26.3534 | 25.0451 | 25.0889 | 25.1313 | 25.1724 | 25.2122 | 25.2509 | 25.2883 | 25.3246 | 25.3597 | 25.3938 | 25.4268 | 25.4588 | 25.4899 | 25.5199 | 25.5491 | 25.5773 | 25.6047 | 25.6312 | 25.6569 | 25.6819
27 | 26.3989 | 26.301 | 0.097857 | 25.7041 | 26.301 | 26.3078 | 26.3144 | 26.3208 | 26.3269 | 26.3329 | 26.3387 | 26.3443 | 26.3497 | 26.3549 | 26.36 | 26.3649 | 26.3696 | 26.3742 | 26.3787 | 26.383 | 26.3872 | 26.3912 | 26.3951 | 26.3989 | 25.0465 | 25.0917 | 25.1354 | 25.1778 | 25.2189 | 25.2588 | 25.2974 | 25.3349 | 25.3712 | 25.4064 | 25.4405 | 25.4736 | 25.5056 | 25.5367 | 25.5668 | 25.596 | 25.6243 | 25.6518 | 25.6784 | 25.7041
28 | 26.4441 | 26.34 | 0.10415 | 25.7263 | 26.34 | 26.3472 | 26.3542 | 26.361 | 26.3675 | 26.3739 | 26.38 | 26.386 | 26.3917 | 26.3973 | 26.4027 | 26.4079 | 26.413 | 26.4179 | 26.4226 | 26.4272 | 26.4316 | 26.4359 | 26.4401 | 26.4441 | 25.0479 | 25.0944 | 25.1395 | 25.1832 | 25.2256 | 25.2667 | 25.3065 | 25.3451 | 25.3826 | 25.4189 | 25.4541 | 25.4882 | 25.5213 | 25.5533 | 25.5844 | 25.6146 | 25.6438 | 25.6722 | 25.6996 | 25.7263
29 | 26.4892 | 26.3786 | 0.11059 | 25.7483 | 26.3786 | 26.3862 | 26.3937 | 26.4009 | 26.4078 | 26.4146 | 26.4211 | 26.4274 | 26.4335 | 26.4394 | 26.4452 | 26.4507 | 26.4561 | 26.4613 | 26.4663 | 26.4712 | 26.4759 | 26.4805 | 26.4849 | 26.4892 | 25.0493 | 25.0972 | 25.1435 | 25.1885 | 25.2321 | 25.2744 | 25.3155 | 25.3552 | 25.3938 | 25.4312 | 25.4675 | 25.5027 | 25.5368 | 25.5699 | 25.6019 | 25.633 | 25.6632 | 25.6924 | 25.7208 | 25.7483
30 | 26.534 | 26.4168 | 0.11719 | 25.7701 | 26.4168 | 26.4249 | 26.4328 | 26.4404 | 26.4477 | 26.4549 | 26.4618 | 26.4685 | 26.475 | 26.4812 | 26.4873 | 26.4932 | 26.4989 | 26.5044 | 26.5097 | 26.5149 | 26.5199 | 26.5247 | 26.5294 | 26.534 | 25.0507 | 25.0999 | 25.1475 | 25.1938 | 25.2387 | 25.2822 | 25.3244 | 25.3653 | 25.405 | 25.4435 | 25.4809 | 25.5171 | 25.5522 | 25.5863 | 25.6193 | 25.6513 | 25.6824 | 25.7125 | 25.7418 | 25.7701
31 | 26.5785 | 26.4546 | 0.12393 | 25.7918 | 26.4546 | 26.4632 | 26.4715 | 26.4795 | 26.4873 | 26.4949 | 26.5022 | 26.5092 | 26.5161 | 26.5227 | 26.5292 | 26.5354 | 26.5414 | 26.5472 | 26.5529 | 26.5583 | 26.5636 | 26.5688 | 26.5737 | 26.5785 | 25.052 | 25.1025 | 25.1515 | 25.199 | 25.2451 | 25.2898 | 25.3332 | 25.3753 | 25.4161 | 25.4557 | 25.4941 | 25.5313 | 25.5675 | 25.6025 | 25.6365 | 25.6695 | 25.7015 | 25.7325 | 25.7626 | 25.7918
32 | 26.6229 | 26.4921 | 0.13082 | 25.8134 | 26.4921 | 26.5011 | 26.5099 | 26.5183 | 26.5266 | 26.5345 | 26.5422 | 26.5497 | 26.5569 | 26.5639 | 26.5707 | 26.5773 | 26.5836 | 26.5898 | 26.5958 | 26.6015 | 26.6071 | 26.6125 | 26.6178 | 26.6229 | 25.0534 | 25.1052 | 25.1554 | 25.2042 | 25.2515 | 25.2974 | 25.3419 | 25.3852 | 25.4271 | 25.4677 | 25.5072 | 25.5455 | 25.5826 | 25.6187 | 25.6536 | 25.6875 | 25.7204 | 25.7524 | 25.7833 | 25.8134
33 | 26.667 | 26.5291 | 0.13785 | 25.8347 | 26.5291 | 26.5387 | 26.5479 | 26.5568 | 26.5655 | 26.5739 | 26.582 | 26.5898 | 26.5975 | 26.6048 | 26.612 | 26.6189 | 26.6256 | 26.6321 | 26.6384 | 26.6445 | 26.6504 | 26.6561 | 26.6616 | 26.667 | 25.0547 | 25.1078 | 25.1593 | 25.2093 | 25.2578 | 25.3049 | 25.3506 | 25.3949 | 25.438 | 25.4797 | 25.5202 | 25.5595 | 25.5977 | 25.6347 | 25.6706 | 25.7054 | 25.7392 | 25.772 | 25.8039 | 25.8347
34 | 26.7109 | 26.5658 | 0.14503 | 25.856 | 26.5658 | 26.5758 | 26.5855 | 26.5949 | 26.604 | 26.6128 | 26.6214 | 26.6297 | 26.6377 | 26.6454 | 26.653 | 26.6602 | 26.6673 | 26.6741 | 26.6807 | 26.6872 | 26.6934 | 26.6994 | 26.7052 | 26.7109 | 25.056 | 25.1104 | 25.1632 | 25.2144 | 25.2641 | 25.3124 | 25.3592 | 25.4047 | 25.4488 | 25.4916 | 25.5331 | 25.5735 | 25.6126 | 25.6506 | 25.6874 | 25.7232 | 25.7579 | 25.7916 | 25.8243 | 25.856
35 | 26.7545 | 26.6022 | 0.15234 | 25.8771 | 26.6022 | 26.6127 | 26.6228 | 26.6327 | 26.6423 | 26.6515 | 26.6605 | 26.6692 | 26.6776 | 26.6857 | 26.6936 | 26.7013 | 26.7087 | 26.7159 | 26.7228 | 26.7296 | 26.7361 | 26.7424 | 26.7486 | 26.7545 | 25.0573 | 25.113 | 25.167 | 25.2194 | 25.2703 | 25.3197 | 25.3677 | 25.4143 | 25.4595 | 25.5033 | 25.5459 | 25.5873 | 25.6274 | 25.6663 | 25.7041 | 25.7408 | 25.7764 | 25.811 | 25.8445 | 25.8771
36 | 26.7979 | 26.6381 | 0.15978 | 25.898 | 26.6381 | 26.6491 | 26.6598 | 26.6701 | 26.6801 | 26.6898 | 26.6992 | 26.7084 | 26.7172 | 26.7257 | 26.734 | 26.742 | 26.7498 | 26.7574 | 26.7647 | 26.7717 | 26.7786 | 26.7852 | 26.7917 | 26.7979 | 25.0586 | 25.1155 | 25.1708 | 25.2244 | 25.2765 | 25.327 | 25.3761 | 25.4238 | 25.4701 | 25.515 | 25.5586 | 25.601 | 25.6421 | 25.682 | 25.7207 | 25.7583 | 25.7948 | 25.8302 | 25.8646 | 25.898
37 | 26.8019 | 26.6348 | 0.16715 | 25.8986 | 26.6348 | 26.6463 | 26.6574 | 26.6683 | 26.6787 | 26.6889 | 26.6987 | 26.7082 | 26.7175 | 26.7264 | 26.7351 | 26.7435 | 26.7516 | 26.7595 | 26.7671 | 26.7745 | 26.7817 | 26.7887 | 26.7954 | 26.8019 | 25.0585 | 25.1153 | 25.1705 | 25.2241 | 25.2761 | 25.3266 | 25.3757 | 25.4234 | 25.4697 | 25.5147 | 25.5583 | 25.6007 | 25.6419 | 25.6819 | 25.7207 | 25.7584 | 25.795 | 25.8306 | 25.8651 | 25.8986
38 | 26.806 | 26.6315 | 0.17445 | 25.8992 | 26.6315 | 26.6435 | 26.6551 | 26.6664 | 26.6773 | 26.6879 | 26.6982 | 26.7081 | 26.7177 | 26.7271 | 26.7361 | 26.7449 | 26.7534 | 26.7616 | 26.7696 | 26.7773 | 26.7848 | 26.7921 | 26.7992 | 26.806 | 25.0584 | 25.1151 | 25.1702 | 25.2237 | 25.2757 | 25.3262 | 25.3753 | 25.423 | 25.4693 | 25.5143 | 25.558 | 25.6005 | 25.6417 | 25.6818 | 25.7207 | 25.7585 | 25.7953 | 25.8309 | 25.8656 | 25.8992
39 | 26.81 | 26.6283 | 0.18168 | 25.8998 | 26.6283 | 26.6408 | 26.6529 | 26.6646 | 26.676 | 26.687 | 26.6977 | 26.708 | 26.718 | 26.7278 | 26.7372 | 26.7463 | 26.7552 | 26.7638 | 26.7721 | 26.7801 | 26.788 | 26.7955 | 26.8029 | 26.81 | 25.0583 | 25.1149 | 25.1699 | 25.2234 | 25.2753 | 25.3258 | 25.3749 | 25.4226 | 25.469 | 25.514 | 25.5578 | 25.6003 | 25.6416 | 25.6818 | 25.7208 | 25.7587 | 25.7955 | 25.8313 | 25.866 | 25.8998
40 | 26.814 | 26.6251 | 0.18883 | 25.9004 | 26.6251 | 26.6381 | 26.6507 | 26.6628 | 26.6746 | 26.6861 | 26.6972 | 26.7079 | 26.7183 | 26.7284 | 26.7382 | 26.7477 | 26.757 | 26.7659 | 26.7745 | 26.7829 | 26.791 | 26.7989 | 26.8066 | 26.814 | 25.0581 | 25.1147 | 25.1696 | 25.223 | 25.275 | 25.3255 | 25.3745 | 25.4222 | 25.4686 | 25.5137 | 25.5575 | 25.6001 | 25.6415 | 25.6817 | 25.7208 | 25.7588 | 25.7957 | 25.8316 | 25.8665 | 25.9004
41 | 26.8179 | 26.622 | 0.19592 | 25.901 | 26.622 | 26.6354 | 26.6485 | 26.6611 | 26.6733 | 26.6852 | 26.6967 | 26.7078 | 26.7187 | 26.7291 | 26.7393 | 26.7492 | 26.7587 | 26.768 | 26.777 | 26.7857 | 26.7941 | 26.8023 | 26.8102 | 26.8179 | 25.058 | 25.1145 | 25.1693 | 25.2227 | 25.2746 | 25.3251 | 25.3742 | 25.4219 | 25.4683 | 25.5134 | 25.5572 | 25.5999 | 25.6413 | 25.6816 | 25.7208 | 25.7589 | 25.796 | 25.832 | 25.867 | 25.901
42 | 26.8219 | 26.6189 | 0.20294 | 25.9016 | 26.6189 | 26.6328 | 26.6463 | 26.6594 | 26.672 | 26.6843 | 26.6962 | 26.7078 | 26.719 | 26.7298 | 26.7404 | 26.7506 | 26.7605 | 26.7701 | 26.7794 | 26.7884 | 26.7972 | 26.8057 | 26.8139 | 26.8219 | 25.0579 | 25.1143 | 25.1691 | 25.2224 | 25.2743 | 25.3247 | 25.3738 | 25.4215 | 25.4679 | 25.5131 | 25.557 | 25.5997 | 25.6412 | 25.6816 | 25.7209 | 25.7591 | 25.7962 | 25.8323 | 25.8674 | 25.9016
43 | 26.8258 | 26.6159 | 0.20989 | 25.9022 | 26.6159 | 26.6303 | 26.6442 | 26.6577 | 26.6708 | 26.6835 | 26.6958 | 26.7077 | 26.7193 | 26.7305 | 26.7414 | 26.752 | 26.7622 | 26.7722 | 26.7818 | 26.7912 | 26.8002 | 26.809 | 26.8175 | 26.8258 | 25.0578 | 25.1141 | 25.1688 | 25.2221 | 25.2739 | 25.3243 | 25.3734 | 25.4211 | 25.4676 | 25.5128 | 25.5567 | 25.5995 | 25.6411 | 25.6816 | 25.7209 | 25.7592 | 25.7965 | 25.8327 | 25.8679 | 25.9022
44 | 26.8297 | 26.6129 | 0.21677 | 25.9028 | 26.6129 | 26.6277 | 26.6421 | 26.656 | 26.6695 | 26.6826 | 26.6954 | 26.7077 | 26.7196 | 26.7312 | 26.7425 | 26.7534 | 26.764 | 26.7743 | 26.7842 | 26.7939 | 26.8033 | 26.8123 | 26.8212 | 26.8297 | 25.0577 | 25.1139 | 25.1686 | 25.2218 | 25.2736 | 25.324 | 25.373 | 25.4208 | 25.4673 | 25.5125 | 25.5565 | 25.5993 | 25.641 | 25.6815 | 25.721 | 25.7594 | 25.7967 | 25.833 | 25.8684 | 25.9028
45 | 26.8336 | 26.61 | 0.22358 | 25.9034 | 26.61 | 26.6253 | 26.6401 | 26.6544 | 26.6683 | 26.6818 | 26.6949 | 26.7077 | 26.72 | 26.732 | 26.7436 | 26.7548 | 26.7658 | 26.7763 | 26.7866 | 26.7966 | 26.8063 | 26.8157 | 26.8248 | 26.8336 | 25.0576 | 25.1137 | 25.1683 | 25.2215 | 25.2732 | 25.3236 | 25.3727 | 25.4204 | 25.4669 | 25.5122 | 25.5563 | 25.5991 | 25.6409 | 25.6815 | 25.721 | 25.7595 | 25.797 | 25.8334 | 25.8689 | 25.9034
46 | 26.8374 | 26.6071 | 0.23033 | 25.904 | 26.6071 | 26.6228 | 26.638 | 26.6528 | 26.6671 | 26.681 | 26.6945 | 26.7076 | 26.7203 | 26.7327 | 26.7446 | 26.7562 | 26.7675 | 26.7784 | 26.789 | 26.7993 | 26.8093 | 26.8189 | 26.8283 | 26.8374 | 25.0575 | 25.1135 | 25.168 | 25.2212 | 25.2729 | 25.3233 | 25.3723 | 25.4201 | 25.4666 | 25.5119 | 25.556 | 25.599 | 25.6408 | 25.6815 | 25.7211 | 25.7597 | 25.7972 | 25.8338 | 25.8694 | 25.904
47 | 26.8413 | 26.6043 | 0.23702 | 25.9046 | 26.6043 | 26.6204 | 26.636 | 26.6512 | 26.666 | 26.6803 | 26.6942 | 26.7076 | 26.7207 | 26.7334 | 26.7457 | 26.7576 | 26.7692 | 26.7805 | 26.7914 | 26.802 | 26.8123 | 26.8222 | 26.8319 | 26.8413 | 25.0574 | 25.1133 | 25.1678 | 25.2209 | 25.2726 | 25.3229 | 25.372 | 25.4198 | 25.4663 | 25.5116 | 25.5558 | 25.5988 | 25.6407 | 25.6814 | 25.7212 | 25.7598 | 25.7975 | 25.8341 | 25.8698 | 25.9046
48 | 26.8451 | 26.6015 | 0.24363 | 25.9052 | 26.6015 | 26.618 | 26.6341 | 26.6497 | 26.6648 | 26.6795 | 26.6938 | 26.7076 | 26.7211 | 26.7341 | 26.7468 | 26.759 | 26.771 | 26.7825 | 26.7937 | 26.8046 | 26.8152 | 26.8255 | 26.8354 | 26.8451 | 25.0573 | 25.1131 | 25.1675 | 25.2206 | 25.2722 | 25.3226 | 25.3717 | 25.4194 | 25.466 | 25.5114 | 25.5556 | 25.5986 | 25.6406 | 25.6814 | 25.7212 | 25.76 | 25.7977 | 25.8345 | 25.8703 | 25.9052
49 | 26.8489 | 26.5987 | 0.25019 | 25.9058 | 26.5987 | 26.6157 | 26.6322 | 26.6482 | 26.6637 | 26.6788 | 26.6934 | 26.7076 | 26.7214 | 26.7348 | 26.7478 | 26.7604 | 26.7727 | 26.7846 | 26.7961 | 26.8073 | 26.8182 | 26.8287 | 26.8389 | 26.8489 | 25.0572 | 25.113 | 25.1673 | 25.2203 | 25.2719 | 25.3223 | 25.3713 | 25.4191 | 25.4657 | 25.5111 | 25.5554 | 25.5985 | 25.6405 | 25.6814 | 25.7213 | 25.7602 | 25.798 | 25.8349 | 25.8708 | 25.9058
50 | 26.8527 | 26.596 | 0.25668 | 25.9064 | 26.596 | 26.6134 | 26.6303 | 26.6467 | 26.6626 | 26.6781 | 26.6931 | 26.7076 | 26.7218 | 26.7355 | 26.7489 | 26.7618 | 26.7744 | 26.7866 | 26.7984 | 26.8099 | 26.8211 | 26.8319 | 26.8424 | 26.8527 | 25.0571 | 25.1128 | 25.1671 | 25.22 | 25.2716 | 25.3219 | 25.371 | 25.4188 | 25.4654 | 25.5109 | 25.5552 | 25.5983 | 25.6404 | 25.6814 | 25.7214 | 25.7603 | 25.7983 | 25.8353 | 25.8713 | 25.9064
51 | 26.8564 | 26.5933 | 0.26311 | 25.907 | 26.5933 | 26.6111 | 26.6284 | 26.6452 | 26.6615 | 26.6774 | 26.6927 | 26.7077 | 26.7222 | 26.7363 | 26.7499 | 26.7632 | 26.7761 | 26.7886 | 26.8007 | 26.8125 | 26.824 | 26.8351 | 26.8459 | 26.8564 | 25.057 | 25.1126 | 25.1668 | 25.2197 | 25.2713 | 25.3216 | 25.3707 | 25.4185 | 25.4651 | 25.5106 | 25.555 | 25.5982 | 25.6403 | 25.6814 | 25.7215 | 25.7605 | 25.7985 | 25.8356 | 25.8718 | 25.907
52 | 26.8601 | 26.5906 | 0.26947 | 25.9076 | 26.5906 | 26.6089 | 26.6266 | 26.6438 | 26.6605 | 26.6767 | 26.6924 | 26.7077 | 26.7225 | 26.737 | 26.751 | 26.7646 | 26.7778 | 26.7906 | 26.8031 | 26.8152 | 26.8269 | 26.8383 | 26.8494 | 26.8601 | 25.0569 | 25.1124 | 25.1666 | 25.2195 | 25.271 | 25.3213 | 25.3703 | 25.4182 | 25.4649 | 25.5104 | 25.5548 | 25.598 | 25.6402 | 25.6814 | 25.7215 | 25.7607 | 25.7988 | 25.836 | 25.8723 | 25.9076
53 | 26.8638 | 26.588 | 0.27578 | 25.9082 | 26.588 | 26.6067 | 26.6248 | 26.6423 | 26.6594 | 26.676 | 26.6921 | 26.7077 | 26.7229 | 26.7377 | 26.752 | 26.7659 | 26.7795 | 26.7926 | 26.8054 | 26.8177 | 26.8298 | 26.8415 | 26.8528 | 26.8638 | 25.0568 | 25.1123 | 25.1664 | 25.2192 | 25.2707 | 25.321 | 25.37 | 25.4179 | 25.4646 | 25.5101 | 25.5546 | 25.5979 | 25.6402 | 25.6814 | 25.7216 | 25.7608 | 25.7991 | 25.8364 | 25.8727 | 25.9082
54 | 26.8675 | 26.5855 | 0.28202 | 25.9088 | 26.5855 | 26.6045 | 26.623 | 26.6409 | 26.6584 | 26.6753 | 26.6918 | 26.7078 | 26.7233 | 26.7384 | 26.7531 | 26.7673 | 26.7811 | 26.7946 | 26.8076 | 26.8203 | 26.8326 | 26.8446 | 26.8562 | 26.8675 | 25.0567 | 25.1121 | 25.1662 | 25.2189 | 25.2704 | 25.3207 | 25.3697 | 25.4176 | 25.4643 | 25.5099 | 25.5544 | 25.5978 | 25.6401 | 25.6814 | 25.7217 | 25.761 | 25.7993 | 25.8367 | 25.8732 | 25.9088
55 | 26.8711 | 26.5829 | 0.2882 | 25.9094 | 26.5829 | 26.6024 | 26.6212 | 26.6396 | 26.6574 | 26.6747 | 26.6915 | 26.7078 | 26.7237 | 26.7391 | 26.7541 | 26.7687 | 26.7828 | 26.7965 | 26.8099 | 26.8229 | 26.8355 | 26.8477 | 26.8596 | 26.8711 | 25.0566 | 25.1119 | 25.1659 | 25.2187 | 25.2701 | 25.3204 | 25.3694 | 25.4173 | 25.4641 | 25.5097 | 25.5542 | 25.5976 | 25.64 | 25.6814 | 25.7218 | 25.7612 | 25.7996 | 25.8371 | 25.8737 | 25.9094
56 | 26.8748 | 26.5804 | 0.29433 | 25.91 | 26.5804 | 26.6002 | 26.6195 | 26.6382 | 26.6564 | 26.674 | 26.6912 | 26.7079 | 26.7241 | 26.7398 | 26.7551 | 26.77 | 26.7845 | 26.7985 | 26.8122 | 26.8254 | 26.8383 | 26.8508 | 26.863 | 26.8748 | 25.0565 | 25.1118 | 25.1657 | 25.2184 | 25.2698 | 25.3201 | 25.3691 | 25.417 | 25.4638 | 25.5094 | 25.554 | 25.5975 | 25.64 | 25.6814 | 25.7219 | 25.7614 | 25.7999 | 25.8375 | 25.8742 | 25.91
57 | 26.8784 | 26.578 | 0.30039 | 25.9106 | 26.578 | 26.5982 | 26.6178 | 26.6369 | 26.6554 | 26.6734 | 26.6909 | 26.7079 | 26.7245 | 26.7406 | 26.7562 | 26.7714 | 26.7861 | 26.8005 | 26.8144 | 26.8279 | 26.8411 | 26.8539 | 26.8663 | 26.8784 | 25.0565 | 25.1116 | 25.1655 | 25.2181 | 25.2696 | 25.3198 | 25.3688 | 25.4167 | 25.4635 | 25.5092 | 25.5538 | 25.5974 | 25.6399 | 25.6814 | 25.722 | 25.7615 | 25.8002 | 25.8379 | 25.8747 | 25.9106
58 | 26.8819 | 26.5756 | 0.3064 | 25.9112 | 26.5756 | 26.5961 | 26.6161 | 26.6355 | 26.6544 | 26.6728 | 26.6907 | 26.708 | 26.7249 | 26.7413 | 26.7572 | 26.7727 | 26.7878 | 26.8024 | 26.8166 | 26.8304 | 26.8439 | 26.8569 | 26.8696 | 26.8819 | 25.0564 | 25.1115 | 25.1653 | 25.2179 | 25.2693 | 25.3195 | 25.3686 | 25.4165 | 25.4633 | 25.509 | 25.5537 | 25.5973 | 25.6399 | 25.6815 | 25.7221 | 25.7617 | 25.8004 | 25.8382 | 25.8751 | 25.9112
59 | 26.8855 | 26.5732 | 0.31235 | 25.9117 | 26.5732 | 26.5941 | 26.6145 | 26.6343 | 26.6535 | 26.6722 | 26.6904 | 26.7081 | 26.7253 | 26.742 | 26.7582 | 26.774 | 26.7894 | 26.8043 | 26.8188 | 26.8329 | 26.8466 | 26.86 | 26.8729 | 26.8855 | 25.0563 | 25.1113 | 25.1651 | 25.2176 | 25.269 | 25.3192 | 25.3683 | 25.4162 | 25.463 | 25.5088 | 25.5535 | 25.5972 | 25.6398 | 25.6815 | 25.7222 | 25.7619 | 25.8007 | 25.8386 | 25.8756 | 25.9117
60 | 26.889 | 26.5708 | 0.31824 | 25.9123 | 26.5708 | 26.5921 | 26.6128 | 26.633 | 26.6526 | 26.6716 | 26.6901 | 26.7082 | 26.7257 | 26.7427 | 26.7593 | 26.7754 | 26.791 | 26.8062 | 26.821 | 26.8354 | 26.8494 | 26.863 | 26.8762 | 26.889 | 25.0562 | 25.1111 | 25.1649 | 25.2174 | 25.2687 | 25.3189 | 25.368 | 25.4159 | 25.4628 | 25.5086 | 25.5533 | 25.5971 | 25.6398 | 25.6815 | 25.7223 | 25.7621 | 25.801 | 25.839 | 25.8761 | 25.9123
61 | 26.8925 | 26.5685 | 0.32407 | 25.9129 | 26.5685 | 26.5901 | 26.6112 | 26.6317 | 26.6517 | 26.6711 | 26.6899 | 26.7082 | 26.7261 | 26.7434 | 26.7603 | 26.7767 | 26.7926 | 26.8081 | 26.8232 | 26.8379 | 26.8521 | 26.866 | 26.8794 | 26.8925 | 25.0561 | 25.111 | 25.1647 | 25.2172 | 25.2685 | 25.3187 | 25.3677 | 25.4157 | 25.4626 | 25.5084 | 25.5532 | 25.5969 | 25.6397 | 25.6815 | 25.7224 | 25.7623 | 25.8013 | 25.8394 | 25.8766 | 25.9129
62 | 26.896 | 26.5662 | 0.32985 | 25.9135 | 26.5662 | 26.5882 | 26.6096 | 26.6305 | 26.6508 | 26.6705 | 26.6897 | 26.7083 | 26.7265 | 26.7441 | 26.7613 | 26.778 | 26.7942 | 26.81 | 26.8254 | 26.8403 | 26.8548 | 26.8689 | 26.8827 | 26.896 | 25.056 | 25.1108 | 25.1645 | 25.2169 | 25.2682 | 25.3184 | 25.3674 | 25.4154 | 25.4623 | 25.5082 | 25.553 | 25.5968 | 25.6397 | 25.6816 | 25.7225 | 25.7625 | 25.8015 | 25.8397 | 25.877 | 25.9135
63 | 26.8995 | 26.5639 | 0.33557 | 25.9141 | 26.5639 | 26.5863 | 26.6081 | 26.6293 | 26.6499 | 26.6699 | 26.6894 | 26.7084 | 26.7269 | 26.7448 | 26.7623 | 26.7793 | 26.7958 | 26.8119 | 26.8275 | 26.8427 | 26.8575 | 26.8719 | 26.8859 | 26.8995 | 25.056 | 25.1107 | 25.1643 | 25.2167 | 25.268 | 25.3181 | 25.3672 | 25.4152 | 25.4621 | 25.508 | 25.5529 | 25.5967 | 25.6396 | 25.6816 | 25.7226 | 25.7627 | 25.8018 | 25.8401 | 25.8775 | 25.9141
64 | 26.9029 | 26.5617 | 0.34124 | 25.9147 | 26.5617 | 26.5844 | 26.6066 | 26.6281 | 26.649 | 26.6694 | 26.6892 | 26.7085 | 26.7273 | 26.7455 | 26.7633 | 26.7806 | 26.7974 | 26.8138 | 26.8297 | 26.8451 | 26.8602 | 26.8748 | 26.8891 | 26.9029 | 25.0559 | 25.1106 | 25.1641 | 25.2165 | 25.2677 | 25.3179 | 25.3669 | 25.4149 | 25.4619 | 25.5078 | 25.5527 | 25.5966 | 25.6396 | 25.6816 | 25.7227 | 25.7628 | 25.8021 | 25.8405 | 25.878 | 25.9147
65 | 26.9064 | 26.5595 | 0.34686 | 25.9152 | 26.5595 | 26.5826 | 26.605 | 26.6269 | 26.6482 | 26.6689 | 26.689 | 26.7086 | 26.7277 | 26.7462 | 26.7643 | 26.7819 | 26.799 | 26.8156 | 26.8318 | 26.8475 | 26.8628 | 26.8778 | 26.8922 | 26.9064 | 25.0558 | 25.1104 | 25.1639 | 25.2162 | 25.2675 | 25.3176 | 25.3667 | 25.4147 | 25.4617 | 25.5076 | 25.5526 | 25.5966 | 25.6396 | 25.6816 | 25.7228 | 25.763 | 25.8024 | 25.8409 | 25.8785 | 25.9152
66 | 26.9097 | 26.5573 | 0.35242 | 25.9158 | 26.5573 | 26.5808 | 26.6035 | 26.6257 | 26.6473 | 26.6684 | 26.6888 | 26.7087 | 26.7281 | 26.747 | 26.7653 | 26.7832 | 26.8005 | 26.8174 | 26.8339 | 26.8499 | 26.8655 | 26.8806 | 26.8954 | 26.9097 | 25.0557 | 25.1103 | 25.1637 | 25.216 | 25.2672 | 25.3173 | 25.3664 | 25.4144 | 25.4614 | 25.5074 | 25.5524 | 25.5965 | 25.6395 | 25.6817 | 25.7229 | 25.7632 | 25.8027 | 25.8412 | 25.8789 | 25.9158
67 | 26.9131 | 26.5552 | 0.35792 | 25.9164 | 26.5552 | 26.5789 | 26.6021 | 26.6246 | 26.6465 | 26.6678 | 26.6886 | 26.7088 | 26.7285 | 26.7477 | 26.7663 | 26.7844 | 26.8021 | 26.8193 | 26.836 | 26.8523 | 26.8681 | 26.8835 | 26.8985 | 26.9131 | 25.0556 | 25.1101 | 25.1635 | 25.2158 | 25.267 | 25.3171 | 25.3662 | 25.4142 | 25.4612 | 25.5072 | 25.5523 | 25.5964 | 25.6395 | 25.6817 | 25.723 | 25.7634 | 25.8029 | 25.8416 | 25.8794 | 25.9164
68 | 26.9165 | 26.5531 | 0.36338 | 25.917 | 26.5531 | 26.5772 | 26.6006 | 26.6235 | 26.6457 | 26.6673 | 26.6884 | 26.7089 | 26.7289 | 26.7484 | 26.7673 | 26.7857 | 26.8036 | 26.8211 | 26.8381 | 26.8546 | 26.8707 | 26.8864 | 26.9016 | 26.9165 | 25.0556 | 25.11 | 25.1633 | 25.2156 | 25.2667 | 25.3168 | 25.3659 | 25.414 | 25.461 | 25.5071 | 25.5522 | 25.5963 | 25.6395 | 25.6818 | 25.7231 | 25.7636 | 25.8032 | 25.842 | 25.8799 | 25.917
69 | 26.9198 | 26.551 | 0.36878 | 25.9175 | 26.551 | 26.5754 | 26.5992 | 26.6224 | 26.6449 | 26.6669 | 26.6882 | 26.7091 | 26.7293 | 26.749 | 26.7683 | 26.787 | 26.8052 | 26.8229 | 26.8401 | 26.8569 | 26.8733 | 26.8892 | 26.9047 | 26.9198 | 25.0555 | 25.1099 | 25.1632 | 25.2154 | 25.2665 | 25.3166 | 25.3657 | 25.4137 | 25.4608 | 25.5069 | 25.552 | 25.5962 | 25.6395 | 25.6818 | 25.7232 | 25.7638 | 25.8035 | 25.8423 | 25.8803 | 25.9175
70 | 26.9231 | 26.549 | 0.37413 | 25.9181 | 26.549 | 26.5737 | 26.5978 | 26.6213 | 26.6441 | 26.6664 | 26.6881 | 26.7092 | 26.7297 | 26.7497 | 26.7692 | 26.7882 | 26.8067 | 26.8247 | 26.8422 | 26.8593 | 26.8759 | 26.892 | 26.9078 | 26.9231 | 25.0554 | 25.1097 | 25.163 | 25.2151 | 25.2663 | 25.3164 | 25.3654 | 25.4135 | 25.4606 | 25.5067 | 25.5519 | 25.5961 | 25.6394 | 25.6818 | 25.7234 | 25.764 | 25.8038 | 25.8427 | 25.8808 | 25.9181
71 | 26.9264 | 26.5469 | 0.37943 | 25.9187 | 26.5469 | 26.572 | 26.5964 | 26.6202 | 26.6434 | 26.6659 | 26.6879 | 26.7093 | 26.7301 | 26.7504 | 26.7702 | 26.7895 | 26.8082 | 26.8265 | 26.8442 | 26.8616 | 26.8784 | 26.8948 | 26.9108 | 26.9264 | 25.0553 | 25.1096 | 25.1628 | 25.2149 | 25.266 | 25.3161 | 25.3652 | 25.4133 | 25.4604 | 25.5066 | 25.5518 | 25.596 | 25.6394 | 25.6819 | 25.7235 | 25.7642 | 25.804 | 25.8431 | 25.8813 | 25.9187
72 | 26.9296 | 26.5449 | 0.38468 | 25.9192 | 26.5449 | 26.5703 | 26.595 | 26.6191 | 26.6426 | 26.6655 | 26.6877 | 26.7094 | 26.7305 | 26.7511 | 26.7712 | 26.7907 | 26.8097 | 26.8282 | 26.8463 | 26.8638 | 26.8809 | 26.8976 | 26.9138 | 26.9296 | 25.0553 | 25.1095 | 25.1626 | 25.2147 | 25.2658 | 25.3159 | 25.365 | 25.4131 | 25.4602 | 25.5064 | 25.5516 | 25.596 | 25.6394 | 25.6819 | 25.7236 | 25.7644 | 25.8043 | 25.8434 | 25.8817 | 25.9192
73 | 26.9329 | 26.543 | 0.38988 | 25.9198 | 26.543 | 26.5687 | 26.5937 | 26.6181 | 26.6419 | 26.665 | 26.6876 | 26.7095 | 26.731 | 26.7518 | 26.7721 | 26.7919 | 26.8112 | 26.83 | 26.8483 | 26.8661 | 26.8835 | 26.9004 | 26.9168 | 26.9329 | 25.0552 | 25.1093 | 25.1625 | 25.2145 | 25.2656 | 25.3157 | 25.3647 | 25.4129 | 25.46 | 25.5062 | 25.5515 | 25.5959 | 25.6394 | 25.682 | 25.7237 | 25.7646 | 25.8046 | 25.8438 | 25.8822 | 25.9198
74 | 26.9361 | 26.541 | 0.39503 | 25.9203 | 26.541 | 26.567 | 26.5924 | 26.6171 | 26.6411 | 26.6646 | 26.6874 | 26.7097 | 26.7314 | 26.7525 | 26.7731 | 26.7931 | 26.8127 | 26.8317 | 26.8503 | 26.8683 | 26.886 | 26.9031 | 26.9198 | 26.9361 | 25.0551 | 25.1092 | 25.1623 | 25.2143 | 25.2654 | 25.3154 | 25.3645 | 25.4126 | 25.4598 | 25.5061 | 25.5514 | 25.5958 | 25.6394 | 25.682 | 25.7238 | 25.7648 | 25.8049 | 25.8442 | 25.8827 | 25.9203
75 | 26.9393 | 26.5391 | 0.40013 | 25.9209 | 26.5391 | 26.5654 | 26.5911 | 26.6161 | 26.6404 | 26.6641 | 26.6873 | 26.7098 | 26.7318 | 26.7532 | 26.774 | 26.7944 | 26.8142 | 26.8335 | 26.8523 | 26.8706 | 26.8884 | 26.9058 | 26.9228 | 26.9393 | 25.0551 | 25.1091 | 25.1621 | 25.2141 | 25.2652 | 25.3152 | 25.3643 | 25.4124 | 25.4596 | 25.5059 | 25.5513 | 25.5958 | 25.6394 | 25.6821 | 25.7239 | 25.765 | 25.8052 | 25.8445 | 25.8831 | 25.9209
76 | 26.9424 | 26.5372 | 0.40518 | 25.9215 | 26.5372 | 26.5638 | 26.5898 | 26.6151 | 26.6397 | 26.6637 | 26.6871 | 26.7099 | 26.7322 | 26.7539 | 26.775 | 26.7956 | 26.8156 | 26.8352 | 26.8542 | 26.8728 | 26.8909 | 26.9085 | 26.9257 | 26.9424 | 25.055 | 25.109 | 25.162 | 25.2139 | 25.265 | 25.315 | 25.3641 | 25.4122 | 25.4595 | 25.5058 | 25.5512 | 25.5957 | 25.6393 | 25.6821 | 25.7241 | 25.7652 | 25.8054 | 25.8449 | 25.8836 | 25.9215
77 | 26.9456 | 26.5354 | 0.41019 | 25.922 | 26.5354 | 26.5623 | 26.5885 | 26.6141 | 26.639 | 26.6633 | 26.687 | 26.7101 | 26.7326 | 26.7545 | 26.7759 | 26.7968 | 26.8171 | 26.8369 | 26.8562 | 26.875 | 26.8933 | 26.9112 | 26.9286 | 26.9456 | 25.0549 | 25.1089 | 25.1618 | 25.2138 | 25.2647 | 25.3148 | 25.3639 | 25.412 | 25.4593 | 25.5056 | 25.5511 | 25.5956 | 25.6393 | 25.6822 | 25.7242 | 25.7654 | 25.8057 | 25.8453 | 25.884 | 25.922
78 | 26.9487 | 26.5336 | 0.41514 | 25.9226 | 26.5336 | 26.5607 | 26.5873 | 26.6131 | 26.6383 | 26.6629 | 26.6869 | 26.7102 | 26.733 | 26.7552 | 26.7769 | 26.798 | 26.8185 | 26.8386 | 26.8581 | 26.8772 | 26.8958 | 26.9139 | 26.9315 | 26.9487 | 25.0549 | 25.1087 | 25.1616 | 25.2136 | 25.2645 | 25.3146 | 25.3637 | 25.4118 | 25.4591 | 25.5055 | 25.551 | 25.5956 | 25.6393 | 25.6822 | 25.7243 | 25.7656 | 25.806 | 25.8456 | 25.8845 | 25.9226
79 | 26.9518 | 26.5317 | 0.42005 | 25.9231 | 26.5317 | 26.5592 | 26.586 | 26.6122 | 26.6377 | 26.6625 | 26.6867 | 26.7104 | 26.7334 | 26.7559 | 26.7778 | 26.7992 | 26.82 | 26.8403 | 26.8601 | 26.8794 | 26.8982 | 26.9165 | 26.9344 | 26.9518 | 25.0548 | 25.1086 | 25.1615 | 25.2134 | 25.2643 | 25.3144 | 25.3635 | 25.4116 | 25.4589 | 25.5053 | 25.5509 | 25.5955 | 25.6393 | 25.6823 | 25.7244 | 25.7658 | 25.8063 | 25.846 | 25.8849 | 25.9231
80 | 26.9549 | 26.53 | 0.42491 | 25.9236 | 26.53 | 26.5577 | 26.5848 | 26.6112 | 26.637 | 26.6621 | 26.6866 | 26.7105 | 26.7338 | 26.7566 | 26.7787 | 26.8003 | 26.8214 | 26.842 | 26.862 | 26.8815 | 26.9006 | 26.9191 | 26.9372 | 26.9549 | 25.0547 | 25.1085 | 25.1613 | 25.2132 | 25.2641 | 25.3142 | 25.3633 | 25.4115 | 25.4588 | 25.5052 | 25.5508 | 25.5955 | 25.6393 | 25.6824 | 25.7246 | 25.766 | 25.8065 | 25.8463 | 25.8854 | 25.9236
81 | 26.9579 | 26.5282 | 0.42973 | 25.9242 | 26.5282 | 26.5563 | 26.5836 | 26.6103 | 26.6363 | 26.6617 | 26.6865 | 26.7107 | 26.7342 | 26.7572 | 26.7796 | 26.8015 | 26.8228 | 26.8436 | 26.8639 | 26.8837 | 26.9029 | 26.9217 | 26.9401 | 26.9579 | 25.0547 | 25.1084 | 25.1612 | 25.213 | 25.2639 | 25.314 | 25.3631 | 25.4113 | 25.4586 | 25.5051 | 25.5507 | 25.5954 | 25.6393 | 25.6824 | 25.7247 | 25.7661 | 25.8068 | 25.8467 | 25.8858 | 25.9242
82 | 26.961 | 26.5265 | 0.4345 | 25.9247 | 26.5265 | 26.5548 | 26.5824 | 26.6094 | 26.6357 | 26.6614 | 26.6864 | 26.7108 | 26.7347 | 26.7579 | 26.7806 | 26.8027 | 26.8242 | 26.8453 | 26.8658 | 26.8858 | 26.9053 | 26.9243 | 26.9429 | 26.961 | 25.0546 | 25.1083 | 25.161 | 25.2128 | 25.2637 | 25.3138 | 25.3629 | 25.4111 | 25.4584 | 25.5049 | 25.5506 | 25.5954 | 25.6393 | 25.6825 | 25.7248 | 25.7663 | 25.8071 | 25.8471 | 25.8863 | 25.9247
83 | 26.964 | 26.5248 | 0.43923 | 25.9253 | 26.5248 | 26.5534 | 26.5813 | 26.6085 | 26.6351 | 26.661 | 26.6863 | 26.711 | 26.7351 | 26.7586 | 26.7815 | 26.8038 | 26.8256 | 26.8469 | 26.8677 | 26.8879 | 26.9077 | 26.9269 | 26.9457 | 26.964 | 25.0546 | 25.1082 | 25.1609 | 25.2127 | 25.2636 | 25.3136 | 25.3627 | 25.4109 | 25.4583 | 25.5048 | 25.5505 | 25.5953 | 25.6393 | 25.6825 | 25.7249 | 25.7665 | 25.8074 | 25.8474 | 25.8867 | 25.9253
84 | 26.967 | 26.5231 | 0.44391 | 25.9258 | 26.5231 | 26.552 | 26.5801 | 26.6076 | 26.6345 | 26.6607 | 26.6862 | 26.7111 | 26.7355 | 26.7592 | 26.7824 | 26.805 | 26.827 | 26.8485 | 26.8695 | 26.89 | 26.91 | 26.9295 | 26.9485 | 26.967 | 25.0545 | 25.1081 | 25.1607 | 25.2125 | 25.2634 | 25.3134 | 25.3625 | 25.4107 | 25.4581 | 25.5047 | 25.5504 | 25.5953 | 25.6393 | 25.6826 | 25.7251 | 25.7667 | 25.8076 | 25.8478 | 25.8872 | 25.9258
85 | 26.97 | 26.5214 | 0.44855 | 25.9263 | 26.5214 | 26.5506 | 26.579 | 26.6068 | 26.6339 | 26.6603 | 26.6861 | 26.7113 | 26.7359 | 26.7599 | 26.7833 | 26.8061 | 26.8284 | 26.8502 | 26.8714 | 26.8921 | 26.9123 | 26.932 | 26.9512 | 26.97 | 25.0544 | 25.108 | 25.1606 | 25.2123 | 25.2632 | 25.3132 | 25.3623 | 25.4106 | 25.458 | 25.5045 | 25.5503 | 25.5952 | 25.6393 | 25.6827 | 25.7252 | 25.7669 | 25.8079 | 25.8481 | 25.8876 | 25.9263
86 | 26.9729 | 26.5198 | 0.45314 | 25.9269 | 26.5198 | 26.5492 | 26.5779 | 26.6059 | 26.6333 | 26.66 | 26.686 | 26.7115 | 26.7363 | 26.7605 | 26.7842 | 26.8073 | 26.8298 | 26.8518 | 26.8732 | 26.8942 | 26.9146 | 26.9345 | 26.954 | 26.9729 | 25.0544 | 25.1079 | 25.1604 | 25.2122 | 25.263 | 25.313 | 25.3621 | 25.4104 | 25.4578 | 25.5044 | 25.5502 | 25.5952 | 25.6394 | 25.6827 | 25.7253 | 25.7671 | 25.8082 | 25.8485 | 25.888 | 25.9269
87 | 26.9759 | 26.5182 | 0.45769 | 25.9274 | 26.5182 | 26.5478 | 26.5768 | 26.6051 | 26.6327 | 26.6596 | 26.6859 | 26.7116 | 26.7367 | 26.7612 | 26.7851 | 26.8084 | 26.8312 | 26.8534 | 26.8751 | 26.8962 | 26.9169 | 26.937 | 26.9567 | 26.9759 | 25.0543 | 25.1077 | 25.1603 | 25.212 | 25.2628 | 25.3128 | 25.3619 | 25.4102 | 25.4577 | 25.5043 | 25.5501 | 25.5951 | 25.6394 | 25.6828 | 25.7255 | 25.7673 | 25.8085 | 25.8488 | 25.8885 | 25.9274
88 | 26.9788 | 26.5166 | 0.46219 | 25.9279 | 26.5166 | 26.5465 | 26.5757 | 26.6043 | 26.6321 | 26.6593 | 26.6859 | 26.7118 | 26.7371 | 26.7618 | 26.786 | 26.8095 | 26.8325 | 26.855 | 26.8769 | 26.8983 | 26.9191 | 26.9395 | 26.9594 | 26.9788 | 25.0543 | 25.1076 | 25.1602 | 25.2118 | 25.2626 | 25.3126 | 25.3617 | 25.41 | 25.4575 | 25.5042 | 25.55 | 25.5951 | 25.6394 | 25.6829 | 25.7256 | 25.7675 | 25.8087 | 25.8492 | 25.8889 | 25.9279
89 | 26.9817 | 26.515 | 0.46666 | 25.9284 | 26.515 | 26.5452 | 26.5747 | 26.6034 | 26.6315 | 26.659 | 26.6858 | 26.712 | 26.7375 | 26.7625 | 26.7869 | 26.8106 | 26.8339 | 26.8565 | 26.8787 | 26.9003 | 26.9214 | 26.942 | 26.9621 | 26.9817 | 25.0542 | 25.1075 | 25.16 | 25.2117 | 25.2625 | 25.3124 | 25.3616 | 25.4099 | 25.4574 | 25.5041 | 25.55 | 25.5951 | 25.6394 | 25.6829 | 25.7257 | 25.7677 | 25.809 | 25.8495 | 25.8894 | 25.9284
90 | 26.9846 | 26.5135 | 0.47108 | 25.929 | 26.5135 | 26.5439 | 26.5736 | 26.6026 | 26.631 | 26.6587 | 26.6857 | 26.7122 | 26.7379 | 26.7631 | 26.7877 | 26.8118 | 26.8352 | 26.8581 | 26.8805 | 26.9023 | 26.9236 | 26.9444 | 26.9647 | 26.9846 | 25.0541 | 25.1074 | 25.1599 | 25.2115 | 25.2623 | 25.3123 | 25.3614 | 25.4097 | 25.4572 | 25.504 | 25.5499 | 25.595 | 25.6394 | 25.683 | 25.7259 | 25.7679 | 25.8093 | 25.8499 | 25.8898 | 25.929
91 | 26.9874 | 26.512 | 0.47546 | 25.9295 | 26.512 | 26.5426 | 26.5726 | 26.6019 | 26.6305 | 26.6584 | 26.6857 | 26.7123 | 26.7384 | 26.7638 | 26.7886 | 26.8129 | 26.8365 | 26.8597 | 26.8823 | 26.9043 | 26.9258 | 26.9469 | 26.9674 | 26.9874 | 25.0541 | 25.1073 | 25.1598 | 25.2114 | 25.2621 | 25.3121 | 25.3612 | 25.4096 | 25.4571 | 25.5039 | 25.5498 | 25.595 | 25.6394 | 25.6831 | 25.726 | 25.7681 | 25.8096 | 25.8503 | 25.8902 | 25.9295
92 | 26.9903 | 26.5105 | 0.4798 | 25.93 | 26.5105 | 26.5414 | 26.5716 | 26.6011 | 26.6299 | 26.6581 | 26.6856 | 26.7125 | 26.7388 | 26.7644 | 26.7895 | 26.814 | 26.8379 | 26.8612 | 26.884 | 26.9063 | 26.928 | 26.9493 | 26.97 | 26.9903 | 25.054 | 25.1073 | 25.1596 | 25.2112 | 25.262 | 25.3119 | 25.3611 | 25.4094 | 25.457 | 25.5038 | 25.5498 | 25.595 | 25.6394 | 25.6832 | 25.7261 | 25.7683 | 25.8098 | 25.8506 | 25.8906 | 25.93
93 | 26.9931 | 26.509 | 0.4841 | 25.9305 | 26.509 | 26.5401 | 26.5706 | 26.6003 | 26.6294 | 26.6578 | 26.6856 | 26.7127 | 26.7392 | 26.7651 | 26.7904 | 26.8151 | 26.8392 | 26.8628 | 26.8858 | 26.9083 | 26.9302 | 26.9517 | 26.9726 | 26.9931 | 25.054 | 25.1072 | 25.1595 | 25.2111 | 25.2618 | 25.3117 | 25.3609 | 25.4093 | 25.4568 | 25.5036 | 25.5497 | 25.595 | 25.6395 | 25.6832 | 25.7263 | 25.7685 | 25.8101 | 25.8509 | 25.8911 | 25.9305
94 | 26.9959 | 26.5075 | 0.48835 | 25.931 | 26.5075 | 26.5389 | 26.5696 | 26.5996 | 26.6289 | 26.6575 | 26.6855 | 26.7129 | 26.7396 | 26.7657 | 26.7912 | 26.8161 | 26.8405 | 26.8643 | 26.8875 | 26.9102 | 26.9324 | 26.9541 | 26.9752 | 26.9959 | 25.0539 | 25.1071 | 25.1594 | 25.2109 | 25.2616 | 25.3116 | 25.3607 | 25.4091 | 25.4567 | 25.5035 | 25.5496 | 25.5949 | 25.6395 | 25.6833 | 25.7264 | 25.7687 | 25.8104 | 25.8513 | 25.8915 | 25.931
95 | 26.9987 | 26.5061 | 0.49257 | 25.9315 | 26.5061 | 26.5377 | 26.5686 | 26.5988 | 26.6284 | 26.6573 | 26.6855 | 26.7131 | 26.74 | 26.7663 | 26.7921 | 26.8172 | 26.8418 | 26.8658 | 26.8893 | 26.9122 | 26.9346 | 26.9564 | 26.9778 | 26.9987 | 25.0539 | 25.107 | 25.1593 | 25.2108 | 25.2615 | 25.3114 | 25.3606 | 25.409 | 25.4566 | 25.5034 | 25.5496 | 25.5949 | 25.6395 | 25.6834 | 25.7265 | 25.7689 | 25.8107 | 25.8516 | 25.8919 | 25.9315
96 | 27.0014 | 26.5047 | 0.49675 | 25.932 | 26.5047 | 26.5365 | 26.5677 | 26.5981 | 26.6279 | 26.657 | 26.6854 | 26.7132 | 26.7404 | 26.767 | 26.7929 | 26.8183 | 26.8431 | 26.8673 | 26.891 | 26.9141 | 26.9367 | 26.9588 | 26.9804 | 27.0014 | 25.0538 | 25.1069 | 25.1591 | 25.2106 | 25.2613 | 25.3113 | 25.3604 | 25.4088 | 25.4565 | 25.5034 | 25.5495 | 25.5949 | 25.6395 | 25.6835 | 25.7267 | 25.7692 | 25.8109 | 25.852 | 25.8924 | 25.932
97 | 27.0042 | 26.5033 | 0.50089 | 25.9325 | 26.5033 | 26.5354 | 26.5667 | 26.5974 | 26.6274 | 26.6567 | 26.6854 | 26.7134 | 26.7408 | 26.7676 | 26.7938 | 26.8194 | 26.8444 | 26.8688 | 26.8927 | 26.916 | 26.9388 | 26.9611 | 26.9829 | 27.0042 | 25.0538 | 25.1068 | 25.159 | 25.2105 | 25.2612 | 25.3111 | 25.3603 | 25.4087 | 25.4563 | 25.5033 | 25.5494 | 25.5949 | 25.6396 | 25.6835 | 25.7268 | 25.7694 | 25.8112 | 25.8523 | 25.8928 | 25.9325
98 | 27.0069 | 26.5019 | 0.50499 | 25.933 | 26.5019 | 26.5342 | 26.5658 | 26.5967 | 26.6269 | 26.6565 | 26.6854 | 26.7136 | 26.7412 | 26.7682 | 26.7946 | 26.8204 | 26.8457 | 26.8703 | 26.8944 | 26.9179 | 26.941 | 26.9634 | 26.9854 | 27.0069 | 25.0537 | 25.1067 | 25.1589 | 25.2103 | 25.261 | 25.311 | 25.3601 | 25.4085 | 25.4562 | 25.5032 | 25.5494 | 25.5948 | 25.6396 | 25.6836 | 25.7269 | 25.7696 | 25.8115 | 25.8527 | 25.8932 | 25.933
99 | 27.0096 | 26.5006 | 0.50905 | 25.9336 | 26.5006 | 26.5331 | 26.5649 | 26.596 | 26.6265 | 26.6562 | 26.6854 | 26.7138 | 26.7417 | 26.7689 | 26.7955 | 26.8215 | 26.8469 | 26.8718 | 26.8961 | 26.9198 | 26.9431 | 26.9658 | 26.9879 | 27.0096 | 25.0537 | 25.1066 | 25.1588 | 25.2102 | 25.2609 | 25.3108 | 25.36 | 25.4084 | 25.4561 | 25.5031 | 25.5493 | 25.5948 | 25.6396 | 25.6837 | 25.7271 | 25.7698 | 25.8117 | 25.853 | 25.8936 | 25.9336
100 | 27.0123 | 26.4992 | 0.51307 | 25.9341 | 26.4992 | 26.532 | 26.564 | 26.5954 | 26.626 | 26.656 | 26.6853 | 26.714 | 26.7421 | 26.7695 | 26.7963 | 26.8226 | 26.8482 | 26.8733 | 26.8978 | 26.9217 | 26.9451 | 26.968 | 26.9904 | 27.0123 | 25.0536 | 25.1065 | 25.1587 | 25.2101 | 25.2607 | 25.3106 | 25.3598 | 25.4083 | 25.456 | 25.503 | 25.5493 | 25.5948 | 25.6397 | 25.6838 | 25.7272 | 25.77 | 25.812 | 25.8534 | 25.894 | 25.9341
101 | 27.015 | 26.4979 | 0.51706 | 25.9346 | 26.4979 | 26.5309 | 26.5631 | 26.5947 | 26.6256 | 26.6558 | 26.6853 | 26.7142 | 26.7425 | 26.7701 | 26.7972 | 26.8236 | 26.8494 | 26.8747 | 26.8994 | 26.9236 | 26.9472 | 26.9703 | 26.9929 | 27.015 | 25.0536 | 25.1064 | 25.1586 | 25.2099 | 25.2606 | 25.3105 | 25.3597 | 25.4082 | 25.4559 | 25.5029 | 25.5492 | 25.5948 | 25.6397 | 25.6839 | 25.7274 | 25.7702 | 25.8123 | 25.8537 | 25.8945 | 25.9346
102 | 27.0176 | 26.4966 | 0.52101 | 25.935 | 26.4966 | 26.5298 | 26.5623 | 26.5941 | 26.6251 | 26.6556 | 26.6853 | 26.7144 | 26.7429 | 26.7708 | 26.798 | 26.8246 | 26.8507 | 26.8762 | 26.9011 | 26.9255 | 26.9493 | 26.9726 | 26.9954 | 27.0176 | 25.0535 | 25.1064 | 25.1584 | 25.2098 | 25.2604 | 25.3104 | 25.3596 | 25.408 | 25.4558 | 25.5028 | 25.5492 | 25.5948 | 25.6397 | 25.684 | 25.7275 | 25.7704 | 25.8125 | 25.854 | 25.8949 | 25.935
103 | 27.0203 | 26.4953 | 0.52492 | 25.9355 | 26.4953 | 26.5287 | 26.5614 | 26.5934 | 26.6247 | 26.6553 | 26.6853 | 26.7146 | 26.7433 | 26.7714 | 26.7988 | 26.8257 | 26.8519 | 26.8776 | 26.9027 | 26.9273 | 26.9513 | 26.9748 | 26.9978 | 27.0203 | 25.0535 | 25.1063 | 25.1583 | 25.2097 | 25.2603 | 25.3102 | 25.3594 | 25.4079 | 25.4557 | 25.5027 | 25.5491 | 25.5948 | 25.6398 | 25.6841 | 25.7277 | 25.7706 | 25.8128 | 25.8544 | 25.8953 | 25.9355
104 | 27.0229 | 26.4941 | 0.52879 | 25.936 | 26.4941 | 26.5277 | 26.5606 | 26.5928 | 26.6243 | 26.6551 | 26.6853 | 26.7148 | 26.7437 | 26.772 | 26.7997 | 26.8267 | 26.8532 | 26.8791 | 26.9044 | 26.9291 | 26.9534 | 26.9771 | 27.0002 | 27.0229 | 25.0535 | 25.1062 | 25.1582 | 25.2096 | 25.2602 | 25.3101 | 25.3593 | 25.4078 | 25.4556 | 25.5027 | 25.5491 | 25.5948 | 25.6398 | 25.6841 | 25.7278 | 25.7708 | 25.8131 | 25.8547 | 25.8957 | 25.936
105 | 27.0255 | 26.4928 | 0.53263 | 25.9365 | 26.4928 | 26.5267 | 26.5598 | 26.5922 | 26.6239 | 26.6549 | 26.6853 | 26.7151 | 26.7441 | 26.7726 | 26.8005 | 26.8277 | 26.8544 | 26.8805 | 26.906 | 26.931 | 26.9554 | 26.9793 | 27.0026 | 27.0255 | 25.0534 | 25.1061 | 25.1581 | 25.2094 | 25.26 | 25.3099 | 25.3591 | 25.4077 | 25.4555 | 25.5026 | 25.549 | 25.5948 | 25.6398 | 25.6842 | 25.7279 | 25.771 | 25.8134 | 25.8551 | 25.8961 | 25.9365
106 | 27.0281 | 26.4916 | 0.53643 | 25.937 | 26.4916 | 26.5257 | 26.559 | 26.5916 | 26.6235 | 26.6547 | 26.6853 | 26.7153 | 26.7446 | 26.7732 | 26.8013 | 26.8288 | 26.8556 | 26.8819 | 26.9076 | 26.9328 | 26.9574 | 26.9815 | 27.005 | 27.0281 | 25.0534 | 25.106 | 25.158 | 25.2093 | 25.2599 | 25.3098 | 25.359 | 25.4075 | 25.4554 | 25.5025 | 25.549 | 25.5948 | 25.6399 | 25.6843 | 25.7281 | 25.7712 | 25.8136 | 25.8554 | 25.8965 | 25.937
107 | 27.0306 | 26.4904 | 0.5402 | 25.9375 | 26.4904 | 26.5247 | 26.5582 | 26.591 | 26.6231 | 26.6546 | 26.6853 | 26.7155 | 26.745 | 26.7739 | 26.8021 | 26.8298 | 26.8568 | 26.8833 | 26.9092 | 26.9346 | 26.9594 | 26.9837 | 27.0074 | 27.0306 | 25.0533 | 25.106 | 25.1579 | 25.2092 | 25.2598 | 25.3097 | 25.3589 | 25.4074 | 25.4553 | 25.5025 | 25.549 | 25.5948 | 25.6399 | 25.6844 | 25.7282 | 25.7714 | 25.8139 | 25.8557 | 25.8969 | 25.9375
108 | 27.0332 | 26.4892 | 0.54393 | 25.938 | 26.4892 | 26.5237 | 26.5574 | 26.5904 | 26.6227 | 26.6544 | 26.6854 | 26.7157 | 26.7454 | 26.7745 | 26.8029 | 26.8308 | 26.858 | 26.8847 | 26.9108 | 26.9364 | 26.9614 | 26.9858 | 27.0098 | 27.0332 | 25.0533 | 25.1059 | 25.1578 | 25.2091 | 25.2596 | 25.3095 | 25.3588 | 25.4073 | 25.4552 | 25.5024 | 25.5489 | 25.5948 | 25.64 | 25.6845 | 25.7284 | 25.7716 | 25.8142 | 25.8561 | 25.8974 | 25.938
109 | 27.0357 | 26.4881 | 0.54763 | 25.9385 | 26.4881 | 26.5227 | 26.5566 | 26.5898 | 26.6223 | 26.6542 | 26.6854 | 26.7159 | 26.7458 | 26.7751 | 26.8037 | 26.8318 | 26.8592 | 26.8861 | 26.9124 | 26.9382 | 26.9633 | 26.988 | 27.0121 | 27.0357 | 25.0532 | 25.1058 | 25.1577 | 25.209 | 25.2595 | 25.3094 | 25.3586 | 25.4072 | 25.4551 | 25.5023 | 25.5489 | 25.5948 | 25.64 | 25.6846 | 25.7285 | 25.7718 | 25.8144 | 25.8564 | 25.8978 | 25.9385
110 | 27.0382 | 26.4869 | 0.5513 | 25.939 | 26.4869 | 26.5218 | 26.5559 | 26.5893 | 26.622 | 26.654 | 26.6854 | 26.7161 | 26.7462 | 26.7757 | 26.8045 | 26.8328 | 26.8604 | 26.8875 | 26.914 | 26.9399 | 26.9653 | 26.9901 | 27.0145 | 27.0382 | 25.0532 | 25.1057 | 25.1576 | 25.2088 | 25.2594 | 25.3093 | 25.3585 | 25.4071 | 25.455 | 25.5023 | 25.5488 | 25.5948 | 25.6401 | 25.6847 | 25.7287 | 25.772 | 25.8147 | 25.8568 | 25.8982 | 25.939
111 | 27.0407 | 26.4858 | 0.55492 | 25.9394 | 26.4858 | 26.5208 | 26.5551 | 26.5887 | 26.6216 | 26.6539 | 26.6854 | 26.7164 | 26.7466 | 26.7763 | 26.8053 | 26.8338 | 26.8616 | 26.8889 | 26.9156 | 26.9417 | 26.9672 | 26.9923 | 27.0168 | 27.0407 | 25.0532 | 25.1057 | 25.1575 | 25.2087 | 25.2593 | 25.3092 | 25.3584 | 25.407 | 25.4549 | 25.5022 | 25.5488 | 25.5948 | 25.6401 | 25.6848 | 25.7288 | 25.7722 | 25.815 | 25.8571 | 25.8986 | 25.9394
112 | 27.0432 | 26.4847 | 0.55852 | 25.9399 | 26.4847 | 26.5199 | 26.5544 | 26.5882 | 26.6213 | 26.6537 | 26.6855 | 26.7166 | 26.7471 | 26.7769 | 26.8061 | 26.8348 | 26.8628 | 26.8902 | 26.9171 | 26.9434 | 26.9692 | 26.9944 | 27.0191 | 27.0432 | 25.0531 | 25.1056 | 25.1574 | 25.2086 | 25.2592 | 25.309 | 25.3583 | 25.4069 | 25.4548 | 25.5021 | 25.5488 | 25.5948 | 25.6402 | 25.6849 | 25.729 | 25.7724 | 25.8152 | 25.8574 | 25.899 | 25.9399
113 | 27.0457 | 26.4836 | 0.56208 | 25.9404 | 26.4836 | 26.519 | 26.5537 | 26.5877 | 26.6209 | 26.6536 | 26.6855 | 26.7168 | 26.7475 | 26.7775 | 26.8069 | 26.8358 | 26.864 | 26.8916 | 26.9187 | 26.9452 | 26.9711 | 26.9965 | 27.0214 | 27.0457 | 25.0531 | 25.1055 | 25.1573 | 25.2085 | 25.259 | 25.3089 | 25.3582 | 25.4068 | 25.4548 | 25.5021 | 25.5488 | 25.5948 | 25.6402 | 25.685 | 25.7291 | 25.7726 | 25.8155 | 25.8578 | 25.8994 | 25.9404
114 | 27.0482 | 26.4825 | 0.56561 | 25.9409 | 26.4825 | 26.5181 | 26.553 | 26.5871 | 26.6206 | 26.6534 | 26.6856 | 26.7171 | 26.7479 | 26.7781 | 26.8077 | 26.8367 | 26.8651 | 26.893 | 26.9202 | 26.9469 | 26.973 | 26.9986 | 27.0236 | 27.0482 | 25.053 | 25.1055 | 25.1572 | 25.2084 | 25.2589 | 25.3088 | 25.3581 | 25.4067 | 25.4547 | 25.502 | 25.5487 | 25.5948 | 25.6403 | 25.6851 | 25.7293 | 25.7728 | 25.8158 | 25.8581 | 25.8998 | 25.9409
115 | 27.0506 | 26.4815 | 0.56911 | 25.9414 | 26.4815 | 26.5172 | 26.5523 | 26.5866 | 26.6203 | 26.6533 | 26.6856 | 26.7173 | 26.7483 | 26.7787 | 26.8085 | 26.8377 | 26.8663 | 26.8943 | 26.9217 | 26.9486 | 26.9749 | 27.0007 | 27.0259 | 27.0506 | 25.053 | 25.1054 | 25.1572 | 25.2083 | 25.2588 | 25.3087 | 25.358 | 25.4066 | 25.4546 | 25.502 | 25.5487 | 25.5948 | 25.6403 | 25.6852 | 25.7294 | 25.773 | 25.816 | 25.8584 | 25.9002 | 25.9414
116 | 27.053 | 26.4805 | 0.57257 | 25.9418 | 26.4805 | 26.5164 | 26.5516 | 26.5861 | 26.62 | 26.6532 | 26.6857 | 26.7175 | 26.7487 | 26.7793 | 26.8093 | 26.8387 | 26.8675 | 26.8956 | 26.9233 | 26.9503 | 26.9768 | 27.0027 | 27.0281 | 27.053 | 25.053 | 25.1053 | 25.1571 | 25.2082 | 25.2587 | 25.3086 | 25.3579 | 25.4065 | 25.4545 | 25.5019 | 25.5487 | 25.5948 | 25.6404 | 25.6853 | 25.7296 | 25.7733 | 25.8163 | 25.8588 | 25.9006 | 25.9418
117 | 27.0554 | 26.4794 | 0.576 | 25.9423 | 26.4794 | 26.5155 | 26.5509 | 26.5856 | 26.6197 | 26.653 | 26.6857 | 26.7178 | 26.7492 | 26.7799 | 26.8101 | 26.8397 | 26.8686 | 26.897 | 26.9248 | 26.952 | 26.9787 | 27.0048 | 27.0304 | 27.0554 | 25.0529 | 25.1053 | 25.157 | 25.2081 | 25.2586 | 25.3085 | 25.3578 | 25.4064 | 25.4545 | 25.5019 | 25.5487 | 25.5949 | 25.6404 | 25.6854 | 25.7297 | 25.7735 | 25.8166 | 25.8591 | 25.901 | 25.9423
118 | 27.0578 | 26.4784 | 0.5794 | 25.9428 | 26.4784 | 26.5147 | 26.5503 | 26.5852 | 26.6194 | 26.6529 | 26.6858 | 26.718 | 26.7496 | 26.7805 | 26.8109 | 26.8406 | 26.8698 | 26.8983 | 26.9263 | 26.9537 | 26.9805 | 27.0068 | 27.0326 | 27.0578 | 25.0529 | 25.1052 | 25.1569 | 25.208 | 25.2585 | 25.3084 | 25.3577 | 25.4063 | 25.4544 | 25.5018 | 25.5487 | 25.5949 | 25.6405 | 25.6855 | 25.7299 | 25.7737 | 25.8168 | 25.8594 | 25.9014 | 25.9428
119 | 27.0602 | 26.4774 | 0.58277 | 25.9432 | 26.4774 | 26.5139 | 26.5496 | 26.5847 | 26.6191 | 26.6528 | 26.6858 | 26.7183 | 26.75 | 26.7812 | 26.8117 | 26.8416 | 26.8709 | 26.8996 | 26.9278 | 26.9554 | 26.9824 | 27.0089 | 27.0348 | 27.0602 | 25.0529 | 25.1051 | 25.1568 | 25.2079 | 25.2584 | 25.3083 | 25.3576 | 25.4062 | 25.4543 | 25.5018 | 25.5486 | 25.5949 | 25.6406 | 25.6856 | 25.73 | 25.7739 | 25.8171 | 25.8598 | 25.9018 | 25.9432
120 | 27.0626 | 26.4765 | 0.58611 | 25.9437 | 26.4765 | 26.5131 | 26.549 | 26.5843 | 26.6188 | 26.6527 | 26.6859 | 26.7185 | 26.7504 | 26.7818 | 26.8124 | 26.8425 | 26.872 | 26.9009 | 26.9293 | 26.957 | 26.9842 | 27.0109 | 27.037 | 27.0626 | 25.0528 | 25.1051 | 25.1567 | 25.2078 | 25.2583 | 25.3082 | 25.3575 | 25.4062 | 25.4542 | 25.5017 | 25.5486 | 25.5949 | 25.6406 | 25.6857 | 25.7302 | 25.7741 | 25.8174 | 25.8601 | 25.9022 | 25.9437
121 | 27.0649 | 26.4755 | 0.58942 | 25.9442 | 26.4755 | 26.5123 | 26.5484 | 26.5838 | 26.6185 | 26.6526 | 26.686 | 26.7187 | 26.7509 | 26.7824 | 26.8132 | 26.8435 | 26.8732 | 26.9022 | 26.9307 | 26.9587 | 26.9861 | 27.0129 | 27.0392 | 27.0649 | 25.0528 | 25.105 | 25.1566 | 25.2077 | 25.2582 | 25.3081 | 25.3574 | 25.4061 | 25.4542 | 25.5017 | 25.5486 | 25.595 | 25.6407 | 25.6858 | 25.7304 | 25.7743 | 25.8177 | 25.8604 | 25.9026 | 25.9442
122 | 27.0673 | 26.4746 | 0.5927 | 25.9446 | 26.4746 | 26.5115 | 26.5478 | 26.5834 | 26.6183 | 26.6525 | 26.6861 | 26.719 | 26.7513 | 26.783 | 26.814 | 26.8444 | 26.8743 | 26.9035 | 26.9322 | 26.9603 | 26.9879 | 27.0149 | 27.0413 | 27.0673 | 25.0528 | 25.1049 | 25.1566 | 25.2076 | 25.2581 | 25.308 | 25.3573 | 25.406 | 25.4541 | 25.5017 | 25.5486 | 25.595 | 25.6407 | 25.6859 | 25.7305 | 25.7745 | 25.8179 | 25.8607 | 25.903 | 25.9446
123 | 27.0696 | 26.4736 | 0.59594 | 25.9451 | 26.4736 | 26.5108 | 26.5472 | 26.5829 | 26.618 | 26.6524 | 26.6862 | 26.7193 | 26.7517 | 26.7836 | 26.8148 | 26.8454 | 26.8754 | 26.9048 | 26.9337 | 26.962 | 26.9897 | 27.0169 | 27.0435 | 27.0696 | 25.0527 | 25.1049 | 25.1565 | 25.2075 | 25.258 | 25.3079 | 25.3572 | 25.4059 | 25.4541 | 25.5016 | 25.5486 | 25.595 | 25.6408 | 25.686 | 25.7307 | 25.7747 | 25.8182 | 25.8611 | 25.9034 | 25.9451
124 | 27.0719 | 26.4727 | 0.59916 | 25.9456 | 26.4727 | 26.51 | 26.5466 | 26.5825 | 26.6178 | 26.6523 | 26.6862 | 26.7195 | 26.7521 | 26.7841 | 26.8155 | 26.8463 | 26.8765 | 26.9061 | 26.9351 | 26.9636 | 26.9915 | 27.0188 | 27.0456 | 27.0719 | 25.0527 | 25.1048 | 25.1564 | 25.2074 | 25.2579 | 25.3078 | 25.3571 | 25.4058 | 25.454 | 25.5016 | 25.5486 | 25.595 | 25.6409 | 25.6861 | 25.7308 | 25.7749 | 25.8185 | 25.8614 | 25.9038 | 25.9456
125 | 27.0742 | 26.4718 | 0.60235 | 25.946 | 26.4718 | 26.5093 | 26.5461 | 26.5821 | 26.6175 | 26.6523 | 26.6863 | 26.7198 | 26.7526 | 26.7847 | 26.8163 | 26.8473 | 26.8776 | 26.9074 | 26.9366 | 26.9652 | 26.9933 | 27.0208 | 27.0478 | 27.0742 | 25.0527 | 25.1048 | 25.1563 | 25.2073 | 25.2578 | 25.3077 | 25.357 | 25.4058 | 25.454 | 25.5016 | 25.5486 | 25.5951 | 25.6409 | 25.6863 | 25.731 | 25.7751 | 25.8187 | 25.8617 | 25.9042 | 25.946
126 | 27.0765 | 26.471 | 0.6055 | 25.9465 | 26.471 | 26.5086 | 26.5455 | 26.5817 | 26.6173 | 26.6522 | 26.6864 | 26.72 | 26.753 | 26.7853 | 26.8171 | 26.8482 | 26.8787 | 26.9087 | 26.938 | 26.9668 | 26.995 | 27.0227 | 27.0499 | 27.0765 | 25.0526 | 25.1047 | 25.1563 | 25.2073 | 25.2577 | 25.3076 | 25.3569 | 25.4057 | 25.4539 | 25.5015 | 25.5486 | 25.5951 | 25.641 | 25.6864 | 25.7311 | 25.7754 | 25.819 | 25.8621 | 25.9046 | 25.9465
127 | 27.0787 | 26.4701 | 0.60863 | 25.9469 | 26.4701 | 26.5079 | 26.5449 | 26.5813 | 26.6171 | 26.6521 | 26.6865 | 26.7203 | 26.7534 | 26.7859 | 26.8178 | 26.8491 | 26.8798 | 26.9099 | 26.9394 | 26.9684 | 26.9968 | 27.0247 | 27.052 | 27.0787 | 25.0526 | 25.1047 | 25.1562 | 25.2072 | 25.2576 | 25.3075 | 25.3568 | 25.4056 | 25.4538 | 25.5015 | 25.5486 | 25.5951 | 25.6411 | 25.6865 | 25.7313 | 25.7756 | 25.8193 | 25.8624 | 25.9049 | 25.9469
128 | 27.081 | 26.4693 | 0.61173 | 25.9474 | 26.4693 | 26.5072 | 26.5444 | 26.581 | 26.6168 | 26.6521 | 26.6866 | 26.7206 | 26.7539 | 26.7865 | 26.8186 | 26.85 | 26.8809 | 26.9112 | 26.9409 | 26.97 | 26.9986 | 27.0266 | 27.0541 | 27.081 | 25.0526 | 25.1046 | 25.1561 | 25.2071 | 25.2575 | 25.3074 | 25.3568 | 25.4056 | 25.4538 | 25.5015 | 25.5486 | 25.5952 | 25.6412 | 25.6866 | 25.7315 | 25.7758 | 25.8195 | 25.8627 | 25.9053 | 25.9474
129 | 27.0832 | 26.4684 | 0.61481 | 25.9479 | 26.4684 | 26.5065 | 26.5439 | 26.5806 | 26.6166 | 26.652 | 26.6867 | 26.7208 | 26.7543 | 26.7871 | 26.8194 | 26.851 | 26.882 | 26.9124 | 26.9423 | 26.9716 | 27.0003 | 27.0285 | 27.0561 | 27.0832 | 25.0525 | 25.1046 | 25.156 | 25.207 | 25.2574 | 25.3073 | 25.3567 | 25.4055 | 25.4538 | 25.5015 | 25.5486 | 25.5952 | 25.6412 | 25.6867 | 25.7316 | 25.776 | 25.8198 | 25.863 | 25.9057 | 25.9479
130 | 27.0855 | 26.4676 | 0.61785 | 25.9483 | 26.4676 | 26.5058 | 26.5434 | 26.5802 | 26.6164 | 26.652 | 26.6869 | 26.7211 | 26.7547 | 26.7877 | 26.8201 | 26.8519 | 26.8831 | 26.9137 | 26.9437 | 26.9732 | 27.002 | 27.0304 | 27.0582 | 27.0855 | 25.0525 | 25.1045 | 25.156 | 25.2069 | 25.2574 | 25.3073 | 25.3566 | 25.4054 | 25.4537 | 25.5014 | 25.5486 | 25.5952 | 25.6413 | 25.6868 | 25.7318 | 25.7762 | 25.8201 | 25.8634 | 25.9061 | 25.9483
131 | 27.0877 | 26.4668 | 0.62087 | 25.9488 | 26.4668 | 26.5052 | 26.5429 | 26.5799 | 26.6162 | 26.6519 | 26.687 | 26.7214 | 26.7552 | 26.7883 | 26.8209 | 26.8528 | 26.8842 | 26.9149 | 26.9451 | 26.9747 | 27.0038 | 27.0323 | 27.0602 | 27.0877 | 25.0525 | 25.1045 | 25.1559 | 25.2069 | 25.2573 | 25.3072 | 25.3565 | 25.4054 | 25.4537 | 25.5014 | 25.5486 | 25.5953 | 25.6414 | 25.687 | 25.732 | 25.7764 | 25.8203 | 25.8637 | 25.9065 | 25.9488
132 | 27.0899 | 26.466 | 0.62386 | 25.9492 | 26.466 | 26.5045 | 26.5424 | 26.5795 | 26.616 | 26.6519 | 26.6871 | 26.7217 | 26.7556 | 26.7889 | 26.8216 | 26.8537 | 26.8852 | 26.9161 | 26.9465 | 26.9763 | 27.0055 | 27.0342 | 27.0623 | 27.0899 | 25.0524 | 25.1044 | 25.1558 | 25.2068 | 25.2572 | 25.3071 | 25.3565 | 25.4053 | 25.4536 | 25.5014 | 25.5486 | 25.5953 | 25.6415 | 25.6871 | 25.7321 | 25.7766 | 25.8206 | 25.864 | 25.9069 | 25.9492
133 | 27.0921 | 26.4653 | 0.62682 | 25.9497 | 26.4653 | 26.5039 | 26.5419 | 26.5792 | 26.6159 | 26.6519 | 26.6872 | 26.7219 | 26.756 | 26.7895 | 26.8224 | 26.8546 | 26.8863 | 26.9174 | 26.9479 | 26.9778 | 27.0072 | 27.036 | 27.0643 | 27.0921 | 25.0524 | 25.1044 | 25.1558 | 25.2067 | 25.2571 | 25.307 | 25.3564 | 25.4053 | 25.4536 | 25.5014 | 25.5486 | 25.5954 | 25.6415 | 25.6872 | 25.7323 | 25.7769 | 25.8209 | 25.8644 | 25.9073 | 25.9497
134 | 27.0942 | 26.4645 | 0.62975 | 25.9501 | 26.4645 | 26.5033 | 26.5414 | 26.5789 | 26.6157 | 26.6518 | 26.6874 | 26.7222 | 26.7565 | 26.7901 | 26.8231 | 26.8555 | 26.8874 | 26.9186 | 26.9493 | 26.9794 | 27.0089 | 27.0379 | 27.0663 | 27.0942 | 25.0524 | 25.1043 | 25.1557 | 25.2066 | 25.257 | 25.3069 | 25.3563 | 25.4052 | 25.4535 | 25.5014 | 25.5487 | 25.5954 | 25.6416 | 25.6873 | 25.7325 | 25.7771 | 25.8211 | 25.8647 | 25.9077 | 25.9501
135 | 27.0964 | 26.4637 | 0.63266 | 25.9506 | 26.4637 | 26.5027 | 26.541 | 26.5786 | 26.6155 | 26.6518 | 26.6875 | 26.7225 | 26.7569 | 26.7907 | 26.8239 | 26.8564 | 26.8884 | 26.9198 | 26.9506 | 26.9809 | 27.0106 | 27.0397 | 27.0683 | 27.0964 | 25.0524 | 25.1043 | 25.1557 | 25.2066 | 25.257 | 25.3069 | 25.3563 | 25.4052 | 25.4535 | 25.5014 | 25.5487 | 25.5955 | 25.6417 | 25.6874 | 25.7326 | 25.7773 | 25.8214 | 25.865 | 25.9081 | 25.9506
136 | 27.0986 | 26.463 | 0.63554 | 25.951 | 26.463 | 26.5021 | 26.5405 | 26.5783 | 26.6154 | 26.6518 | 26.6876 | 26.7228 | 26.7573 | 26.7913 | 26.8246 | 26.8573 | 26.8895 | 26.921 | 26.952 | 26.9824 | 27.0123 | 27.0416 | 27.0703 | 27.0986 | 25.0523 | 25.1042 | 25.1556 | 25.2065 | 25.2569 | 25.3068 | 25.3562 | 25.4051 | 25.4535 | 25.5013 | 25.5487 | 25.5955 | 25.6418 | 25.6876 | 25.7328 | 25.7775 | 25.8217 | 25.8653 | 25.9084 | 25.951
137 | 27.1007 | 26.4623 | 0.6384 | 25.9515 | 26.4623 | 26.5015 | 26.5401 | 26.578 | 26.6152 | 26.6518 | 26.6878 | 26.7231 | 26.7578 | 26.7919 | 26.8253 | 26.8582 | 26.8905 | 26.9222 | 26.9534 | 26.9839 | 27.0139 | 27.0434 | 27.0723 | 27.1007 | 25.0523 | 25.1042 | 25.1555 | 25.2064 | 25.2568 | 25.3067 | 25.3561 | 25.4051 | 25.4534 | 25.5013 | 25.5487 | 25.5956 | 25.6419 | 25.6877 | 25.733 | 25.7777 | 25.822 | 25.8657 | 25.9088 | 25.9515
138 | 27.1028 | 26.4616 | 0.64123 | 25.9519 | 26.4616 | 26.501 | 26.5397 | 26.5777 | 26.6151 | 26.6518 | 26.6879 | 26.7234 | 26.7582 | 26.7925 | 26.8261 | 26.8591 | 26.8916 | 26.9234 | 26.9547 | 26.9854 | 27.0156 | 27.0452 | 27.0743 | 27.1028 | 25.0523 | 25.1041 | 25.1555 | 25.2064 | 25.2568 | 25.3067 | 25.3561 | 25.405 | 25.4534 | 25.5013 | 25.5487 | 25.5956 | 25.642 | 25.6878 | 25.7331 | 25.7779 | 25.8222 | 25.866 | 25.9092 | 25.9519
139 | 27.1049 | 26.4609 | 0.64403 | 25.9524 | 26.4609 | 26.5004 | 26.5392 | 26.5774 | 26.6149 | 26.6518 | 26.6881 | 26.7237 | 26.7587 | 26.7931 | 26.8268 | 26.86 | 26.8926 | 26.9246 | 26.9561 | 26.9869 | 27.0173 | 27.047 | 27.0763 | 27.1049 | 25.0523 | 25.1041 | 25.1554 | 25.2063 | 25.2567 | 25.3066 | 25.356 | 25.405 | 25.4534 | 25.5013 | 25.5487 | 25.5957 | 25.6421 | 25.6879 | 25.7333 | 25.7782 | 25.8225 | 25.8663 | 25.9096 | 25.9524
140 | 27.107 | 26.4602 | 0.64681 | 25.9528 | 26.4602 | 26.4999 | 26.5388 | 26.5771 | 26.6148 | 26.6518 | 26.6882 | 26.724 | 26.7591 | 26.7936 | 26.8276 | 26.8609 | 26.8936 | 26.9258 | 26.9574 | 26.9884 | 27.0189 | 27.0488 | 27.0782 | 27.107 | 25.0522 | 25.104 | 25.1554 | 25.2062 | 25.2566 | 25.3065 | 25.356 | 25.4049 | 25.4534 | 25.5013 | 25.5488 | 25.5957 | 25.6421 | 25.6881 | 25.7335 | 25.7784 | 25.8228 | 25.8666 | 25.91 | 25.9528
141 | 27.1091 | 26.4596 | 0.64957 | 25.9532 | 26.4596 | 26.4993 | 26.5384 | 26.5769 | 26.6147 | 26.6518 | 26.6884 | 26.7243 | 26.7596 | 26.7942 | 26.8283 | 26.8618 | 26.8947 | 26.927 | 26.9587 | 26.9899 | 27.0205 | 27.0506 | 27.0801 | 27.1091 | 25.0522 | 25.104 | 25.1553 | 25.2062 | 25.2566 | 25.3065 | 25.3559 | 25.4049 | 25.4533 | 25.5013 | 25.5488 | 25.5958 | 25.6422 | 25.6882 | 25.7337 | 25.7786 | 25.823 | 25.867 | 25.9104 | 25.9532
142 | 27.1112 | 26.4589 | 0.6523 | 25.9537 | 26.4589 | 26.4988 | 26.5381 | 26.5766 | 26.6146 | 26.6519 | 26.6885 | 26.7246 | 26.76 | 26.7948 | 26.829 | 26.8627 | 26.8957 | 26.9282 | 26.9601 | 26.9914 | 27.0222 | 27.0524 | 27.0821 | 27.1112 | 25.0522 | 25.104 | 25.1553 | 25.2061 | 25.2565 | 25.3064 | 25.3559 | 25.4048 | 25.4533 | 25.5013 | 25.5488 | 25.5958 | 25.6423 | 25.6883 | 25.7338 | 25.7788 | 25.8233 | 25.8673 | 25.9107 | 25.9537
143 | 27.1133 | 26.4583 | 0.655 | 25.9541 | 26.4583 | 26.4983 | 26.5377 | 26.5764 | 26.6145 | 26.6519 | 26.6887 | 26.7249 | 26.7605 | 26.7954 | 26.8298 | 26.8636 | 26.8967 | 26.9293 | 26.9614 | 26.9929 | 27.0238 | 27.0542 | 27.084 | 27.1133 | 25.0522 | 25.1039 | 25.1552 | 25.2061 | 25.2564 | 25.3064 | 25.3558 | 25.4048 | 25.4533 | 25.5013 | 25.5488 | 25.5959 | 25.6424 | 25.6885 | 25.734 | 25.779 | 25.8236 | 25.8676 | 25.9111 | 25.9541
144 | 27.1153 | 26.4577 | 0.65768 | 25.9546 | 26.4577 | 26.4978 | 26.5373 | 26.5762 | 26.6144 | 26.6519 | 26.6889 | 26.7252 | 26.7609 | 26.796 | 26.8305 | 26.8644 | 26.8978 | 26.9305 | 26.9627 | 26.9943 | 27.0254 | 27.0559 | 27.0859 | 27.1153 | 25.0522 | 25.1039 | 25.1552 | 25.206 | 25.2564 | 25.3063 | 25.3558 | 25.4048 | 25.4533 | 25.5013 | 25.5489 | 25.5959 | 25.6425 | 25.6886 | 25.7342 | 25.7793 | 25.8238 | 25.8679 | 25.9115 | 25.9546
145 | 27.1174 | 26.4571 | 0.66034 | 25.955 | 26.4571 | 26.4973 | 26.5369 | 26.5759 | 26.6143 | 26.652 | 26.689 | 26.7255 | 26.7614 | 26.7966 | 26.8312 | 26.8653 | 26.8988 | 26.9317 | 26.964 | 26.9958 | 27.027 | 27.0577 | 27.0878 | 27.1174 | 25.0521 | 25.1038 | 25.1551 | 25.2059 | 25.2563 | 25.3063 | 25.3557 | 25.4047 | 25.4533 | 25.5013 | 25.5489 | 25.596 | 25.6426 | 25.6887 | 25.7344 | 25.7795 | 25.8241 | 25.8683 | 25.9119 | 25.955
146 | 27.1194 | 26.4565 | 0.66297 | 25.9555 | 26.4565 | 26.4969 | 26.5366 | 26.5757 | 26.6142 | 26.652 | 26.6892 | 26.7258 | 26.7618 | 26.7972 | 26.832 | 26.8662 | 26.8998 | 26.9328 | 26.9653 | 26.9972 | 27.0286 | 27.0594 | 27.0897 | 27.1194 | 25.0521 | 25.1038 | 25.1551 | 25.2059 | 25.2563 | 25.3062 | 25.3557 | 25.4047 | 25.4533 | 25.5013 | 25.5489 | 25.5961 | 25.6427 | 25.6889 | 25.7345 | 25.7797 | 25.8244 | 25.8686 | 25.9123 | 25.9555
147 | 27.1214 | 26.4559 | 0.66558 | 25.9559 | 26.4559 | 26.4964 | 26.5363 | 26.5755 | 26.6141 | 26.6521 | 26.6894 | 26.7261 | 26.7623 | 26.7978 | 26.8327 | 26.867 | 26.9008 | 26.934 | 26.9666 | 26.9987 | 27.0302 | 27.0611 | 27.0916 | 27.1214 | 25.0521 | 25.1038 | 25.155 | 25.2058 | 25.2562 | 25.3062 | 25.3556 | 25.4047 | 25.4532 | 25.5013 | 25.549 | 25.5961 | 25.6428 | 25.689 | 25.7347 | 25.7799 | 25.8247 | 25.8689 | 25.9126 | 25.9559
148 | 27.1235 | 26.4553 | 0.66817 | 25.9563 | 26.4553 | 26.4959 | 26.5359 | 26.5753 | 26.614 | 26.6521 | 26.6896 | 26.7265 | 26.7627 | 26.7984 | 26.8334 | 26.8679 | 26.9018 | 26.9351 | 26.9679 | 27.0001 | 27.0318 | 27.0629 | 27.0934 | 27.1235 | 25.0521 | 25.1037 | 25.155 | 25.2058 | 25.2562 | 25.3061 | 25.3556 | 25.4046 | 25.4532 | 25.5014 | 25.549 | 25.5962 | 25.6429 | 25.6891 | 25.7349 | 25.7802 | 25.8249 | 25.8692 | 25.913 | 25.9563
149 | 27.1255 | 26.4547 | 0.67073 | 25.9568 | 26.4547 | 26.4955 | 26.5356 | 26.5751 | 26.6139 | 26.6522 | 26.6898 | 26.7268 | 26.7632 | 26.799 | 26.8342 | 26.8688 | 26.9028 | 26.9363 | 26.9692 | 27.0015 | 27.0333 | 27.0646 | 27.0953 | 27.1255 | 25.052 | 25.1037 | 25.1549 | 25.2057 | 25.2561 | 25.3061 | 25.3556 | 25.4046 | 25.4532 | 25.5014 | 25.5491 | 25.5963 | 25.643 | 25.6893 | 25.7351 | 25.7804 | 25.8252 | 25.8695 | 25.9134 | 25.9568
150 | 27.1275 | 26.4542 | 0.67327 | 25.9572 | 26.4542 | 26.4951 | 26.5353 | 26.5749 | 26.6139 | 26.6522 | 26.69 | 26.7271 | 26.7636 | 26.7996 | 26.8349 | 26.8696 | 26.9038 | 26.9374 | 26.9705 | 27.003 | 27.0349 | 27.0663 | 27.0971 | 27.1275 | 25.052 | 25.1037 | 25.1549 | 25.2057 | 25.2561 | 25.306 | 25.3555 | 25.4046 | 25.4532 | 25.5014 | 25.5491 | 25.5963 | 25.6431 | 25.6894 | 25.7353 | 25.7806 | 25.8255 | 25.8699 | 25.9138 | 25.9572
151 | 27.1294 | 26.4537 | 0.67579 | 25.9576 | 26.4537 | 26.4946 | 26.535 | 26.5747 | 26.6138 | 26.6523 | 26.6902 | 26.7274 | 26.7641 | 26.8001 | 26.8356 | 26.8705 | 26.9048 | 26.9386 | 26.9717 | 27.0044 | 27.0364 | 27.068 | 27.099 | 27.1294 | 25.052 | 25.1036 | 25.1548 | 25.2056 | 25.256 | 25.306 | 25.3555 | 25.4046 | 25.4532 | 25.5014 | 25.5491 | 25.5964 | 25.6432 | 25.6896 | 25.7354 | 25.7808 | 25.8258 | 25.8702 | 25.9142 | 25.9576
152 | 27.1314 | 26.4531 | 0.67828 | 25.9581 | 26.4531 | 26.4942 | 26.5347 | 26.5746 | 26.6138 | 26.6524 | 26.6904 | 26.7278 | 26.7645 | 26.8007 | 26.8363 | 26.8714 | 26.9058 | 26.9397 | 26.973 | 27.0058 | 27.038 | 27.0697 | 27.1008 | 27.1314 | 25.052 | 25.1036 | 25.1548 | 25.2056 | 25.256 | 25.3059 | 25.3555 | 25.4046 | 25.4532 | 25.5014 | 25.5492 | 25.5965 | 25.6433 | 25.6897 | 25.7356 | 25.7811 | 25.826 | 25.8705 | 25.9145 | 25.9581
153 | 27.1334 | 26.4526 | 0.68075 | 25.9585 | 26.4526 | 26.4938 | 26.5344 | 26.5744 | 26.6137 | 26.6525 | 26.6906 | 26.7281 | 26.765 | 26.8013 | 26.8371 | 26.8722 | 26.9068 | 26.9408 | 26.9743 | 27.0072 | 27.0395 | 27.0713 | 27.1026 | 27.1334 | 25.052 | 25.1036 | 25.1547 | 25.2055 | 25.2559 | 25.3059 | 25.3554 | 25.4045 | 25.4532 | 25.5014 | 25.5492 | 25.5966 | 25.6434 | 25.6898 | 25.7358 | 25.7813 | 25.8263 | 25.8708 | 25.9149 | 25.9585
154 | 27.1353 | 26.4521 | 0.6832 | 25.9589 | 26.4521 | 26.4935 | 26.5342 | 26.5742 | 26.6137 | 26.6525 | 26.6908 | 26.7284 | 26.7655 | 26.8019 | 26.8378 | 26.8731 | 26.9078 | 26.9419 | 26.9755 | 27.0086 | 27.0411 | 27.073 | 27.1044 | 27.1353 | 25.052 | 25.1035 | 25.1547 | 25.2055 | 25.2559 | 25.3058 | 25.3554 | 25.4045 | 25.4532 | 25.5015 | 25.5493 | 25.5966 | 25.6435 | 25.69 | 25.736 | 25.7815 | 25.8266 | 25.8712 | 25.9153 | 25.9589
155 | 27.1373 | 26.4516 | 0.68563 | 25.9594 | 26.4516 | 26.4931 | 26.5339 | 26.5741 | 26.6137 | 26.6526 | 26.691 | 26.7288 | 26.7659 | 26.8025 | 26.8385 | 26.8739 | 26.9088 | 26.9431 | 26.9768 | 27.01 | 27.0426 | 27.0747 | 27.1062 | 27.1373 | 25.0519 | 25.1035 | 25.1547 | 25.2055 | 25.2558 | 25.3058 | 25.3554 | 25.4045 | 25.4532 | 25.5015 | 25.5493 | 25.5967 | 25.6436 | 25.6901 | 25.7362 | 25.7817 | 25.8269 | 25.8715 | 25.9157 | 25.9594
156 | 27.1392 | 26.4511 | 0.68804 | 25.9598 | 26.4511 | 26.4927 | 26.5336 | 26.5739 | 26.6136 | 26.6527 | 26.6912 | 26.7291 | 26.7664 | 26.8031 | 26.8392 | 26.8748 | 26.9098 | 26.9442 | 26.978 | 27.0113 | 27.0441 | 27.0763 | 27.108 | 27.1392 | 25.0519 | 25.1035 | 25.1546 | 25.2054 | 25.2558 | 25.3058 | 25.3553 | 25.4045 | 25.4532 | 25.5015 | 25.5494 | 25.5968 | 25.6438 | 25.6903 | 25.7364 | 25.782 | 25.8271 | 25.8718 | 25.916 | 25.9598
157 | 27.1411 | 26.4507 | 0.69043 | 25.9602 | 26.4507 | 26.4923 | 26.5334 | 26.5738 | 26.6136 | 26.6528 | 26.6914 | 26.7294 | 26.7669 | 26.8037 | 26.8399 | 26.8756 | 26.9107 | 26.9453 | 26.9793 | 27.0127 | 27.0456 | 27.078 | 27.1098 | 27.1411 | 25.0519 | 25.1034 | 25.1546 | 25.2054 | 25.2558 | 25.3057 | 25.3553 | 25.4045 | 25.4532 | 25.5015 | 25.5494 | 25.5969 | 25.6439 | 25.6904 | 25.7365 | 25.7822 | 25.8274 | 25.8721 | 25.9164 | 25.9602
158 | 27.143 | 26.4502 | 0.69279 | 25.9607 | 26.4502 | 26.492 | 26.5331 | 26.5737 | 26.6136 | 26.6529 | 26.6917 | 26.7298 | 26.7673 | 26.8043 | 26.8407 | 26.8765 | 26.9117 | 26.9464 | 26.9805 | 27.0141 | 27.0471 | 27.0796 | 27.1116 | 27.143 | 25.0519 | 25.1034 | 25.1546 | 25.2053 | 25.2557 | 25.3057 | 25.3553 | 25.4045 | 25.4532 | 25.5016 | 25.5495 | 25.5969 | 25.644 | 25.6906 | 25.7367 | 25.7824 | 25.8277 | 25.8725 | 25.9168 | 25.9607
159 | 27.1449 | 26.4498 | 0.69514 | 25.9611 | 26.4498 | 26.4917 | 26.5329 | 26.5736 | 26.6136 | 26.653 | 26.6919 | 26.7301 | 26.7678 | 26.8049 | 26.8414 | 26.8773 | 26.9127 | 26.9475 | 26.9818 | 27.0155 | 27.0486 | 27.0813 | 27.1134 | 27.1449 | 25.0519 | 25.1034 | 25.1545 | 25.2053 | 25.2557 | 25.3057 | 25.3553 | 25.4045 | 25.4532 | 25.5016 | 25.5495 | 25.597 | 25.6441 | 25.6907 | 25.7369 | 25.7827 | 25.828 | 25.8728 | 25.9172 | 25.9611
160 | 27.1468 | 26.4494 | 0.69746 | 25.9615 | 26.4494 | 26.4913 | 26.5327 | 26.5735 | 26.6136 | 26.6532 | 26.6921 | 26.7305 | 26.7683 | 26.8055 | 26.8421 | 26.8782 | 26.9137 | 26.9486 | 26.983 | 27.0168 | 27.0501 | 27.0829 | 27.1151 | 27.1468 | 25.0519 | 25.1034 | 25.1545 | 25.2053 | 25.2556 | 25.3056 | 25.3552 | 25.4044 | 25.4532 | 25.5016 | 25.5496 | 25.5971 | 25.6442 | 25.6909 | 25.7371 | 25.7829 | 25.8282 | 25.8731 | 25.9175 | 25.9615
161 | 27.1487 | 26.4489 | 0.69977 | 25.962 | 26.4489 | 26.491 | 26.5325 | 26.5734 | 26.6136 | 26.6533 | 26.6924 | 26.7308 | 26.7687 | 26.8061 | 26.8428 | 26.879 | 26.9146 | 26.9497 | 26.9842 | 27.0182 | 27.0516 | 27.0845 | 27.1169 | 27.1487 | 25.0518 | 25.1033 | 25.1545 | 25.2052 | 25.2556 | 25.3056 | 25.3552 | 25.4044 | 25.4533 | 25.5017 | 25.5496 | 25.5972 | 25.6443 | 25.691 | 25.7373 | 25.7831 | 25.8285 | 25.8734 | 25.9179 | 25.962
162 | 27.1506 | 26.4485 | 0.70205 | 25.9624 | 26.4485 | 26.4907 | 26.5323 | 26.5733 | 26.6136 | 26.6534 | 26.6926 | 26.7312 | 26.7692 | 26.8067 | 26.8435 | 26.8798 | 26.9156 | 26.9508 | 26.9854 | 27.0195 | 27.0531 | 27.0861 | 27.1186 | 27.1506 | 25.0518 | 25.1033 | 25.1544 | 25.2052 | 25.2556 | 25.3056 | 25.3552 | 25.4044 | 25.4533 | 25.5017 | 25.5497 | 25.5973 | 25.6444 | 25.6912 | 25.7375 | 25.7834 | 25.8288 | 25.8738 | 25.9183 | 25.9624
163 | 27.1524 | 26.4481 | 0.70431 | 25.9628 | 26.4481 | 26.4904 | 26.5321 | 26.5732 | 26.6136 | 26.6535 | 26.6928 | 26.7316 | 26.7697 | 26.8073 | 26.8442 | 26.8807 | 26.9165 | 26.9519 | 26.9866 | 27.0209 | 27.0545 | 27.0877 | 27.1203 | 27.1524 | 25.0518 | 25.1033 | 25.1544 | 25.2052 | 25.2555 | 25.3056 | 25.3552 | 25.4044 | 25.4533 | 25.5017 | 25.5498 | 25.5974 | 25.6446 | 25.6913 | 25.7377 | 25.7836 | 25.8291 | 25.8741 | 25.9187 | 25.9628
164 | 27.1543 | 26.4477 | 0.70656 | 25.9632 | 26.4477 | 26.4901 | 26.5319 | 26.5731 | 26.6137 | 26.6537 | 26.6931 | 26.7319 | 26.7702 | 26.8078 | 26.845 | 26.8815 | 26.9175 | 26.9529 | 26.9878 | 27.0222 | 27.056 | 27.0893 | 27.1221 | 27.1543 | 25.0518 | 25.1033 | 25.1544 | 25.2051 | 25.2555 | 25.3055 | 25.3552 | 25.4044 | 25.4533 | 25.5018 | 25.5498 | 25.5975 | 25.6447 | 25.6915 | 25.7379 | 25.7838 | 25.8293 | 25.8744 | 25.919 | 25.9632
165 | 27.1561 | 26.4474 | 0.70878 | 25.9637 | 26.4474 | 26.4898 | 26.5317 | 26.573 | 26.6137 | 26.6538 | 26.6933 | 26.7323 | 26.7706 | 26.8084 | 26.8457 | 26.8823 | 26.9185 | 26.954 | 26.989 | 27.0235 | 27.0575 | 27.0909 | 27.1238 | 27.1561 | 25.0518 | 25.1032 | 25.1543 | 25.2051 | 25.2555 | 25.3055 | 25.3552 | 25.4044 | 25.4533 | 25.5018 | 25.5499 | 25.5975 | 25.6448 | 25.6916 | 25.7381 | 25.7841 | 25.8296 | 25.8747 | 25.9194 | 25.9637
166 | 27.158 | 26.447 | 0.71099 | 25.9641 | 26.447 | 26.4896 | 26.5315 | 26.5729 | 26.6137 | 26.6539 | 26.6936 | 26.7326 | 26.7711 | 26.809 | 26.8464 | 26.8832 | 26.9194 | 26.9551 | 26.9902 | 27.0249 | 27.0589 | 27.0925 | 27.1255 | 27.158 | 25.0518 | 25.1032 | 25.1543 | 25.2051 | 25.2555 | 25.3055 | 25.3552 | 25.4044 | 25.4533 | 25.5018 | 25.5499 | 25.5976 | 25.6449 | 25.6918 | 25.7383 | 25.7843 | 25.8299 | 25.8751 | 25.9198 | 25.9641
167 | 27.1598 | 26.4466 | 0.71317 | 25.9645 | 26.4466 | 26.4893 | 26.5314 | 26.5729 | 26.6138 | 26.6541 | 26.6938 | 26.733 | 26.7716 | 26.8096 | 26.8471 | 26.884 | 26.9204 | 26.9562 | 26.9914 | 27.0262 | 27.0604 | 27.094 | 27.1272 | 27.1598 | 25.0518 | 25.1032 | 25.1543 | 25.205 | 25.2554 | 25.3055 | 25.3551 | 25.4044 | 25.4534 | 25.5019 | 25.55 | 25.5977 | 25.6451 | 25.692 | 25.7385 | 25.7845 | 25.8302 | 25.8754 | 25.9202 | 25.9645
168 | 27.1616 | 26.4463 | 0.71534 | 25.9649 | 26.4463 | 26.489 | 26.5312 | 26.5728 | 26.6138 | 26.6542 | 26.6941 | 26.7334 | 26.7721 | 26.8102 | 26.8478 | 26.8848 | 26.9213 | 26.9572 | 26.9926 | 27.0275 | 27.0618 | 27.0956 | 27.1289 | 27.1616 | 25.0517 | 25.1032 | 25.1543 | 25.205 | 25.2554 | 25.3055 | 25.3551 | 25.4044 | 25.4534 | 25.5019 | 25.5501 | 25.5978 | 25.6452 | 25.6921 | 25.7386 | 25.7848 | 25.8304 | 25.8757 | 25.9205 | 25.9649
169 | 27.1634 | 26.4459 | 0.71749 | 25.9654 | 26.4459 | 26.4888 | 26.5311 | 26.5728 | 26.6139 | 26.6544 | 26.6944 | 26.7337 | 26.7726 | 26.8108 | 26.8485 | 26.8857 | 26.9223 | 26.9583 | 26.9938 | 27.0288 | 27.0632 | 27.0972 | 27.1305 | 27.1634 | 25.0517 | 25.1031 | 25.1542 | 25.205 | 25.2554 | 25.3054 | 25.3551 | 25.4045 | 25.4534 | 25.502 | 25.5501 | 25.5979 | 25.6453 | 25.6923 | 25.7388 | 25.785 | 25.8307 | 25.876 | 25.9209 | 25.9654
170 | 27.1652 | 26.4456 | 0.71962 | 25.9658 | 26.4456 | 26.4886 | 26.5309 | 26.5727 | 26.6139 | 26.6546 | 26.6946 | 26.7341 | 26.7731 | 26.8114 | 26.8492 | 26.8865 | 26.9232 | 26.9594 | 26.995 | 27.0301 | 27.0647 | 27.0987 | 27.1322 | 27.1652 | 25.0517 | 25.1031 | 25.1542 | 25.205 | 25.2554 | 25.3054 | 25.3551 | 25.4045 | 25.4534 | 25.502 | 25.5502 | 25.598 | 25.6454 | 25.6924 | 25.739 | 25.7852 | 25.831 | 25.8764 | 25.9213 | 25.9658
171 | 27.167 | 26.4453 | 0.72173 | 25.9662 | 26.4453 | 26.4883 | 26.5308 | 26.5727 | 26.614 | 26.6547 | 26.6949 | 26.7345 | 26.7735 | 26.812 | 26.8499 | 26.8873 | 26.9241 | 26.9604 | 26.9962 | 27.0314 | 27.0661 | 27.1002 | 27.1339 | 27.167 | 25.0517 | 25.1031 | 25.1542 | 25.2049 | 25.2553 | 25.3054 | 25.3551 | 25.4045 | 25.4535 | 25.5021 | 25.5503 | 25.5981 | 25.6456 | 25.6926 | 25.7392 | 25.7855 | 25.8313 | 25.8767 | 25.9217 | 25.9662
172 | 27.1688 | 26.445 | 0.72382 | 25.9666 | 26.445 | 26.4881 | 26.5307 | 26.5727 | 26.6141 | 26.6549 | 26.6952 | 26.7349 | 26.774 | 26.8126 | 26.8507 | 26.8881 | 26.9251 | 26.9615 | 26.9974 | 27.0327 | 27.0675 | 27.1018 | 27.1356 | 27.1688 | 25.0517 | 25.1031 | 25.1542 | 25.2049 | 25.2553 | 25.3054 | 25.3551 | 25.4045 | 25.4535 | 25.5021 | 25.5504 | 25.5982 | 25.6457 | 25.6928 | 25.7394 | 25.7857 | 25.8316 | 25.877 | 25.922 | 25.9666
173 | 27.1706 | 26.4447 | 0.7259 | 25.9671 | 26.4447 | 26.4879 | 26.5306 | 26.5726 | 26.6141 | 26.6551 | 26.6955 | 26.7353 | 26.7745 | 26.8132 | 26.8514 | 26.889 | 26.926 | 26.9625 | 26.9985 | 27.034 | 27.0689 | 27.1033 | 27.1372 | 27.1706 | 25.0517 | 25.1031 | 25.1541 | 25.2049 | 25.2553 | 25.3054 | 25.3551 | 25.4045 | 25.4535 | 25.5022 | 25.5504 | 25.5983 | 25.6458 | 25.6929 | 25.7396 | 25.7859 | 25.8318 | 25.8773 | 25.9224 | 25.9671
174 | 27.1724 | 26.4444 | 0.72796 | 25.9675 | 26.4444 | 26.4877 | 26.5305 | 26.5726 | 26.6142 | 26.6553 | 26.6957 | 26.7357 | 26.775 | 26.8138 | 26.8521 | 26.8898 | 26.927 | 26.9636 | 26.9997 | 27.0353 | 27.0703 | 27.1048 | 27.1389 | 27.1724 | 25.0517 | 25.1031 | 25.1541 | 25.2049 | 25.2553 | 25.3054 | 25.3551 | 25.4045 | 25.4535 | 25.5022 | 25.5505 | 25.5984 | 25.646 | 25.6931 | 25.7398 | 25.7862 | 25.8321 | 25.8777 | 25.9228 | 25.9675
175 | 27.1741 | 26.4441 | 0.73 | 25.9679 | 26.4441 | 26.4875 | 26.5303 | 26.5726 | 26.6143 | 26.6554 | 26.696 | 26.736 | 26.7755 | 26.8144 | 26.8528 | 26.8906 | 26.9279 | 26.9646 | 27.0009 | 27.0365 | 27.0717 | 27.1064 | 27.1405 | 27.1741 | 25.0517 | 25.103 | 25.1541 | 25.2049 | 25.2553 | 25.3054 | 25.3551 | 25.4045 | 25.4536 | 25.5023 | 25.5506 | 25.5985 | 25.6461 | 25.6933 | 25.74 | 25.7864 | 25.8324 | 25.878 | 25.9232 | 25.9679
176 | 27.1759 | 26.4438 | 0.73202 | 25.9683 | 26.4438 | 26.4873 | 26.5303 | 26.5726 | 26.6144 | 26.6556 | 26.6963 | 26.7364 | 26.776 | 26.815 | 26.8535 | 26.8914 | 26.9288 | 26.9657 | 27.002 | 27.0378 | 27.0731 | 27.1079 | 27.1421 | 27.1759 | 25.0517 | 25.103 | 25.1541 | 25.2048 | 25.2553 | 25.3054 | 25.3551 | 25.4045 | 25.4536 | 25.5023 | 25.5507 | 25.5986 | 25.6462 | 25.6934 | 25.7402 | 25.7867 | 25.8327 | 25.8783 | 25.9235 | 25.9683
177 | 27.1776 | 26.4436 | 0.73402 | 25.9688 | 26.4436 | 26.4872 | 26.5302 | 26.5726 | 26.6145 | 26.6558 | 26.6966 | 26.7368 | 26.7765 | 26.8156 | 26.8542 | 26.8922 | 26.9297 | 26.9667 | 27.0032 | 27.0391 | 27.0745 | 27.1094 | 27.1437 | 27.1776 | 25.0516 | 25.103 | 25.1541 | 25.2048 | 25.2552 | 25.3054 | 25.3551 | 25.4046 | 25.4536 | 25.5024 | 25.5507 | 25.5987 | 25.6464 | 25.6936 | 25.7404 | 25.7869 | 25.833 | 25.8786 | 25.9239 | 25.9688
178 | 27.1793 | 26.4433 | 0.73601 | 25.9692 | 26.4433 | 26.487 | 26.5301 | 26.5726 | 26.6146 | 26.656 | 26.6969 | 26.7372 | 26.777 | 26.8162 | 26.8549 | 26.8931 | 26.9307 | 26.9678 | 27.0043 | 27.0404 | 27.0759 | 27.1109 | 27.1454 | 27.1793 | 25.0516 | 25.103 | 25.154 | 25.2048 | 25.2552 | 25.3054 | 25.3551 | 25.4046 | 25.4537 | 25.5024 | 25.5508 | 25.5988 | 25.6465 | 25.6938 | 25.7406 | 25.7871 | 25.8333 | 25.879 | 25.9243 | 25.9692
179 | 27.1811 | 26.4431 | 0.73798 | 25.9696 | 26.4431 | 26.4868 | 26.53 | 26.5726 | 26.6147 | 26.6562 | 26.6972 | 26.7376 | 26.7775 | 26.8168 | 26.8556 | 26.8939 | 26.9316 | 26.9688 | 27.0055 | 27.0416 | 27.0772 | 27.1124 | 27.147 | 27.1811 | 25.0516 | 25.103 | 25.154 | 25.2048 | 25.2552 | 25.3054 | 25.3551 | 25.4046 | 25.4537 | 25.5025 | 25.5509 | 25.5989 | 25.6466 | 25.6939 | 25.7409 | 25.7874 | 25.8335 | 25.8793 | 25.9246 | 25.9696
180 | 27.1828 | 26.4429 | 0.73994 | 25.97 | 26.4429 | 26.4867 | 26.5299 | 26.5727 | 26.6148 | 26.6564 | 26.6975 | 26.738 | 26.778 | 26.8174 | 26.8563 | 26.8947 | 26.9325 | 26.9698 | 27.0066 | 27.0429 | 27.0786 | 27.1138 | 27.1486 | 27.1828 | 25.0516 | 25.103 | 25.154 | 25.2048 | 25.2552 | 25.3053 | 25.3552 | 25.4046 | 25.4538 | 25.5026 | 25.551 | 25.5991 | 25.6468 | 25.6941 | 25.7411 | 25.7876 | 25.8338 | 25.8796 | 25.925 | 25.97
181 | 27.1767 | 26.4349 | 0.74184 | 25.9664 | 26.4349 | 26.4788 | 26.5222 | 26.565 | 26.6072 | 26.6489 | 26.6901 | 26.7307 | 26.7707 | 26.8103 | 26.8493 | 26.8877 | 26.9257 | 26.9631 | 27 | 27.0364 | 27.0722 | 27.1076 | 27.1424 | 27.1767 | 25.0513 | 25.1024 | 25.1532 | 25.2037 | 25.2539 | 25.3038 | 25.3534 | 25.4027 | 25.4516 | 25.5003 | 25.5485 | 25.5964 | 25.644 | 25.6912 | 25.738 | 25.7845 | 25.8305 | 25.8762 | 25.9215 | 25.9664
182 | 27.1707 | 26.427 | 0.74368 | 25.9629 | 26.427 | 26.471 | 26.5144 | 26.5573 | 26.5996 | 26.6414 | 26.6827 | 26.7234 | 26.7636 | 26.8032 | 26.8423 | 26.8808 | 26.9189 | 26.9564 | 26.9934 | 27.0299 | 27.0659 | 27.1013 | 27.1363 | 27.1707 | 25.0511 | 25.1019 | 25.1524 | 25.2027 | 25.2526 | 25.3023 | 25.3517 | 25.4008 | 25.4495 | 25.498 | 25.5461 | 25.5938 | 25.6412 | 25.6883 | 25.735 | 25.7813 | 25.8273 | 25.8728 | 25.918 | 25.9629
183 | 27.1647 | 26.4192 | 0.74546 | 25.9593 | 26.4192 | 26.4633 | 26.5068 | 26.5497 | 26.5921 | 26.634 | 26.6753 | 26.7161 | 26.7564 | 26.7961 | 26.8353 | 26.874 | 26.9121 | 26.9497 | 26.9868 | 27.0234 | 27.0595 | 27.0951 | 27.1301 | 27.1647 | 25.0508 | 25.1013 | 25.1516 | 25.2016 | 25.2514 | 25.3008 | 25.35 | 25.3989 | 25.4474 | 25.4957 | 25.5436 | 25.5912 | 25.6385 | 25.6854 | 25.732 | 25.7782 | 25.824 | 25.8695 | 25.9146 | 25.9593
184 | 27.1587 | 26.4115 | 0.74719 | 25.9558 | 26.4115 | 26.4556 | 26.4992 | 26.5422 | 26.5847 | 26.6266 | 26.6681 | 26.7089 | 26.7493 | 26.7891 | 26.8284 | 26.8671 | 26.9054 | 26.9431 | 26.9803 | 27.017 | 27.0532 | 27.0888 | 27.124 | 27.1587 | 25.0505 | 25.1008 | 25.1508 | 25.2006 | 25.2501 | 25.2993 | 25.3483 | 25.397 | 25.4454 | 25.4934 | 25.5412 | 25.5886 | 25.6358 | 25.6825 | 25.729 | 25.775 | 25.8208 | 25.8661 | 25.9111 | 25.9558
185 | 27.1527 | 26.4038 | 0.74887 | 25.9523 | 26.4038 | 26.448 | 26.4916 | 26.5347 | 26.5773 | 26.6193 | 26.6608 | 26.7018 | 26.7422 | 26.7821 | 26.8215 | 26.8603 | 26.8987 | 26.9365 | 26.9738 | 27.0106 | 27.0469 | 27.0826 | 27.1179 | 27.1527 | 25.0502 | 25.1002 | 25.15 | 25.1996 | 25.2488 | 25.2979 | 25.3466 | 25.3951 | 25.4433 | 25.4912 | 25.5388 | 25.5861 | 25.633 | 25.6797 | 25.726 | 25.7719 | 25.8176 | 25.8628 | 25.9077 | 25.9523
186 | 27.1467 | 26.3962 | 0.7505 | 25.9488 | 26.3962 | 26.4405 | 26.4842 | 26.5273 | 26.57 | 26.6121 | 26.6536 | 26.6947 | 26.7352 | 26.7752 | 26.8146 | 26.8536 | 26.892 | 26.9299 | 26.9673 | 27.0042 | 27.0406 | 27.0764 | 27.1118 | 27.1467 | 25.05 | 25.0997 | 25.1492 | 25.1985 | 25.2476 | 25.2964 | 25.345 | 25.3933 | 25.4413 | 25.489 | 25.5364 | 25.5835 | 25.6304 | 25.6769 | 25.723 | 25.7689 | 25.8144 | 25.8595 | 25.9043 | 25.9488
187 | 27.1407 | 26.3887 | 0.75207 | 25.9453 | 26.3887 | 26.433 | 26.4767 | 26.52 | 26.5627 | 26.6048 | 26.6465 | 26.6876 | 26.7282 | 26.7683 | 26.8078 | 26.8468 | 26.8854 | 26.9234 | 26.9608 | 26.9978 | 27.0343 | 27.0703 | 27.1058 | 27.1407 | 25.0497 | 25.0992 | 25.1485 | 25.1975 | 25.2464 | 25.295 | 25.3433 | 25.3914 | 25.4392 | 25.4868 | 25.5341 | 25.581 | 25.6277 | 25.674 | 25.7201 | 25.7658 | 25.8112 | 25.8562 | 25.9009 | 25.9453
188 | 27.1348 | 26.3812 | 0.75359 | 25.9418 | 26.3812 | 26.4256 | 26.4694 | 26.5127 | 26.5554 | 26.5977 | 26.6394 | 26.6806 | 26.7213 | 26.7614 | 26.801 | 26.8401 | 26.8787 | 26.9168 | 26.9544 | 26.9915 | 27.0281 | 27.0641 | 27.0997 | 27.1348 | 25.0494 | 25.0986 | 25.1477 | 25.1965 | 25.2451 | 25.2935 | 25.3417 | 25.3896 | 25.4372 | 25.4846 | 25.5317 | 25.5785 | 25.625 | 25.6712 | 25.7172 | 25.7627 | 25.808 | 25.853 | 25.8976 | 25.9418
189 | 27.1289 | 26.3738 | 0.75506 | 25.9384 | 26.3738 | 26.4182 | 26.4621 | 26.5054 | 26.5483 | 26.5906 | 26.6324 | 26.6736 | 26.7144 | 26.7546 | 26.7943 | 26.8335 | 26.8722 | 26.9103 | 26.948 | 26.9852 | 27.0218 | 27.058 | 27.0937 | 27.1289 | 25.0492 | 25.0981 | 25.1469 | 25.1955 | 25.2439 | 25.2921 | 25.3401 | 25.3878 | 25.4352 | 25.4824 | 25.5294 | 25.576 | 25.6224 | 25.6685 | 25.7143 | 25.7597 | 25.8049 | 25.8497 | 25.8942 | 25.9384
190 | 27.123 | 26.3665 | 0.75648 | 25.935 | 26.3665 | 26.4109 | 26.4549 | 26.4983 | 26.5411 | 26.5835 | 26.6254 | 26.6667 | 26.7075 | 26.7478 | 26.7876 | 26.8269 | 26.8656 | 26.9039 | 26.9416 | 26.9789 | 27.0157 | 27.0519 | 27.0877 | 27.123 | 25.0489 | 25.0976 | 25.1462 | 25.1945 | 25.2427 | 25.2907 | 25.3384 | 25.386 | 25.4332 | 25.4803 | 25.527 | 25.5736 | 25.6198 | 25.6657 | 25.7114 | 25.7567 | 25.8018 | 25.8465 | 25.8909 | 25.935
191 | 27.1171 | 26.3592 | 0.75785 | 25.9316 | 26.3592 | 26.4037 | 26.4477 | 26.4911 | 26.5341 | 26.5765 | 26.6184 | 26.6598 | 26.7007 | 26.7411 | 26.7809 | 26.8203 | 26.8591 | 26.8975 | 26.9353 | 26.9726 | 27.0095 | 27.0458 | 27.0817 | 27.1171 | 25.0486 | 25.0971 | 25.1454 | 25.1936 | 25.2415 | 25.2893 | 25.3368 | 25.3842 | 25.4313 | 25.4781 | 25.5247 | 25.5711 | 25.6172 | 25.663 | 25.7085 | 25.7537 | 25.7987 | 25.8433 | 25.8876 | 25.9316
192 | 27.1112 | 26.352 | 0.75917 | 25.9282 | 26.352 | 26.3966 | 26.4406 | 26.4841 | 26.5271 | 26.5695 | 26.6115 | 26.653 | 26.6939 | 26.7344 | 26.7743 | 26.8137 | 26.8526 | 26.8911 | 26.929 | 26.9664 | 27.0033 | 27.0398 | 27.0757 | 27.1112 | 25.0484 | 25.0966 | 25.1447 | 25.1926 | 25.2403 | 25.2879 | 25.3353 | 25.3824 | 25.4293 | 25.476 | 25.5225 | 25.5687 | 25.6146 | 25.6603 | 25.7057 | 25.7508 | 25.7956 | 25.8401 | 25.8843 | 25.9282
193 | 27.1053 | 26.3449 | 0.76044 | 25.9248 | 26.3449 | 26.3895 | 26.4335 | 26.4771 | 26.5201 | 26.5626 | 26.6047 | 26.6462 | 26.6872 | 26.7277 | 26.7677 | 26.8072 | 26.8462 | 26.8847 | 26.9227 | 26.9602 | 26.9972 | 27.0337 | 27.0698 | 27.1053 | 25.0481 | 25.0961 | 25.144 | 25.1916 | 25.2392 | 25.2865 | 25.3337 | 25.3806 | 25.4274 | 25.4739 | 25.5202 | 25.5662 | 25.612 | 25.6576 | 25.7028 | 25.7478 | 25.7925 | 25.8369 | 25.881 | 25.9248
194 | 27.0995 | 26.3378 | 0.76167 | 25.9215 | 26.3378 | 26.3824 | 26.4265 | 26.4701 | 26.5132 | 26.5558 | 26.5979 | 26.6394 | 26.6805 | 26.7211 | 26.7611 | 26.8007 | 26.8398 | 26.8784 | 26.9164 | 26.954 | 26.9911 | 27.0277 | 27.0639 | 27.0995 | 25.0479 | 25.0956 | 25.1432 | 25.1907 | 25.238 | 25.2852 | 25.3321 | 25.3789 | 25.4255 | 25.4718 | 25.5179 | 25.5638 | 25.6095 | 25.6549 | 25.7 | 25.7449 | 25.7895 | 25.8338 | 25.8778 | 25.9215
195 | 27.0937 | 26.3308 | 0.76285 | 25.9182 | 26.3308 | 26.3755 | 26.4196 | 26.4632 | 26.5064 | 26.549 | 26.5911 | 26.6327 | 26.6739 | 26.7145 | 26.7546 | 26.7943 | 26.8334 | 26.872 | 26.9102 | 26.9479 | 26.985 | 27.0217 | 27.058 | 27.0937 | 25.0476 | 25.0951 | 25.1425 | 25.1898 | 25.2369 | 25.2838 | 25.3306 | 25.3772 | 25.4236 | 25.4697 | 25.5157 | 25.5615 | 25.607 | 25.6522 | 25.6972 | 25.742 | 25.7864 | 25.8306 | 25.8745 | 25.9182
196 | 27.0879 | 26.3239 | 0.76398 | 25.9149 | 26.3239 | 26.3686 | 26.4127 | 26.4564 | 26.4996 | 26.5422 | 26.5844 | 26.6261 | 26.6673 | 26.708 | 26.7482 | 26.7879 | 26.8271 | 26.8658 | 26.904 | 26.9417 | 26.979 | 27.0158 | 27.0521 | 27.0879 | 25.0474 | 25.0946 | 25.1418 | 25.1888 | 25.2357 | 25.2825 | 25.329 | 25.3754 | 25.4217 | 25.4677 | 25.5135 | 25.5591 | 25.6045 | 25.6496 | 25.6945 | 25.7391 | 25.7834 | 25.8275 | 25.8713 | 25.9149
197 | 27.0821 | 26.317 | 0.76507 | 25.9116 | 26.317 | 26.3617 | 26.4059 | 26.4496 | 26.4928 | 26.5356 | 26.5778 | 26.6195 | 26.6607 | 26.7015 | 26.7417 | 26.7815 | 26.8208 | 26.8595 | 26.8978 | 26.9357 | 26.973 | 27.0098 | 27.0462 | 27.0821 | 25.0471 | 25.0942 | 25.1411 | 25.1879 | 25.2346 | 25.2811 | 25.3275 | 25.3737 | 25.4198 | 25.4656 | 25.5113 | 25.5567 | 25.602 | 25.647 | 25.6917 | 25.7362 | 25.7805 | 25.8244 | 25.8682 | 25.9116
198 | 27.0764 | 26.3102 | 0.76611 | 25.9083 | 26.3102 | 26.355 | 26.3992 | 26.4429 | 26.4862 | 26.5289 | 26.5712 | 26.6129 | 26.6542 | 26.695 | 26.7353 | 26.7752 | 26.8145 | 26.8533 | 26.8917 | 26.9296 | 26.967 | 27.0039 | 27.0404 | 27.0764 | 25.0469 | 25.0937 | 25.1404 | 25.187 | 25.2335 | 25.2798 | 25.326 | 25.3721 | 25.4179 | 25.4636 | 25.5091 | 25.5544 | 25.5995 | 25.6443 | 25.689 | 25.7334 | 25.7775 | 25.8214 | 25.865 | 25.9083
199 | 27.0706 | 26.3035 | 0.76711 | 25.9051 | 26.3035 | 26.3482 | 26.3925 | 26.4363 | 26.4795 | 26.5223 | 26.5646 | 26.6064 | 26.6478 | 26.6886 | 26.729 | 26.7689 | 26.8083 | 26.8472 | 26.8856 | 26.9236 | 26.961 | 26.998 | 27.0346 | 27.0706 | 25.0466 | 25.0932 | 25.1397 | 25.1861 | 25.2323 | 25.2785 | 25.3245 | 25.3704 | 25.4161 | 25.4616 | 25.5069 | 25.5521 | 25.597 | 25.6418 | 25.6863 | 25.7305 | 25.7746 | 25.8183 | 25.8618 | 25.9051
200 | 27.0649 | 26.2968 | 0.76807 | 25.9019 | 26.2968 | 26.3416 | 26.3859 | 26.4296 | 26.473 | 26.5158 | 26.5581 | 26.6 | 26.6414 | 26.6823 | 26.7227 | 26.7626 | 26.8021 | 26.841 | 26.8795 | 26.9176 | 26.9551 | 26.9922 | 27.0288 | 27.0649 | 25.0464 | 25.0927 | 25.139 | 25.1852 | 25.2312 | 25.2772 | 25.323 | 25.3687 | 25.4142 | 25.4596 | 25.5048 | 25.5498 | 25.5946 | 25.6392 | 25.6836 | 25.7277 | 25.7716 | 25.8153 | 25.8587 | 25.9019
201 | 27.0592 | 26.2902 | 0.76899 | 25.8987 | 26.2902 | 26.335 | 26.3793 | 26.4231 | 26.4664 | 26.5093 | 26.5517 | 26.5936 | 26.635 | 26.6759 | 26.7164 | 26.7564 | 26.7959 | 26.8349 | 26.8735 | 26.9116 | 26.9492 | 26.9863 | 27.023 | 27.0592 | 25.0462 | 25.0923 | 25.1383 | 25.1843 | 25.2302 | 25.2759 | 25.3216 | 25.3671 | 25.4124 | 25.4576 | 25.5027 | 25.5475 | 25.5922 | 25.6366 | 25.6809 | 25.7249 | 25.7687 | 25.8123 | 25.8556 | 25.8987
202 | 27.0536 | 26.2837 | 0.76986 | 25.8955 | 26.2837 | 26.3285 | 26.3728 | 26.4166 | 26.46 | 26.5029 | 26.5453 | 26.5872 | 26.6287 | 26.6697 | 26.7102 | 26.7502 | 26.7898 | 26.8289 | 26.8675 | 26.9056 | 26.9433 | 26.9805 | 27.0173 | 27.0536 | 25.0459 | 25.0918 | 25.1376 | 25.1834 | 25.2291 | 25.2746 | 25.3201 | 25.3654 | 25.4106 | 25.4557 | 25.5006 | 25.5453 | 25.5898 | 25.6341 | 25.6782 | 25.7222 | 25.7658 | 25.8093 | 25.8525 | 25.8955
203 | 27.0479 | 26.2772 | 0.77069 | 25.8923 | 26.2772 | 26.322 | 26.3663 | 26.4102 | 26.4536 | 26.4965 | 26.5389 | 26.5809 | 26.6224 | 26.6634 | 26.704 | 26.7441 | 26.7837 | 26.8228 | 26.8615 | 26.8997 | 26.9375 | 26.9747 | 27.0116 | 27.0479 | 25.0457 | 25.0914 | 25.137 | 25.1825 | 25.228 | 25.2734 | 25.3187 | 25.3638 | 25.4088 | 25.4537 | 25.4985 | 25.543 | 25.5874 | 25.6316 | 25.6756 | 25.7194 | 25.763 | 25.8063 | 25.8495 | 25.8923
204 | 27.0423 | 26.2708 | 0.77148 | 25.8892 | 26.2708 | 26.3156 | 26.3599 | 26.4038 | 26.4472 | 26.4901 | 26.5326 | 26.5746 | 26.6162 | 26.6572 | 26.6978 | 26.738 | 26.7776 | 26.8168 | 26.8556 | 26.8938 | 26.9316 | 26.969 | 27.0059 | 27.0423 | 25.0455 | 25.0909 | 25.1363 | 25.1817 | 25.2269 | 25.2721 | 25.3172 | 25.3622 | 25.4071 | 25.4518 | 25.4964 | 25.5408 | 25.585 | 25.6291 | 25.673 | 25.7167 | 25.7601 | 25.8034 | 25.8464 | 25.8892
205 | 27.0367 | 26.2645 | 0.77223 | 25.8861 | 26.2645 | 26.3093 | 26.3536 | 26.3975 | 26.4409 | 26.4839 | 26.5264 | 26.5684 | 26.61 | 26.6511 | 26.6917 | 26.7319 | 26.7716 | 26.8109 | 26.8496 | 26.888 | 26.9258 | 26.9632 | 27.0002 | 27.0367 | 25.0452 | 25.0905 | 25.1357 | 25.1808 | 25.2259 | 25.2709 | 25.3158 | 25.3606 | 25.4053 | 25.4499 | 25.4943 | 25.5386 | 25.5827 | 25.6266 | 25.6704 | 25.714 | 25.7573 | 25.8005 | 25.8434 | 25.8861
206 | 27.0311 | 26.2582 | 0.77295 | 25.883 | 26.2582 | 26.303 | 26.3473 | 26.3912 | 26.4346 | 26.4776 | 26.5201 | 26.5622 | 26.6038 | 26.645 | 26.6856 | 26.7259 | 26.7656 | 26.8049 | 26.8438 | 26.8821 | 26.9201 | 26.9575 | 26.9946 | 27.0311 | 25.045 | 25.09 | 25.135 | 25.1799 | 25.2248 | 25.2697 | 25.3144 | 25.359 | 25.4036 | 25.448 | 25.4923 | 25.5364 | 25.5804 | 25.6242 | 25.6678 | 25.7113 | 25.7545 | 25.7976 | 25.8404 | 25.883
207 | 27.0256 | 26.2519 | 0.77362 | 25.8799 | 26.2519 | 26.2967 | 26.3411 | 26.385 | 26.4284 | 26.4714 | 26.514 | 26.5561 | 26.5977 | 26.6389 | 26.6796 | 26.7199 | 26.7597 | 26.799 | 26.8379 | 26.8764 | 26.9143 | 26.9519 | 26.9889 | 27.0256 | 25.0448 | 25.0896 | 25.1344 | 25.1791 | 25.2238 | 25.2684 | 25.313 | 25.3575 | 25.4018 | 25.4461 | 25.4902 | 25.5342 | 25.5781 | 25.6217 | 25.6653 | 25.7086 | 25.7517 | 25.7947 | 25.8374 | 25.8799
208 | 27.02 | 26.2458 | 0.77426 | 25.8768 | 26.2458 | 26.2906 | 26.3349 | 26.3788 | 26.4223 | 26.4653 | 26.5079 | 26.55 | 26.5917 | 26.6329 | 26.6736 | 26.7139 | 26.7538 | 26.7932 | 26.8321 | 26.8706 | 26.9086 | 26.9462 | 26.9833 | 27.02 | 25.0446 | 25.0891 | 25.1337 | 25.1783 | 25.2228 | 25.2672 | 25.3116 | 25.3559 | 25.4001 | 25.4442 | 25.4882 | 25.5321 | 25.5758 | 25.6193 | 25.6627 | 25.7059 | 25.749 | 25.7918 | 25.8344 | 25.8768
209 | 27.0145 | 26.2397 | 0.77485 | 25.8738 | 26.2397 | 26.2845 | 26.3288 | 26.3727 | 26.4162 | 26.4592 | 26.5018 | 26.544 | 26.5856 | 26.6269 | 26.6677 | 26.708 | 26.7479 | 26.7873 | 26.8263 | 26.8649 | 26.9029 | 26.9406 | 26.9778 | 27.0145 | 25.0444 | 25.0887 | 25.1331 | 25.1774 | 25.2218 | 25.266 | 25.3102 | 25.3544 | 25.3984 | 25.4424 | 25.4862 | 25.5299 | 25.5735 | 25.6169 | 25.6602 | 25.7033 | 25.7462 | 25.7889 | 25.8315 | 25.8738
210 | 27.009 | 26.2336 | 0.77541 | 25.8708 | 26.2336 | 26.2784 | 26.3228 | 26.3667 | 26.4102 | 26.4532 | 26.4958 | 26.538 | 26.5797 | 26.6209 | 26.6618 | 26.7021 | 26.7421 | 26.7815 | 26.8206 | 26.8592 | 26.8973 | 26.935 | 26.9722 | 27.009 | 25.0441 | 25.0883 | 25.1325 | 25.1766 | 25.2207 | 25.2648 | 25.3089 | 25.3529 | 25.3967 | 25.4405 | 25.4842 | 25.5278 | 25.5713 | 25.6146 | 25.6577 | 25.7007 | 25.7435 | 25.7861 | 25.8286 | 25.8708
211 | 27.0036 | 26.2277 | 0.77594 | 25.8678 | 26.2277 | 26.2724 | 26.3168 | 26.3607 | 26.4042 | 26.4472 | 26.4898 | 26.532 | 26.5737 | 26.615 | 26.6559 | 26.6963 | 26.7363 | 26.7758 | 26.8149 | 26.8535 | 26.8917 | 26.9294 | 26.9667 | 27.0036 | 25.0439 | 25.0879 | 25.1318 | 25.1758 | 25.2198 | 25.2637 | 25.3075 | 25.3513 | 25.3951 | 25.4387 | 25.4823 | 25.5257 | 25.569 | 25.6122 | 25.6552 | 25.6981 | 25.7408 | 25.7833 | 25.8257 | 25.8678
212 | 26.9982 | 26.2217 | 0.77643 | 25.8648 | 26.2217 | 26.2665 | 26.3108 | 26.3548 | 26.3982 | 26.4413 | 26.4839 | 26.5261 | 26.5679 | 26.6092 | 26.6501 | 26.6905 | 26.7305 | 26.7701 | 26.8092 | 26.8478 | 26.8861 | 26.9239 | 26.9612 | 26.9982 | 25.0437 | 25.0875 | 25.1312 | 25.175 | 25.2188 | 25.2625 | 25.3062 | 25.3498 | 25.3934 | 25.4369 | 25.4803 | 25.5236 | 25.5668 | 25.6098 | 25.6528 | 25.6955 | 25.7381 | 25.7805 | 25.8228 | 25.8648
213 | 26.9928 | 26.2159 | 0.77688 | 25.8619 | 26.2159 | 26.2606 | 26.305 | 26.3489 | 26.3924 | 26.4354 | 26.4781 | 26.5203 | 26.562 | 26.6034 | 26.6443 | 26.6847 | 26.7248 | 26.7644 | 26.8035 | 26.8422 | 26.8805 | 26.9184 | 26.9558 | 26.9928 | 25.0435 | 25.087 | 25.1306 | 25.1742 | 25.2178 | 25.2613 | 25.3049 | 25.3484 | 25.3918 | 25.4351 | 25.4784 | 25.5215 | 25.5646 | 25.6075 | 25.6503 | 25.693 | 25.7354 | 25.7778 | 25.8199 | 25.8619
214 | 26.9874 | 26.2101 | 0.7773 | 25.8589 | 26.2101 | 26.2548 | 26.2991 | 26.343 | 26.3865 | 26.4296 | 26.4722 | 26.5144 | 26.5562 | 26.5976 | 26.6385 | 26.679 | 26.7191 | 26.7587 | 26.7979 | 26.8367 | 26.875 | 26.9129 | 26.9503 | 26.9874 | 25.0433 | 25.0866 | 25.13 | 25.1734 | 25.2168 | 25.2602 | 25.3036 | 25.3469 | 25.3902 | 25.4334 | 25.4765 | 25.5195 | 25.5624 | 25.6052 | 25.6479 | 25.6904 | 25.7328 | 25.775 | 25.8171 | 25.8589
215 | 26.982 | 26.2043 | 0.77769 | 25.856 | 26.2043 | 26.249 | 26.2934 | 26.3373 | 26.3807 | 26.4238 | 26.4665 | 26.5087 | 26.5505 | 26.5919 | 26.6328 | 26.6733 | 26.7134 | 26.7531 | 26.7923 | 26.8311 | 26.8695 | 26.9074 | 26.9449 | 26.982 | 25.0431 | 25.0862 | 25.1294 | 25.1726 | 25.2159 | 25.2591 | 25.3023 | 25.3454 | 25.3885 | 25.4316 | 25.4746 | 25.5175 | 25.5602 | 25.6029 | 25.6455 | 25.6879 | 25.7302 | 25.7723 | 25.8142 | 25.856
216 | 26.9767 | 26.1986 | 0.77804 | 25.8531 | 26.1986 | 26.2433 | 26.2876 | 26.3315 | 26.375 | 26.4181 | 26.4607 | 26.503 | 26.5448 | 26.5862 | 26.6271 | 26.6677 | 26.7078 | 26.7475 | 26.7868 | 26.8256 | 26.864 | 26.902 | 26.9396 | 26.9767 | 25.0429 | 25.0858 | 25.1288 | 25.1719 | 25.2149 | 25.2579 | 25.301 | 25.344 | 25.3869 | 25.4298 | 25.4727 | 25.5154 | 25.5581 | 25.6007 | 25.6431 | 25.6854 | 25.7276 | 25.7696 | 25.8114 | 25.8531
217 | 26.9714 | 26.193 | 0.77836 | 25.8503 | 26.193 | 26.2377 | 26.282 | 26.3259 | 26.3693 | 26.4124 | 26.4551 | 26.4973 | 26.5391 | 26.5805 | 26.6215 | 26.6621 | 26.7022 | 26.7419 | 26.7812 | 26.8201 | 26.8586 | 26.8966 | 26.9342 | 26.9714 | 25.0427 | 25.0854 | 25.1282 | 25.1711 | 25.214 | 25.2568 | 25.2997 | 25.3426 | 25.3854 | 25.4281 | 25.4708 | 25.5134 | 25.556 | 25.5984 | 25.6407 | 25.6829 | 25.725 | 25.7669 | 25.8087 | 25.8503
218 | 26.9661 | 26.1875 | 0.77865 | 25.8474 | 26.1875 | 26.2321 | 26.2764 | 26.3202 | 26.3637 | 26.4068 | 26.4494 | 26.4917 | 26.5335 | 26.5749 | 26.6159 | 26.6565 | 26.6967 | 26.7364 | 26.7758 | 26.8147 | 26.8532 | 26.8912 | 26.9289 | 26.9661 | 25.0425 | 25.085 | 25.1277 | 25.1703 | 25.213 | 25.2557 | 25.2984 | 25.3411 | 25.3838 | 25.4264 | 25.469 | 25.5114 | 25.5539 | 25.5962 | 25.6384 | 25.6804 | 25.7224 | 25.7642 | 25.8059 | 25.8474
219 | 26.9608 | 26.1819 | 0.77891 | 25.8446 | 26.1819 | 26.2266 | 26.2708 | 26.3147 | 26.3581 | 26.4012 | 26.4438 | 26.4861 | 26.5279 | 26.5694 | 26.6104 | 26.651 | 26.6912 | 26.7309 | 26.7703 | 26.8093 | 26.8478 | 26.8859 | 26.9236 | 26.9608 | 25.0423 | 25.0847 | 25.1271 | 25.1696 | 25.2121 | 25.2546 | 25.2972 | 25.3397 | 25.3822 | 25.4247 | 25.4671 | 25.5095 | 25.5518 | 25.5939 | 25.636 | 25.678 | 25.7199 | 25.7616 | 25.8031 | 25.8446
220 | 26.9556 | 26.1765 | 0.77913 | 25.8418 | 26.1765 | 26.2211 | 26.2653 | 26.3091 | 26.3526 | 26.3956 | 26.4383 | 26.4805 | 26.5224 | 26.5638 | 26.6049 | 26.6455 | 26.6857 | 26.7255 | 26.7649 | 26.8039 | 26.8424 | 26.8806 | 26.9183 | 26.9556 | 25.0421 | 25.0843 | 25.1265 | 25.1688 | 25.2112 | 25.2536 | 25.2959 | 25.3383 | 25.3807 | 25.423 | 25.4653 | 25.5075 | 25.5497 | 25.5917 | 25.6337 | 25.6756 | 25.7173 | 25.7589 | 25.8004 | 25.8418
221 | 26.9504 | 26.1711 | 0.77932 | 25.839 | 26.1711 | 26.2157 | 26.2599 | 26.3037 | 26.3471 | 26.3901 | 26.4328 | 26.475 | 26.5169 | 26.5583 | 26.5994 | 26.64 | 26.6803 | 26.7201 | 26.7595 | 26.7985 | 26.8371 | 26.8753 | 26.9131 | 26.9504 | 25.0419 | 25.0839 | 25.126 | 25.1681 | 25.2103 | 25.2525 | 25.2947 | 25.3369 | 25.3792 | 25.4214 | 25.4635 | 25.5056 | 25.5476 | 25.5896 | 25.6314 | 25.6732 | 25.7148 | 25.7563 | 25.7977 | 25.839
222 | 26.9452 | 26.1657 | 0.77949 | 25.8362 | 26.1657 | 26.2103 | 26.2545 | 26.2983 | 26.3417 | 26.3847 | 26.4273 | 26.4696 | 26.5114 | 26.5529 | 26.594 | 26.6346 | 26.6749 | 26.7147 | 26.7542 | 26.7932 | 26.8318 | 26.87 | 26.9078 | 26.9452 | 25.0417 | 25.0835 | 25.1254 | 25.1674 | 25.2094 | 25.2514 | 25.2935 | 25.3356 | 25.3776 | 25.4197 | 25.4617 | 25.5037 | 25.5456 | 25.5874 | 25.6291 | 25.6708 | 25.7123 | 25.7537 | 25.795 | 25.8362
223 | 26.9401 | 26.1605 | 0.77962 | 25.8334 | 26.1605 | 26.205 | 26.2491 | 26.2929 | 26.3363 | 26.3793 | 26.4219 | 26.4642 | 26.506 | 26.5475 | 26.5886 | 26.6292 | 26.6695 | 26.7094 | 26.7488 | 26.7879 | 26.8266 | 26.8648 | 26.9026 | 26.9401 | 25.0415 | 25.0831 | 25.1249 | 25.1666 | 25.2085 | 25.2504 | 25.2923 | 25.3342 | 25.3761 | 25.4181 | 25.4599 | 25.5018 | 25.5435 | 25.5853 | 25.6269 | 25.6684 | 25.7099 | 25.7512 | 25.7924 | 25.8334
224 | 26.935 | 26.1552 | 0.77973 | 25.8307 | 26.1552 | 26.1997 | 26.2438 | 26.2876 | 26.331 | 26.374 | 26.4166 | 26.4588 | 26.5007 | 26.5421 | 26.5832 | 26.6239 | 26.6642 | 26.7041 | 26.7435 | 26.7826 | 26.8213 | 26.8596 | 26.8975 | 26.935 | 25.0413 | 25.0828 | 25.1243 | 25.1659 | 25.2076 | 25.2493 | 25.2911 | 25.3329 | 25.3747 | 25.4164 | 25.4582 | 25.4999 | 25.5415 | 25.5831 | 25.6246 | 25.6661 | 25.7074 | 25.7486 | 25.7897 | 25.8307
225 | 26.9299 | 26.1501 | 0.77981 | 25.828 | 26.1501 | 26.1945 | 26.2386 | 26.2823 | 26.3257 | 26.3687 | 26.4113 | 26.4535 | 26.4954 | 26.5368 | 26.5779 | 26.6186 | 26.6589 | 26.6988 | 26.7383 | 26.7774 | 26.8161 | 26.8544 | 26.8923 | 26.9299 | 25.0411 | 25.0824 | 25.1238 | 25.1652 | 25.2067 | 25.2483 | 25.2899 | 25.3315 | 25.3732 | 25.4148 | 25.4564 | 25.498 | 25.5395 | 25.581 | 25.6224 | 25.6637 | 25.705 | 25.7461 | 25.7871 | 25.828
226 | 26.9248 | 26.1449 | 0.77985 | 25.8253 | 26.1449 | 26.1893 | 26.2334 | 26.2771 | 26.3204 | 26.3634 | 26.406 | 26.4482 | 26.4901 | 26.5315 | 26.5726 | 26.6133 | 26.6536 | 26.6935 | 26.7331 | 26.7722 | 26.8109 | 26.8493 | 26.8872 | 26.9248 | 25.041 | 25.082 | 25.1232 | 25.1645 | 25.2059 | 25.2473 | 25.2887 | 25.3302 | 25.3717 | 25.4132 | 25.4547 | 25.4961 | 25.5376 | 25.5789 | 25.6202 | 25.6614 | 25.7025 | 25.7436 | 25.7845 | 25.8253
227 | 26.9197 | 26.1399 | 0.77988 | 25.8226 | 26.1399 | 26.1842 | 26.2283 | 26.2719 | 26.3152 | 26.3582 | 26.4008 | 26.443 | 26.4848 | 26.5263 | 26.5674 | 26.6081 | 26.6484 | 26.6883 | 26.7279 | 26.767 | 26.8058 | 26.8442 | 26.8822 | 26.9197 | 25.0408 | 25.0817 | 25.1227 | 25.1638 | 25.205 | 25.2463 | 25.2876 | 25.3289 | 25.3703 | 25.4116 | 25.453 | 25.4943 | 25.5356 | 25.5768 | 25.618 | 25.6591 | 25.7002 | 25.7411 | 25.7819 | 25.8226
228 | 26.9147 | 26.1348 | 0.77987 | 25.82 | 26.1348 | 26.1792 | 26.2232 | 26.2668 | 26.3101 | 26.353 | 26.3956 | 26.4378 | 26.4796 | 26.5211 | 26.5622 | 26.6029 | 26.6432 | 26.6832 | 26.7227 | 26.7619 | 26.8007 | 26.8391 | 26.8771 | 26.9147 | 25.0406 | 25.0813 | 25.1222 | 25.1631 | 25.2042 | 25.2453 | 25.2864 | 25.3276 | 25.3688 | 25.4101 | 25.4513 | 25.4925 | 25.5337 | 25.5748 | 25.6158 | 25.6569 | 25.6978 | 25.7386 | 25.7793 | 25.82
229 | 26.9097 | 26.1299 | 0.77984 | 25.8173 | 26.1299 | 26.1742 | 26.2181 | 26.2617 | 26.305 | 26.3479 | 26.3905 | 26.4327 | 26.4745 | 26.5159 | 26.557 | 26.5977 | 26.6381 | 26.678 | 26.7176 | 26.7568 | 26.7956 | 26.834 | 26.8721 | 26.9097 | 25.0404 | 25.081 | 25.1217 | 25.1625 | 25.2033 | 25.2443 | 25.2853 | 25.3263 | 25.3674 | 25.4085 | 25.4496 | 25.4907 | 25.5317 | 25.5727 | 25.6137 | 25.6546 | 25.6954 | 25.7362 | 25.7768 | 25.8173
230 | 26.9048 | 26.125 | 0.77978 | 25.8147 | 26.125 | 26.1692 | 26.2131 | 26.2567 | 26.3 | 26.3428 | 26.3854 | 26.4276 | 26.4694 | 26.5108 | 26.5519 | 26.5926 | 26.633 | 26.6729 | 26.7125 | 26.7517 | 26.7906 | 26.829 | 26.8671 | 26.9048 | 25.0402 | 25.0806 | 25.1212 | 25.1618 | 25.2025 | 25.2433 | 25.2842 | 25.3251 | 25.366 | 25.407 | 25.4479 | 25.4889 | 25.5298 | 25.5707 | 25.6116 | 25.6524 | 25.6931 | 25.7337 | 25.7743 | 25.8147
231 | 26.8998 | 26.1201 | 0.7797 | 25.8121 | 26.1201 | 26.1643 | 26.2082 | 26.2517 | 26.2949 | 26.3378 | 26.3803 | 26.4225 | 26.4643 | 26.5057 | 26.5468 | 26.5875 | 26.6279 | 26.6679 | 26.7075 | 26.7467 | 26.7855 | 26.824 | 26.8621 | 26.8998 | 25.0401 | 25.0803 | 25.1206 | 25.1611 | 25.2017 | 25.2423 | 25.283 | 25.3238 | 25.3646 | 25.4054 | 25.4463 | 25.4871 | 25.5279 | 25.5687 | 25.6094 | 25.6501 | 25.6908 | 25.7313 | 25.7718 | 25.8121
232 | 26.8949 | 26.1153 | 0.77959 | 25.8095 | 26.1153 | 26.1595 | 26.2033 | 26.2468 | 26.29 | 26.3328 | 26.3753 | 26.4175 | 26.4593 | 26.5007 | 26.5418 | 26.5825 | 26.6228 | 26.6628 | 26.7024 | 26.7417 | 26.7806 | 26.819 | 26.8572 | 26.8949 | 25.0399 | 25.08 | 25.1201 | 25.1605 | 25.2009 | 25.2414 | 25.2819 | 25.3226 | 25.3632 | 25.4039 | 25.4446 | 25.4853 | 25.526 | 25.5667 | 25.6073 | 25.6479 | 25.6884 | 25.7289 | 25.7693 | 25.8095
233 | 26.89 | 26.1105 | 0.77945 | 25.807 | 26.1105 | 26.1547 | 26.1985 | 26.2419 | 26.2851 | 26.3279 | 26.3704 | 26.4125 | 26.4543 | 26.4957 | 26.5368 | 26.5775 | 26.6178 | 26.6578 | 26.6975 | 26.7367 | 26.7756 | 26.8141 | 26.8522 | 26.89 | 25.0397 | 25.0796 | 25.1196 | 25.1598 | 25.2001 | 25.2404 | 25.2808 | 25.3213 | 25.3619 | 25.4024 | 25.443 | 25.4836 | 25.5242 | 25.5647 | 25.6053 | 25.6457 | 25.6862 | 25.7265 | 25.7668 | 25.807
234 | 26.8851 | 26.1058 | 0.7793 | 25.8044 | 26.1058 | 26.1499 | 26.1937 | 26.2371 | 26.2802 | 26.323 | 26.3654 | 26.4075 | 26.4493 | 26.4907 | 26.5318 | 26.5725 | 26.6129 | 26.6529 | 26.6925 | 26.7318 | 26.7707 | 26.8092 | 26.8474 | 26.8851 | 25.0396 | 25.0793 | 25.1192 | 25.1592 | 25.1993 | 25.2395 | 25.2797 | 25.3201 | 25.3605 | 25.4009 | 25.4414 | 25.4819 | 25.5223 | 25.5628 | 25.6032 | 25.6436 | 25.6839 | 25.7242 | 25.7643 | 25.8044
235 | 26.8803 | 26.1012 | 0.77911 | 25.8019 | 26.1012 | 26.1452 | 26.1889 | 26.2323 | 26.2754 | 26.3181 | 26.3606 | 26.4027 | 26.4444 | 26.4858 | 26.5269 | 26.5676 | 26.6079 | 26.6479 | 26.6876 | 26.7268 | 26.7658 | 26.8043 | 26.8425 | 26.8803 | 25.0394 | 25.079 | 25.1187 | 25.1585 | 25.1985 | 25.2385 | 25.2787 | 25.3189 | 25.3592 | 25.3995 | 25.4398 | 25.4801 | 25.5205 | 25.5608 | 25.6011 | 25.6414 | 25.6816 | 25.7218 | 25.7619 | 25.8019
236 | 26.8755 | 26.0966 | 0.77891 | 25.7994 | 26.0966 | 26.1406 | 26.1842 | 26.2276 | 26.2706 | 26.3133 | 26.3557 | 26.3978 | 26.4395 | 26.4809 | 26.522 | 26.5627 | 26.603 | 26.643 | 26.6827 | 26.722 | 26.7609 | 26.7995 | 26.8377 | 26.8755 | 25.0392 | 25.0786 | 25.1182 | 25.1579 | 25.1977 | 25.2376 | 25.2776 | 25.3177 | 25.3578 | 25.398 | 25.4382 | 25.4784 | 25.5187 | 25.5589 | 25.5991 | 25.6393 | 25.6794 | 25.7195 | 25.7595 | 25.7994
237 | 26.8707 | 26.092 | 0.77868 | 25.7969 | 26.092 | 26.1359 | 26.1796 | 26.2229 | 26.2659 | 26.3086 | 26.3509 | 26.393 | 26.4347 | 26.4761 | 26.5171 | 26.5578 | 26.5982 | 26.6382 | 26.6778 | 26.7171 | 26.7561 | 26.7946 | 26.8329 | 26.8707 | 25.0391 | 25.0783 | 25.1177 | 25.1573 | 25.1969 | 25.2367 | 25.2766 | 25.3165 | 25.3565 | 25.3966 | 25.4366 | 25.4768 | 25.5169 | 25.557 | 25.5971 | 25.6372 | 25.6772 | 25.7172 | 25.7571 | 25.7969
238 | 26.8659 | 26.0875 | 0.77843 | 25.7945 | 26.0875 | 26.1314 | 26.175 | 26.2182 | 26.2612 | 26.3039 | 26.3462 | 26.3882 | 26.4299 | 26.4713 | 26.5123 | 26.553 | 26.5933 | 26.6333 | 26.673 | 26.7123 | 26.7512 | 26.7898 | 26.8281 | 26.8659 | 25.0389 | 25.078 | 25.1172 | 25.1566 | 25.1961 | 25.2358 | 25.2755 | 25.3153 | 25.3552 | 25.3951 | 25.4351 | 25.4751 | 25.5151 | 25.5551 | 25.5951 | 25.6351 | 25.675 | 25.7149 | 25.7547 | 25.7945
239 | 26.8612 | 26.0831 | 0.77816 | 25.792 | 26.0831 | 26.1269 | 26.1704 | 26.2136 | 26.2566 | 26.2992 | 26.3415 | 26.3835 | 26.4251 | 26.4665 | 26.5075 | 26.5482 | 26.5885 | 26.6285 | 26.6682 | 26.7075 | 26.7465 | 26.7851 | 26.8233 | 26.8612 | 25.0387 | 25.0777 | 25.1168 | 25.156 | 25.1954 | 25.2349 | 25.2745 | 25.3141 | 25.3539 | 25.3937 | 25.4335 | 25.4734 | 25.5133 | 25.5532 | 25.5931 | 25.633 | 25.6728 | 25.7126 | 25.7523 | 25.792
240 | 26.8565 | 26.0786 | 0.77786 | 25.7896 | 26.0786 | 26.1224 | 26.1659 | 26.2091 | 26.252 | 26.2945 | 26.3368 | 26.3788 | 26.4204 | 26.4618 | 26.5028 | 26.5434 | 26.5838 | 26.6238 | 26.6634 | 26.7027 | 26.7417 | 26.7803 | 26.8186 | 26.8565 | 25.0386 | 25.0774 | 25.1163 | 25.1554 | 25.1946 | 25.234 | 25.2734 | 25.313 | 25.3526 | 25.3923 | 25.432 | 25.4718 | 25.5116 | 25.5514 | 25.5911 | 25.6309 | 25.6707 | 25.7104 | 25.75 | 25.7896
241 | 26.8518 | 26.0743 | 0.77755 | 25.7872 | 26.0743 | 26.118 | 26.1614 | 26.2045 | 26.2474 | 26.2899 | 26.3322 | 26.3741 | 26.4158 | 26.4571 | 26.498 | 26.5387 | 26.579 | 26.619 | 26.6587 | 26.698 | 26.737 | 26.7756 | 26.8139 | 26.8518 | 25.0384 | 25.0771 | 25.1159 | 25.1548 | 25.1939 | 25.2331 | 25.2724 | 25.3118 | 25.3513 | 25.3909 | 25.4305 | 25.4702 | 25.5098 | 25.5495 | 25.5892 | 25.6289 | 25.6685 | 25.7081 | 25.7477 | 25.7872
242 | 26.8472 | 26.07 | 0.77721 | 25.7848 | 26.07 | 26.1136 | 26.157 | 26.2001 | 26.2429 | 26.2854 | 26.3276 | 26.3695 | 26.4111 | 26.4524 | 26.4934 | 26.534 | 26.5743 | 26.6143 | 26.654 | 26.6933 | 26.7323 | 26.7709 | 26.8092 | 26.8472 | 25.0383 | 25.0768 | 25.1154 | 25.1542 | 25.1932 | 25.2322 | 25.2714 | 25.3107 | 25.3501 | 25.3895 | 25.429 | 25.4685 | 25.5081 | 25.5477 | 25.5873 | 25.6268 | 25.6664 | 25.7059 | 25.7454 | 25.7848
243 | 26.8425 | 26.0657 | 0.77685 | 25.7824 | 26.0657 | 26.1093 | 26.1526 | 26.1956 | 26.2384 | 26.2809 | 26.3231 | 26.3649 | 26.4065 | 26.4478 | 26.4887 | 26.5294 | 26.5697 | 26.6097 | 26.6493 | 26.6886 | 26.7276 | 26.7663 | 26.8046 | 26.8425 | 25.0381 | 25.0764 | 25.115 | 25.1536 | 25.1924 | 25.2314 | 25.2704 | 25.3096 | 25.3488 | 25.3881 | 25.4275 | 25.4669 | 25.5064 | 25.5459 | 25.5853 | 25.6248 | 25.6643 | 25.7037 | 25.7431 | 25.7824
244 | 26.8379 | 26.0615 | 0.77648 | 25.7801 | 26.0615 | 26.105 | 26.1483 | 26.1913 | 26.234 | 26.2764 | 26.3186 | 26.3604 | 26.402 | 26.4432 | 26.4841 | 26.5248 | 26.5651 | 26.605 | 26.6447 | 26.684 | 26.723 | 26.7617 | 26.8 | 26.8379 | 25.038 | 25.0762 | 25.1145 | 25.153 | 25.1917 | 25.2305 | 25.2694 | 25.3085 | 25.3476 | 25.3868 | 25.426 | 25.4654 | 25.5047 | 25.5441 | 25.5834 | 25.6228 | 25.6622 | 25.7015 | 25.7408 | 25.7801
245 | 26.8334 | 26.0573 | 0.77608 | 25.7777 | 26.0573 | 26.1008 | 26.144 | 26.1869 | 26.2296 | 26.272 | 26.3141 | 26.3559 | 26.3974 | 26.4387 | 26.4796 | 26.5202 | 26.5605 | 26.6004 | 26.6401 | 26.6794 | 26.7184 | 26.7571 | 26.7954 | 26.8334 | 25.0378 | 25.0759 | 25.1141 | 25.1525 | 25.191 | 25.2297 | 25.2685 | 25.3074 | 25.3464 | 25.3854 | 25.4246 | 25.4638 | 25.503 | 25.5423 | 25.5816 | 25.6208 | 25.6601 | 25.6993 | 25.7386 | 25.7777
246 | 26.8288 | 26.0532 | 0.77567 | 25.7754 | 26.0532 | 26.0966 | 26.1397 | 26.1826 | 26.2252 | 26.2676 | 26.3097 | 26.3514 | 26.3929 | 26.4341 | 26.475 | 26.5156 | 26.5559 | 26.5959 | 26.6355 | 26.6748 | 26.7138 | 26.7525 | 26.7908 | 26.8288 | 25.0377 | 25.0756 | 25.1136 | 25.1519 | 25.1903 | 25.2288 | 25.2675 | 25.3063 | 25.3452 | 25.3841 | 25.4231 | 25.4622 | 25.5014 | 25.5405 | 25.5797 | 25.6189 | 25.658 | 25.6972 | 25.7363 | 25.7754
247 | 26.8243 | 26.0491 | 0.77523 | 25.7731 | 26.0491 | 26.0924 | 26.1355 | 26.1784 | 26.2209 | 26.2632 | 26.3053 | 26.347 | 26.3885 | 26.4297 | 26.4705 | 26.5111 | 26.5514 | 26.5913 | 26.631 | 26.6703 | 26.7093 | 26.7479 | 26.7863 | 26.8243 | 25.0375 | 25.0753 | 25.1132 | 25.1513 | 25.1896 | 25.228 | 25.2665 | 25.3052 | 25.3439 | 25.3828 | 25.4217 | 25.4607 | 25.4997 | 25.5388 | 25.5778 | 25.6169 | 25.656 | 25.6951 | 25.7341 | 25.7731
248 | 26.8198 | 26.045 | 0.77478 | 25.7708 | 26.045 | 26.0883 | 26.1314 | 26.1741 | 26.2167 | 26.2589 | 26.3009 | 26.3426 | 26.3841 | 26.4252 | 26.4661 | 26.5066 | 26.5469 | 26.5868 | 26.6264 | 26.6658 | 26.7048 | 26.7434 | 26.7818 | 26.8198 | 25.0374 | 25.075 | 25.1128 | 25.1508 | 25.1889 | 25.2272 | 25.2656 | 25.3041 | 25.3428 | 25.3815 | 25.4203 | 25.4592 | 25.4981 | 25.537 | 25.576 | 25.615 | 25.654 | 25.693 | 25.7319 | 25.7708
249 | 26.8153 | 26.041 | 0.77431 | 25.7686 | 26.041 | 26.0842 | 26.1272 | 26.17 | 26.2124 | 26.2547 | 26.2966 | 26.3383 | 26.3797 | 26.4208 | 26.4616 | 26.5022 | 26.5424 | 26.5823 | 26.622 | 26.6613 | 26.7003 | 26.739 | 26.7773 | 26.8153 | 25.0372 | 25.0747 | 25.1124 | 25.1502 | 25.1882 | 25.2264 | 25.2646 | 25.3031 | 25.3416 | 25.3802 | 25.4189 | 25.4576 | 25.4964 | 25.5353 | 25.5742 | 25.6131 | 25.652 | 25.6909 | 25.7297 | 25.7686
250 | 26.8109 | 26.0371 | 0.77382 | 25.7663 | 26.0371 | 26.0802 | 26.1232 | 26.1658 | 26.2083 | 26.2504 | 26.2924 | 26.334 | 26.3754 | 26.4165 | 26.4573 | 26.4978 | 26.538 | 26.5779 | 26.6175 | 26.6568 | 26.6958 | 26.7345 | 26.7729 | 26.8109 | 25.0371 | 25.0744 | 25.1119 | 25.1496 | 25.1875 | 25.2255 | 25.2637 | 25.302 | 25.3404 | 25.3789 | 25.4175 | 25.4561 | 25.4948 | 25.5336 | 25.5724 | 25.6112 | 25.65 | 25.6888 | 25.7276 | 25.7663
251 | 26.8065 | 26.0332 | 0.77331 | 25.7641 | 26.0332 | 26.0763 | 26.1191 | 26.1617 | 26.2041 | 26.2463 | 26.2881 | 26.3297 | 26.3711 | 26.4121 | 26.4529 | 26.4934 | 26.5336 | 26.5735 | 26.6131 | 26.6524 | 26.6914 | 26.7301 | 26.7684 | 26.8065 | 25.037 | 25.0741 | 25.1115 | 25.1491 | 25.1868 | 25.2248 | 25.2628 | 25.301 | 25.3393 | 25.3776 | 25.4161 | 25.4546 | 25.4932 | 25.5319 | 25.5706 | 25.6093 | 25.648 | 25.6867 | 25.7254 | 25.7641
252 | 26.8021 | 26.0293 | 0.77279 | 25.7619 | 26.0293 | 26.0723 | 26.1151 | 26.1577 | 26.2 | 26.2421 | 26.2839 | 26.3255 | 26.3668 | 26.4078 | 26.4486 | 26.489 | 26.5292 | 26.5691 | 26.6087 | 26.648 | 26.687 | 26.7257 | 26.764 | 26.8021 | 25.0368 | 25.0739 | 25.1111 | 25.1486 | 25.1862 | 25.224 | 25.2619 | 25.2999 | 25.3381 | 25.3764 | 25.4147 | 25.4532 | 25.4917 | 25.5302 | 25.5688 | 25.6074 | 25.646 | 25.6847 | 25.7233 | 25.7619
253 | 26.7977 | 26.0255 | 0.77225 | 25.7597 | 26.0255 | 26.0684 | 26.1112 | 26.1537 | 26.196 | 26.238 | 26.2798 | 26.3213 | 26.3626 | 26.4036 | 26.4443 | 26.4847 | 26.5249 | 26.5648 | 26.6043 | 26.6436 | 26.6826 | 26.7213 | 26.7597 | 26.7977 | 25.0367 | 25.0736 | 25.1107 | 25.148 | 25.1855 | 25.2232 | 25.261 | 25.2989 | 25.337 | 25.3751 | 25.4134 | 25.4517 | 25.4901 | 25.5286 | 25.567 | 25.6056 | 25.6441 | 25.6826 | 25.7212 | 25.7597
254 | 26.7934 | 26.0217 | 0.7717 | 25.7575 | 26.0217 | 26.0646 | 26.1072 | 26.1497 | 26.1919 | 26.2339 | 26.2757 | 26.3171 | 26.3584 | 26.3993 | 26.44 | 26.4805 | 26.5206 | 26.5605 | 26.6 | 26.6393 | 26.6783 | 26.7169 | 26.7553 | 26.7934 | 25.0366 | 25.0733 | 25.1103 | 25.1475 | 25.1849 | 25.2224 | 25.2601 | 25.2979 | 25.3358 | 25.3739 | 25.412 | 25.4503 | 25.4886 | 25.5269 | 25.5653 | 25.6037 | 25.6422 | 25.6806 | 25.7191 | 25.7575
255 | 26.7891 | 26.0179 | 0.77112 | 25.7553 | 26.0179 | 26.0608 | 26.1034 | 26.1458 | 26.1879 | 26.2299 | 26.2716 | 26.313 | 26.3542 | 26.3951 | 26.4358 | 26.4762 | 26.5163 | 26.5562 | 26.5957 | 26.635 | 26.674 | 26.7126 | 26.751 | 26.7891 | 25.0364 | 25.0731 | 25.1099 | 25.147 | 25.1842 | 25.2216 | 25.2592 | 25.2969 | 25.3347 | 25.3727 | 25.4107 | 25.4488 | 25.487 | 25.5253 | 25.5636 | 25.6019 | 25.6403 | 25.6786 | 25.717 | 25.7553
256 | 26.7848 | 26.0142 | 0.77054 | 25.7532 | 26.0142 | 26.057 | 26.0995 | 26.1419 | 26.184 | 26.2259 | 26.2675 | 26.3089 | 26.3501 | 26.391 | 26.4316 | 26.472 | 26.5121 | 26.5519 | 26.5915 | 26.6307 | 26.6697 | 26.7083 | 26.7467 | 26.7848 | 25.0363 | 25.0728 | 25.1095 | 25.1465 | 25.1836 | 25.2209 | 25.2583 | 25.2959 | 25.3336 | 25.3715 | 25.4094 | 25.4474 | 25.4855 | 25.5236 | 25.5619 | 25.6001 | 25.6384 | 25.6766 | 25.7149 | 25.7532
257 | 26.7805 | 26.0106 | 0.76993 | 25.7511 | 26.0106 | 26.0533 | 26.0957 | 26.138 | 26.1801 | 26.2219 | 26.2635 | 26.3049 | 26.346 | 26.3869 | 26.4275 | 26.4678 | 26.5079 | 26.5477 | 26.5872 | 26.6265 | 26.6654 | 26.7041 | 26.7424 | 26.7805 | 25.0362 | 25.0725 | 25.1092 | 25.146 | 25.183 | 25.2201 | 25.2575 | 25.2949 | 25.3325 | 25.3703 | 25.4081 | 25.446 | 25.484 | 25.522 | 25.5601 | 25.5983 | 25.6365 | 25.6747 | 25.7129 | 25.7511
258 | 26.7763 | 26.0069 | 0.76932 | 25.749 | 26.0069 | 26.0496 | 26.092 | 26.1342 | 26.1762 | 26.218 | 26.2595 | 26.3009 | 26.3419 | 26.3828 | 26.4233 | 26.4637 | 26.5037 | 26.5435 | 26.583 | 26.6222 | 26.6612 | 26.6998 | 26.7382 | 26.7763 | 25.036 | 25.0723 | 25.1088 | 25.1455 | 25.1823 | 25.2194 | 25.2566 | 25.294 | 25.3315 | 25.3691 | 25.4068 | 25.4446 | 25.4825 | 25.5204 | 25.5585 | 25.5965 | 25.6346 | 25.6727 | 25.7108 | 25.749
259 | 26.7721 | 26.0034 | 0.76868 | 25.7469 | 26.0034 | 26.0459 | 26.0883 | 26.1304 | 26.1724 | 26.2141 | 26.2556 | 26.2969 | 26.3379 | 26.3787 | 26.4193 | 26.4596 | 26.4996 | 26.5393 | 26.5788 | 26.618 | 26.657 | 26.6956 | 26.734 | 26.7721 | 25.0359 | 25.072 | 25.1084 | 25.145 | 25.1817 | 25.2186 | 25.2557 | 25.293 | 25.3304 | 25.3679 | 25.4055 | 25.4432 | 25.481 | 25.5189 | 25.5568 | 25.5948 | 25.6328 | 25.6708 | 25.7088 | 25.7469
260 | 26.7679 | 25.9998 | 0.76804 | 25.7448 | 25.9998 | 26.0423 | 26.0846 | 26.1267 | 26.1686 | 26.2103 | 26.2517 | 26.2929 | 26.3339 | 26.3747 | 26.4152 | 26.4555 | 26.4955 | 26.5352 | 26.5747 | 26.6139 | 26.6528 | 26.6914 | 26.7298 | 26.7679 | 25.0358 | 25.0718 | 25.108 | 25.1445 | 25.1811 | 25.2179 | 25.2549 | 25.292 | 25.3293 | 25.3667 | 25.4042 | 25.4418 | 25.4795 | 25.5173 | 25.5551 | 25.593 | 25.6309 | 25.6689 | 25.7068 | 25.7448
261 | 26.7637 | 25.9963 | 0.76738 | 25.7427 | 25.9963 | 26.0387 | 26.081 | 26.123 | 26.1648 | 26.2064 | 26.2478 | 26.289 | 26.33 | 26.3707 | 26.4112 | 26.4514 | 26.4914 | 26.5311 | 26.5706 | 26.6097 | 26.6487 | 26.6873 | 26.7256 | 26.7637 | 25.0356 | 25.0715 | 25.1076 | 25.144 | 25.1805 | 25.2172 | 25.2541 | 25.2911 | 25.3283 | 25.3656 | 25.403 | 25.4405 | 25.4781 | 25.5158 | 25.5535 | 25.5913 | 25.6291 | 25.667 | 25.7048 | 25.7427
262 | 26.7596 | 25.9929 | 0.7667 | 25.7407 | 25.9929 | 26.0352 | 26.0774 | 26.1193 | 26.1611 | 26.2027 | 26.244 | 26.2852 | 26.3261 | 26.3668 | 26.4072 | 26.4474 | 26.4873 | 26.527 | 26.5665 | 26.6056 | 26.6445 | 26.6832 | 26.7215 | 26.7596 | 25.0355 | 25.0713 | 25.1073 | 25.1435 | 25.1799 | 25.2165 | 25.2532 | 25.2902 | 25.3272 | 25.3644 | 25.4017 | 25.4391 | 25.4766 | 25.5142 | 25.5519 | 25.5896 | 25.6273 | 25.6651 | 25.7029 | 25.7407
263 | 26.7555 | 25.9894 | 0.76602 | 25.7387 | 25.9894 | 26.0317 | 26.0738 | 26.1157 | 26.1574 | 26.1989 | 26.2402 | 26.2813 | 26.3222 | 26.3628 | 26.4032 | 26.4434 | 26.4833 | 26.523 | 26.5624 | 26.6016 | 26.6404 | 26.6791 | 26.7174 | 26.7555 | 25.0354 | 25.071 | 25.1069 | 25.143 | 25.1793 | 25.2158 | 25.2524 | 25.2892 | 25.3262 | 25.3633 | 25.4005 | 25.4378 | 25.4752 | 25.5127 | 25.5502 | 25.5879 | 25.6255 | 25.6632 | 25.7009 | 25.7387
264 | 26.7514 | 25.986 | 0.76532 | 25.7366 | 25.986 | 26.0282 | 26.0703 | 26.1121 | 26.1538 | 26.1952 | 26.2365 | 26.2775 | 26.3183 | 26.3589 | 26.3993 | 26.4394 | 26.4793 | 26.519 | 26.5584 | 26.5975 | 26.6364 | 26.675 | 26.7133 | 26.7514 | 25.0353 | 25.0708 | 25.1066 | 25.1425 | 25.1787 | 25.2151 | 25.2516 | 25.2883 | 25.3252 | 25.3622 | 25.3993 | 25.4365 | 25.4738 | 25.5112 | 25.5486 | 25.5862 | 25.6237 | 25.6614 | 25.699 | 25.7366
265 | 26.7473 | 25.9827 | 0.7646 | 25.7346 | 25.9827 | 26.0248 | 26.0668 | 26.1085 | 26.1501 | 26.1915 | 26.2327 | 26.2737 | 26.3145 | 26.3551 | 26.3954 | 26.4355 | 26.4754 | 26.515 | 26.5544 | 26.5935 | 26.6323 | 26.6709 | 26.7093 | 26.7473 | 25.0352 | 25.0706 | 25.1062 | 25.1421 | 25.1781 | 25.2144 | 25.2508 | 25.2874 | 25.3242 | 25.361 | 25.3981 | 25.4352 | 25.4724 | 25.5097 | 25.5471 | 25.5845 | 25.622 | 25.6595 | 25.6971 | 25.7346
266 | 26.7433 | 25.9794 | 0.76388 | 25.7327 | 25.9794 | 26.0214 | 26.0633 | 26.105 | 26.1466 | 26.1879 | 26.229 | 26.27 | 26.3107 | 26.3513 | 26.3916 | 26.4316 | 26.4715 | 26.5111 | 26.5504 | 26.5895 | 26.6283 | 26.6669 | 26.7052 | 26.7433 | 25.035 | 25.0703 | 25.1059 | 25.1416 | 25.1776 | 25.2137 | 25.25 | 25.2865 | 25.3232 | 25.3599 | 25.3969 | 25.4339 | 25.471 | 25.5082 | 25.5455 | 25.5828 | 25.6202 | 25.6577 | 25.6952 | 25.7327
267 | 26.7393 | 25.9761 | 0.76314 | 25.7307 | 25.9761 | 26.0181 | 26.0599 | 26.1015 | 26.143 | 26.1843 | 26.2254 | 26.2663 | 26.307 | 26.3475 | 26.3877 | 26.4278 | 26.4676 | 26.5071 | 26.5465 | 26.5855 | 26.6244 | 26.6629 | 26.7012 | 26.7393 | 25.0349 | 25.0701 | 25.1055 | 25.1411 | 25.177 | 25.213 | 25.2492 | 25.2856 | 25.3222 | 25.3589 | 25.3957 | 25.4326 | 25.4696 | 25.5067 | 25.5439 | 25.5812 | 25.6185 | 25.6559 | 25.6933 | 25.7307
268 | 26.7353 | 25.9729 | 0.76239 | 25.7288 | 25.9729 | 26.0148 | 26.0565 | 26.0981 | 26.1395 | 26.1807 | 26.2218 | 26.2626 | 26.3033 | 26.3437 | 26.3839 | 26.4239 | 26.4637 | 26.5032 | 26.5425 | 26.5816 | 26.6204 | 26.6589 | 26.6972 | 26.7353 | 25.0348 | 25.0699 | 25.1052 | 25.1407 | 25.1764 | 25.2124 | 25.2485 | 25.2848 | 25.3212 | 25.3578 | 25.3945 | 25.4313 | 25.4682 | 25.5053 | 25.5424 | 25.5796 | 25.6168 | 25.6541 | 25.6914 | 25.7288
269 | 26.7313 | 25.9697 | 0.76163 | 25.7268 | 25.9697 | 26.0115 | 26.0532 | 26.0947 | 26.136 | 26.1772 | 26.2182 | 26.259 | 26.2996 | 26.34 | 26.3802 | 26.4201 | 26.4599 | 26.4994 | 26.5386 | 26.5777 | 26.6165 | 26.655 | 26.6933 | 26.7313 | 25.0347 | 25.0696 | 25.1048 | 25.1402 | 25.1759 | 25.2117 | 25.2477 | 25.2839 | 25.3202 | 25.3567 | 25.3933 | 25.4301 | 25.4669 | 25.5038 | 25.5409 | 25.578 | 25.6151 | 25.6523 | 25.6896 | 25.7268
270 | 26.7274 | 25.9665 | 0.76086 | 25.7249 | 25.9665 | 26.0083 | 26.0499 | 26.0913 | 26.1326 | 26.1737 | 26.2146 | 26.2554 | 26.2959 | 26.3363 | 26.3764 | 26.4163 | 26.4561 | 26.4955 | 26.5348 | 26.5738 | 26.6126 | 26.6511 | 26.6894 | 26.7274 | 25.0346 | 25.0694 | 25.1045 | 25.1398 | 25.1753 | 25.211 | 25.2469 | 25.283 | 25.3193 | 25.3556 | 25.3922 | 25.4288 | 25.4656 | 25.5024 | 25.5393 | 25.5763 | 25.6134 | 25.6505 | 25.6877 | 25.7249
271 | 26.7235 | 25.9634 | 0.76007 | 25.723 | 25.9634 | 26.005 | 26.0466 | 26.0879 | 26.1292 | 26.1702 | 26.2111 | 26.2518 | 26.2923 | 26.3326 | 26.3727 | 26.4126 | 26.4523 | 26.4917 | 26.531 | 26.5699 | 26.6087 | 26.6472 | 26.6855 | 26.7235 | 25.0345 | 25.0692 | 25.1042 | 25.1394 | 25.1748 | 25.2104 | 25.2462 | 25.2822 | 25.3183 | 25.3546 | 25.391 | 25.4276 | 25.4642 | 25.501 | 25.5378 | 25.5748 | 25.6118 | 25.6488 | 25.6859 | 25.723
272 | 26.7196 | 25.9603 | 0.75928 | 25.7211 | 25.9603 | 26.0019 | 26.0433 | 26.0846 | 26.1258 | 26.1668 | 26.2076 | 26.2482 | 26.2887 | 26.329 | 26.369 | 26.4089 | 26.4485 | 26.4879 | 26.5271 | 26.5661 | 26.6048 | 26.6433 | 26.6816 | 26.7196 | 25.0344 | 25.069 | 25.1038 | 25.1389 | 25.1742 | 25.2097 | 25.2454 | 25.2813 | 25.3174 | 25.3535 | 25.3899 | 25.4263 | 25.4629 | 25.4996 | 25.5363 | 25.5732 | 25.6101 | 25.6471 | 25.6841 | 25.7211
273 | 26.7157 | 25.9572 | 0.75847 | 25.7192 | 25.9572 | 25.9987 | 26.0401 | 26.0814 | 26.1225 | 26.1634 | 26.2041 | 26.2447 | 26.2851 | 26.3254 | 26.3654 | 26.4052 | 26.4448 | 26.4842 | 26.5234 | 26.5623 | 26.601 | 26.6395 | 26.6777 | 26.7157 | 25.0342 | 25.0688 | 25.1035 | 25.1385 | 25.1737 | 25.2091 | 25.2447 | 25.2805 | 25.3164 | 25.3525 | 25.3888 | 25.4251 | 25.4616 | 25.4982 | 25.5349 | 25.5716 | 25.6085 | 25.6453 | 25.6823 | 25.7192
274 | 26.7119 | 25.9542 | 0.75766 | 25.7174 | 25.9542 | 25.9956 | 26.0369 | 26.0781 | 26.1191 | 26.16 | 26.2007 | 26.2413 | 26.2816 | 26.3218 | 26.3618 | 26.4015 | 26.4411 | 26.4805 | 26.5196 | 26.5585 | 26.5972 | 26.6357 | 26.6739 | 26.7119 | 25.0341 | 25.0685 | 25.1032 | 25.1381 | 25.1732 | 25.2085 | 25.244 | 25.2796 | 25.3155 | 25.3515 | 25.3876 | 25.4239 | 25.4603 | 25.4968 | 25.5334 | 25.5701 | 25.6068 | 25.6436 | 25.6805 | 25.7174
275 | 26.708 | 25.9512 | 0.75683 | 25.7156 | 25.9512 | 25.9926 | 26.0338 | 26.0749 | 26.1159 | 26.1567 | 26.1973 | 26.2378 | 26.2781 | 26.3182 | 26.3582 | 26.3979 | 26.4375 | 26.4768 | 26.5159 | 26.5548 | 26.5935 | 26.6319 | 26.6701 | 26.708 | 25.034 | 25.0683 | 25.1029 | 25.1376 | 25.1726 | 25.2078 | 25.2432 | 25.2788 | 25.3146 | 25.3505 | 25.3865 | 25.4227 | 25.459 | 25.4954 | 25.5319 | 25.5685 | 25.6052 | 25.6419 | 25.6787 | 25.7156
276 | 26.7043 | 25.9483 | 0.756 | 25.7137 | 25.9483 | 25.9895 | 26.0307 | 26.0717 | 26.1126 | 26.1534 | 26.194 | 26.2344 | 26.2746 | 26.3147 | 26.3546 | 26.3943 | 26.4338 | 26.4731 | 26.5122 | 26.5511 | 26.5897 | 26.6281 | 26.6663 | 26.7043 | 25.0339 | 25.0681 | 25.1026 | 25.1372 | 25.1721 | 25.2072 | 25.2425 | 25.278 | 25.3137 | 25.3495 | 25.3854 | 25.4215 | 25.4578 | 25.4941 | 25.5305 | 25.567 | 25.6036 | 25.6403 | 25.677 | 25.7137
277 | 26.7005 | 25.9453 | 0.75516 | 25.7119 | 25.9453 | 25.9865 | 26.0276 | 26.0686 | 26.1094 | 26.1501 | 26.1906 | 26.231 | 26.2712 | 26.3112 | 26.3511 | 26.3908 | 26.4302 | 26.4695 | 26.5085 | 26.5474 | 26.586 | 26.6244 | 26.6626 | 26.7005 | 25.0338 | 25.0679 | 25.1022 | 25.1368 | 25.1716 | 25.2066 | 25.2418 | 25.2772 | 25.3128 | 25.3485 | 25.3844 | 25.4204 | 25.4565 | 25.4927 | 25.5291 | 25.5655 | 25.602 | 25.6386 | 25.6752 | 25.7119
278 | 26.6967 | 25.9424 | 0.7543 | 25.7101 | 25.9424 | 25.9836 | 26.0246 | 26.0655 | 26.1062 | 26.1469 | 26.1873 | 26.2276 | 26.2678 | 26.3078 | 26.3476 | 26.3872 | 26.4266 | 26.4659 | 26.5049 | 26.5437 | 26.5823 | 26.6207 | 26.6588 | 26.6967 | 25.0337 | 25.0677 | 25.1019 | 25.1364 | 25.1711 | 25.206 | 25.2411 | 25.2764 | 25.3119 | 25.3475 | 25.3833 | 25.4192 | 25.4553 | 25.4914 | 25.5277 | 25.564 | 25.6005 | 25.637 | 25.6735 | 25.7101
279 | 26.693 | 25.9396 | 0.75344 | 25.7083 | 25.9396 | 25.9806 | 26.0216 | 26.0624 | 26.1031 | 26.1436 | 26.1841 | 26.2243 | 26.2644 | 26.3044 | 26.3441 | 26.3837 | 26.4231 | 26.4623 | 26.5013 | 26.5401 | 26.5786 | 26.617 | 26.6551 | 26.693 | 25.0336 | 25.0675 | 25.1016 | 25.136 | 25.1706 | 25.2054 | 25.2404 | 25.2756 | 25.311 | 25.3465 | 25.3822 | 25.4181 | 25.454 | 25.4901 | 25.5263 | 25.5625 | 25.5989 | 25.6353 | 25.6718 | 25.7083
280 | 26.6893 | 25.9368 | 0.75257 | 25.7066 | 25.9368 | 25.9777 | 26.0186 | 26.0593 | 26.1 | 26.1405 | 26.1808 | 26.221 | 26.2611 | 26.301 | 26.3407 | 26.3802 | 26.4196 | 26.4587 | 26.4977 | 26.5365 | 26.575 | 26.6133 | 26.6514 | 26.6893 | 25.0335 | 25.0673 | 25.1013 | 25.1356 | 25.1701 | 25.2048 | 25.2397 | 25.2748 | 25.3101 | 25.3456 | 25.3812 | 25.4169 | 25.4528 | 25.4888 | 25.5249 | 25.5611 | 25.5973 | 25.6337 | 25.6701 | 25.7066
281 | 26.6857 | 25.934 | 0.75169 | 25.7048 | 25.934 | 25.9749 | 26.0156 | 26.0563 | 26.0969 | 26.1373 | 26.1776 | 26.2178 | 26.2578 | 26.2976 | 26.3373 | 26.3768 | 26.4161 | 26.4552 | 26.4941 | 26.5329 | 26.5714 | 26.6097 | 26.6478 | 26.6857 | 25.0334 | 25.0671 | 25.101 | 25.1352 | 25.1696 | 25.2042 | 25.2391 | 25.2741 | 25.3093 | 25.3446 | 25.3801 | 25.4158 | 25.4516 | 25.4875 | 25.5235 | 25.5596 | 25.5958 | 25.6321 | 25.6684 | 25.7048
282 | 26.682 | 25.9312 | 0.7508 | 25.7031 | 25.9312 | 25.972 | 26.0127 | 26.0533 | 26.0938 | 26.1342 | 26.1744 | 26.2145 | 26.2545 | 26.2943 | 26.3339 | 26.3733 | 26.4126 | 26.4517 | 26.4906 | 26.5293 | 26.5678 | 26.6061 | 26.6442 | 26.682 | 25.0333 | 25.0669 | 25.1007 | 25.1348 | 25.1691 | 25.2037 | 25.2384 | 25.2733 | 25.3084 | 25.3437 | 25.3791 | 25.4147 | 25.4504 | 25.4862 | 25.5221 | 25.5582 | 25.5943 | 25.6305 | 25.6668 | 25.7031
283 | 26.6784 | 25.9285 | 0.74991 | 25.7014 | 25.9285 | 25.9692 | 26.0098 | 26.0504 | 26.0908 | 26.1311 | 26.1713 | 26.2113 | 26.2512 | 26.2909 | 26.3305 | 26.3699 | 26.4092 | 26.4482 | 26.4871 | 26.5258 | 26.5642 | 26.6025 | 26.6405 | 26.6784 | 25.0332 | 25.0667 | 25.1004 | 25.1344 | 25.1686 | 25.2031 | 25.2377 | 25.2726 | 25.3076 | 25.3427 | 25.3781 | 25.4136 | 25.4492 | 25.4849 | 25.5208 | 25.5567 | 25.5928 | 25.6289 | 25.6651 | 25.7014
284 | 26.6748 | 25.9258 | 0.749 | 25.6996 | 25.9258 | 25.9664 | 26.007 | 26.0475 | 26.0878 | 26.128 | 26.1682 | 26.2081 | 26.248 | 26.2877 | 26.3272 | 26.3666 | 26.4058 | 26.4448 | 26.4836 | 26.5222 | 26.5607 | 26.5989 | 26.637 | 26.6748 | 25.0331 | 25.0665 | 25.1002 | 25.1341 | 25.1682 | 25.2025 | 25.2371 | 25.2718 | 25.3067 | 25.3418 | 25.3771 | 25.4125 | 25.448 | 25.4837 | 25.5194 | 25.5553 | 25.5913 | 25.6273 | 25.6635 | 25.6996
285 | 26.6712 | 25.9231 | 0.74809 | 25.698 | 25.9231 | 25.9637 | 26.0042 | 26.0446 | 26.0848 | 26.125 | 26.1651 | 26.205 | 26.2448 | 26.2844 | 26.3239 | 26.3632 | 26.4024 | 26.4414 | 26.4802 | 26.5188 | 26.5572 | 26.5954 | 26.6334 | 26.6712 | 25.033 | 25.0663 | 25.0999 | 25.1337 | 25.1677 | 25.202 | 25.2364 | 25.2711 | 25.3059 | 25.3409 | 25.3761 | 25.4114 | 25.4468 | 25.4824 | 25.5181 | 25.5539 | 25.5898 | 25.6258 | 25.6618 | 25.698
286 | 26.6676 | 25.9205 | 0.74717 | 25.6963 | 25.9205 | 25.961 | 26.0014 | 26.0417 | 26.0819 | 26.122 | 26.162 | 26.2019 | 26.2416 | 26.2812 | 26.3206 | 26.3599 | 26.399 | 26.438 | 26.4767 | 26.5153 | 26.5537 | 26.5919 | 26.6299 | 26.6676 | 25.0329 | 25.0661 | 25.0996 | 25.1333 | 25.1672 | 25.2014 | 25.2358 | 25.2703 | 25.3051 | 25.34 | 25.3751 | 25.4103 | 25.4457 | 25.4812 | 25.5168 | 25.5525 | 25.5883 | 25.6243 | 25.6602 | 25.6963
287 | 26.6641 | 25.9179 | 0.74625 | 25.6946 | 25.9179 | 25.9583 | 25.9986 | 26.0389 | 26.079 | 26.119 | 26.159 | 26.1988 | 26.2385 | 26.278 | 26.3174 | 26.3566 | 26.3957 | 26.4346 | 26.4733 | 26.5119 | 26.5502 | 26.5884 | 26.6264 | 26.6641 | 25.0328 | 25.0659 | 25.0993 | 25.1329 | 25.1668 | 25.2008 | 25.2351 | 25.2696 | 25.3043 | 25.3391 | 25.3741 | 25.4093 | 25.4445 | 25.48 | 25.5155 | 25.5511 | 25.5869 | 25.6227 | 25.6586 | 25.6946
288 | 26.6606 | 25.9153 | 0.74532 | 25.6929 | 25.9153 | 25.9556 | 25.9959 | 26.036 | 26.0761 | 26.1161 | 26.156 | 26.1957 | 26.2353 | 26.2748 | 26.3142 | 26.3534 | 26.3924 | 26.4312 | 26.4699 | 26.5085 | 26.5468 | 26.5849 | 26.6229 | 26.6606 | 25.0327 | 25.0658 | 25.099 | 25.1326 | 25.1663 | 25.2003 | 25.2345 | 25.2689 | 25.3035 | 25.3382 | 25.3731 | 25.4082 | 25.4434 | 25.4787 | 25.5142 | 25.5498 | 25.5855 | 25.6212 | 25.657 | 25.6929
289 | 26.6571 | 25.9127 | 0.74438 | 25.6913 | 25.9127 | 25.953 | 25.9932 | 26.0333 | 26.0733 | 26.1132 | 26.153 | 26.1927 | 26.2323 | 26.2717 | 26.311 | 26.3501 | 26.3891 | 26.4279 | 26.4666 | 26.5051 | 26.5434 | 26.5815 | 26.6194 | 26.6571 | 25.0327 | 25.0656 | 25.0988 | 25.1322 | 25.1659 | 25.1998 | 25.2339 | 25.2682 | 25.3027 | 25.3373 | 25.3722 | 25.4072 | 25.4423 | 25.4775 | 25.5129 | 25.5484 | 25.584 | 25.6197 | 25.6555 | 25.6913
290 | 26.6537 | 25.9102 | 0.74343 | 25.6897 | 25.9102 | 25.9504 | 25.9905 | 26.0305 | 26.0705 | 26.1103 | 26.1501 | 26.1897 | 26.2292 | 26.2686 | 26.3078 | 26.3469 | 26.3859 | 26.4246 | 26.4633 | 26.5017 | 26.54 | 26.5781 | 26.616 | 26.6537 | 25.0326 | 25.0654 | 25.0985 | 25.1318 | 25.1654 | 25.1992 | 25.2332 | 25.2675 | 25.3019 | 25.3365 | 25.3712 | 25.4061 | 25.4412 | 25.4764 | 25.5117 | 25.5471 | 25.5826 | 25.6182 | 25.6539 | 25.6897
291 | 26.6502 | 25.9077 | 0.74248 | 25.6881 | 25.9077 | 25.9478 | 25.9878 | 26.0278 | 26.0677 | 26.1075 | 26.1471 | 26.1867 | 26.2262 | 26.2655 | 26.3047 | 26.3437 | 26.3826 | 26.4214 | 26.46 | 26.4984 | 26.5366 | 26.5747 | 26.6125 | 26.6502 | 25.0325 | 25.0652 | 25.0982 | 25.1315 | 25.165 | 25.1987 | 25.2326 | 25.2668 | 25.3011 | 25.3356 | 25.3703 | 25.4051 | 25.4401 | 25.4752 | 25.5104 | 25.5458 | 25.5812 | 25.6167 | 25.6524 | 25.6881
292 | 26.6468 | 25.9053 | 0.74152 | 25.6865 | 25.9053 | 25.9453 | 25.9852 | 26.0251 | 26.0649 | 26.1046 | 26.1442 | 26.1838 | 26.2231 | 26.2624 | 26.3016 | 26.3406 | 26.3794 | 26.4181 | 26.4567 | 26.4951 | 26.5333 | 26.5713 | 26.6091 | 26.6468 | 25.0324 | 25.065 | 25.098 | 25.1311 | 25.1645 | 25.1982 | 25.232 | 25.2661 | 25.3003 | 25.3347 | 25.3693 | 25.4041 | 25.439 | 25.474 | 25.5092 | 25.5444 | 25.5798 | 25.6153 | 25.6508 | 25.6865
293 | 26.6434 | 25.9028 | 0.74056 | 25.6849 | 25.9028 | 25.9428 | 25.9826 | 26.0224 | 26.0622 | 26.1018 | 26.1414 | 26.1808 | 26.2202 | 26.2594 | 26.2985 | 26.3374 | 26.3763 | 26.4149 | 26.4534 | 26.4918 | 26.5299 | 26.5679 | 26.6058 | 26.6434 | 25.0323 | 25.0649 | 25.0977 | 25.1308 | 25.1641 | 25.1977 | 25.2314 | 25.2654 | 25.2996 | 25.3339 | 25.3684 | 25.4031 | 25.4379 | 25.4728 | 25.5079 | 25.5431 | 25.5784 | 25.6138 | 25.6493 | 25.6849
294 | 26.64 | 25.9004 | 0.73959 | 25.6833 | 25.9004 | 25.9403 | 25.9801 | 26.0198 | 26.0595 | 26.0991 | 26.1385 | 26.1779 | 26.2172 | 26.2564 | 26.2954 | 26.3343 | 26.3731 | 26.4117 | 26.4502 | 26.4885 | 26.5267 | 26.5646 | 26.6024 | 26.64 | 25.0322 | 25.0647 | 25.0975 | 25.1305 | 25.1637 | 25.1972 | 25.2308 | 25.2647 | 25.2988 | 25.3331 | 25.3675 | 25.4021 | 25.4368 | 25.4717 | 25.5067 | 25.5418 | 25.5771 | 25.6124 | 25.6478 | 25.6833
295 | 26.6367 | 25.8981 | 0.73862 | 25.6818 | 25.8981 | 25.9378 | 25.9775 | 26.0172 | 26.0568 | 26.0963 | 26.1357 | 26.1751 | 26.2143 | 26.2534 | 26.2924 | 26.3313 | 26.37 | 26.4086 | 26.447 | 26.4853 | 26.5234 | 26.5613 | 26.5991 | 26.6367 | 25.0321 | 25.0645 | 25.0972 | 25.1301 | 25.1633 | 25.1966 | 25.2302 | 25.264 | 25.298 | 25.3322 | 25.3666 | 25.4011 | 25.4358 | 25.4706 | 25.5055 | 25.5405 | 25.5757 | 25.611 | 25.6463 | 25.6818
296 | 26.6333 | 25.8957 | 0.73764 | 25.6802 | 25.8957 | 25.9354 | 25.975 | 26.0146 | 26.0541 | 26.0936 | 26.1329 | 26.1722 | 26.2114 | 26.2504 | 26.2894 | 26.3282 | 26.3669 | 26.4054 | 26.4438 | 26.4821 | 26.5201 | 26.558 | 26.5958 | 26.6333 | 25.032 | 25.0644 | 25.0969 | 25.1298 | 25.1628 | 25.1961 | 25.2297 | 25.2634 | 25.2973 | 25.3314 | 25.3657 | 25.4001 | 25.4347 | 25.4694 | 25.5043 | 25.5393 | 25.5744 | 25.6096 | 25.6448 | 25.6802
297 | 26.63 | 25.8934 | 0.73665 | 25.6787 | 25.8934 | 25.933 | 25.9726 | 26.0121 | 26.0515 | 26.0909 | 26.1302 | 26.1694 | 26.2085 | 26.2475 | 26.2864 | 26.3252 | 26.3638 | 26.4023 | 26.4407 | 26.4789 | 26.5169 | 26.5548 | 26.5925 | 26.63 | 25.032 | 25.0642 | 25.0967 | 25.1294 | 25.1624 | 25.1957 | 25.2291 | 25.2627 | 25.2966 | 25.3306 | 25.3648 | 25.3991 | 25.4337 | 25.4683 | 25.5031 | 25.538 | 25.573 | 25.6082 | 25.6434 | 25.6787
298 | 26.6268 | 25.8911 | 0.73566 | 25.6772 | 25.8911 | 25.9306 | 25.9701 | 26.0095 | 26.0489 | 26.0882 | 26.1275 | 26.1666 | 26.2057 | 26.2446 | 26.2834 | 26.3222 | 26.3608 | 26.3992 | 26.4375 | 26.4757 | 26.5137 | 26.5516 | 26.5892 | 26.6268 | 25.0319 | 25.064 | 25.0965 | 25.1291 | 25.162 | 25.1952 | 25.2285 | 25.2621 | 25.2958 | 25.3298 | 25.3639 | 25.3982 | 25.4326 | 25.4672 | 25.5019 | 25.5368 | 25.5717 | 25.6068 | 25.6419 | 25.6772
299 | 26.6235 | 25.8888 | 0.73467 | 25.6756 | 25.8888 | 25.9283 | 25.9677 | 26.007 | 26.0464 | 26.0856 | 26.1248 | 26.1638 | 26.2028 | 26.2417 | 26.2805 | 26.3192 | 26.3577 | 26.3961 | 26.4344 | 26.4726 | 26.5105 | 26.5484 | 26.586 | 26.6235 | 25.0318 | 25.0639 | 25.0962 | 25.1288 | 25.1616 | 25.1947 | 25.228 | 25.2614 | 25.2951 | 25.329 | 25.363 | 25.3972 | 25.4316 | 25.4661 | 25.5008 | 25.5355 | 25.5704 | 25.6054 | 25.6405 | 25.6756
300 | 26.6203 | 25.8866 | 0.73367 | 25.6741 | 25.8866 | 25.926 | 25.9653 | 26.0046 | 26.0438 | 26.083 | 26.1221 | 26.1611 | 26.2 | 26.2389 | 26.2776 | 26.3162 | 26.3547 | 26.3931 | 26.4313 | 26.4694 | 26.5074 | 26.5452 | 26.5828 | 26.6203 | 25.0317 | 25.0637 | 25.096 | 25.1285 | 25.1612 | 25.1942 | 25.2274 | 25.2608 | 25.2944 | 25.3282 | 25.3622 | 25.3963 | 25.4306 | 25.465 | 25.4996 | 25.5343 | 25.5691 | 25.604 | 25.639 | 25.6741
301 | 26.617 | 25.8844 | 0.73266 | 25.6727 | 25.8844 | 25.9237 | 25.9629 | 26.0021 | 26.0413 | 26.0804 | 26.1194 | 26.1584 | 26.1973 | 26.2361 | 26.2747 | 26.3133 | 26.3518 | 26.3901 | 26.4283 | 26.4663 | 26.5042 | 26.542 | 26.5796 | 26.617 | 25.0316 | 25.0636 | 25.0957 | 25.1282 | 25.1608 | 25.1937 | 25.2268 | 25.2602 | 25.2937 | 25.3274 | 25.3613 | 25.3954 | 25.4296 | 25.4639 | 25.4984 | 25.5331 | 25.5678 | 25.6027 | 25.6376 | 25.6727
302 | 26.6138 | 25.8822 | 0.73166 | 25.6712 | 25.8822 | 25.9214 | 25.9606 | 25.9997 | 26.0388 | 26.0778 | 26.1168 | 26.1557 | 26.1945 | 26.2333 | 26.2719 | 26.3104 | 26.3488 | 26.3871 | 26.4252 | 26.4633 | 26.5011 | 26.5389 | 26.5764 | 26.6138 | 25.0316 | 25.0634 | 25.0955 | 25.1278 | 25.1604 | 25.1933 | 25.2263 | 25.2595 | 25.293 | 25.3266 | 25.3605 | 25.3944 | 25.4286 | 25.4629 | 25.4973 | 25.5319 | 25.5665 | 25.6013 | 25.6362 | 25.6712
303 | 26.6107 | 25.88 | 0.73064 | 25.6697 | 25.88 | 25.9191 | 25.9582 | 25.9973 | 26.0363 | 26.0753 | 26.1142 | 26.153 | 26.1918 | 26.2305 | 26.269 | 26.3075 | 26.3459 | 26.3841 | 26.4222 | 26.4602 | 26.4981 | 26.5357 | 26.5733 | 26.6107 | 25.0315 | 25.0632 | 25.0953 | 25.1275 | 25.16 | 25.1928 | 25.2258 | 25.2589 | 25.2923 | 25.3259 | 25.3596 | 25.3935 | 25.4276 | 25.4618 | 25.4962 | 25.5307 | 25.5653 | 25.6 | 25.6348 | 25.6697
304 | 26.6075 | 25.8779 | 0.72963 | 25.6683 | 25.8779 | 25.9169 | 25.9559 | 25.9949 | 26.0339 | 26.0728 | 26.1116 | 26.1504 | 26.1891 | 26.2277 | 26.2662 | 26.3047 | 26.343 | 26.3812 | 26.4192 | 26.4572 | 26.495 | 26.5326 | 26.5702 | 26.6075 | 25.0314 | 25.0631 | 25.095 | 25.1272 | 25.1597 | 25.1923 | 25.2252 | 25.2583 | 25.2916 | 25.3251 | 25.3588 | 25.3926 | 25.4266 | 25.4608 | 25.4951 | 25.5295 | 25.564 | 25.5987 | 25.6334 | 25.6683
305 | 26.6044 | 25.8758 | 0.72861 | 25.6669 | 25.8758 | 25.9147 | 25.9537 | 25.9926 | 26.0315 | 26.0703 | 26.1091 | 26.1478 | 26.1864 | 26.225 | 26.2635 | 26.3018 | 26.3401 | 26.3782 | 26.4163 | 26.4542 | 26.4919 | 26.5296 | 26.5671 | 26.6044 | 25.0313 | 25.0629 | 25.0948 | 25.1269 | 25.1593 | 25.1919 | 25.2247 | 25.2577 | 25.2909 | 25.3244 | 25.358 | 25.3917 | 25.4257 | 25.4597 | 25.494 | 25.5283 | 25.5628 | 25.5974 | 25.6321 | 25.6669
306 | 26.6013 | 25.8737 | 0.72759 | 25.6654 | 25.8737 | 25.9126 | 25.9514 | 25.9903 | 26.0291 | 26.0678 | 26.1066 | 26.1452 | 26.1838 | 26.2223 | 26.2607 | 26.299 | 26.3372 | 26.3753 | 26.4133 | 26.4512 | 26.4889 | 26.5265 | 26.564 | 26.6013 | 25.0313 | 25.0628 | 25.0946 | 25.1266 | 25.1589 | 25.1914 | 25.2242 | 25.2571 | 25.2903 | 25.3236 | 25.3571 | 25.3908 | 25.4247 | 25.4587 | 25.4929 | 25.5272 | 25.5616 | 25.5961 | 25.6307 | 25.6654
307 | 26.5982 | 25.8716 | 0.72656 | 25.664 | 25.8716 | 25.9104 | 25.9492 | 25.988 | 26.0267 | 26.0654 | 26.1041 | 26.1426 | 26.1812 | 26.2196 | 26.258 | 26.2962 | 26.3344 | 26.3725 | 26.4104 | 26.4482 | 26.4859 | 26.5235 | 26.5609 | 26.5982 | 25.0312 | 25.0626 | 25.0944 | 25.1263 | 25.1585 | 25.191 | 25.2237 | 25.2565 | 25.2896 | 25.3229 | 25.3563 | 25.39 | 25.4238 | 25.4577 | 25.4918 | 25.526 | 25.5603 | 25.5948 | 25.6294 | 25.664
308 | 26.5951 | 25.8696 | 0.72553 | 25.6626 | 25.8696 | 25.9083 | 25.947 | 25.9857 | 26.0244 | 26.063 | 26.1016 | 26.1401 | 26.1786 | 26.217 | 26.2553 | 26.2935 | 26.3316 | 26.3696 | 26.4075 | 26.4453 | 26.483 | 26.5205 | 26.5579 | 26.5951 | 25.0311 | 25.0625 | 25.0941 | 25.126 | 25.1582 | 25.1905 | 25.2231 | 25.2559 | 25.289 | 25.3222 | 25.3555 | 25.3891 | 25.4228 | 25.4567 | 25.4907 | 25.5249 | 25.5591 | 25.5935 | 25.628 | 25.6626
309 | 26.5921 | 25.8676 | 0.7245 | 25.6612 | 25.8676 | 25.9062 | 25.9448 | 25.9835 | 26.022 | 26.0606 | 26.0991 | 26.1376 | 26.176 | 26.2143 | 26.2526 | 26.2907 | 26.3288 | 26.3668 | 26.4046 | 26.4424 | 26.48 | 26.5175 | 26.5548 | 26.5921 | 25.031 | 25.0623 | 25.0939 | 25.1257 | 25.1578 | 25.1901 | 25.2226 | 25.2554 | 25.2883 | 25.3214 | 25.3547 | 25.3882 | 25.4219 | 25.4557 | 25.4896 | 25.5237 | 25.5579 | 25.5923 | 25.6267 | 25.6612
310 | 26.589 | 25.8656 | 0.72346 | 25.6599 | 25.8656 | 25.9041 | 25.9427 | 25.9812 | 26.0198 | 26.0582 | 26.0967 | 26.1351 | 26.1734 | 26.2117 | 26.2499 | 26.288 | 26.326 | 26.364 | 26.4018 | 26.4395 | 26.4771 | 26.5145 | 26.5519 | 26.589 | 25.031 | 25.0622 | 25.0937 | 25.1255 | 25.1575 | 25.1897 | 25.2221 | 25.2548 | 25.2877 | 25.3207 | 25.354 | 25.3874 | 25.421 | 25.4547 | 25.4886 | 25.5226 | 25.5568 | 25.591 | 25.6254 | 25.6599
311 | 26.586 | 25.8636 | 0.72242 | 25.6585 | 25.8636 | 25.9021 | 25.9406 | 25.979 | 26.0175 | 26.0559 | 26.0943 | 26.1326 | 26.1709 | 26.2091 | 26.2473 | 26.2853 | 26.3233 | 26.3612 | 26.399 | 26.4366 | 26.4742 | 26.5116 | 26.5489 | 26.586 | 25.0309 | 25.0621 | 25.0935 | 25.1252 | 25.1571 | 25.1893 | 25.2216 | 25.2542 | 25.287 | 25.32 | 25.3532 | 25.3865 | 25.4201 | 25.4537 | 25.4875 | 25.5215 | 25.5556 | 25.5898 | 25.6241 | 25.6585
312 | 26.583 | 25.8617 | 0.72138 | 25.6572 | 25.8617 | 25.9001 | 25.9385 | 25.9769 | 26.0152 | 26.0536 | 26.0919 | 26.1302 | 26.1684 | 26.2066 | 26.2446 | 26.2827 | 26.3206 | 26.3584 | 26.3961 | 26.4338 | 26.4713 | 26.5087 | 26.5459 | 26.583 | 25.0308 | 25.0619 | 25.0933 | 25.1249 | 25.1567 | 25.1888 | 25.2211 | 25.2537 | 25.2864 | 25.3193 | 25.3524 | 25.3857 | 25.4191 | 25.4528 | 25.4865 | 25.5204 | 25.5544 | 25.5886 | 25.6228 | 25.6572
313 | 26.5801 | 25.8597 | 0.72034 | 25.6558 | 25.8597 | 25.8981 | 25.9364 | 25.9747 | 26.013 | 26.0513 | 26.0895 | 26.1278 | 26.1659 | 26.204 | 26.2421 | 26.28 | 26.3179 | 26.3557 | 26.3934 | 26.4309 | 26.4684 | 26.5058 | 26.543 | 26.5801 | 25.0308 | 25.0618 | 25.0931 | 25.1246 | 25.1564 | 25.1884 | 25.2207 | 25.2531 | 25.2858 | 25.3186 | 25.3517 | 25.3849 | 25.4183 | 25.4518 | 25.4855 | 25.5193 | 25.5533 | 25.5873 | 25.6215 | 25.6558
314 | 26.5771 | 25.8578 | 0.71929 | 25.6545 | 25.8578 | 25.8961 | 25.9343 | 25.9726 | 26.0108 | 26.049 | 26.0872 | 26.1254 | 26.1635 | 26.2015 | 26.2395 | 26.2774 | 26.3152 | 26.353 | 26.3906 | 26.4281 | 26.4656 | 26.5029 | 26.5401 | 26.5771 | 25.0307 | 25.0617 | 25.0929 | 25.1243 | 25.1561 | 25.188 | 25.2202 | 25.2526 | 25.2852 | 25.3179 | 25.3509 | 25.3841 | 25.4174 | 25.4508 | 25.4845 | 25.5182 | 25.5521 | 25.5861 | 25.6203 | 25.6545
315 | 26.5742 | 25.856 | 0.71824 | 25.6532 | 25.856 | 25.8941 | 25.9323 | 25.9705 | 26.0086 | 26.0468 | 26.0849 | 26.123 | 26.161 | 26.199 | 26.2369 | 26.2748 | 26.3126 | 26.3503 | 26.3879 | 26.4254 | 26.4627 | 26.5 | 26.5372 | 26.5742 | 25.0306 | 25.0615 | 25.0927 | 25.1241 | 25.1557 | 25.1876 | 25.2197 | 25.252 | 25.2845 | 25.3173 | 25.3502 | 25.3832 | 25.4165 | 25.4499 | 25.4835 | 25.5172 | 25.551 | 25.5849 | 25.619 | 25.6532
316 | 26.5713 | 25.8541 | 0.71719 | 25.6519 | 25.8541 | 25.8922 | 25.9303 | 25.9684 | 26.0065 | 26.0446 | 26.0826 | 26.1206 | 26.1586 | 26.1965 | 26.2344 | 26.2722 | 26.3099 | 26.3476 | 26.3851 | 26.4226 | 26.4599 | 26.4972 | 26.5343 | 26.5713 | 25.0306 | 25.0614 | 25.0925 | 25.1238 | 25.1554 | 25.1872 | 25.2192 | 25.2515 | 25.2839 | 25.3166 | 25.3494 | 25.3824 | 25.4156 | 25.449 | 25.4825 | 25.5161 | 25.5499 | 25.5838 | 25.6178 | 25.6519
317 | 26.5684 | 25.8523 | 0.71614 | 25.6506 | 25.8523 | 25.8903 | 25.9283 | 25.9663 | 26.0043 | 26.0423 | 26.0803 | 26.1183 | 26.1562 | 26.1941 | 26.2319 | 26.2697 | 26.3073 | 26.3449 | 26.3824 | 26.4199 | 26.4572 | 26.4944 | 26.5315 | 26.5684 | 25.0305 | 25.0613 | 25.0923 | 25.1235 | 25.1551 | 25.1868 | 25.2188 | 25.2509 | 25.2833 | 25.3159 | 25.3487 | 25.3816 | 25.4148 | 25.448 | 25.4815 | 25.515 | 25.5487 | 25.5826 | 25.6165 | 25.6506
318 | 26.5656 | 25.8505 | 0.71509 | 25.6493 | 25.8505 | 25.8884 | 25.9263 | 25.9643 | 26.0022 | 26.0402 | 26.0781 | 26.116 | 26.1538 | 26.1917 | 26.2294 | 26.2671 | 26.3047 | 26.3423 | 26.3798 | 26.4171 | 26.4544 | 26.4916 | 26.5286 | 26.5656 | 25.0304 | 25.0611 | 25.0921 | 25.1233 | 25.1547 | 25.1864 | 25.2183 | 25.2504 | 25.2827 | 25.3153 | 25.348 | 25.3809 | 25.4139 | 25.4471 | 25.4805 | 25.514 | 25.5476 | 25.5814 | 25.6153 | 25.6493
319 | 26.5627 | 25.8487 | 0.71403 | 25.648 | 25.8487 | 25.8865 | 25.9244 | 25.9623 | 26.0001 | 26.038 | 26.0759 | 26.1137 | 26.1515 | 26.1893 | 26.227 | 26.2646 | 26.3022 | 26.3397 | 26.3771 | 26.4144 | 26.4517 | 26.4888 | 26.5258 | 26.5627 | 25.0304 | 25.061 | 25.0919 | 25.123 | 25.1544 | 25.186 | 25.2179 | 25.2499 | 25.2822 | 25.3146 | 25.3473 | 25.3801 | 25.4131 | 25.4462 | 25.4795 | 25.513 | 25.5465 | 25.5803 | 25.6141 | 25.648
320 | 26.5599 | 25.8469 | 0.71298 | 25.6468 | 25.8469 | 25.8847 | 25.9225 | 25.9603 | 25.9981 | 26.0359 | 26.0737 | 26.1114 | 26.1492 | 26.1869 | 26.2245 | 26.2621 | 26.2996 | 26.3371 | 26.3745 | 26.4118 | 26.4489 | 26.486 | 26.523 | 26.5599 | 25.0303 | 25.0609 | 25.0917 | 25.1228 | 25.1541 | 25.1856 | 25.2174 | 25.2494 | 25.2816 | 25.314 | 25.3465 | 25.3793 | 25.4122 | 25.4453 | 25.4786 | 25.5119 | 25.5455 | 25.5791 | 25.6129 | 25.6468
321 | 26.5571 | 25.8452 | 0.71192 | 25.6455 | 25.8452 | 25.8828 | 25.9206 | 25.9583 | 25.996 | 26.0338 | 26.0715 | 26.1092 | 26.1469 | 26.1845 | 26.2221 | 26.2596 | 26.2971 | 26.3345 | 26.3719 | 26.4091 | 26.4462 | 26.4833 | 26.5202 | 26.5571 | 25.0302 | 25.0607 | 25.0915 | 25.1225 | 25.1538 | 25.1852 | 25.217 | 25.2489 | 25.281 | 25.3133 | 25.3458 | 25.3785 | 25.4114 | 25.4444 | 25.4776 | 25.5109 | 25.5444 | 25.578 | 25.6117 | 25.6455
322 | 26.5543 | 25.8434 | 0.71086 | 25.6443 | 25.8434 | 25.881 | 25.9187 | 25.9563 | 25.994 | 26.0317 | 26.0693 | 26.107 | 26.1446 | 26.1822 | 26.2197 | 26.2572 | 26.2946 | 26.332 | 26.3693 | 26.4065 | 26.4436 | 26.4806 | 26.5175 | 26.5543 | 25.0302 | 25.0606 | 25.0913 | 25.1223 | 25.1535 | 25.1849 | 25.2165 | 25.2484 | 25.2804 | 25.3127 | 25.3451 | 25.3778 | 25.4106 | 25.4435 | 25.4767 | 25.5099 | 25.5433 | 25.5769 | 25.6105 | 25.6443
323 | 26.5515 | 25.8417 | 0.7098 | 25.6431 | 25.8417 | 25.8793 | 25.9168 | 25.9544 | 25.992 | 26.0296 | 26.0672 | 26.1048 | 26.1423 | 26.1798 | 26.2173 | 26.2548 | 26.2921 | 26.3294 | 26.3667 | 26.4038 | 26.4409 | 26.4779 | 26.5148 | 26.5515 | 25.0301 | 25.0605 | 25.0911 | 25.122 | 25.1531 | 25.1845 | 25.2161 | 25.2479 | 25.2799 | 25.3121 | 25.3445 | 25.377 | 25.4098 | 25.4427 | 25.4757 | 25.5089 | 25.5423 | 25.5757 | 25.6093 | 25.6431
324 | 26.5488 | 25.84 | 0.70873 | 25.6418 | 25.84 | 25.8775 | 25.915 | 25.9525 | 25.99 | 26.0275 | 26.0651 | 26.1026 | 26.1401 | 26.1775 | 26.215 | 26.2524 | 26.2897 | 26.3269 | 26.3641 | 26.4012 | 26.4383 | 26.4752 | 26.512 | 26.5488 | 25.0301 | 25.0604 | 25.0909 | 25.1218 | 25.1528 | 25.1841 | 25.2156 | 25.2474 | 25.2793 | 25.3115 | 25.3438 | 25.3763 | 25.409 | 25.4418 | 25.4748 | 25.5079 | 25.5412 | 25.5746 | 25.6082 | 25.6418
325 | 26.5461 | 25.8384 | 0.70767 | 25.6406 | 25.8384 | 25.8758 | 25.9132 | 25.9506 | 25.9881 | 26.0255 | 26.063 | 26.1004 | 26.1379 | 26.1753 | 26.2126 | 26.25 | 26.2872 | 26.3245 | 26.3616 | 26.3987 | 26.4357 | 26.4726 | 26.5094 | 26.5461 | 25.03 | 25.0603 | 25.0908 | 25.1215 | 25.1525 | 25.1838 | 25.2152 | 25.2469 | 25.2788 | 25.3108 | 25.3431 | 25.3755 | 25.4082 | 25.4409 | 25.4739 | 25.507 | 25.5402 | 25.5736 | 25.607 | 25.6406
326 | 26.5433 | 25.8367 | 0.70661 | 25.6394 | 25.8367 | 25.874 | 25.9114 | 25.9487 | 25.9861 | 26.0235 | 26.0609 | 26.0983 | 26.1357 | 26.173 | 26.2103 | 26.2476 | 26.2848 | 26.322 | 26.3591 | 26.3961 | 26.4331 | 26.4699 | 26.5067 | 26.5433 | 25.0299 | 25.0601 | 25.0906 | 25.1213 | 25.1522 | 25.1834 | 25.2148 | 25.2464 | 25.2782 | 25.3102 | 25.3424 | 25.3748 | 25.4074 | 25.4401 | 25.473 | 25.506 | 25.5392 | 25.5725 | 25.6059 | 25.6394
327 | 26.5407 | 25.8351 | 0.70554 | 25.6382 | 25.8351 | 25.8723 | 25.9096 | 25.9469 | 25.9842 | 26.0215 | 26.0589 | 26.0962 | 26.1335 | 26.1708 | 26.208 | 26.2453 | 26.2824 | 26.3195 | 26.3566 | 26.3936 | 26.4305 | 26.4673 | 26.504 | 26.5407 | 25.0299 | 25.06 | 25.0904 | 25.1211 | 25.1519 | 25.183 | 25.2144 | 25.2459 | 25.2777 | 25.3096 | 25.3418 | 25.3741 | 25.4066 | 25.4393 | 25.4721 | 25.505 | 25.5382 | 25.5714 | 25.6048 | 25.6382
328 | 26.538 | 25.8335 | 0.70448 | 25.6371 | 25.8335 | 25.8707 | 25.9078 | 25.9451 | 25.9823 | 26.0196 | 26.0568 | 26.0941 | 26.1313 | 26.1686 | 26.2058 | 26.2429 | 26.2801 | 26.3171 | 26.3541 | 26.3911 | 26.4279 | 26.4647 | 26.5014 | 26.538 | 25.0298 | 25.0599 | 25.0902 | 25.1208 | 25.1516 | 25.1827 | 25.214 | 25.2455 | 25.2771 | 25.309 | 25.3411 | 25.3734 | 25.4058 | 25.4384 | 25.4712 | 25.5041 | 25.5372 | 25.5703 | 25.6036 | 25.6371
329 | 26.5353 | 25.8319 | 0.70341 | 25.6359 | 25.8319 | 25.869 | 25.9061 | 25.9432 | 25.9804 | 26.0176 | 26.0548 | 26.092 | 26.1292 | 26.1664 | 26.2035 | 26.2406 | 26.2777 | 26.3147 | 26.3517 | 26.3886 | 26.4254 | 26.4621 | 26.4988 | 26.5353 | 25.0298 | 25.0598 | 25.0901 | 25.1206 | 25.1514 | 25.1823 | 25.2136 | 25.245 | 25.2766 | 25.3085 | 25.3405 | 25.3727 | 25.4051 | 25.4376 | 25.4703 | 25.5032 | 25.5362 | 25.5693 | 25.6025 | 25.6359
330 | 26.5327 | 25.8304 | 0.70235 | 25.6348 | 25.8304 | 25.8674 | 25.9044 | 25.9415 | 25.9786 | 26.0157 | 26.0528 | 26.09 | 26.1271 | 26.1642 | 26.2013 | 26.2383 | 26.2754 | 26.3123 | 26.3492 | 26.3861 | 26.4229 | 26.4596 | 26.4962 | 26.5327 | 25.0297 | 25.0597 | 25.0899 | 25.1204 | 25.1511 | 25.182 | 25.2132 | 25.2445 | 25.2761 | 25.3079 | 25.3398 | 25.372 | 25.4043 | 25.4368 | 25.4694 | 25.5022 | 25.5352 | 25.5682 | 25.6014 | 25.6348
331 | 26.5301 | 25.8288 | 0.70128 | 25.6336 | 25.8288 | 25.8657 | 25.9027 | 25.9397 | 25.9767 | 26.0138 | 26.0508 | 26.0879 | 26.125 | 26.162 | 26.1991 | 26.2361 | 26.273 | 26.31 | 26.3468 | 26.3836 | 26.4204 | 26.457 | 26.4936 | 26.5301 | 25.0297 | 25.0596 | 25.0897 | 25.1201 | 25.1508 | 25.1817 | 25.2128 | 25.2441 | 25.2756 | 25.3073 | 25.3392 | 25.3713 | 25.4036 | 25.436 | 25.4686 | 25.5013 | 25.5342 | 25.5672 | 25.6003 | 25.6336
332 | 26.5275 | 25.8273 | 0.70022 | 25.6325 | 25.8273 | 25.8641 | 25.901 | 25.9379 | 25.9749 | 26.0119 | 26.0489 | 26.0859 | 26.1229 | 26.1599 | 26.1969 | 26.2338 | 26.2707 | 26.3076 | 26.3444 | 26.3812 | 26.4179 | 26.4545 | 26.4911 | 26.5275 | 25.0296 | 25.0595 | 25.0896 | 25.1199 | 25.1505 | 25.1813 | 25.2124 | 25.2436 | 25.2751 | 25.3067 | 25.3386 | 25.3706 | 25.4028 | 25.4352 | 25.4677 | 25.5004 | 25.5332 | 25.5662 | 25.5993 | 25.6325
333 | 26.5249 | 25.8258 | 0.69915 | 25.6314 | 25.8258 | 25.8625 | 25.8994 | 25.9362 | 25.9731 | 26.01 | 26.047 | 26.0839 | 26.1209 | 26.1578 | 26.1947 | 26.2316 | 26.2685 | 26.3053 | 26.3421 | 26.3788 | 26.4154 | 26.452 | 26.4885 | 26.5249 | 25.0295 | 25.0593 | 25.0894 | 25.1197 | 25.1502 | 25.181 | 25.212 | 25.2432 | 25.2746 | 25.3062 | 25.338 | 25.3699 | 25.4021 | 25.4344 | 25.4669 | 25.4995 | 25.5323 | 25.5652 | 25.5982 | 25.6314
334 | 26.5224 | 25.8243 | 0.69808 | 25.6302 | 25.8243 | 25.861 | 25.8977 | 25.9345 | 25.9713 | 26.0082 | 26.0451 | 26.0819 | 26.1188 | 26.1557 | 26.1926 | 26.2294 | 26.2662 | 26.303 | 26.3397 | 26.3764 | 26.413 | 26.4495 | 26.486 | 26.5224 | 25.0295 | 25.0592 | 25.0892 | 25.1195 | 25.15 | 25.1807 | 25.2116 | 25.2427 | 25.2741 | 25.3056 | 25.3373 | 25.3693 | 25.4013 | 25.4336 | 25.466 | 25.4986 | 25.5313 | 25.5642 | 25.5971 | 25.6302
335 | 26.5198 | 25.8228 | 0.69702 | 25.6291 | 25.8228 | 25.8594 | 25.8961 | 25.9328 | 25.9696 | 26.0064 | 26.0432 | 26.08 | 26.1168 | 26.1536 | 26.1904 | 26.2272 | 26.264 | 26.3007 | 26.3374 | 26.374 | 26.4106 | 26.4471 | 26.4835 | 26.5198 | 25.0294 | 25.0591 | 25.0891 | 25.1193 | 25.1497 | 25.1803 | 25.2112 | 25.2423 | 25.2736 | 25.3051 | 25.3367 | 25.3686 | 25.4006 | 25.4328 | 25.4652 | 25.4977 | 25.5304 | 25.5632 | 25.5961 | 25.6291
336 | 26.5173 | 25.8214 | 0.69595 | 25.628 | 25.8214 | 25.8579 | 25.8945 | 25.9311 | 25.9678 | 26.0045 | 26.0413 | 26.078 | 26.1148 | 26.1516 | 26.1883 | 26.2251 | 26.2618 | 26.2984 | 26.3351 | 26.3716 | 26.4082 | 26.4446 | 26.481 | 26.5173 | 25.0294 | 25.059 | 25.0889 | 25.1191 | 25.1494 | 25.18 | 25.2108 | 25.2419 | 25.2731 | 25.3045 | 25.3361 | 25.3679 | 25.3999 | 25.4321 | 25.4644 | 25.4968 | 25.5294 | 25.5622 | 25.595 | 25.628
337 | 26.5148 | 25.8199 | 0.69489 | 25.627 | 25.8199 | 25.8564 | 25.8929 | 25.9295 | 25.9661 | 26.0028 | 26.0394 | 26.0761 | 26.1128 | 26.1495 | 26.1862 | 26.2229 | 26.2596 | 26.2962 | 26.3328 | 26.3693 | 26.4058 | 26.4422 | 26.4786 | 26.5148 | 25.0293 | 25.0589 | 25.0888 | 25.1188 | 25.1492 | 25.1797 | 25.2105 | 25.2414 | 25.2726 | 25.304 | 25.3355 | 25.3673 | 25.3992 | 25.4313 | 25.4636 | 25.496 | 25.5285 | 25.5612 | 25.594 | 25.627
338 | 26.5124 | 25.8185 | 0.69382 | 25.6259 | 25.8185 | 25.8549 | 25.8914 | 25.9279 | 25.9644 | 26.001 | 26.0376 | 26.0742 | 26.1109 | 26.1475 | 26.1842 | 26.2208 | 26.2574 | 26.294 | 26.3305 | 26.367 | 26.4034 | 26.4398 | 26.4761 | 26.5124 | 25.0293 | 25.0588 | 25.0886 | 25.1186 | 25.1489 | 25.1794 | 25.2101 | 25.241 | 25.2721 | 25.3034 | 25.3349 | 25.3666 | 25.3985 | 25.4305 | 25.4627 | 25.4951 | 25.5276 | 25.5602 | 25.593 | 25.6259
339 | 26.5099 | 25.8171 | 0.69276 | 25.6248 | 25.8171 | 25.8534 | 25.8898 | 25.9262 | 25.9627 | 25.9992 | 26.0358 | 26.0724 | 26.1089 | 26.1455 | 26.1821 | 26.2187 | 26.2552 | 26.2918 | 26.3282 | 26.3647 | 26.4011 | 26.4374 | 26.4737 | 26.5099 | 25.0292 | 25.0587 | 25.0885 | 25.1184 | 25.1486 | 25.1791 | 25.2097 | 25.2406 | 25.2716 | 25.3029 | 25.3344 | 25.366 | 25.3978 | 25.4298 | 25.4619 | 25.4942 | 25.5267 | 25.5593 | 25.592 | 25.6248
340 | 26.5074 | 25.8157 | 0.69169 | 25.6238 | 25.8157 | 25.852 | 25.8883 | 25.9246 | 25.9611 | 25.9975 | 26.034 | 26.0705 | 26.107 | 26.1435 | 26.1801 | 26.2166 | 26.2531 | 26.2896 | 26.326 | 26.3624 | 26.3988 | 26.435 | 26.4713 | 26.5074 | 25.0292 | 25.0586 | 25.0883 | 25.1182 | 25.1484 | 25.1788 | 25.2094 | 25.2402 | 25.2712 | 25.3024 | 25.3338 | 25.3654 | 25.3971 | 25.4291 | 25.4612 | 25.4934 | 25.5258 | 25.5583 | 25.591 | 25.6238
341 | 26.505 | 25.8144 | 0.69063 | 25.6227 | 25.8144 | 25.8505 | 25.8868 | 25.9231 | 25.9594 | 25.9958 | 26.0322 | 26.0687 | 26.1051 | 26.1416 | 26.1781 | 26.2145 | 26.251 | 26.2874 | 26.3238 | 26.3601 | 26.3964 | 26.4327 | 26.4689 | 26.505 | 25.0291 | 25.0585 | 25.0882 | 25.118 | 25.1481 | 25.1785 | 25.209 | 25.2398 | 25.2707 | 25.3019 | 25.3332 | 25.3647 | 25.3965 | 25.4283 | 25.4604 | 25.4926 | 25.5249 | 25.5574 | 25.59 | 25.6227
342 | 26.5026 | 25.813 | 0.68957 | 25.6217 | 25.813 | 25.8491 | 25.8853 | 25.9215 | 25.9578 | 25.9941 | 26.0304 | 26.0668 | 26.1032 | 26.1396 | 26.1761 | 26.2125 | 26.2489 | 26.2852 | 26.3216 | 26.3579 | 26.3942 | 26.4304 | 26.4665 | 26.5026 | 25.0291 | 25.0584 | 25.088 | 25.1178 | 25.1479 | 25.1782 | 25.2086 | 25.2393 | 25.2703 | 25.3014 | 25.3327 | 25.3641 | 25.3958 | 25.4276 | 25.4596 | 25.4917 | 25.524 | 25.5564 | 25.589 | 25.6217
343 | 26.5002 | 25.8117 | 0.68851 | 25.6207 | 25.8117 | 25.8477 | 25.8838 | 25.92 | 25.9562 | 25.9924 | 26.0287 | 26.065 | 26.1014 | 26.1377 | 26.1741 | 26.2104 | 26.2468 | 26.2831 | 26.3194 | 26.3557 | 26.3919 | 26.4281 | 26.4642 | 26.5002 | 25.029 | 25.0583 | 25.0879 | 25.1176 | 25.1476 | 25.1779 | 25.2083 | 25.2389 | 25.2698 | 25.3009 | 25.3321 | 25.3635 | 25.3951 | 25.4269 | 25.4588 | 25.4909 | 25.5231 | 25.5555 | 25.588 | 25.6207
344 | 26.4978 | 25.8104 | 0.68745 | 25.6196 | 25.8104 | 25.8463 | 25.8823 | 25.9184 | 25.9546 | 25.9908 | 26.027 | 26.0632 | 26.0995 | 26.1358 | 26.1721 | 26.2084 | 26.2447 | 26.281 | 26.3172 | 26.3535 | 26.3896 | 26.4258 | 26.4618 | 26.4978 | 25.029 | 25.0582 | 25.0877 | 25.1174 | 25.1474 | 25.1776 | 25.208 | 25.2386 | 25.2694 | 25.3004 | 25.3315 | 25.3629 | 25.3945 | 25.4262 | 25.4581 | 25.4901 | 25.5223 | 25.5546 | 25.5871 | 25.6196
345 | 26.4955 | 25.8091 | 0.68639 | 25.6186 | 25.8091 | 25.845 | 25.8809 | 25.9169 | 25.953 | 25.9891 | 26.0253 | 26.0615 | 26.0977 | 26.1339 | 26.1702 | 26.2064 | 26.2427 | 26.2789 | 26.3151 | 26.3513 | 26.3874 | 26.4235 | 26.4595 | 26.4955 | 25.0289 | 25.0581 | 25.0876 | 25.1172 | 25.1471 | 25.1773 | 25.2076 | 25.2382 | 25.2689 | 25.2999 | 25.331 | 25.3623 | 25.3938 | 25.4255 | 25.4573 | 25.4893 | 25.5214 | 25.5537 | 25.5861 | 25.6186
346 | 26.4932 | 25.8078 | 0.68533 | 25.6176 | 25.8078 | 25.8436 | 25.8795 | 25.9154 | 25.9514 | 25.9875 | 26.0236 | 26.0597 | 26.0959 | 26.1321 | 26.1683 | 26.2044 | 26.2406 | 26.2768 | 26.313 | 26.3491 | 26.3852 | 26.4212 | 26.4572 | 26.4932 | 25.0289 | 25.058 | 25.0874 | 25.1171 | 25.1469 | 25.177 | 25.2073 | 25.2378 | 25.2685 | 25.2994 | 25.3305 | 25.3617 | 25.3932 | 25.4248 | 25.4566 | 25.4885 | 25.5206 | 25.5528 | 25.5852 | 25.6176
347 | 26.4908 | 25.8066 | 0.68427 | 25.6166 | 25.8066 | 25.8423 | 25.8781 | 25.914 | 25.9499 | 25.9859 | 26.0219 | 26.058 | 26.0941 | 26.1302 | 26.1664 | 26.2025 | 26.2386 | 26.2747 | 26.3109 | 26.3469 | 26.383 | 26.419 | 26.4549 | 26.4908 | 25.0289 | 25.058 | 25.0873 | 25.1169 | 25.1467 | 25.1767 | 25.2069 | 25.2374 | 25.268 | 25.2989 | 25.3299 | 25.3611 | 25.3925 | 25.4241 | 25.4558 | 25.4877 | 25.5197 | 25.5519 | 25.5842 | 25.6166
348 | 26.4885 | 25.8053 | 0.68322 | 25.6157 | 25.8053 | 25.841 | 25.8767 | 25.9125 | 25.9484 | 25.9843 | 26.0203 | 26.0563 | 26.0923 | 26.1284 | 26.1645 | 26.2005 | 26.2366 | 26.2727 | 26.3088 | 26.3448 | 26.3808 | 26.4168 | 26.4527 | 26.4885 | 25.0288 | 25.0579 | 25.0872 | 25.1167 | 25.1464 | 25.1764 | 25.2066 | 25.237 | 25.2676 | 25.2984 | 25.3294 | 25.3606 | 25.3919 | 25.4234 | 25.4551 | 25.4869 | 25.5189 | 25.551 | 25.5833 | 25.6157
349 | 26.4863 | 25.8041 | 0.68217 | 25.6147 | 25.8041 | 25.8397 | 25.8753 | 25.9111 | 25.9469 | 25.9827 | 26.0186 | 26.0546 | 26.0906 | 26.1266 | 26.1626 | 26.1986 | 26.2347 | 26.2707 | 26.3067 | 26.3427 | 26.3786 | 26.4146 | 26.4504 | 26.4863 | 25.0288 | 25.0578 | 25.087 | 25.1165 | 25.1462 | 25.1761 | 25.2063 | 25.2366 | 25.2672 | 25.2979 | 25.3289 | 25.36 | 25.3913 | 25.4227 | 25.4544 | 25.4861 | 25.5181 | 25.5501 | 25.5824 | 25.6147
350 | 26.484 | 25.8029 | 0.68111 | 25.6137 | 25.8029 | 25.8384 | 25.874 | 25.9096 | 25.9454 | 25.9812 | 26.017 | 26.0529 | 26.0888 | 26.1248 | 26.1607 | 26.1967 | 26.2327 | 26.2687 | 26.3046 | 26.3406 | 26.3765 | 26.4124 | 26.4482 | 26.484 | 25.0287 | 25.0577 | 25.0869 | 25.1163 | 25.146 | 25.1759 | 25.206 | 25.2363 | 25.2668 | 25.2975 | 25.3283 | 25.3594 | 25.3907 | 25.4221 | 25.4536 | 25.4854 | 25.5173 | 25.5493 | 25.5814 | 25.6137
351 | 26.4817 | 25.8017 | 0.68006 | 25.6128 | 25.8017 | 25.8371 | 25.8726 | 25.9082 | 25.9439 | 25.9796 | 26.0154 | 26.0512 | 26.0871 | 26.123 | 26.1589 | 26.1948 | 26.2308 | 26.2667 | 26.3026 | 26.3385 | 26.3744 | 26.4102 | 26.446 | 26.4817 | 25.0287 | 25.0576 | 25.0868 | 25.1162 | 25.1458 | 25.1756 | 25.2056 | 25.2359 | 25.2664 | 25.297 | 25.3278 | 25.3589 | 25.39 | 25.4214 | 25.4529 | 25.4846 | 25.5165 | 25.5484 | 25.5805 | 25.6128
352 | 26.4795 | 25.8005 | 0.67901 | 25.6118 | 25.8005 | 25.8359 | 25.8713 | 25.9068 | 25.9424 | 25.9781 | 26.0138 | 26.0496 | 26.0854 | 26.1212 | 26.1571 | 26.193 | 26.2288 | 26.2647 | 26.3006 | 26.3364 | 26.3722 | 26.408 | 26.4438 | 26.4795 | 25.0286 | 25.0575 | 25.0866 | 25.116 | 25.1455 | 25.1753 | 25.2053 | 25.2355 | 25.2659 | 25.2965 | 25.3273 | 25.3583 | 25.3894 | 25.4208 | 25.4522 | 25.4839 | 25.5157 | 25.5476 | 25.5796 | 25.6118
353 | 26.4773 | 25.7993 | 0.67796 | 25.6109 | 25.7993 | 25.8346 | 25.87 | 25.9055 | 25.941 | 25.9766 | 26.0123 | 26.048 | 26.0837 | 26.1195 | 26.1553 | 26.1911 | 26.2269 | 26.2628 | 26.2986 | 26.3344 | 26.3702 | 26.4059 | 26.4416 | 26.4773 | 25.0286 | 25.0574 | 25.0865 | 25.1158 | 25.1453 | 25.1751 | 25.205 | 25.2352 | 25.2655 | 25.2961 | 25.3268 | 25.3577 | 25.3888 | 25.4201 | 25.4515 | 25.4831 | 25.5149 | 25.5467 | 25.5788 | 25.6109
354 | 26.4751 | 25.7982 | 0.67692 | 25.61 | 25.7982 | 25.8334 | 25.8687 | 25.9041 | 25.9396 | 25.9751 | 26.0107 | 26.0464 | 26.082 | 26.1178 | 26.1535 | 26.1893 | 26.225 | 26.2608 | 26.2966 | 26.3323 | 26.3681 | 26.4038 | 26.4395 | 26.4751 | 25.0286 | 25.0574 | 25.0864 | 25.1156 | 25.1451 | 25.1748 | 25.2047 | 25.2348 | 25.2651 | 25.2956 | 25.3263 | 25.3572 | 25.3883 | 25.4195 | 25.4508 | 25.4824 | 25.5141 | 25.5459 | 25.5779 | 25.61
355 | 26.4729 | 25.797 | 0.67587 | 25.6091 | 25.797 | 25.8322 | 25.8674 | 25.9028 | 25.9382 | 25.9736 | 26.0092 | 26.0448 | 26.0804 | 26.116 | 26.1517 | 26.1874 | 26.2232 | 26.2589 | 26.2946 | 26.3303 | 26.366 | 26.4017 | 26.4373 | 26.4729 | 25.0285 | 25.0573 | 25.0863 | 25.1155 | 25.1449 | 25.1745 | 25.2044 | 25.2345 | 25.2647 | 25.2952 | 25.3258 | 25.3567 | 25.3877 | 25.4188 | 25.4502 | 25.4817 | 25.5133 | 25.5451 | 25.577 | 25.6091
356 | 26.4707 | 25.7959 | 0.67483 | 25.6081 | 25.7959 | 25.831 | 25.8662 | 25.9014 | 25.9368 | 25.9722 | 26.0077 | 26.0432 | 26.0787 | 26.1144 | 26.15 | 26.1856 | 26.2213 | 26.257 | 26.2927 | 26.3283 | 26.364 | 26.3996 | 26.4352 | 26.4707 | 25.0285 | 25.0572 | 25.0861 | 25.1153 | 25.1447 | 25.1743 | 25.2041 | 25.2341 | 25.2643 | 25.2948 | 25.3254 | 25.3561 | 25.3871 | 25.4182 | 25.4495 | 25.4809 | 25.5125 | 25.5443 | 25.5761 | 25.6081
357 | 26.4686 | 25.7948 | 0.67379 | 25.6072 | 25.7948 | 25.8298 | 25.8649 | 25.9001 | 25.9354 | 25.9707 | 26.0062 | 26.0416 | 26.0771 | 26.1127 | 26.1483 | 26.1839 | 26.2195 | 26.2551 | 26.2907 | 26.3263 | 26.3619 | 26.3975 | 26.4331 | 26.4686 | 25.0284 | 25.0571 | 25.086 | 25.1151 | 25.1445 | 25.174 | 25.2038 | 25.2338 | 25.264 | 25.2943 | 25.3249 | 25.3556 | 25.3865 | 25.4176 | 25.4488 | 25.4802 | 25.5118 | 25.5435 | 25.5753 | 25.6072
358 | 26.4665 | 25.7937 | 0.67275 | 25.6064 | 25.7937 | 25.8287 | 25.8637 | 25.8988 | 25.934 | 25.9693 | 26.0047 | 26.0401 | 26.0755 | 26.111 | 26.1465 | 26.1821 | 26.2177 | 26.2532 | 26.2888 | 26.3244 | 26.3599 | 26.3955 | 26.431 | 26.4665 | 25.0284 | 25.057 | 25.0859 | 25.115 | 25.1443 | 25.1738 | 25.2035 | 25.2334 | 25.2636 | 25.2939 | 25.3244 | 25.3551 | 25.3859 | 25.417 | 25.4482 | 25.4795 | 25.511 | 25.5427 | 25.5744 | 25.6064
359 | 26.4643 | 25.7926 | 0.67172 | 25.6055 | 25.7926 | 25.8275 | 25.8625 | 25.8975 | 25.9327 | 25.9679 | 26.0032 | 26.0385 | 26.0739 | 26.1094 | 26.1448 | 26.1803 | 26.2159 | 26.2514 | 26.2869 | 26.3224 | 26.3579 | 26.3934 | 26.4289 | 26.4643 | 25.0284 | 25.0569 | 25.0858 | 25.1148 | 25.1441 | 25.1735 | 25.2032 | 25.2331 | 25.2632 | 25.2935 | 25.3239 | 25.3546 | 25.3854 | 25.4164 | 25.4475 | 25.4788 | 25.5103 | 25.5419 | 25.5736 | 25.6055
360 | 26.4622 | 25.7916 | 0.67068 | 25.6046 | 25.7916 | 25.8264 | 25.8613 | 25.8963 | 25.9314 | 25.9665 | 26.0017 | 26.037 | 26.0724 | 26.1077 | 26.1432 | 26.1786 | 26.2141 | 26.2495 | 26.285 | 26.3205 | 26.356 | 26.3914 | 26.4269 | 26.4622 | 25.0283 | 25.0569 | 25.0857 | 25.1147 | 25.1439 | 25.1733 | 25.2029 | 25.2328 | 25.2628 | 25.293 | 25.3235 | 25.3541 | 25.3848 | 25.4158 | 25.4469 | 25.4781 | 25.5095 | 25.5411 | 25.5728 | 25.6046
361 | 26.4602 | 25.7905 | 0.66965 | 25.6037 | 25.7905 | 25.8253 | 25.8601 | 25.895 | 25.93 | 25.9651 | 26.0003 | 26.0355 | 26.0708 | 26.1061 | 26.1415 | 26.1769 | 26.2123 | 26.2477 | 26.2832 | 26.3186 | 26.354 | 26.3894 | 26.4248 | 26.4602 | 25.0283 | 25.0568 | 25.0855 | 25.1145 | 25.1437 | 25.1731 | 25.2027 | 25.2325 | 25.2624 | 25.2926 | 25.323 | 25.3536 | 25.3843 | 25.4152 | 25.4462 | 25.4774 | 25.5088 | 25.5403 | 25.5719 | 25.6037
362 | 26.4581 | 25.7895 | 0.66862 | 25.6029 | 25.7895 | 25.8241 | 25.8589 | 25.8938 | 25.9287 | 25.9638 | 25.9989 | 26.034 | 26.0693 | 26.1045 | 26.1398 | 26.1752 | 26.2105 | 26.2459 | 26.2813 | 26.3167 | 26.3521 | 26.3874 | 26.4228 | 26.4581 | 25.0282 | 25.0567 | 25.0854 | 25.1143 | 25.1435 | 25.1728 | 25.2024 | 25.2321 | 25.2621 | 25.2922 | 25.3225 | 25.3531 | 25.3837 | 25.4146 | 25.4456 | 25.4768 | 25.5081 | 25.5395 | 25.5711 | 25.6029
363 | 26.4561 | 25.7885 | 0.66759 | 25.602 | 25.7885 | 25.8231 | 25.8578 | 25.8926 | 25.9275 | 25.9624 | 25.9975 | 26.0326 | 26.0677 | 26.103 | 26.1382 | 26.1735 | 26.2088 | 26.2441 | 26.2795 | 26.3148 | 26.3501 | 26.3855 | 26.4208 | 26.4561 | 25.0282 | 25.0566 | 25.0853 | 25.1142 | 25.1433 | 25.1726 | 25.2021 | 25.2318 | 25.2617 | 25.2918 | 25.3221 | 25.3526 | 25.3832 | 25.414 | 25.445 | 25.4761 | 25.5074 | 25.5388 | 25.5703 | 25.602
364 | 26.454 | 25.7874 | 0.66657 | 25.6012 | 25.7874 | 25.822 | 25.8566 | 25.8914 | 25.9262 | 25.9611 | 25.9961 | 26.0311 | 26.0662 | 26.1014 | 26.1366 | 26.1718 | 26.2071 | 26.2424 | 26.2776 | 26.3129 | 26.3482 | 26.3835 | 26.4188 | 26.454 | 25.0282 | 25.0566 | 25.0852 | 25.114 | 25.1431 | 25.1724 | 25.2018 | 25.2315 | 25.2614 | 25.2914 | 25.3217 | 25.3521 | 25.3827 | 25.4134 | 25.4443 | 25.4754 | 25.5066 | 25.538 | 25.5695 | 25.6012
365 | 26.452 | 25.7865 | 0.66555 | 25.6003 | 25.7865 | 25.8209 | 25.8555 | 25.8902 | 25.9249 | 25.9598 | 25.9947 | 26.0297 | 26.0647 | 26.0998 | 26.135 | 26.1702 | 26.2054 | 26.2406 | 26.2758 | 26.3111 | 26.3463 | 26.3816 | 26.4168 | 26.452 | 25.0281 | 25.0565 | 25.0851 | 25.1139 | 25.1429 | 25.1721 | 25.2016 | 25.2312 | 25.261 | 25.291 | 25.3212 | 25.3516 | 25.3821 | 25.4128 | 25.4437 | 25.4748 | 25.5059 | 25.5373 | 25.5687 | 25.6003
366 | 26.45 | 25.7855 | 0.66453 | 25.5995 | 25.7855 | 25.8199 | 25.8544 | 25.889 | 25.9237 | 25.9585 | 25.9933 | 26.0283 | 26.0633 | 26.0983 | 26.1334 | 26.1685 | 26.2037 | 26.2389 | 26.2741 | 26.3093 | 26.3445 | 26.3797 | 26.4148 | 26.45 | 25.0281 | 25.0564 | 25.085 | 25.1137 | 25.1427 | 25.1719 | 25.2013 | 25.2309 | 25.2607 | 25.2906 | 25.3208 | 25.3511 | 25.3816 | 25.4123 | 25.4431 | 25.4741 | 25.5052 | 25.5365 | 25.5679 | 25.5995
367 | 26.448 | 25.7845 | 0.66351 | 25.5987 | 25.7845 | 25.8188 | 25.8533 | 25.8878 | 25.9225 | 25.9572 | 25.992 | 26.0269 | 26.0618 | 26.0968 | 26.1318 | 26.1669 | 26.202 | 26.2371 | 26.2723 | 26.3074 | 26.3426 | 26.3777 | 26.4129 | 26.448 | 25.0281 | 25.0564 | 25.0849 | 25.1136 | 25.1425 | 25.1717 | 25.201 | 25.2306 | 25.2603 | 25.2902 | 25.3203 | 25.3506 | 25.3811 | 25.4117 | 25.4425 | 25.4735 | 25.5046 | 25.5358 | 25.5672 | 25.5987
368 | 26.446 | 25.7835 | 0.6625 | 25.5979 | 25.7835 | 25.8178 | 25.8522 | 25.8867 | 25.9213 | 25.9559 | 25.9907 | 26.0255 | 26.0604 | 26.0953 | 26.1303 | 26.1653 | 26.2003 | 26.2354 | 26.2705 | 26.3056 | 26.3407 | 26.3759 | 26.411 | 26.446 | 25.028 | 25.0563 | 25.0848 | 25.1135 | 25.1424 | 25.1715 | 25.2008 | 25.2303 | 25.26 | 25.2899 | 25.3199 | 25.3502 | 25.3806 | 25.4112 | 25.4419 | 25.4728 | 25.5039 | 25.5351 | 25.5664 | 25.5979
369 | 26.4441 | 25.7826 | 0.66148 | 25.5971 | 25.7826 | 25.8168 | 25.8511 | 25.8855 | 25.9201 | 25.9547 | 25.9893 | 26.0241 | 26.0589 | 26.0938 | 26.1287 | 26.1637 | 26.1987 | 26.2337 | 26.2688 | 26.3038 | 26.3389 | 26.374 | 26.409 | 26.4441 | 25.028 | 25.0562 | 25.0847 | 25.1133 | 25.1422 | 25.1712 | 25.2005 | 25.23 | 25.2596 | 25.2895 | 25.3195 | 25.3497 | 25.3801 | 25.4106 | 25.4413 | 25.4722 | 25.5032 | 25.5343 | 25.5656 | 25.5971
370 | 26.4421 | 25.7817 | 0.66047 | 25.5963 | 25.7817 | 25.8158 | 25.8501 | 25.8844 | 25.9189 | 25.9534 | 25.988 | 26.0227 | 26.0575 | 26.0923 | 26.1272 | 26.1621 | 26.1971 | 26.2321 | 26.2671 | 26.3021 | 26.3371 | 26.3721 | 26.4071 | 26.4421 | 25.028 | 25.0562 | 25.0846 | 25.1132 | 25.142 | 25.171 | 25.2003 | 25.2297 | 25.2593 | 25.2891 | 25.3191 | 25.3492 | 25.3796 | 25.4101 | 25.4407 | 25.4716 | 25.5025 | 25.5336 | 25.5649 | 25.5963
371 | 26.4402 | 25.7808 | 0.65947 | 25.5955 | 25.7808 | 25.8148 | 25.849 | 25.8833 | 25.9177 | 25.9522 | 25.9868 | 26.0214 | 26.0561 | 26.0909 | 26.1257 | 26.1606 | 26.1955 | 26.2304 | 26.2654 | 26.3003 | 26.3353 | 26.3703 | 26.4053 | 26.4402 | 25.0279 | 25.0561 | 25.0845 | 25.113 | 25.1418 | 25.1708 | 25.2 | 25.2294 | 25.259 | 25.2887 | 25.3187 | 25.3488 | 25.3791 | 25.4095 | 25.4402 | 25.4709 | 25.5019 | 25.5329 | 25.5641 | 25.5955
372 | 26.4383 | 25.7798 | 0.65846 | 25.5947 | 25.7798 | 25.8139 | 25.848 | 25.8822 | 25.9165 | 25.951 | 25.9855 | 26.0201 | 26.0547 | 26.0894 | 26.1242 | 26.159 | 26.1939 | 26.2287 | 26.2637 | 26.2986 | 26.3335 | 26.3685 | 26.4034 | 26.4383 | 25.0279 | 25.056 | 25.0844 | 25.1129 | 25.1417 | 25.1706 | 25.1998 | 25.2291 | 25.2586 | 25.2884 | 25.3183 | 25.3483 | 25.3786 | 25.409 | 25.4396 | 25.4703 | 25.5012 | 25.5322 | 25.5634 | 25.5947
373 | 26.4364 | 25.779 | 0.65746 | 25.5939 | 25.779 | 25.8129 | 25.847 | 25.8811 | 25.9154 | 25.9498 | 25.9842 | 26.0187 | 26.0533 | 26.088 | 26.1227 | 26.1575 | 26.1923 | 26.2271 | 26.262 | 26.2969 | 26.3317 | 26.3666 | 26.4015 | 26.4364 | 25.0279 | 25.056 | 25.0843 | 25.1128 | 25.1415 | 25.1704 | 25.1995 | 25.2288 | 25.2583 | 25.288 | 25.3179 | 25.3479 | 25.3781 | 25.4085 | 25.439 | 25.4697 | 25.5006 | 25.5315 | 25.5627 | 25.5939
374 | 26.4345 | 25.7781 | 0.65646 | 25.5932 | 25.7781 | 25.812 | 25.846 | 25.8801 | 25.9143 | 25.9486 | 25.983 | 26.0174 | 26.052 | 26.0866 | 26.1212 | 26.156 | 26.1907 | 26.2255 | 26.2603 | 26.2951 | 26.33 | 26.3648 | 26.3997 | 26.4345 | 25.0278 | 25.0559 | 25.0842 | 25.1126 | 25.1413 | 25.1702 | 25.1993 | 25.2285 | 25.258 | 25.2876 | 25.3175 | 25.3475 | 25.3776 | 25.408 | 25.4385 | 25.4691 | 25.4999 | 25.5309 | 25.5619 | 25.5932
375 | 26.4327 | 25.7772 | 0.65547 | 25.5924 | 25.7772 | 25.811 | 25.845 | 25.879 | 25.9132 | 25.9474 | 25.9817 | 26.0162 | 26.0506 | 26.0852 | 26.1198 | 26.1545 | 26.1892 | 26.2239 | 26.2587 | 26.2934 | 26.3283 | 26.3631 | 26.3979 | 26.4327 | 25.0278 | 25.0558 | 25.0841 | 25.1125 | 25.1411 | 25.17 | 25.199 | 25.2283 | 25.2577 | 25.2873 | 25.3171 | 25.347 | 25.3772 | 25.4075 | 25.4379 | 25.4685 | 25.4993 | 25.5302 | 25.5612 | 25.5924
376 | 26.4308 | 25.7764 | 0.65448 | 25.5917 | 25.7764 | 25.8101 | 25.844 | 25.878 | 25.9121 | 25.9462 | 25.9805 | 26.0149 | 26.0493 | 26.0838 | 26.1184 | 26.153 | 26.1876 | 26.2223 | 26.257 | 26.2918 | 26.3265 | 26.3613 | 26.3961 | 26.4308 | 25.0278 | 25.0558 | 25.084 | 25.1124 | 25.141 | 25.1698 | 25.1988 | 25.228 | 25.2574 | 25.2869 | 25.3167 | 25.3466 | 25.3767 | 25.407 | 25.4374 | 25.4679 | 25.4986 | 25.5295 | 25.5605 | 25.5917
377 | 26.429 | 25.7755 | 0.65349 | 25.5909 | 25.7755 | 25.8092 | 25.843 | 25.8769 | 25.911 | 25.9451 | 25.9793 | 26.0136 | 26.048 | 26.0824 | 26.1169 | 26.1515 | 26.1861 | 26.2207 | 26.2554 | 26.2901 | 26.3248 | 26.3595 | 26.3943 | 26.429 | 25.0277 | 25.0557 | 25.0839 | 25.1122 | 25.1408 | 25.1696 | 25.1986 | 25.2277 | 25.2571 | 25.2866 | 25.3163 | 25.3462 | 25.3762 | 25.4064 | 25.4368 | 25.4673 | 25.498 | 25.5288 | 25.5598 | 25.5909
378 | 26.4272 | 25.7747 | 0.6525 | 25.5902 | 25.7747 | 25.8083 | 25.8421 | 25.8759 | 25.9099 | 25.944 | 25.9781 | 26.0124 | 26.0467 | 26.0811 | 26.1155 | 26.15 | 26.1846 | 26.2192 | 26.2538 | 26.2885 | 26.3231 | 26.3578 | 26.3925 | 26.4272 | 25.0277 | 25.0556 | 25.0838 | 25.1121 | 25.1407 | 25.1694 | 25.1983 | 25.2275 | 25.2568 | 25.2863 | 25.3159 | 25.3458 | 25.3758 | 25.406 | 25.4363 | 25.4668 | 25.4974 | 25.5282 | 25.5591 | 25.5902
379 | 26.4254 | 25.7739 | 0.65152 | 25.5894 | 25.7739 | 25.8074 | 25.8411 | 25.8749 | 25.9088 | 25.9428 | 25.9769 | 26.0111 | 26.0454 | 26.0797 | 26.1141 | 26.1486 | 26.1831 | 26.2176 | 26.2522 | 26.2868 | 26.3214 | 26.3561 | 26.3907 | 26.4254 | 25.0277 | 25.0556 | 25.0837 | 25.112 | 25.1405 | 25.1692 | 25.1981 | 25.2272 | 25.2565 | 25.2859 | 25.3156 | 25.3454 | 25.3753 | 25.4055 | 25.4358 | 25.4662 | 25.4968 | 25.5275 | 25.5584 | 25.5894
380 | 26.4236 | 25.773 | 0.65054 | 25.5887 | 25.773 | 25.8065 | 25.8402 | 25.8739 | 25.9078 | 25.9417 | 25.9758 | 26.0099 | 26.0441 | 26.0784 | 26.1128 | 26.1472 | 26.1816 | 26.2161 | 26.2506 | 26.2852 | 26.3198 | 26.3544 | 26.389 | 26.4236 | 25.0277 | 25.0555 | 25.0836 | 25.1119 | 25.1403 | 25.169 | 25.1979 | 25.2269 | 25.2562 | 25.2856 | 25.3152 | 25.3449 | 25.3749 | 25.405 | 25.4352 | 25.4656 | 25.4962 | 25.5269 | 25.5577 | 25.5887
381 | 26.4218 | 25.7722 | 0.64956 | 25.588 | 25.7722 | 25.8057 | 25.8393 | 25.8729 | 25.9067 | 25.9406 | 25.9746 | 26.0087 | 26.0429 | 26.0771 | 26.1114 | 26.1457 | 26.1801 | 26.2146 | 26.2491 | 26.2836 | 26.3181 | 26.3527 | 26.3872 | 26.4218 | 25.0276 | 25.0555 | 25.0835 | 25.1118 | 25.1402 | 25.1688 | 25.1977 | 25.2267 | 25.2559 | 25.2853 | 25.3148 | 25.3445 | 25.3744 | 25.4045 | 25.4347 | 25.4651 | 25.4956 | 25.5263 | 25.5571 | 25.588
382 | 26.42 | 25.7715 | 0.64859 | 25.5873 | 25.7715 | 25.8048 | 25.8383 | 25.872 | 25.9057 | 25.9395 | 25.9735 | 26.0075 | 26.0416 | 26.0758 | 26.11 | 26.1443 | 26.1787 | 26.2131 | 26.2475 | 26.282 | 26.3165 | 26.351 | 26.3855 | 26.42 | 25.0276 | 25.0554 | 25.0834 | 25.1116 | 25.14 | 25.1686 | 25.1974 | 25.2264 | 25.2556 | 25.2849 | 25.3144 | 25.3441 | 25.374 | 25.404 | 25.4342 | 25.4645 | 25.495 | 25.5256 | 25.5564 | 25.5873
383 | 26.4183 | 25.7707 | 0.64762 | 25.5866 | 25.7707 | 25.804 | 25.8375 | 25.871 | 25.9047 | 25.9385 | 25.9724 | 26.0063 | 26.0404 | 26.0745 | 26.1087 | 26.1429 | 26.1772 | 26.2116 | 26.246 | 26.2804 | 26.3149 | 26.3493 | 26.3838 | 26.4183 | 25.0276 | 25.0554 | 25.0833 | 25.1115 | 25.1399 | 25.1685 | 25.1972 | 25.2262 | 25.2553 | 25.2846 | 25.3141 | 25.3437 | 25.3736 | 25.4035 | 25.4337 | 25.464 | 25.4944 | 25.525 | 25.5557 | 25.5866
384 | 26.4166 | 25.7699 | 0.64665 | 25.5859 | 25.7699 | 25.8032 | 25.8366 | 25.8701 | 25.9037 | 25.9374 | 25.9712 | 26.0052 | 26.0392 | 26.0732 | 26.1074 | 26.1416 | 26.1758 | 26.2101 | 26.2445 | 26.2789 | 26.3133 | 26.3477 | 26.3821 | 26.4166 | 25.0275 | 25.0553 | 25.0832 | 25.1114 | 25.1397 | 25.1683 | 25.197 | 25.2259 | 25.255 | 25.2843 | 25.3137 | 25.3434 | 25.3731 | 25.4031 | 25.4332 | 25.4634 | 25.4938 | 25.5244 | 25.5551 | 25.5859
385 | 26.4149 | 25.7692 | 0.64569 | 25.5852 | 25.7692 | 25.8024 | 25.8357 | 25.8691 | 25.9027 | 25.9364 | 25.9701 | 26.004 | 26.0379 | 26.072 | 26.1061 | 26.1402 | 26.1744 | 26.2087 | 26.243 | 26.2773 | 26.3117 | 26.346 | 26.3804 | 26.4149 | 25.0275 | 25.0552 | 25.0832 | 25.1113 | 25.1396 | 25.1681 | 25.1968 | 25.2257 | 25.2547 | 25.284 | 25.3134 | 25.343 | 25.3727 | 25.4026 | 25.4327 | 25.4629 | 25.4933 | 25.5238 | 25.5544 | 25.5852
386 | 26.4131 | 25.7684 | 0.64473 | 25.5845 | 25.7684 | 25.8016 | 25.8348 | 25.8682 | 25.9017 | 25.9353 | 25.9691 | 26.0029 | 26.0367 | 26.0707 | 26.1048 | 26.1389 | 26.173 | 26.2072 | 26.2415 | 26.2758 | 26.3101 | 26.3444 | 26.3788 | 26.4131 | 25.0275 | 25.0552 | 25.0831 | 25.1112 | 25.1395 | 25.1679 | 25.1966 | 25.2254 | 25.2545 | 25.2837 | 25.313 | 25.3426 | 25.3723 | 25.4022 | 25.4322 | 25.4624 | 25.4927 | 25.5232 | 25.5538 | 25.5845
387 | 26.4115 | 25.7677 | 0.64377 | 25.5839 | 25.7677 | 25.8008 | 25.834 | 25.8673 | 25.9008 | 25.9343 | 25.968 | 26.0017 | 26.0356 | 26.0695 | 26.1035 | 26.1375 | 26.1716 | 26.2058 | 26.24 | 26.2742 | 26.3085 | 26.3428 | 26.3771 | 26.4115 | 25.0275 | 25.0551 | 25.083 | 25.1111 | 25.1393 | 25.1678 | 25.1964 | 25.2252 | 25.2542 | 25.2834 | 25.3127 | 25.3422 | 25.3719 | 25.4017 | 25.4317 | 25.4619 | 25.4921 | 25.5226 | 25.5531 | 25.5839
388 | 26.4098 | 25.767 | 0.64281 | 25.5832 | 25.767 | 25.8 | 25.8331 | 25.8664 | 25.8998 | 25.9333 | 25.9669 | 26.0006 | 26.0344 | 26.0683 | 26.1022 | 26.1362 | 26.1703 | 26.2044 | 26.2385 | 26.2727 | 26.307 | 26.3412 | 26.3755 | 26.4098 | 25.0274 | 25.0551 | 25.0829 | 25.1109 | 25.1392 | 25.1676 | 25.1962 | 25.225 | 25.2539 | 25.2831 | 25.3124 | 25.3418 | 25.3715 | 25.4013 | 25.4312 | 25.4613 | 25.4916 | 25.522 | 25.5525 | 25.5832
389 | 26.4081 | 25.7663 | 0.64186 | 25.5825 | 25.7663 | 25.7992 | 25.8323 | 25.8655 | 25.8989 | 25.9323 | 25.9659 | 25.9995 | 26.0332 | 26.067 | 26.1009 | 26.1349 | 26.1689 | 26.203 | 26.2371 | 26.2712 | 26.3054 | 26.3396 | 26.3739 | 26.4081 | 25.0274 | 25.055 | 25.0828 | 25.1108 | 25.139 | 25.1674 | 25.196 | 25.2247 | 25.2537 | 25.2828 | 25.312 | 25.3415 | 25.3711 | 25.4008 | 25.4307 | 25.4608 | 25.491 | 25.5214 | 25.5519 | 25.5825
390 | 26.4065 | 25.7656 | 0.64092 | 25.5819 | 25.7656 | 25.7985 | 25.8315 | 25.8647 | 25.8979 | 25.9313 | 25.9648 | 25.9984 | 26.0321 | 26.0659 | 26.0997 | 26.1336 | 26.1676 | 26.2016 | 26.2356 | 26.2698 | 26.3039 | 26.3381 | 26.3723 | 26.4065 | 25.0274 | 25.055 | 25.0828 | 25.1107 | 25.1389 | 25.1672 | 25.1958 | 25.2245 | 25.2534 | 25.2825 | 25.3117 | 25.3411 | 25.3707 | 25.4004 | 25.4303 | 25.4603 | 25.4905 | 25.5208 | 25.5513 | 25.5819
391 | 26.4048 | 25.7649 | 0.63998 | 25.5812 | 25.7649 | 25.7977 | 25.8307 | 25.8638 | 25.897 | 25.9304 | 25.9638 | 25.9973 | 26.031 | 26.0647 | 26.0985 | 26.1323 | 26.1662 | 26.2002 | 26.2342 | 26.2683 | 26.3024 | 26.3365 | 26.3707 | 26.4048 | 25.0274 | 25.0549 | 25.0827 | 25.1106 | 25.1388 | 25.1671 | 25.1956 | 25.2243 | 25.2531 | 25.2822 | 25.3114 | 25.3407 | 25.3703 | 25.4 | 25.4298 | 25.4598 | 25.49 | 25.5202 | 25.5507 | 25.5812
392 | 26.4032 | 25.7642 | 0.63904 | 25.5806 | 25.7642 | 25.797 | 25.8299 | 25.8629 | 25.8961 | 25.9294 | 25.9628 | 25.9963 | 26.0298 | 26.0635 | 26.0972 | 26.131 | 26.1649 | 26.1988 | 26.2328 | 26.2668 | 26.3009 | 26.335 | 26.3691 | 26.4032 | 25.0273 | 25.0549 | 25.0826 | 25.1105 | 25.1386 | 25.1669 | 25.1954 | 25.224 | 25.2529 | 25.2819 | 25.311 | 25.3404 | 25.3699 | 25.3995 | 25.4294 | 25.4593 | 25.4894 | 25.5197 | 25.5501 | 25.5806
393 | 26.4016 | 25.7635 | 0.6381 | 25.58 | 25.7635 | 25.7962 | 25.8291 | 25.8621 | 25.8952 | 25.9284 | 25.9618 | 25.9952 | 26.0287 | 26.0623 | 26.096 | 26.1298 | 26.1636 | 26.1975 | 26.2314 | 26.2654 | 26.2994 | 26.3335 | 26.3675 | 26.4016 | 25.0273 | 25.0548 | 25.0825 | 25.1104 | 25.1385 | 25.1668 | 25.1952 | 25.2238 | 25.2526 | 25.2816 | 25.3107 | 25.34 | 25.3695 | 25.3991 | 25.4289 | 25.4588 | 25.4889 | 25.5191 | 25.5495 | 25.58
394 | 26.4 | 25.7629 | 0.63717 | 25.5793 | 25.7629 | 25.7955 | 25.8283 | 25.8613 | 25.8943 | 25.9275 | 25.9608 | 25.9942 | 26.0276 | 26.0612 | 26.0948 | 26.1285 | 26.1623 | 26.1961 | 26.23 | 26.264 | 26.2979 | 26.3319 | 26.366 | 26.4 | 25.0273 | 25.0548 | 25.0825 | 25.1103 | 25.1384 | 25.1666 | 25.195 | 25.2236 | 25.2524 | 25.2813 | 25.3104 | 25.3397 | 25.3691 | 25.3987 | 25.4284 | 25.4583 | 25.4884 | 25.5186 | 25.5489 | 25.5793
395 | 26.3984 | 25.7622 | 0.63624 | 25.5787 | 25.7622 | 25.7948 | 25.8276 | 25.8605 | 25.8935 | 25.9266 | 25.9598 | 25.9931 | 26.0266 | 26.0601 | 26.0936 | 26.1273 | 26.161 | 26.1948 | 26.2287 | 26.2625 | 26.2965 | 26.3304 | 26.3644 | 26.3984 | 25.0273 | 25.0547 | 25.0824 | 25.1102 | 25.1382 | 25.1664 | 25.1948 | 25.2234 | 25.2521 | 25.281 | 25.3101 | 25.3393 | 25.3687 | 25.3983 | 25.428 | 25.4579 | 25.4879 | 25.518 | 25.5483 | 25.5787
396 | 26.3969 | 25.7616 | 0.63531 | 25.5781 | 25.7616 | 25.7941 | 25.8268 | 25.8596 | 25.8926 | 25.9257 | 25.9588 | 25.9921 | 26.0255 | 26.0589 | 26.0925 | 26.1261 | 26.1598 | 26.1935 | 26.2273 | 26.2611 | 26.295 | 26.3289 | 26.3629 | 26.3969 | 25.0272 | 25.0547 | 25.0823 | 25.1101 | 25.1381 | 25.1663 | 25.1946 | 25.2232 | 25.2519 | 25.2808 | 25.3098 | 25.339 | 25.3684 | 25.3979 | 25.4276 | 25.4574 | 25.4873 | 25.5175 | 25.5477 | 25.5781
397 | 26.3953 | 25.7609 | 0.63439 | 25.5775 | 25.7609 | 25.7934 | 25.8261 | 25.8589 | 25.8917 | 25.9248 | 25.9579 | 25.9911 | 26.0244 | 26.0578 | 26.0913 | 26.1249 | 26.1585 | 26.1922 | 26.226 | 26.2598 | 26.2936 | 26.3275 | 26.3614 | 26.3953 | 25.0272 | 25.0546 | 25.0822 | 25.11 | 25.138 | 25.1661 | 25.1945 | 25.223 | 25.2516 | 25.2805 | 25.3095 | 25.3387 | 25.368 | 25.3975 | 25.4271 | 25.4569 | 25.4868 | 25.5169 | 25.5471 | 25.5775
398 | 26.3938 | 25.7603 | 0.63347 | 25.5769 | 25.7603 | 25.7928 | 25.8253 | 25.8581 | 25.8909 | 25.9239 | 25.9569 | 25.9901 | 26.0234 | 26.0567 | 26.0902 | 26.1237 | 26.1573 | 26.1909 | 26.2246 | 26.2584 | 26.2922 | 26.326 | 26.3599 | 26.3938 | 25.0272 | 25.0546 | 25.0822 | 25.1099 | 25.1379 | 25.166 | 25.1943 | 25.2228 | 25.2514 | 25.2802 | 25.3092 | 25.3383 | 25.3676 | 25.3971 | 25.4267 | 25.4564 | 25.4863 | 25.5164 | 25.5466 | 25.5769
399 | 26.3922 | 25.7597 | 0.63256 | 25.5763 | 25.7597 | 25.7921 | 25.8246 | 25.8573 | 25.8901 | 25.923 | 25.956 | 25.9891 | 26.0223 | 26.0556 | 26.089 | 26.1225 | 26.156 | 26.1896 | 26.2233 | 26.257 | 26.2908 | 26.3246 | 26.3584 | 26.3922 | 25.0272 | 25.0545 | 25.0821 | 25.1098 | 25.1377 | 25.1658 | 25.1941 | 25.2226 | 25.2512 | 25.2799 | 25.3089 | 25.338 | 25.3673 | 25.3967 | 25.4263 | 25.456 | 25.4859 | 25.5159 | 25.546 | 25.5763
400 | 26.3907 | 25.7591 | 0.63165 | 25.5757 | 25.7591 | 25.7914 | 25.8239 | 25.8565 | 25.8893 | 25.9221 | 25.9551 | 25.9881 | 26.0213 | 26.0546 | 26.0879 | 26.1213 | 26.1548 | 26.1884 | 26.222 | 26.2557 | 26.2894 | 26.3231 | 26.3569 | 26.3907 | 25.0272 | 25.0545 | 25.082 | 25.1097 | 25.1376 | 25.1657 | 25.1939 | 25.2223 | 25.2509 | 25.2797 | 25.3086 | 25.3377 | 25.3669 | 25.3963 | 25.4258 | 25.4555 | 25.4854 | 25.5153 | 25.5454 | 25.5757
401 | 26.3892 | 25.7585 | 0.63074 | 25.5751 | 25.7585 | 25.7908 | 25.8232 | 25.8558 | 25.8884 | 25.9212 | 25.9542 | 25.9872 | 26.0203 | 26.0535 | 26.0868 | 26.1202 | 26.1536 | 26.1871 | 26.2207 | 26.2543 | 26.288 | 26.3217 | 26.3555 | 26.3892 | 25.0271 | 25.0545 | 25.082 | 25.1096 | 25.1375 | 25.1655 | 25.1938 | 25.2221 | 25.2507 | 25.2794 | 25.3083 | 25.3374 | 25.3666 | 25.3959 | 25.4254 | 25.4551 | 25.4849 | 25.5148 | 25.5449 | 25.5751
402 | 26.3877 | 25.7579 | 0.62984 | 25.5745 | 25.7579 | 25.7901 | 25.8225 | 25.855 | 25.8876 | 25.9204 | 25.9533 | 25.9862 | 26.0193 | 26.0524 | 26.0857 | 26.119 | 26.1524 | 26.1859 | 26.2194 | 26.253 | 26.2866 | 26.3203 | 26.354 | 26.3877 | 25.0271 | 25.0544 | 25.0819 | 25.1096 | 25.1374 | 25.1654 | 25.1936 | 25.2219 | 25.2505 | 25.2792 | 25.308 | 25.337 | 25.3662 | 25.3955 | 25.425 | 25.4546 | 25.4844 | 25.5143 | 25.5443 | 25.5745
403 | 26.3863 | 25.7573 | 0.62894 | 25.5739 | 25.7573 | 25.7895 | 25.8218 | 25.8543 | 25.8869 | 25.9196 | 25.9524 | 25.9853 | 26.0183 | 26.0514 | 26.0846 | 26.1179 | 26.1512 | 26.1847 | 26.2181 | 26.2517 | 26.2853 | 26.3189 | 26.3526 | 26.3863 | 25.0271 | 25.0544 | 25.0818 | 25.1095 | 25.1373 | 25.1653 | 25.1934 | 25.2218 | 25.2503 | 25.2789 | 25.3077 | 25.3367 | 25.3659 | 25.3952 | 25.4246 | 25.4542 | 25.4839 | 25.5138 | 25.5438 | 25.5739
404 | 26.3848 | 25.7568 | 0.62805 | 25.5734 | 25.7568 | 25.7889 | 25.8212 | 25.8535 | 25.8861 | 25.9187 | 25.9515 | 25.9843 | 26.0173 | 26.0504 | 26.0835 | 26.1168 | 26.1501 | 26.1834 | 26.2169 | 26.2504 | 26.2839 | 26.3175 | 26.3511 | 26.3848 | 25.0271 | 25.0543 | 25.0818 | 25.1094 | 25.1372 | 25.1651 | 25.1933 | 25.2216 | 25.25 | 25.2787 | 25.3075 | 25.3364 | 25.3655 | 25.3948 | 25.4242 | 25.4538 | 25.4835 | 25.5133 | 25.5433 | 25.5734
405 | 26.3834 | 25.7562 | 0.62715 | 25.5728 | 25.7562 | 25.7883 | 25.8205 | 25.8528 | 25.8853 | 25.9179 | 25.9506 | 25.9834 | 26.0163 | 26.0494 | 26.0825 | 26.1156 | 26.1489 | 26.1822 | 26.2156 | 26.2491 | 26.2826 | 26.3161 | 26.3497 | 26.3834 | 25.0271 | 25.0543 | 25.0817 | 25.1093 | 25.1371 | 25.165 | 25.1931 | 25.2214 | 25.2498 | 25.2784 | 25.3072 | 25.3361 | 25.3652 | 25.3944 | 25.4238 | 25.4533 | 25.483 | 25.5128 | 25.5427 | 25.5728
406 | 26.3819 | 25.7556 | 0.62627 | 25.5723 | 25.7556 | 25.7877 | 25.8198 | 25.8521 | 25.8845 | 25.9171 | 25.9498 | 25.9825 | 26.0154 | 26.0484 | 26.0814 | 26.1145 | 26.1478 | 26.1811 | 26.2144 | 26.2478 | 26.2813 | 26.3148 | 26.3483 | 26.3819 | 25.027 | 25.0542 | 25.0816 | 25.1092 | 25.1369 | 25.1649 | 25.1929 | 25.2212 | 25.2496 | 25.2782 | 25.3069 | 25.3358 | 25.3649 | 25.3941 | 25.4234 | 25.4529 | 25.4825 | 25.5123 | 25.5422 | 25.5723
407 | 26.3805 | 25.7551 | 0.62538 | 25.5717 | 25.7551 | 25.7871 | 25.8192 | 25.8514 | 25.8838 | 25.9163 | 25.9489 | 25.9816 | 26.0144 | 26.0474 | 26.0804 | 26.1135 | 26.1466 | 26.1799 | 26.2132 | 26.2465 | 26.28 | 26.3134 | 26.3469 | 26.3805 | 25.027 | 25.0542 | 25.0816 | 25.1091 | 25.1368 | 25.1647 | 25.1928 | 25.221 | 25.2494 | 25.2779 | 25.3066 | 25.3355 | 25.3645 | 25.3937 | 25.423 | 25.4525 | 25.4821 | 25.5118 | 25.5417 | 25.5717
408 | 26.3791 | 25.7546 | 0.6245 | 25.5712 | 25.7546 | 25.7865 | 25.8185 | 25.8507 | 25.8831 | 25.9155 | 25.9481 | 25.9807 | 26.0135 | 26.0464 | 26.0793 | 26.1124 | 26.1455 | 26.1787 | 26.212 | 26.2453 | 26.2787 | 26.3121 | 26.3456 | 26.3791 | 25.027 | 25.0542 | 25.0815 | 25.109 | 25.1367 | 25.1646 | 25.1926 | 25.2208 | 25.2492 | 25.2777 | 25.3064 | 25.3352 | 25.3642 | 25.3933 | 25.4226 | 25.4521 | 25.4816 | 25.5113 | 25.5412 | 25.5712
409 | 26.3777 | 25.754 | 0.62363 | 25.5706 | 25.754 | 25.7859 | 25.8179 | 25.8501 | 25.8823 | 25.9147 | 25.9472 | 25.9799 | 26.0126 | 26.0454 | 26.0783 | 26.1113 | 26.1444 | 26.1775 | 26.2108 | 26.2441 | 26.2774 | 26.3108 | 26.3442 | 26.3777 | 25.027 | 25.0541 | 25.0815 | 25.109 | 25.1366 | 25.1645 | 25.1925 | 25.2206 | 25.249 | 25.2775 | 25.3061 | 25.3349 | 25.3639 | 25.393 | 25.4223 | 25.4517 | 25.4812 | 25.5109 | 25.5407 | 25.5706
410 | 26.3763 | 25.7535 | 0.62276 | 25.5701 | 25.7535 | 25.7853 | 25.8173 | 25.8494 | 25.8816 | 25.9139 | 25.9464 | 25.979 | 26.0117 | 26.0444 | 26.0773 | 26.1103 | 26.1433 | 26.1764 | 26.2096 | 26.2428 | 26.2761 | 26.3095 | 26.3429 | 26.3763 | 25.027 | 25.0541 | 25.0814 | 25.1089 | 25.1365 | 25.1643 | 25.1923 | 25.2205 | 25.2488 | 25.2772 | 25.3059 | 25.3346 | 25.3636 | 25.3926 | 25.4219 | 25.4512 | 25.4808 | 25.5104 | 25.5402 | 25.5701
411 | 26.3749 | 25.753 | 0.62189 | 25.5696 | 25.753 | 25.7848 | 25.8167 | 25.8487 | 25.8809 | 25.9132 | 25.9456 | 25.9781 | 26.0108 | 26.0435 | 26.0763 | 26.1092 | 26.1422 | 26.1753 | 26.2084 | 26.2416 | 26.2749 | 26.3082 | 26.3415 | 26.3749 | 25.0269 | 25.0541 | 25.0813 | 25.1088 | 25.1364 | 25.1642 | 25.1922 | 25.2203 | 25.2486 | 25.277 | 25.3056 | 25.3343 | 25.3633 | 25.3923 | 25.4215 | 25.4508 | 25.4803 | 25.5099 | 25.5397 | 25.5696
412 | 26.3735 | 25.7525 | 0.62102 | 25.569 | 25.7525 | 25.7842 | 25.8161 | 25.8481 | 25.8802 | 25.9124 | 25.9448 | 25.9773 | 26.0099 | 26.0425 | 26.0753 | 26.1082 | 26.1411 | 26.1741 | 26.2072 | 26.2404 | 26.2736 | 26.3069 | 26.3402 | 26.3735 | 25.0269 | 25.054 | 25.0813 | 25.1087 | 25.1363 | 25.1641 | 25.192 | 25.2201 | 25.2484 | 25.2768 | 25.3053 | 25.3341 | 25.3629 | 25.392 | 25.4211 | 25.4504 | 25.4799 | 25.5095 | 25.5392 | 25.569
413 | 26.3722 | 25.752 | 0.62016 | 25.5685 | 25.752 | 25.7837 | 25.8155 | 25.8474 | 25.8795 | 25.9117 | 25.944 | 25.9764 | 26.009 | 26.0416 | 26.0743 | 26.1072 | 26.1401 | 26.173 | 26.2061 | 26.2392 | 26.2724 | 26.3056 | 26.3389 | 26.3722 | 25.0269 | 25.054 | 25.0812 | 25.1086 | 25.1362 | 25.164 | 25.1919 | 25.2199 | 25.2482 | 25.2766 | 25.3051 | 25.3338 | 25.3626 | 25.3916 | 25.4208 | 25.45 | 25.4795 | 25.509 | 25.5387 | 25.5685
414 | 26.3708 | 25.7515 | 0.61931 | 25.568 | 25.7515 | 25.7831 | 25.8149 | 25.8468 | 25.8788 | 25.911 | 25.9432 | 25.9756 | 26.0081 | 26.0407 | 26.0734 | 26.1061 | 26.139 | 26.1719 | 26.2049 | 26.238 | 26.2711 | 26.3043 | 26.3376 | 26.3708 | 25.0269 | 25.0539 | 25.0812 | 25.1086 | 25.1361 | 25.1638 | 25.1917 | 25.2198 | 25.248 | 25.2763 | 25.3048 | 25.3335 | 25.3623 | 25.3913 | 25.4204 | 25.4497 | 25.4791 | 25.5086 | 25.5382 | 25.568
415 | 26.3695 | 25.7511 | 0.61845 | 25.5675 | 25.7511 | 25.7826 | 25.8143 | 25.8462 | 25.8781 | 25.9102 | 25.9425 | 25.9748 | 26.0072 | 26.0398 | 26.0724 | 26.1051 | 26.138 | 26.1708 | 26.2038 | 26.2368 | 26.2699 | 26.3031 | 26.3363 | 26.3695 | 25.0269 | 25.0539 | 25.0811 | 25.1085 | 25.136 | 25.1637 | 25.1916 | 25.2196 | 25.2478 | 25.2761 | 25.3046 | 25.3332 | 25.362 | 25.391 | 25.4201 | 25.4493 | 25.4786 | 25.5081 | 25.5378 | 25.5675
416 | 26.3682 | 25.7506 | 0.61761 | 25.567 | 25.7506 | 25.7821 | 25.8138 | 25.8455 | 25.8775 | 25.9095 | 25.9417 | 25.974 | 26.0064 | 26.0389 | 26.0715 | 26.1042 | 26.1369 | 26.1698 | 26.2027 | 26.2357 | 26.2687 | 26.3018 | 26.335 | 26.3682 | 25.0269 | 25.0539 | 25.0811 | 25.1084 | 25.1359 | 25.1636 | 25.1914 | 25.2194 | 25.2476 | 25.2759 | 25.3044 | 25.333 | 25.3617 | 25.3906 | 25.4197 | 25.4489 | 25.4782 | 25.5077 | 25.5373 | 25.567
417 | 26.3669 | 25.7501 | 0.61676 | 25.5665 | 25.7501 | 25.7816 | 25.8132 | 25.8449 | 25.8768 | 25.9088 | 25.9409 | 25.9732 | 26.0055 | 26.038 | 26.0705 | 26.1032 | 26.1359 | 26.1687 | 26.2016 | 26.2345 | 26.2675 | 26.3006 | 26.3337 | 26.3669 | 25.0268 | 25.0538 | 25.081 | 25.1083 | 25.1358 | 25.1635 | 25.1913 | 25.2193 | 25.2474 | 25.2757 | 25.3041 | 25.3327 | 25.3614 | 25.3903 | 25.4194 | 25.4485 | 25.4778 | 25.5073 | 25.5368 | 25.5665
418 | 26.3656 | 25.7497 | 0.61592 | 25.566 | 25.7497 | 25.7811 | 25.8126 | 25.8443 | 25.8762 | 25.9081 | 25.9402 | 25.9724 | 26.0047 | 26.0371 | 26.0696 | 26.1022 | 26.1349 | 26.1676 | 26.2005 | 26.2334 | 26.2664 | 26.2994 | 26.3325 | 26.3656 | 25.0268 | 25.0538 | 25.081 | 25.1083 | 25.1357 | 25.1634 | 25.1912 | 25.2191 | 25.2472 | 25.2755 | 25.3039 | 25.3325 | 25.3612 | 25.39 | 25.419 | 25.4481 | 25.4774 | 25.5068 | 25.5364 | 25.566
419 | 26.3643 | 25.7492 | 0.61509 | 25.5655 | 25.7492 | 25.7806 | 25.8121 | 25.8437 | 25.8755 | 25.9074 | 25.9395 | 25.9716 | 26.0039 | 26.0362 | 26.0687 | 26.1012 | 26.1339 | 26.1666 | 26.1994 | 26.2323 | 26.2652 | 26.2982 | 26.3312 | 26.3643 | 25.0268 | 25.0538 | 25.0809 | 25.1082 | 25.1356 | 25.1633 | 25.191 | 25.219 | 25.247 | 25.2753 | 25.3037 | 25.3322 | 25.3609 | 25.3897 | 25.4187 | 25.4478 | 25.477 | 25.5064 | 25.5359 | 25.5655
420 | 26.363 | 25.7488 | 0.61425 | 25.5651 | 25.7488 | 25.7801 | 25.8116 | 25.8432 | 25.8749 | 25.9068 | 25.9387 | 25.9708 | 26.0031 | 26.0354 | 26.0678 | 26.1003 | 26.1329 | 26.1656 | 26.1983 | 26.2311 | 26.264 | 26.297 | 26.33 | 26.363 | 25.0268 | 25.0537 | 25.0809 | 25.1081 | 25.1356 | 25.1631 | 25.1909 | 25.2188 | 25.2469 | 25.2751 | 25.3034 | 25.3319 | 25.3606 | 25.3894 | 25.4183 | 25.4474 | 25.4766 | 25.506 | 25.5355 | 25.5651
421 | 26.3618 | 25.7483 | 0.61343 | 25.5646 | 25.7483 | 25.7796 | 25.811 | 25.8426 | 25.8743 | 25.9061 | 25.938 | 25.9701 | 26.0023 | 26.0345 | 26.0669 | 26.0994 | 26.1319 | 26.1645 | 26.1973 | 26.23 | 26.2629 | 26.2958 | 26.3288 | 26.3618 | 25.0268 | 25.0537 | 25.0808 | 25.1081 | 25.1355 | 25.163 | 25.1908 | 25.2186 | 25.2467 | 25.2749 | 25.3032 | 25.3317 | 25.3603 | 25.3891 | 25.418 | 25.4471 | 25.4762 | 25.5056 | 25.535 | 25.5646
422 | 26.3605 | 25.7479 | 0.6126 | 25.5641 | 25.7479 | 25.7791 | 25.8105 | 25.842 | 25.8737 | 25.9054 | 25.9373 | 25.9693 | 26.0015 | 26.0337 | 26.066 | 26.0984 | 26.1309 | 26.1635 | 26.1962 | 26.2289 | 26.2617 | 26.2946 | 26.3275 | 26.3605 | 25.0268 | 25.0537 | 25.0808 | 25.108 | 25.1354 | 25.1629 | 25.1906 | 25.2185 | 25.2465 | 25.2747 | 25.303 | 25.3314 | 25.36 | 25.3888 | 25.4177 | 25.4467 | 25.4759 | 25.5052 | 25.5346 | 25.5641
423 | 26.3593 | 25.7475 | 0.61178 | 25.5637 | 25.7475 | 25.7787 | 25.81 | 25.8415 | 25.8731 | 25.9048 | 25.9366 | 25.9686 | 26.0007 | 26.0328 | 26.0651 | 26.0975 | 26.13 | 26.1625 | 26.1952 | 26.2279 | 26.2606 | 26.2935 | 26.3263 | 26.3593 | 25.0267 | 25.0536 | 25.0807 | 25.1079 | 25.1353 | 25.1628 | 25.1905 | 25.2183 | 25.2463 | 25.2745 | 25.3028 | 25.3312 | 25.3598 | 25.3885 | 25.4174 | 25.4464 | 25.4755 | 25.5047 | 25.5341 | 25.5637
424 | 26.358 | 25.7471 | 0.61097 | 25.5632 | 25.7471 | 25.7782 | 25.8095 | 25.8409 | 25.8725 | 25.9041 | 25.9359 | 25.9679 | 25.9999 | 26.032 | 26.0643 | 26.0966 | 26.129 | 26.1615 | 26.1941 | 26.2268 | 26.2595 | 26.2923 | 26.3251 | 26.358 | 25.0267 | 25.0536 | 25.0807 | 25.1079 | 25.1352 | 25.1627 | 25.1904 | 25.2182 | 25.2462 | 25.2743 | 25.3025 | 25.331 | 25.3595 | 25.3882 | 25.417 | 25.446 | 25.4751 | 25.5043 | 25.5337 | 25.5632
425 | 26.3568 | 25.7467 | 0.61015 | 25.5627 | 25.7467 | 25.7778 | 25.809 | 25.8404 | 25.8719 | 25.9035 | 25.9353 | 25.9671 | 25.9991 | 26.0312 | 26.0634 | 26.0957 | 26.1281 | 26.1606 | 26.1931 | 26.2257 | 26.2584 | 26.2912 | 26.324 | 26.3568 | 25.0267 | 25.0536 | 25.0806 | 25.1078 | 25.1351 | 25.1626 | 25.1903 | 25.2181 | 25.246 | 25.2741 | 25.3023 | 25.3307 | 25.3592 | 25.3879 | 25.4167 | 25.4457 | 25.4747 | 25.5039 | 25.5333 | 25.5627
426 | 26.3556 | 25.7463 | 0.60935 | 25.5623 | 25.7463 | 25.7773 | 25.8085 | 25.8398 | 25.8713 | 25.9029 | 25.9346 | 25.9664 | 25.9984 | 26.0304 | 26.0626 | 26.0948 | 26.1272 | 26.1596 | 26.1921 | 26.2247 | 26.2573 | 26.29 | 26.3228 | 26.3556 | 25.0267 | 25.0536 | 25.0806 | 25.1077 | 25.135 | 25.1625 | 25.1901 | 25.2179 | 25.2458 | 25.2739 | 25.3021 | 25.3305 | 25.359 | 25.3876 | 25.4164 | 25.4453 | 25.4744 | 25.5036 | 25.5329 | 25.5623
427 | 26.3544 | 25.7459 | 0.60854 | 25.5619 | 25.7459 | 25.7769 | 25.808 | 25.8393 | 25.8707 | 25.9023 | 25.9339 | 25.9657 | 25.9976 | 26.0296 | 26.0617 | 26.0939 | 26.1262 | 26.1586 | 26.1911 | 26.2236 | 26.2562 | 26.2889 | 26.3216 | 26.3544 | 25.0267 | 25.0535 | 25.0805 | 25.1077 | 25.135 | 25.1624 | 25.19 | 25.2178 | 25.2457 | 25.2737 | 25.3019 | 25.3302 | 25.3587 | 25.3873 | 25.4161 | 25.445 | 25.474 | 25.5032 | 25.5324 | 25.5619
428 | 26.3532 | 25.7455 | 0.60774 | 25.5614 | 25.7455 | 25.7764 | 25.8075 | 25.8388 | 25.8701 | 25.9016 | 25.9333 | 25.965 | 25.9969 | 26.0288 | 26.0609 | 26.0931 | 26.1253 | 26.1577 | 26.1901 | 26.2226 | 26.2552 | 26.2878 | 26.3205 | 26.3532 | 25.0267 | 25.0535 | 25.0805 | 25.1076 | 25.1349 | 25.1623 | 25.1899 | 25.2176 | 25.2455 | 25.2735 | 25.3017 | 25.33 | 25.3585 | 25.3871 | 25.4158 | 25.4447 | 25.4737 | 25.5028 | 25.532 | 25.5614
429 | 26.3521 | 25.7451 | 0.60695 | 25.561 | 25.7451 | 25.776 | 25.8071 | 25.8383 | 25.8696 | 25.901 | 25.9326 | 25.9643 | 25.9961 | 26.0281 | 26.0601 | 26.0922 | 26.1244 | 26.1567 | 26.1891 | 26.2216 | 26.2541 | 26.2867 | 26.3194 | 26.3521 | 25.0267 | 25.0535 | 25.0804 | 25.1075 | 25.1348 | 25.1622 | 25.1898 | 25.2175 | 25.2453 | 25.2734 | 25.3015 | 25.3298 | 25.3582 | 25.3868 | 25.4155 | 25.4443 | 25.4733 | 25.5024 | 25.5316 | 25.561
430 | 26.3509 | 25.7447 | 0.60616 | 25.5605 | 25.7447 | 25.7756 | 25.8066 | 25.8378 | 25.869 | 25.9004 | 25.932 | 25.9636 | 25.9954 | 26.0273 | 26.0593 | 26.0914 | 26.1235 | 26.1558 | 26.1881 | 26.2206 | 26.253 | 26.2856 | 26.3182 | 26.3509 | 25.0266 | 25.0534 | 25.0804 | 25.1075 | 25.1347 | 25.1621 | 25.1897 | 25.2174 | 25.2452 | 25.2732 | 25.3013 | 25.3296 | 25.358 | 25.3865 | 25.4152 | 25.444 | 25.4729 | 25.502 | 25.5312 | 25.5605
431 | 26.3497 | 25.7444 | 0.60537 | 25.5601 | 25.7444 | 25.7752 | 25.8062 | 25.8373 | 25.8685 | 25.8999 | 25.9314 | 25.963 | 25.9947 | 26.0265 | 26.0585 | 26.0905 | 26.1226 | 26.1549 | 26.1872 | 26.2195 | 26.252 | 26.2845 | 26.3171 | 26.3497 | 25.0266 | 25.0534 | 25.0803 | 25.1074 | 25.1347 | 25.162 | 25.1896 | 25.2172 | 25.245 | 25.273 | 25.3011 | 25.3293 | 25.3577 | 25.3862 | 25.4149 | 25.4437 | 25.4726 | 25.5017 | 25.5308 | 25.5601
432 | 26.3486 | 25.744 | 0.60459 | 25.5597 | 25.744 | 25.7748 | 25.8057 | 25.8368 | 25.868 | 25.8993 | 25.9307 | 25.9623 | 25.994 | 26.0258 | 26.0577 | 26.0897 | 26.1218 | 26.1539 | 26.1862 | 26.2186 | 26.251 | 26.2835 | 26.316 | 26.3486 | 25.0266 | 25.0534 | 25.0803 | 25.1074 | 25.1346 | 25.1619 | 25.1894 | 25.2171 | 25.2449 | 25.2728 | 25.3009 | 25.3291 | 25.3575 | 25.386 | 25.4146 | 25.4434 | 25.4723 | 25.5013 | 25.5304 | 25.5597
433 | 26.3475 | 25.7437 | 0.60381 | 25.5593 | 25.7437 | 25.7744 | 25.8053 | 25.8363 | 25.8674 | 25.8987 | 25.9301 | 25.9616 | 25.9933 | 26.025 | 26.0569 | 26.0889 | 26.1209 | 26.153 | 26.1853 | 26.2176 | 26.2499 | 26.2824 | 26.3149 | 26.3475 | 25.0266 | 25.0534 | 25.0803 | 25.1073 | 25.1345 | 25.1618 | 25.1893 | 25.217 | 25.2447 | 25.2727 | 25.3007 | 25.3289 | 25.3572 | 25.3857 | 25.4143 | 25.4431 | 25.4719 | 25.5009 | 25.53 | 25.5593
434 | 26.3463 | 25.7433 | 0.60303 | 25.5589 | 25.7433 | 25.774 | 25.8048 | 25.8358 | 25.8669 | 25.8981 | 25.9295 | 25.961 | 25.9926 | 26.0243 | 26.0561 | 26.088 | 26.12 | 26.1521 | 26.1843 | 26.2166 | 26.2489 | 26.2813 | 26.3138 | 26.3463 | 25.0266 | 25.0533 | 25.0802 | 25.1073 | 25.1344 | 25.1618 | 25.1892 | 25.2168 | 25.2446 | 25.2725 | 25.3005 | 25.3287 | 25.357 | 25.3855 | 25.414 | 25.4427 | 25.4716 | 25.5006 | 25.5297 | 25.5589
435 | 26.3452 | 25.743 | 0.60226 | 25.5585 | 25.743 | 25.7736 | 25.8044 | 25.8353 | 25.8664 | 25.8976 | 25.9289 | 25.9604 | 25.9919 | 26.0236 | 26.0554 | 26.0872 | 26.1192 | 26.1513 | 26.1834 | 26.2156 | 26.2479 | 26.2803 | 26.3127 | 26.3452 | 25.0266 | 25.0533 | 25.0802 | 25.1072 | 25.1344 | 25.1617 | 25.1891 | 25.2167 | 25.2444 | 25.2723 | 25.3003 | 25.3285 | 25.3568 | 25.3852 | 25.4138 | 25.4424 | 25.4713 | 25.5002 | 25.5293 | 25.5585
436 | 26.3441 | 25.7426 | 0.60149 | 25.5581 | 25.7426 | 25.7732 | 25.804 | 25.8349 | 25.8659 | 25.897 | 25.9283 | 25.9597 | 25.9912 | 26.0229 | 26.0546 | 26.0864 | 26.1184 | 26.1504 | 26.1825 | 26.2147 | 26.2469 | 26.2793 | 26.3117 | 26.3441 | 25.0266 | 25.0533 | 25.0801 | 25.1071 | 25.1343 | 25.1616 | 25.189 | 25.2166 | 25.2443 | 25.2722 | 25.3001 | 25.3283 | 25.3565 | 25.3849 | 25.4135 | 25.4421 | 25.4709 | 25.4999 | 25.5289 | 25.5581
437 | 26.343 | 25.7423 | 0.60073 | 25.5577 | 25.7423 | 25.7729 | 25.8036 | 25.8344 | 25.8654 | 25.8965 | 25.9277 | 25.9591 | 25.9906 | 26.0222 | 26.0539 | 26.0856 | 26.1175 | 26.1495 | 26.1816 | 26.2137 | 26.246 | 26.2783 | 26.3106 | 26.343 | 25.0266 | 25.0533 | 25.0801 | 25.1071 | 25.1342 | 25.1615 | 25.1889 | 25.2165 | 25.2442 | 25.272 | 25.3 | 25.3281 | 25.3563 | 25.3847 | 25.4132 | 25.4418 | 25.4706 | 25.4995 | 25.5285 | 25.5577
438 | 26.342 | 25.742 | 0.59997 | 25.5573 | 25.742 | 25.7725 | 25.8032 | 25.834 | 25.8649 | 25.896 | 25.9272 | 25.9585 | 25.9899 | 26.0215 | 26.0531 | 26.0849 | 26.1167 | 26.1487 | 26.1807 | 26.2128 | 26.245 | 26.2772 | 26.3096 | 26.342 | 25.0265 | 25.0532 | 25.0801 | 25.107 | 25.1341 | 25.1614 | 25.1888 | 25.2163 | 25.244 | 25.2718 | 25.2998 | 25.3279 | 25.3561 | 25.3844 | 25.4129 | 25.4416 | 25.4703 | 25.4992 | 25.5282 | 25.5573
439 | 26.3409 | 25.7417 | 0.59922 | 25.5569 | 25.7417 | 25.7721 | 25.8028 | 25.8335 | 25.8644 | 25.8954 | 25.9266 | 25.9579 | 25.9893 | 26.0208 | 26.0524 | 26.0841 | 26.1159 | 26.1478 | 26.1798 | 26.2119 | 26.244 | 26.2762 | 26.3085 | 26.3409 | 25.0265 | 25.0532 | 25.08 | 25.107 | 25.1341 | 25.1613 | 25.1887 | 25.2162 | 25.2439 | 25.2717 | 25.2996 | 25.3277 | 25.3559 | 25.3842 | 25.4127 | 25.4413 | 25.47 | 25.4988 | 25.5278 | 25.5569
440 | 26.3398 | 25.7414 | 0.59847 | 25.5565 | 25.7414 | 25.7718 | 25.8024 | 25.8331 | 25.8639 | 25.8949 | 25.926 | 25.9573 | 25.9886 | 26.0201 | 26.0517 | 26.0833 | 26.1151 | 26.147 | 26.1789 | 26.211 | 26.2431 | 26.2753 | 26.3075 | 26.3398 | 25.0265 | 25.0532 | 25.08 | 25.1069 | 25.134 | 25.1612 | 25.1886 | 25.2161 | 25.2437 | 25.2715 | 25.2994 | 25.3275 | 25.3557 | 25.384 | 25.4124 | 25.441 | 25.4697 | 25.4985 | 25.5274 | 25.5565
441 | 26.3388 | 25.741 | 0.59772 | 25.5561 | 25.741 | 25.7714 | 25.802 | 25.8327 | 25.8635 | 25.8944 | 25.9255 | 25.9567 | 25.988 | 26.0194 | 26.0509 | 26.0826 | 26.1143 | 26.1461 | 26.1781 | 26.2101 | 26.2421 | 26.2743 | 26.3065 | 26.3388 | 25.0265 | 25.0532 | 25.08 | 25.1069 | 25.134 | 25.1612 | 25.1885 | 25.216 | 25.2436 | 25.2714 | 25.2993 | 25.3273 | 25.3554 | 25.3837 | 25.4121 | 25.4407 | 25.4694 | 25.4982 | 25.5271 | 25.5561
442 | 26.3377 | 25.7407 | 0.59698 | 25.5557 | 25.7407 | 25.7711 | 25.8016 | 25.8322 | 25.863 | 25.8939 | 25.9249 | 25.9561 | 25.9874 | 26.0188 | 26.0502 | 26.0818 | 26.1135 | 26.1453 | 26.1772 | 26.2092 | 26.2412 | 26.2733 | 26.3055 | 26.3377 | 25.0265 | 25.0531 | 25.0799 | 25.1068 | 25.1339 | 25.1611 | 25.1884 | 25.2159 | 25.2435 | 25.2712 | 25.2991 | 25.3271 | 25.3552 | 25.3835 | 25.4119 | 25.4404 | 25.4691 | 25.4978 | 25.5267 | 25.5557
443 | 26.3367 | 25.7405 | 0.59624 | 25.5554 | 25.7405 | 25.7708 | 25.8012 | 25.8318 | 25.8625 | 25.8934 | 25.9244 | 25.9555 | 25.9867 | 26.0181 | 26.0495 | 26.0811 | 26.1128 | 26.1445 | 26.1763 | 26.2083 | 26.2403 | 26.2723 | 26.3045 | 26.3367 | 25.0265 | 25.0531 | 25.0799 | 25.1068 | 25.1338 | 25.161 | 25.1883 | 25.2158 | 25.2433 | 25.2711 | 25.2989 | 25.3269 | 25.355 | 25.3833 | 25.4116 | 25.4401 | 25.4688 | 25.4975 | 25.5264 | 25.5554
444 | 26.3357 | 25.7402 | 0.59551 | 25.555 | 25.7402 | 25.7704 | 25.8008 | 25.8314 | 25.8621 | 25.8929 | 25.9239 | 25.9549 | 25.9861 | 26.0174 | 26.0489 | 26.0804 | 26.112 | 26.1437 | 26.1755 | 26.2074 | 26.2394 | 26.2714 | 26.3035 | 26.3357 | 25.0265 | 25.0531 | 25.0798 | 25.1067 | 25.1338 | 25.1609 | 25.1882 | 25.2156 | 25.2432 | 25.2709 | 25.2987 | 25.3267 | 25.3548 | 25.383 | 25.4114 | 25.4399 | 25.4685 | 25.4972 | 25.526 | 25.555
445 | 26.3347 | 25.7399 | 0.59478 | 25.5546 | 25.7399 | 25.7701 | 25.8005 | 25.831 | 25.8617 | 25.8924 | 25.9234 | 25.9544 | 25.9855 | 26.0168 | 26.0482 | 26.0797 | 26.1112 | 26.1429 | 26.1747 | 26.2065 | 26.2384 | 26.2704 | 26.3025 | 26.3347 | 25.0265 | 25.0531 | 25.0798 | 25.1067 | 25.1337 | 25.1608 | 25.1881 | 25.2155 | 25.2431 | 25.2708 | 25.2986 | 25.3265 | 25.3546 | 25.3828 | 25.4111 | 25.4396 | 25.4682 | 25.4969 | 25.5257 | 25.5546
446 | 26.3337 | 25.7396 | 0.59406 | 25.5543 | 25.7396 | 25.7698 | 25.8001 | 25.8306 | 25.8612 | 25.892 | 25.9228 | 25.9538 | 25.9849 | 26.0162 | 26.0475 | 26.0789 | 26.1105 | 26.1421 | 26.1738 | 26.2057 | 26.2375 | 26.2695 | 26.3016 | 26.3337 | 25.0265 | 25.0531 | 25.0798 | 25.1066 | 25.1336 | 25.1608 | 25.188 | 25.2154 | 25.243 | 25.2706 | 25.2984 | 25.3263 | 25.3544 | 25.3826 | 25.4109 | 25.4393 | 25.4679 | 25.4966 | 25.5254 | 25.5543
447 | 26.3327 | 25.7393 | 0.59333 | 25.5539 | 25.7393 | 25.7695 | 25.7998 | 25.8302 | 25.8608 | 25.8915 | 25.9223 | 25.9533 | 25.9844 | 26.0155 | 26.0468 | 26.0782 | 26.1097 | 26.1413 | 26.173 | 26.2048 | 26.2367 | 26.2686 | 26.3006 | 26.3327 | 25.0265 | 25.053 | 25.0797 | 25.1066 | 25.1336 | 25.1607 | 25.1879 | 25.2153 | 25.2428 | 25.2705 | 25.2983 | 25.3262 | 25.3542 | 25.3824 | 25.4106 | 25.4391 | 25.4676 | 25.4963 | 25.525 | 25.5539
448 | 26.3317 | 25.7391 | 0.59262 | 25.5536 | 25.7391 | 25.7692 | 25.7994 | 25.8298 | 25.8604 | 25.891 | 25.9218 | 25.9527 | 25.9838 | 26.0149 | 26.0462 | 26.0775 | 26.109 | 26.1406 | 26.1722 | 26.204 | 26.2358 | 26.2677 | 26.2996 | 26.3317 | 25.0264 | 25.053 | 25.0797 | 25.1066 | 25.1335 | 25.1606 | 25.1879 | 25.2152 | 25.2427 | 25.2703 | 25.2981 | 25.326 | 25.354 | 25.3821 | 25.4104 | 25.4388 | 25.4673 | 25.4959 | 25.5247 | 25.5536
449 | 26.3307 | 25.7388 | 0.5919 | 25.5532 | 25.7388 | 25.7689 | 25.7991 | 25.8294 | 25.8599 | 25.8906 | 25.9213 | 25.9522 | 25.9832 | 26.0143 | 26.0455 | 26.0769 | 26.1083 | 26.1398 | 26.1714 | 26.2031 | 26.2349 | 26.2668 | 26.2987 | 26.3307 | 25.0264 | 25.053 | 25.0797 | 25.1065 | 25.1335 | 25.1606 | 25.1878 | 25.2151 | 25.2426 | 25.2702 | 25.2979 | 25.3258 | 25.3538 | 25.3819 | 25.4102 | 25.4385 | 25.467 | 25.4956 | 25.5244 | 25.5532
450 | 26.3297 | 25.7385 | 0.59119 | 25.5529 | 25.7385 | 25.7686 | 25.7988 | 25.8291 | 25.8595 | 25.8901 | 25.9208 | 25.9517 | 25.9826 | 26.0137 | 26.0449 | 26.0762 | 26.1076 | 26.1391 | 26.1706 | 26.2023 | 26.234 | 26.2659 | 26.2978 | 26.3297 | 25.0264 | 25.053 | 25.0797 | 25.1065 | 25.1334 | 25.1605 | 25.1877 | 25.215 | 25.2425 | 25.2701 | 25.2978 | 25.3256 | 25.3536 | 25.3817 | 25.4099 | 25.4383 | 25.4668 | 25.4953 | 25.5241 | 25.5529
451 | 26.3288 | 25.7383 | 0.59049 | 25.5525 | 25.7383 | 25.7683 | 25.7984 | 25.8287 | 25.8591 | 25.8897 | 25.9204 | 25.9512 | 25.9821 | 26.0131 | 26.0443 | 26.0755 | 26.1069 | 26.1383 | 26.1699 | 26.2015 | 26.2332 | 26.265 | 26.2968 | 26.3288 | 25.0264 | 25.053 | 25.0796 | 25.1064 | 25.1334 | 25.1604 | 25.1876 | 25.2149 | 25.2424 | 25.2699 | 25.2976 | 25.3255 | 25.3534 | 25.3815 | 25.4097 | 25.438 | 25.4665 | 25.4951 | 25.5237 | 25.5525
452 | 26.3278 | 25.738 | 0.58979 | 25.5522 | 25.738 | 25.768 | 25.7981 | 25.8283 | 25.8587 | 25.8892 | 25.9199 | 25.9506 | 25.9815 | 26.0125 | 26.0436 | 26.0748 | 26.1062 | 26.1376 | 26.1691 | 26.2007 | 26.2323 | 26.2641 | 26.2959 | 26.3278 | 25.0264 | 25.0529 | 25.0796 | 25.1064 | 25.1333 | 25.1603 | 25.1875 | 25.2148 | 25.2423 | 25.2698 | 25.2975 | 25.3253 | 25.3532 | 25.3813 | 25.4095 | 25.4378 | 25.4662 | 25.4948 | 25.5234 | 25.5522
453 | 26.3269 | 25.7378 | 0.58909 | 25.5519 | 25.7378 | 25.7677 | 25.7978 | 25.828 | 25.8583 | 25.8888 | 25.9194 | 25.9501 | 25.981 | 26.0119 | 26.043 | 26.0742 | 26.1055 | 26.1368 | 26.1683 | 26.1999 | 26.2315 | 26.2632 | 26.295 | 26.3269 | 25.0264 | 25.0529 | 25.0796 | 25.1063 | 25.1332 | 25.1603 | 25.1874 | 25.2147 | 25.2421 | 25.2697 | 25.2973 | 25.3251 | 25.3531 | 25.3811 | 25.4093 | 25.4375 | 25.466 | 25.4945 | 25.5231 | 25.5519
454 | 26.326 | 25.7376 | 0.5884 | 25.5515 | 25.7376 | 25.7674 | 25.7975 | 25.8276 | 25.8579 | 25.8884 | 25.9189 | 25.9496 | 25.9804 | 26.0114 | 26.0424 | 26.0735 | 26.1048 | 26.1361 | 26.1676 | 26.1991 | 26.2307 | 26.2624 | 26.2941 | 26.326 | 25.0264 | 25.0529 | 25.0795 | 25.1063 | 25.1332 | 25.1602 | 25.1874 | 25.2146 | 25.242 | 25.2696 | 25.2972 | 25.325 | 25.3529 | 25.3809 | 25.409 | 25.4373 | 25.4657 | 25.4942 | 25.5228 | 25.5515
455 | 26.325 | 25.7373 | 0.58771 | 25.5512 | 25.7373 | 25.7672 | 25.7972 | 25.8273 | 25.8576 | 25.888 | 25.9185 | 25.9491 | 25.9799 | 26.0108 | 26.0418 | 26.0729 | 26.1041 | 26.1354 | 26.1668 | 26.1983 | 26.2299 | 26.2615 | 26.2932 | 26.325 | 25.0264 | 25.0529 | 25.0795 | 25.1063 | 25.1331 | 25.1601 | 25.1873 | 25.2145 | 25.2419 | 25.2694 | 25.2971 | 25.3248 | 25.3527 | 25.3807 | 25.4088 | 25.4371 | 25.4654 | 25.4939 | 25.5225 | 25.5512
456 | 26.3241 | 25.7371 | 0.58703 | 25.5509 | 25.7371 | 25.7669 | 25.7969 | 25.827 | 25.8572 | 25.8876 | 25.918 | 25.9487 | 25.9794 | 26.0102 | 26.0412 | 26.0723 | 26.1034 | 26.1347 | 26.1661 | 26.1975 | 26.229 | 26.2607 | 26.2924 | 26.3241 | 25.0264 | 25.0529 | 25.0795 | 25.1062 | 25.1331 | 25.1601 | 25.1872 | 25.2144 | 25.2418 | 25.2693 | 25.2969 | 25.3247 | 25.3525 | 25.3805 | 25.4086 | 25.4368 | 25.4652 | 25.4936 | 25.5222 | 25.5509
457 | 26.3232 | 25.7369 | 0.58635 | 25.5506 | 25.7369 | 25.7666 | 25.7966 | 25.8266 | 25.8568 | 25.8871 | 25.9176 | 25.9482 | 25.9789 | 26.0097 | 26.0406 | 26.0716 | 26.1028 | 26.134 | 26.1653 | 26.1967 | 26.2282 | 26.2598 | 26.2915 | 26.3232 | 25.0264 | 25.0528 | 25.0795 | 25.1062 | 25.133 | 25.16 | 25.1871 | 25.2144 | 25.2417 | 25.2692 | 25.2968 | 25.3245 | 25.3523 | 25.3803 | 25.4084 | 25.4366 | 25.4649 | 25.4934 | 25.5219 | 25.5506
458 | 26.3223 | 25.7366 | 0.58567 | 25.5503 | 25.7366 | 25.7664 | 25.7963 | 25.8263 | 25.8565 | 25.8867 | 25.9172 | 25.9477 | 25.9784 | 26.0091 | 26.04 | 26.071 | 26.1021 | 26.1333 | 26.1646 | 26.196 | 26.2275 | 26.259 | 26.2906 | 26.3223 | 25.0264 | 25.0528 | 25.0794 | 25.1061 | 25.133 | 25.16 | 25.1871 | 25.2143 | 25.2416 | 25.2691 | 25.2966 | 25.3243 | 25.3522 | 25.3801 | 25.4082 | 25.4364 | 25.4647 | 25.4931 | 25.5216 | 25.5503
459 | 26.3214 | 25.7364 | 0.585 | 25.55 | 25.7364 | 25.7661 | 25.796 | 25.826 | 25.8561 | 25.8864 | 25.9167 | 25.9472 | 25.9779 | 26.0086 | 26.0395 | 26.0704 | 26.1015 | 26.1326 | 26.1639 | 26.1952 | 26.2267 | 26.2582 | 26.2898 | 26.3214 | 25.0263 | 25.0528 | 25.0794 | 25.1061 | 25.1329 | 25.1599 | 25.187 | 25.2142 | 25.2415 | 25.2689 | 25.2965 | 25.3242 | 25.352 | 25.3799 | 25.408 | 25.4361 | 25.4644 | 25.4928 | 25.5213 | 25.55
460 | 26.3205 | 25.7362 | 0.58433 | 25.5497 | 25.7362 | 25.7659 | 25.7957 | 25.8257 | 25.8557 | 25.886 | 25.9163 | 25.9468 | 25.9774 | 26.0081 | 26.0389 | 26.0698 | 26.1008 | 26.132 | 26.1632 | 26.1945 | 26.2259 | 26.2574 | 26.2889 | 26.3205 | 25.0263 | 25.0528 | 25.0794 | 25.1061 | 25.1329 | 25.1598 | 25.1869 | 25.2141 | 25.2414 | 25.2688 | 25.2964 | 25.324 | 25.3518 | 25.3797 | 25.4078 | 25.4359 | 25.4642 | 25.4926 | 25.5211 | 25.5497
461 | 26.3197 | 25.736 | 0.58366 | 25.5494 | 25.736 | 25.7656 | 25.7954 | 25.8253 | 25.8554 | 25.8856 | 25.9159 | 25.9463 | 25.9769 | 26.0075 | 26.0383 | 26.0692 | 26.1002 | 26.1313 | 26.1625 | 26.1938 | 26.2251 | 26.2566 | 26.2881 | 26.3197 | 25.0263 | 25.0528 | 25.0794 | 25.106 | 25.1329 | 25.1598 | 25.1868 | 25.214 | 25.2413 | 25.2687 | 25.2962 | 25.3239 | 25.3517 | 25.3796 | 25.4076 | 25.4357 | 25.4639 | 25.4923 | 25.5208 | 25.5494
462 | 26.3188 | 25.7358 | 0.583 | 25.5491 | 25.7358 | 25.7654 | 25.7952 | 25.825 | 25.8551 | 25.8852 | 25.9155 | 25.9459 | 25.9764 | 26.007 | 26.0378 | 26.0686 | 26.0996 | 26.1306 | 26.1618 | 26.193 | 26.2244 | 26.2558 | 26.2873 | 26.3188 | 25.0263 | 25.0528 | 25.0793 | 25.106 | 25.1328 | 25.1597 | 25.1868 | 25.2139 | 25.2412 | 25.2686 | 25.2961 | 25.3238 | 25.3515 | 25.3794 | 25.4074 | 25.4355 | 25.4637 | 25.492 | 25.5205 | 25.5491
463 | 26.318 | 25.7356 | 0.58235 | 25.5488 | 25.7356 | 25.7652 | 25.7949 | 25.8247 | 25.8547 | 25.8848 | 25.9151 | 25.9454 | 25.9759 | 26.0065 | 26.0372 | 26.068 | 26.099 | 26.13 | 26.1611 | 26.1923 | 26.2236 | 26.255 | 26.2864 | 26.318 | 25.0263 | 25.0528 | 25.0793 | 25.106 | 25.1328 | 25.1597 | 25.1867 | 25.2138 | 25.2411 | 25.2685 | 25.296 | 25.3236 | 25.3514 | 25.3792 | 25.4072 | 25.4353 | 25.4635 | 25.4918 | 25.5202 | 25.5488
464 | 26.3171 | 25.7354 | 0.5817 | 25.5485 | 25.7354 | 25.765 | 25.7946 | 25.8244 | 25.8544 | 25.8845 | 25.9147 | 25.945 | 25.9754 | 26.006 | 26.0367 | 26.0675 | 26.0984 | 26.1293 | 26.1604 | 26.1916 | 26.2229 | 26.2542 | 26.2856 | 26.3171 | 25.0263 | 25.0527 | 25.0793 | 25.1059 | 25.1327 | 25.1596 | 25.1866 | 25.2138 | 25.241 | 25.2684 | 25.2959 | 25.3235 | 25.3512 | 25.379 | 25.407 | 25.4351 | 25.4632 | 25.4915 | 25.52 | 25.5485
465 | 26.3163 | 25.7352 | 0.58105 | 25.5482 | 25.7352 | 25.7647 | 25.7944 | 25.8241 | 25.8541 | 25.8841 | 25.9143 | 25.9446 | 25.975 | 26.0055 | 26.0361 | 26.0669 | 26.0977 | 26.1287 | 26.1597 | 26.1909 | 26.2221 | 26.2534 | 26.2848 | 26.3163 | 25.0263 | 25.0527 | 25.0793 | 25.1059 | 25.1327 | 25.1596 | 25.1866 | 25.2137 | 25.2409 | 25.2683 | 25.2957 | 25.3233 | 25.351 | 25.3789 | 25.4068 | 25.4348 | 25.463 | 25.4913 | 25.5197 | 25.5482
466 | 26.3154 | 25.735 | 0.5804 | 25.5479 | 25.735 | 25.7645 | 25.7941 | 25.8239 | 25.8537 | 25.8837 | 25.9139 | 25.9441 | 25.9745 | 26.005 | 26.0356 | 26.0663 | 26.0972 | 26.1281 | 26.1591 | 26.1902 | 26.2214 | 26.2527 | 26.284 | 26.3154 | 25.0263 | 25.0527 | 25.0792 | 25.1059 | 25.1326 | 25.1595 | 25.1865 | 25.2136 | 25.2408 | 25.2682 | 25.2956 | 25.3232 | 25.3509 | 25.3787 | 25.4066 | 25.4346 | 25.4628 | 25.491 | 25.5194 | 25.5479
467 | 26.3146 | 25.7349 | 0.57976 | 25.5476 | 25.7349 | 25.7643 | 25.7939 | 25.8236 | 25.8534 | 25.8834 | 25.9135 | 25.9437 | 25.9741 | 26.0045 | 26.0351 | 26.0658 | 26.0966 | 26.1274 | 26.1584 | 26.1895 | 26.2207 | 26.2519 | 26.2832 | 26.3146 | 25.0263 | 25.0527 | 25.0792 | 25.1058 | 25.1326 | 25.1595 | 25.1864 | 25.2135 | 25.2407 | 25.2681 | 25.2955 | 25.3231 | 25.3507 | 25.3785 | 25.4064 | 25.4344 | 25.4626 | 25.4908 | 25.5192 | 25.5476
468 | 26.3138 | 25.7347 | 0.57913 | 25.5473 | 25.7347 | 25.7641 | 25.7936 | 25.8233 | 25.8531 | 25.8831 | 25.9131 | 25.9433 | 25.9736 | 26.004 | 26.0346 | 26.0652 | 26.096 | 26.1268 | 26.1578 | 26.1888 | 26.2199 | 26.2512 | 26.2824 | 26.3138 | 25.0263 | 25.0527 | 25.0792 | 25.1058 | 25.1325 | 25.1594 | 25.1864 | 25.2134 | 25.2406 | 25.268 | 25.2954 | 25.3229 | 25.3506 | 25.3784 | 25.4062 | 25.4342 | 25.4623 | 25.4906 | 25.5189 | 25.5473
469 | 26.313 | 25.7345 | 0.5785 | 25.5471 | 25.7345 | 25.7639 | 25.7934 | 25.823 | 25.8528 | 25.8827 | 25.9128 | 25.9429 | 25.9732 | 26.0036 | 26.0341 | 26.0647 | 26.0954 | 26.1262 | 26.1571 | 26.1881 | 26.2192 | 26.2504 | 26.2817 | 26.313 | 25.0263 | 25.0527 | 25.0792 | 25.1058 | 25.1325 | 25.1593 | 25.1863 | 25.2134 | 25.2406 | 25.2679 | 25.2953 | 25.3228 | 25.3504 | 25.3782 | 25.4061 | 25.434 | 25.4621 | 25.4903 | 25.5186 | 25.5471
470 | 26.3122 | 25.7343 | 0.57787 | 25.5468 | 25.7343 | 25.7637 | 25.7932 | 25.8228 | 25.8525 | 25.8824 | 25.9124 | 25.9425 | 25.9727 | 26.0031 | 26.0336 | 26.0642 | 26.0948 | 26.1256 | 26.1565 | 26.1875 | 26.2185 | 26.2497 | 26.2809 | 26.3122 | 25.0263 | 25.0527 | 25.0791 | 25.1058 | 25.1325 | 25.1593 | 25.1862 | 25.2133 | 25.2405 | 25.2678 | 25.2952 | 25.3227 | 25.3503 | 25.378 | 25.4059 | 25.4338 | 25.4619 | 25.4901 | 25.5184 | 25.5468
471 | 26.3114 | 25.7342 | 0.57724 | 25.5465 | 25.7342 | 25.7635 | 25.7929 | 25.8225 | 25.8522 | 25.8821 | 25.912 | 25.9421 | 25.9723 | 26.0026 | 26.0331 | 26.0636 | 26.0943 | 26.125 | 26.1559 | 26.1868 | 26.2178 | 26.249 | 26.2802 | 26.3114 | 25.0263 | 25.0526 | 25.0791 | 25.1057 | 25.1324 | 25.1592 | 25.1862 | 25.2132 | 25.2404 | 25.2677 | 25.295 | 25.3225 | 25.3501 | 25.3779 | 25.4057 | 25.4337 | 25.4617 | 25.4899 | 25.5181 | 25.5465
472 | 26.3106 | 25.734 | 0.57662 | 25.5463 | 25.734 | 25.7633 | 25.7927 | 25.8222 | 25.8519 | 25.8817 | 25.9117 | 25.9417 | 25.9719 | 26.0022 | 26.0326 | 26.0631 | 26.0937 | 26.1244 | 26.1553 | 26.1862 | 26.2172 | 26.2482 | 26.2794 | 26.3106 | 25.0263 | 25.0526 | 25.0791 | 25.1057 | 25.1324 | 25.1592 | 25.1861 | 25.2132 | 25.2403 | 25.2676 | 25.2949 | 25.3224 | 25.35 | 25.3777 | 25.4055 | 25.4335 | 25.4615 | 25.4896 | 25.5179 | 25.5463
473 | 26.3099 | 25.7339 | 0.57601 | 25.546 | 25.7339 | 25.7631 | 25.7925 | 25.822 | 25.8516 | 25.8814 | 25.9113 | 25.9413 | 25.9715 | 26.0017 | 26.0321 | 26.0626 | 26.0932 | 26.1239 | 26.1546 | 26.1855 | 26.2165 | 26.2475 | 26.2787 | 26.3099 | 25.0263 | 25.0526 | 25.0791 | 25.1057 | 25.1324 | 25.1592 | 25.1861 | 25.2131 | 25.2402 | 25.2675 | 25.2948 | 25.3223 | 25.3499 | 25.3776 | 25.4054 | 25.4333 | 25.4613 | 25.4894 | 25.5177 | 25.546
474 | 26.3091 | 25.7337 | 0.5754 | 25.5457 | 25.7337 | 25.7629 | 25.7923 | 25.8217 | 25.8514 | 25.8811 | 25.911 | 25.941 | 25.9711 | 26.0013 | 26.0316 | 26.0621 | 26.0926 | 26.1233 | 26.154 | 26.1849 | 26.2158 | 26.2468 | 26.2779 | 26.3091 | 25.0262 | 25.0526 | 25.0791 | 25.1056 | 25.1323 | 25.1591 | 25.186 | 25.213 | 25.2401 | 25.2674 | 25.2947 | 25.3222 | 25.3497 | 25.3774 | 25.4052 | 25.4331 | 25.4611 | 25.4892 | 25.5174 | 25.5457
475 | 26.3083 | 25.7336 | 0.57479 | 25.5455 | 25.7336 | 25.7627 | 25.792 | 25.8215 | 25.8511 | 25.8808 | 25.9106 | 25.9406 | 25.9707 | 26.0009 | 26.0312 | 26.0616 | 26.0921 | 26.1227 | 26.1534 | 26.1842 | 26.2151 | 26.2461 | 26.2772 | 26.3083 | 25.0262 | 25.0526 | 25.079 | 25.1056 | 25.1323 | 25.1591 | 25.186 | 25.2129 | 25.2401 | 25.2673 | 25.2946 | 25.322 | 25.3496 | 25.3773 | 25.405 | 25.4329 | 25.4609 | 25.489 | 25.5172 | 25.5455
476 | 26.3076 | 25.7334 | 0.57418 | 25.5452 | 25.7334 | 25.7626 | 25.7918 | 25.8213 | 25.8508 | 25.8805 | 25.9103 | 25.9402 | 25.9703 | 26.0004 | 26.0307 | 26.0611 | 26.0916 | 26.1222 | 26.1528 | 26.1836 | 26.2145 | 26.2454 | 26.2765 | 26.3076 | 25.0262 | 25.0526 | 25.079 | 25.1056 | 25.1322 | 25.159 | 25.1859 | 25.2129 | 25.24 | 25.2672 | 25.2945 | 25.3219 | 25.3495 | 25.3771 | 25.4049 | 25.4327 | 25.4607 | 25.4888 | 25.5169 | 25.5452
477 | 26.3068 | 25.7333 | 0.57358 | 25.545 | 25.7333 | 25.7624 | 25.7916 | 25.821 | 25.8505 | 25.8802 | 25.91 | 25.9399 | 25.9699 | 26 | 26.0302 | 26.0606 | 26.091 | 26.1216 | 26.1522 | 26.183 | 26.2138 | 26.2448 | 26.2758 | 26.3068 | 25.0262 | 25.0526 | 25.079 | 25.1056 | 25.1322 | 25.159 | 25.1858 | 25.2128 | 25.2399 | 25.2671 | 25.2944 | 25.3218 | 25.3493 | 25.377 | 25.4047 | 25.4325 | 25.4605 | 25.4886 | 25.5167 | 25.545
478 | 26.3061 | 25.7331 | 0.57299 | 25.5447 | 25.7331 | 25.7622 | 25.7914 | 25.8208 | 25.8503 | 25.8799 | 25.9096 | 25.9395 | 25.9695 | 25.9996 | 26.0298 | 26.0601 | 26.0905 | 26.121 | 26.1517 | 26.1824 | 26.2132 | 26.2441 | 26.2751 | 26.3061 | 25.0262 | 25.0526 | 25.079 | 25.1055 | 25.1322 | 25.1589 | 25.1858 | 25.2128 | 25.2398 | 25.267 | 25.2943 | 25.3217 | 25.3492 | 25.3768 | 25.4045 | 25.4324 | 25.4603 | 25.4883 | 25.5165 | 25.5447
479 | 26.3054 | 25.733 | 0.57239 | 25.5445 | 25.733 | 25.762 | 25.7912 | 25.8206 | 25.85 | 25.8796 | 25.9093 | 25.9392 | 25.9691 | 25.9992 | 26.0293 | 26.0596 | 26.09 | 26.1205 | 26.1511 | 26.1818 | 26.2126 | 26.2434 | 26.2744 | 26.3054 | 25.0262 | 25.0525 | 25.079 | 25.1055 | 25.1321 | 25.1589 | 25.1857 | 25.2127 | 25.2398 | 25.2669 | 25.2942 | 25.3216 | 25.3491 | 25.3767 | 25.4044 | 25.4322 | 25.4601 | 25.4881 | 25.5163 | 25.5445
480 | 26.3047 | 25.7329 | 0.5718 | 25.5443 | 25.7329 | 25.7619 | 25.791 | 25.8203 | 25.8498 | 25.8793 | 25.909 | 25.9388 | 25.9687 | 25.9988 | 26.0289 | 26.0592 | 26.0895 | 26.12 | 26.1505 | 26.1812 | 26.2119 | 26.2428 | 26.2737 | 26.3047 | 25.0262 | 25.0525 | 25.079 | 25.1055 | 25.1321 | 25.1588 | 25.1857 | 25.2126 | 25.2397 | 25.2668 | 25.2941 | 25.3215 | 25.349 | 25.3765 | 25.4042 | 25.432 | 25.4599 | 25.4879 | 25.516 | 25.5443
481 | 26.3039 | 25.7327 | 0.57122 | 25.544 | 25.7327 | 25.7617 | 25.7909 | 25.8201 | 25.8495 | 25.879 | 25.9087 | 25.9385 | 25.9684 | 25.9984 | 26.0285 | 26.0587 | 26.089 | 26.1194 | 26.15 | 26.1806 | 26.2113 | 26.2421 | 26.273 | 26.3039 | 25.0262 | 25.0525 | 25.0789 | 25.1055 | 25.1321 | 25.1588 | 25.1856 | 25.2126 | 25.2396 | 25.2668 | 25.294 | 25.3214 | 25.3488 | 25.3764 | 25.4041 | 25.4319 | 25.4597 | 25.4877 | 25.5158 | 25.544
482 | 26.3032 | 25.7326 | 0.57064 | 25.5438 | 25.7326 | 25.7616 | 25.7907 | 25.8199 | 25.8493 | 25.8788 | 25.9084 | 25.9381 | 25.968 | 25.998 | 26.028 | 26.0582 | 26.0885 | 26.1189 | 26.1494 | 26.18 | 26.2107 | 26.2415 | 26.2723 | 26.3032 | 25.0262 | 25.0525 | 25.0789 | 25.1054 | 25.1321 | 25.1588 | 25.1856 | 25.2125 | 25.2395 | 25.2667 | 25.2939 | 25.3213 | 25.3487 | 25.3763 | 25.4039 | 25.4317 | 25.4596 | 25.4875 | 25.5156 | 25.5438
483 | 26.3025 | 25.7325 | 0.57006 | 25.5436 | 25.7325 | 25.7614 | 25.7905 | 25.8197 | 25.849 | 25.8785 | 25.9081 | 25.9378 | 25.9676 | 25.9976 | 26.0276 | 26.0578 | 26.088 | 26.1184 | 26.1489 | 26.1794 | 26.2101 | 26.2408 | 26.2716 | 26.3025 | 25.0262 | 25.0525 | 25.0789 | 25.1054 | 25.132 | 25.1587 | 25.1855 | 25.2125 | 25.2395 | 25.2666 | 25.2938 | 25.3211 | 25.3486 | 25.3761 | 25.4038 | 25.4315 | 25.4594 | 25.4873 | 25.5154 | 25.5436
484 | 26.3019 | 25.7324 | 0.56949 | 25.5433 | 25.7324 | 25.7613 | 25.7903 | 25.8195 | 25.8488 | 25.8782 | 25.9078 | 25.9375 | 25.9673 | 25.9972 | 26.0272 | 26.0573 | 26.0876 | 26.1179 | 26.1483 | 26.1789 | 26.2095 | 26.2402 | 26.271 | 26.3019 | 25.0262 | 25.0525 | 25.0789 | 25.1054 | 25.132 | 25.1587 | 25.1855 | 25.2124 | 25.2394 | 25.2665 | 25.2937 | 25.321 | 25.3485 | 25.376 | 25.4036 | 25.4314 | 25.4592 | 25.4871 | 25.5152 | 25.5433
485 | 26.3012 | 25.7322 | 0.56892 | 25.5431 | 25.7322 | 25.7611 | 25.7901 | 25.8193 | 25.8486 | 25.878 | 25.9075 | 25.9371 | 25.9669 | 25.9968 | 26.0268 | 26.0569 | 26.0871 | 26.1174 | 26.1478 | 26.1783 | 26.2089 | 26.2396 | 26.2703 | 26.3012 | 25.0262 | 25.0525 | 25.0789 | 25.1054 | 25.132 | 25.1587 | 25.1854 | 25.2123 | 25.2393 | 25.2664 | 25.2936 | 25.3209 | 25.3484 | 25.3759 | 25.4035 | 25.4312 | 25.459 | 25.487 | 25.515 | 25.5431
486 | 26.3005 | 25.7321 | 0.56835 | 25.5429 | 25.7321 | 25.761 | 25.79 | 25.8191 | 25.8483 | 25.8777 | 25.9072 | 25.9368 | 25.9666 | 25.9964 | 26.0264 | 26.0564 | 26.0866 | 26.1169 | 26.1473 | 26.1777 | 26.2083 | 26.2389 | 26.2697 | 26.3005 | 25.0262 | 25.0525 | 25.0789 | 25.1054 | 25.1319 | 25.1586 | 25.1854 | 25.2123 | 25.2393 | 25.2664 | 25.2935 | 25.3208 | 25.3482 | 25.3757 | 25.4033 | 25.431 | 25.4589 | 25.4868 | 25.5148 | 25.5429
487 | 26.2998 | 25.732 | 0.56779 | 25.5427 | 25.732 | 25.7609 | 25.7898 | 25.8189 | 25.8481 | 25.8775 | 25.9069 | 25.9365 | 25.9662 | 25.996 | 26.026 | 26.056 | 26.0862 | 26.1164 | 26.1467 | 26.1772 | 26.2077 | 26.2383 | 26.269 | 26.2998 | 25.0262 | 25.0525 | 25.0789 | 25.1053 | 25.1319 | 25.1586 | 25.1854 | 25.2122 | 25.2392 | 25.2663 | 25.2935 | 25.3207 | 25.3481 | 25.3756 | 25.4032 | 25.4309 | 25.4587 | 25.4866 | 25.5146 | 25.5427
488 | 26.2992 | 25.7319 | 0.56723 | 25.5424 | 25.7319 | 25.7607 | 25.7897 | 25.8187 | 25.8479 | 25.8772 | 25.9067 | 25.9362 | 25.9659 | 25.9957 | 26.0256 | 26.0556 | 26.0857 | 26.1159 | 26.1462 | 26.1766 | 26.2071 | 26.2377 | 26.2684 | 26.2992 | 25.0262 | 25.0525 | 25.0788 | 25.1053 | 25.1319 | 25.1585 | 25.1853 | 25.2122 | 25.2391 | 25.2662 | 25.2934 | 25.3206 | 25.348 | 25.3755 | 25.4031 | 25.4307 | 25.4585 | 25.4864 | 25.5144 | 25.5424
489 | 26.2985 | 25.7318 | 0.56668 | 25.5422 | 25.7318 | 25.7606 | 25.7895 | 25.8185 | 25.8477 | 25.877 | 25.9064 | 25.9359 | 25.9656 | 25.9953 | 26.0252 | 26.0552 | 26.0852 | 26.1154 | 26.1457 | 26.1761 | 26.2066 | 26.2371 | 26.2678 | 26.2985 | 25.0262 | 25.0525 | 25.0788 | 25.1053 | 25.1319 | 25.1585 | 25.1853 | 25.2121 | 25.2391 | 25.2661 | 25.2933 | 25.3205 | 25.3479 | 25.3754 | 25.4029 | 25.4306 | 25.4583 | 25.4862 | 25.5142 | 25.5422
490 | 26.2978 | 25.7317 | 0.56613 | 25.542 | 25.7317 | 25.7605 | 25.7893 | 25.8183 | 25.8475 | 25.8767 | 25.9061 | 25.9356 | 25.9652 | 25.995 | 26.0248 | 26.0547 | 26.0848 | 26.115 | 26.1452 | 26.1756 | 26.206 | 26.2365 | 26.2671 | 26.2978 | 25.0262 | 25.0524 | 25.0788 | 25.1053 | 25.1318 | 25.1585 | 25.1852 | 25.2121 | 25.239 | 25.2661 | 25.2932 | 25.3205 | 25.3478 | 25.3752 | 25.4028 | 25.4304 | 25.4582 | 25.486 | 25.514 | 25.542
491 | 26.2972 | 25.7316 | 0.56558 | 25.5418 | 25.7316 | 25.7603 | 25.7892 | 25.8182 | 25.8473 | 25.8765 | 25.9059 | 25.9353 | 25.9649 | 25.9946 | 26.0244 | 26.0543 | 26.0844 | 26.1145 | 26.1447 | 26.175 | 26.2054 | 26.2359 | 26.2665 | 26.2972 | 25.0262 | 25.0524 | 25.0788 | 25.1053 | 25.1318 | 25.1584 | 25.1852 | 25.212 | 25.239 | 25.266 | 25.2931 | 25.3204 | 25.3477 | 25.3751 | 25.4027 | 25.4303 | 25.458 | 25.4859 | 25.5138 | 25.5418
492 | 26.2966 | 25.7315 | 0.56504 | 25.5416 | 25.7315 | 25.7602 | 25.789 | 25.818 | 25.8471 | 25.8763 | 25.9056 | 25.935 | 25.9646 | 25.9943 | 26.024 | 26.0539 | 26.0839 | 26.114 | 26.1442 | 26.1745 | 26.2049 | 26.2354 | 26.2659 | 26.2966 | 25.0262 | 25.0524 | 25.0788 | 25.1052 | 25.1318 | 25.1584 | 25.1851 | 25.212 | 25.2389 | 25.2659 | 25.293 | 25.3203 | 25.3476 | 25.375 | 25.4025 | 25.4301 | 25.4579 | 25.4857 | 25.5136 | 25.5416
493 | 26.2959 | 25.7314 | 0.5645 | 25.5414 | 25.7314 | 25.7601 | 25.7889 | 25.8178 | 25.8469 | 25.876 | 25.9053 | 25.9347 | 25.9643 | 25.9939 | 26.0237 | 26.0535 | 26.0835 | 26.1136 | 26.1437 | 26.174 | 26.2043 | 26.2348 | 26.2653 | 26.2959 | 25.0262 | 25.0524 | 25.0788 | 25.1052 | 25.1317 | 25.1584 | 25.1851 | 25.2119 | 25.2388 | 25.2659 | 25.293 | 25.3202 | 25.3475 | 25.3749 | 25.4024 | 25.43 | 25.4577 | 25.4855 | 25.5134 | 25.5414
494 | 26.2953 | 25.7313 | 0.56396 | 25.5412 | 25.7313 | 25.76 | 25.7888 | 25.8176 | 25.8467 | 25.8758 | 25.9051 | 25.9345 | 25.964 | 25.9936 | 26.0233 | 26.0531 | 26.0831 | 26.1131 | 26.1433 | 26.1735 | 26.2038 | 26.2342 | 26.2647 | 26.2953 | 25.0262 | 25.0524 | 25.0788 | 25.1052 | 25.1317 | 25.1583 | 25.1851 | 25.2119 | 25.2388 | 25.2658 | 25.2929 | 25.3201 | 25.3474 | 25.3748 | 25.4023 | 25.4299 | 25.4576 | 25.4853 | 25.5132 | 25.5412
495 | 26.2947 | 25.7313 | 0.56343 | 25.541 | 25.7313 | 25.7599 | 25.7886 | 25.8175 | 25.8465 | 25.8756 | 25.9048 | 25.9342 | 25.9637 | 25.9933 | 26.023 | 26.0528 | 26.0827 | 26.1127 | 26.1428 | 26.173 | 26.2033 | 26.2337 | 26.2641 | 26.2947 | 25.0262 | 25.0524 | 25.0788 | 25.1052 | 25.1317 | 25.1583 | 25.185 | 25.2118 | 25.2387 | 25.2657 | 25.2928 | 25.32 | 25.3473 | 25.3747 | 25.4021 | 25.4297 | 25.4574 | 25.4852 | 25.513 | 25.541
496 | 26.2941 | 25.7312 | 0.5629 | 25.5408 | 25.7312 | 25.7598 | 25.7885 | 25.8173 | 25.8463 | 25.8754 | 25.9046 | 25.9339 | 25.9634 | 25.9929 | 26.0226 | 26.0524 | 26.0822 | 26.1122 | 26.1423 | 26.1725 | 26.2028 | 26.2331 | 26.2636 | 26.2941 | 25.0262 | 25.0524 | 25.0787 | 25.1052 | 25.1317 | 25.1583 | 25.185 | 25.2118 | 25.2387 | 25.2657 | 25.2927 | 25.3199 | 25.3472 | 25.3746 | 25.402 | 25.4296 | 25.4573 | 25.485 | 25.5129 | 25.5408
497 | 26.2935 | 25.7311 | 0.56238 | 25.5406 | 25.7311 | 25.7597 | 25.7883 | 25.8172 | 25.8461 | 25.8752 | 25.9044 | 25.9337 | 25.9631 | 25.9926 | 26.0222 | 26.052 | 26.0818 | 26.1118 | 26.1418 | 26.172 | 26.2022 | 26.2326 | 26.263 | 26.2935 | 25.0262 | 25.0524 | 25.0787 | 25.1051 | 25.1317 | 25.1583 | 25.185 | 25.2117 | 25.2386 | 25.2656 | 25.2927 | 25.3198 | 25.3471 | 25.3745 | 25.4019 | 25.4295 | 25.4571 | 25.4848 | 25.5127 | 25.5406
498 | 26.2929 | 25.731 | 0.56185 | 25.5404 | 25.731 | 25.7596 | 25.7882 | 25.817 | 25.8459 | 25.875 | 25.9041 | 25.9334 | 25.9628 | 25.9923 | 26.0219 | 26.0516 | 26.0814 | 26.1114 | 26.1414 | 26.1715 | 26.2017 | 26.232 | 26.2624 | 26.2929 | 25.0262 | 25.0524 | 25.0787 | 25.1051 | 25.1316 | 25.1582 | 25.1849 | 25.2117 | 25.2386 | 25.2655 | 25.2926 | 25.3197 | 25.347 | 25.3743 | 25.4018 | 25.4293 | 25.457 | 25.4847 | 25.5125 | 25.5404
499 | 26.2923 | 25.7309 | 0.56134 | 25.5402 | 25.7309 | 25.7595 | 25.7881 | 25.8169 | 25.8457 | 25.8748 | 25.9039 | 25.9331 | 25.9625 | 25.992 | 26.0216 | 26.0513 | 26.081 | 26.1109 | 26.1409 | 26.171 | 26.2012 | 26.2315 | 26.2618 | 26.2923 | 25.0262 | 25.0524 | 25.0787 | 25.1051 | 25.1316 | 25.1582 | 25.1849 | 25.2117 | 25.2385 | 25.2655 | 25.2925 | 25.3197 | 25.3469 | 25.3742 | 25.4017 | 25.4292 | 25.4568 | 25.4845 | 25.5123 | 25.5402
500 | 26.2917 | 25.7309 | 0.56082 | 25.5401 | 25.7309 | 25.7594 | 25.788 | 25.8167 | 25.8456 | 25.8746 | 25.9037 | 25.9329 | 25.9622 | 25.9917 | 26.0212 | 26.0509 | 26.0807 | 26.1105 | 26.1405 | 26.1706 | 26.2007 | 26.2309 | 26.2613 | 26.2917 | 25.0261 | 25.0524 | 25.0787 | 25.1051 | 25.1316 | 25.1582 | 25.1848 | 25.2116 | 25.2385 | 25.2654 | 25.2925 | 25.3196 | 25.3468 | 25.3741 | 25.4016 | 25.4291 | 25.4567 | 25.4844 | 25.5122 | 25.5401
501 | 26.2911 | 25.7308 | 0.56031 | 25.5399 | 25.7308 | 25.7593 | 25.7879 | 25.8166 | 25.8454 | 25.8744 | 25.9034 | 25.9326 | 25.9619 | 25.9914 | 26.0209 | 26.0505 | 26.0803 | 26.1101 | 26.14 | 26.1701 | 26.2002 | 26.2304 | 26.2607 | 26.2911 | 25.0261 | 25.0524 | 25.0787 | 25.1051 | 25.1316 | 25.1581 | 25.1848 | 25.2116 | 25.2384 | 25.2654 | 25.2924 | 25.3195 | 25.3467 | 25.374 | 25.4014 | 25.4289 | 25.4565 | 25.4842 | 25.512 | 25.5399
502 | 26.2905 | 25.7307 | 0.55981 | 25.5397 | 25.7307 | 25.7592 | 25.7877 | 25.8164 | 25.8452 | 25.8742 | 25.9032 | 25.9324 | 25.9617 | 25.9911 | 26.0206 | 26.0502 | 26.0799 | 26.1097 | 26.1396 | 26.1696 | 26.1997 | 26.2299 | 26.2602 | 26.2905 | 25.0261 | 25.0524 | 25.0787 | 25.1051 | 25.1316 | 25.1581 | 25.1848 | 25.2115 | 25.2384 | 25.2653 | 25.2923 | 25.3194 | 25.3466 | 25.3739 | 25.4013 | 25.4288 | 25.4564 | 25.4841 | 25.5118 | 25.5397
503 | 26.29 | 25.7307 | 0.5593 | 25.5395 | 25.7307 | 25.7591 | 25.7876 | 25.8163 | 25.8451 | 25.874 | 25.903 | 25.9321 | 25.9614 | 25.9908 | 26.0202 | 26.0498 | 26.0795 | 26.1093 | 26.1392 | 26.1692 | 26.1992 | 26.2294 | 26.2596 | 26.29 | 25.0261 | 25.0524 | 25.0787 | 25.1051 | 25.1315 | 25.1581 | 25.1847 | 25.2115 | 25.2383 | 25.2652 | 25.2922 | 25.3194 | 25.3465 | 25.3738 | 25.4012 | 25.4287 | 25.4563 | 25.4839 | 25.5117 | 25.5395
504 | 26.2894 | 25.7306 | 0.5588 | 25.5393 | 25.7306 | 25.759 | 25.7875 | 25.8162 | 25.8449 | 25.8738 | 25.9028 | 25.9319 | 25.9611 | 25.9905 | 26.0199 | 26.0495 | 26.0791 | 26.1089 | 26.1388 | 26.1687 | 26.1988 | 26.2289 | 26.2591 | 26.2894 | 25.0261 | 25.0524 | 25.0787 | 25.105 | 25.1315 | 25.1581 | 25.1847 | 25.2114 | 25.2383 | 25.2652 | 25.2922 | 25.3193 | 25.3465 | 25.3737 | 25.4011 | 25.4286 | 25.4561 | 25.4838 | 25.5115 | 25.5393
505 | 26.2889 | 25.7305 | 0.55831 | 25.5392 | 25.7305 | 25.7589 | 25.7874 | 25.816 | 25.8448 | 25.8736 | 25.9026 | 25.9317 | 25.9609 | 25.9902 | 26.0196 | 26.0491 | 26.0788 | 26.1085 | 26.1383 | 26.1683 | 26.1983 | 26.2284 | 26.2586 | 26.2889 | 25.0261 | 25.0524 | 25.0787 | 25.105 | 25.1315 | 25.158 | 25.1847 | 25.2114 | 25.2382 | 25.2651 | 25.2921 | 25.3192 | 25.3464 | 25.3736 | 25.401 | 25.4285 | 25.456 | 25.4836 | 25.5114 | 25.5392
506 | 26.2883 | 25.7305 | 0.55782 | 25.539 | 25.7305 | 25.7588 | 25.7873 | 25.8159 | 25.8446 | 25.8734 | 25.9024 | 25.9314 | 25.9606 | 25.9899 | 26.0193 | 26.0488 | 26.0784 | 26.1081 | 26.1379 | 26.1678 | 26.1978 | 26.2279 | 26.2581 | 26.2883 | 25.0261 | 25.0523 | 25.0786 | 25.105 | 25.1315 | 25.158 | 25.1847 | 25.2114 | 25.2382 | 25.2651 | 25.2921 | 25.3191 | 25.3463 | 25.3736 | 25.4009 | 25.4283 | 25.4559 | 25.4835 | 25.5112 | 25.539
507 | 26.2878 | 25.7304 | 0.55733 | 25.5388 | 25.7304 | 25.7588 | 25.7872 | 25.8158 | 25.8445 | 25.8733 | 25.9022 | 25.9312 | 25.9604 | 25.9896 | 26.019 | 26.0485 | 26.0781 | 26.1077 | 26.1375 | 26.1674 | 26.1973 | 26.2274 | 26.2575 | 26.2878 | 25.0261 | 25.0523 | 25.0786 | 25.105 | 25.1315 | 25.158 | 25.1846 | 25.2113 | 25.2381 | 25.265 | 25.292 | 25.3191 | 25.3462 | 25.3735 | 25.4008 | 25.4282 | 25.4557 | 25.4833 | 25.511 | 25.5388
508 | 26.2872 | 25.7304 | 0.55684 | 25.5387 | 25.7304 | 25.7587 | 25.7871 | 25.8156 | 25.8443 | 25.8731 | 25.902 | 25.931 | 25.9601 | 25.9894 | 26.0187 | 26.0482 | 26.0777 | 26.1074 | 26.1371 | 26.1669 | 26.1969 | 26.2269 | 26.257 | 26.2872 | 25.0261 | 25.0523 | 25.0786 | 25.105 | 25.1314 | 25.158 | 25.1846 | 25.2113 | 25.2381 | 25.265 | 25.2919 | 25.319 | 25.3461 | 25.3734 | 25.4007 | 25.4281 | 25.4556 | 25.4832 | 25.5109 | 25.5387
509 | 26.2867 | 25.7303 | 0.55636 | 25.5385 | 25.7303 | 25.7586 | 25.787 | 25.8155 | 25.8442 | 25.8729 | 25.9018 | 25.9308 | 25.9599 | 25.9891 | 26.0184 | 26.0478 | 26.0774 | 26.107 | 26.1367 | 26.1665 | 26.1964 | 26.2264 | 26.2565 | 26.2867 | 25.0261 | 25.0523 | 25.0786 | 25.105 | 25.1314 | 25.158 | 25.1846 | 25.2113 | 25.238 | 25.2649 | 25.2919 | 25.3189 | 25.3461 | 25.3733 | 25.4006 | 25.428 | 25.4555 | 25.4831 | 25.5107 | 25.5385
510 | 26.2862 | 25.7303 | 0.55588 | 25.5383 | 25.7303 | 25.7585 | 25.7869 | 25.8154 | 25.844 | 25.8728 | 25.9016 | 25.9306 | 25.9596 | 25.9888 | 26.0181 | 26.0475 | 26.077 | 26.1066 | 26.1363 | 26.1661 | 26.196 | 26.226 | 26.256 | 26.2862 | 25.0261 | 25.0523 | 25.0786 | 25.105 | 25.1314 | 25.1579 | 25.1845 | 25.2112 | 25.238 | 25.2649 | 25.2918 | 25.3189 | 25.346 | 25.3732 | 25.4005 | 25.4279 | 25.4554 | 25.4829 | 25.5106 | 25.5383
511 | 26.2856 | 25.7302 | 0.55541 | 25.5382 | 25.7302 | 25.7585 | 25.7868 | 25.8153 | 25.8439 | 25.8726 | 25.9014 | 25.9304 | 25.9594 | 25.9886 | 26.0178 | 26.0472 | 26.0767 | 26.1062 | 26.1359 | 26.1657 | 26.1955 | 26.2255 | 26.2555 | 26.2856 | 25.0261 | 25.0523 | 25.0786 | 25.105 | 25.1314 | 25.1579 | 25.1845 | 25.2112 | 25.238 | 25.2648 | 25.2918 | 25.3188 | 25.3459 | 25.3731 | 25.4004 | 25.4278 | 25.4552 | 25.4828 | 25.5104 | 25.5382
512 | 26.2851 | 25.7302 | 0.55494 | 25.538 | 25.7302 | 25.7584 | 25.7867 | 25.8152 | 25.8438 | 25.8724 | 25.9012 | 25.9302 | 25.9592 | 25.9883 | 26.0175 | 26.0469 | 26.0763 | 26.1059 | 26.1355 | 26.1653 | 26.1951 | 26.225 | 26.255 | 26.2851 | 25.0261 | 25.0523 | 25.0786 | 25.105 | 25.1314 | 25.1579 | 25.1845 | 25.2112 | 25.2379 | 25.2648 | 25.2917 | 25.3187 | 25.3458 | 25.373 | 25.4003 | 25.4277 | 25.4551 | 25.4827 | 25.5103 | 25.538
513 | 26.2846 | 25.7302 | 0.55447 | 25.5379 | 25.7302 | 25.7583 | 25.7866 | 25.8151 | 25.8436 | 25.8723 | 25.9011 | 25.9299 | 25.9589 | 25.9881 | 26.0173 | 26.0466 | 26.076 | 26.1055 | 26.1352 | 26.1649 | 26.1947 | 26.2246 | 26.2546 | 26.2846 | 25.0261 | 25.0523 | 25.0786 | 25.1049 | 25.1314 | 25.1579 | 25.1845 | 25.2111 | 25.2379 | 25.2647 | 25.2917 | 25.3187 | 25.3458 | 25.3729 | 25.4002 | 25.4276 | 25.455 | 25.4825 | 25.5102 | 25.5379
514 | 26.2841 | 25.7301 | 0.554 | 25.5377 | 25.7301 | 25.7583 | 25.7866 | 25.815 | 25.8435 | 25.8721 | 25.9009 | 25.9297 | 25.9587 | 25.9878 | 26.017 | 26.0463 | 26.0757 | 26.1052 | 26.1348 | 26.1645 | 26.1942 | 26.2241 | 26.2541 | 26.2841 | 25.0261 | 25.0523 | 25.0786 | 25.1049 | 25.1314 | 25.1579 | 25.1844 | 25.2111 | 25.2379 | 25.2647 | 25.2916 | 25.3186 | 25.3457 | 25.3729 | 25.4001 | 25.4275 | 25.4549 | 25.4824 | 25.51 | 25.5377
515 | 26.2836 | 25.7301 | 0.55354 | 25.5376 | 25.7301 | 25.7582 | 25.7865 | 25.8149 | 25.8434 | 25.872 | 25.9007 | 25.9296 | 25.9585 | 25.9876 | 26.0167 | 26.046 | 26.0754 | 26.1048 | 26.1344 | 26.1641 | 26.1938 | 26.2237 | 26.2536 | 26.2836 | 25.0261 | 25.0523 | 25.0786 | 25.1049 | 25.1313 | 25.1578 | 25.1844 | 25.2111 | 25.2378 | 25.2646 | 25.2915 | 25.3185 | 25.3456 | 25.3728 | 25.4 | 25.4274 | 25.4548 | 25.4823 | 25.5099 | 25.5376
516 | 26.2831 | 25.73 | 0.55308 | 25.5374 | 25.73 | 25.7582 | 25.7864 | 25.8148 | 25.8432 | 25.8718 | 25.9005 | 25.9294 | 25.9583 | 25.9873 | 26.0165 | 26.0457 | 26.0751 | 26.1045 | 26.134 | 26.1637 | 26.1934 | 26.2232 | 26.2531 | 26.2831 | 25.0261 | 25.0523 | 25.0786 | 25.1049 | 25.1313 | 25.1578 | 25.1844 | 25.211 | 25.2378 | 25.2646 | 25.2915 | 25.3185 | 25.3455 | 25.3727 | 25.3999 | 25.4273 | 25.4547 | 25.4822 | 25.5098 | 25.5374
517 | 26.2826 | 25.73 | 0.55263 | 25.5373 | 25.73 | 25.7581 | 25.7863 | 25.8147 | 25.8431 | 25.8717 | 25.9004 | 25.9292 | 25.9581 | 25.9871 | 26.0162 | 26.0454 | 26.0747 | 26.1042 | 26.1337 | 26.1633 | 26.193 | 26.2228 | 26.2527 | 26.2826 | 25.0261 | 25.0523 | 25.0786 | 25.1049 | 25.1313 | 25.1578 | 25.1844 | 25.211 | 25.2377 | 25.2646 | 25.2914 | 25.3184 | 25.3455 | 25.3726 | 25.3998 | 25.4272 | 25.4546 | 25.482 | 25.5096 | 25.5373
518 | 26.2822 | 25.73 | 0.55218 | 25.5371 | 25.73 | 25.7581 | 25.7863 | 25.8146 | 25.843 | 25.8716 | 25.9002 | 25.929 | 25.9579 | 25.9868 | 26.0159 | 26.0451 | 26.0744 | 26.1038 | 26.1333 | 26.1629 | 26.1926 | 26.2224 | 26.2522 | 26.2822 | 25.0261 | 25.0523 | 25.0786 | 25.1049 | 25.1313 | 25.1578 | 25.1843 | 25.211 | 25.2377 | 25.2645 | 25.2914 | 25.3184 | 25.3454 | 25.3725 | 25.3998 | 25.4271 | 25.4545 | 25.4819 | 25.5095 | 25.5371
519 | 26.2817 | 25.7299 | 0.55173 | 25.537 | 25.7299 | 25.758 | 25.7862 | 25.8145 | 25.8429 | 25.8714 | 25.9001 | 25.9288 | 25.9577 | 25.9866 | 26.0157 | 26.0449 | 26.0741 | 26.1035 | 26.133 | 26.1625 | 26.1922 | 26.2219 | 26.2518 | 26.2817 | 25.0261 | 25.0523 | 25.0786 | 25.1049 | 25.1313 | 25.1578 | 25.1843 | 25.211 | 25.2377 | 25.2645 | 25.2913 | 25.3183 | 25.3453 | 25.3725 | 25.3997 | 25.427 | 25.4543 | 25.4818 | 25.5094 | 25.537
520 | 26.2812 | 25.7299 | 0.55129 | 25.5368 | 25.7299 | 25.758 | 25.7861 | 25.8144 | 25.8428 | 25.8713 | 25.8999 | 25.9286 | 25.9575 | 25.9864 | 26.0154 | 26.0446 | 26.0738 | 26.1032 | 26.1326 | 26.1622 | 26.1918 | 26.2215 | 26.2513 | 26.2812 | 25.0261 | 25.0523 | 25.0786 | 25.1049 | 25.1313 | 25.1578 | 25.1843 | 25.2109 | 25.2376 | 25.2644 | 25.2913 | 25.3182 | 25.3453 | 25.3724 | 25.3996 | 25.4269 | 25.4542 | 25.4817 | 25.5092 | 25.5368
521 | 26.2807 | 25.7299 | 0.55085 | 25.5367 | 25.7299 | 25.7579 | 25.7861 | 25.8143 | 25.8427 | 25.8712 | 25.8997 | 25.9284 | 25.9573 | 25.9862 | 26.0152 | 26.0443 | 26.0735 | 26.1029 | 26.1323 | 26.1618 | 26.1914 | 26.2211 | 26.2509 | 26.2807 | 25.0261 | 25.0523 | 25.0785 | 25.1049 | 25.1313 | 25.1577 | 25.1843 | 25.2109 | 25.2376 | 25.2644 | 25.2913 | 25.3182 | 25.3452 | 25.3723 | 25.3995 | 25.4268 | 25.4541 | 25.4816 | 25.5091 | 25.5367
522 | 26.2803 | 25.7299 | 0.55041 | 25.5366 | 25.7299 | 25.7579 | 25.786 | 25.8142 | 25.8426 | 25.871 | 25.8996 | 25.9283 | 25.9571 | 25.986 | 26.0149 | 26.044 | 26.0732 | 26.1025 | 26.1319 | 26.1614 | 26.191 | 26.2207 | 26.2504 | 26.2803 | 25.0261 | 25.0523 | 25.0785 | 25.1049 | 25.1313 | 25.1577 | 25.1843 | 25.2109 | 25.2376 | 25.2644 | 25.2912 | 25.3181 | 25.3452 | 25.3723 | 25.3994 | 25.4267 | 25.454 | 25.4815 | 25.509 | 25.5366
523 | 26.2798 | 25.7298 | 0.54998 | 25.5364 | 25.7298 | 25.7578 | 25.7859 | 25.8141 | 25.8425 | 25.8709 | 25.8994 | 25.9281 | 25.9569 | 25.9857 | 26.0147 | 26.0438 | 26.073 | 26.1022 | 26.1316 | 26.1611 | 26.1906 | 26.2203 | 26.25 | 26.2798 | 25.0261 | 25.0523 | 25.0785 | 25.1049 | 25.1312 | 25.1577 | 25.1842 | 25.2109 | 25.2375 | 25.2643 | 25.2912 | 25.3181 | 25.3451 | 25.3722 | 25.3994 | 25.4266 | 25.4539 | 25.4814 | 25.5089 | 25.5364
524 | 26.2794 | 25.7298 | 0.54954 | 25.5363 | 25.7298 | 25.7578 | 25.7859 | 25.8141 | 25.8424 | 25.8708 | 25.8993 | 25.9279 | 25.9567 | 25.9855 | 26.0145 | 26.0435 | 26.0727 | 26.1019 | 26.1313 | 26.1607 | 26.1903 | 26.2199 | 26.2496 | 26.2794 | 25.0261 | 25.0523 | 25.0785 | 25.1048 | 25.1312 | 25.1577 | 25.1842 | 25.2108 | 25.2375 | 25.2643 | 25.2911 | 25.318 | 25.345 | 25.3721 | 25.3993 | 25.4265 | 25.4538 | 25.4812 | 25.5087 | 25.5363
525 | 26.2789 | 25.7298 | 0.54912 | 25.5362 | 25.7298 | 25.7578 | 25.7858 | 25.814 | 25.8423 | 25.8707 | 25.8992 | 25.9278 | 25.9565 | 25.9853 | 26.0142 | 26.0433 | 26.0724 | 26.1016 | 26.131 | 26.1604 | 26.1899 | 26.2195 | 26.2492 | 26.2789 | 25.0261 | 25.0523 | 25.0785 | 25.1048 | 25.1312 | 25.1577 | 25.1842 | 25.2108 | 25.2375 | 25.2642 | 25.2911 | 25.318 | 25.345 | 25.372 | 25.3992 | 25.4264 | 25.4537 | 25.4811 | 25.5086 | 25.5362
526 | 26.2785 | 25.7298 | 0.54869 | 25.536 | 25.7298 | 25.7577 | 25.7858 | 25.8139 | 25.8422 | 25.8705 | 25.899 | 25.9276 | 25.9563 | 25.9851 | 26.014 | 26.043 | 26.0721 | 26.1013 | 26.1306 | 26.16 | 26.1895 | 26.2191 | 26.2487 | 26.2785 | 25.0261 | 25.0523 | 25.0785 | 25.1048 | 25.1312 | 25.1577 | 25.1842 | 25.2108 | 25.2375 | 25.2642 | 25.291 | 25.3179 | 25.3449 | 25.372 | 25.3991 | 25.4263 | 25.4536 | 25.481 | 25.5085 | 25.536
527 | 26.2781 | 25.7298 | 0.54827 | 25.5359 | 25.7298 | 25.7577 | 25.7857 | 25.8138 | 25.8421 | 25.8704 | 25.8989 | 25.9275 | 25.9561 | 25.9849 | 26.0138 | 26.0428 | 26.0719 | 26.101 | 26.1303 | 26.1597 | 26.1891 | 26.2187 | 26.2483 | 26.2781 | 25.0261 | 25.0523 | 25.0785 | 25.1048 | 25.1312 | 25.1577 | 25.1842 | 25.2108 | 25.2374 | 25.2642 | 25.291 | 25.3179 | 25.3449 | 25.3719 | 25.399 | 25.4263 | 25.4536 | 25.4809 | 25.5084 | 25.5359
528 | 26.2776 | 25.7298 | 0.54785 | 25.5358 | 25.7298 | 25.7577 | 25.7856 | 25.8138 | 25.842 | 25.8703 | 25.8988 | 25.9273 | 25.956 | 25.9847 | 26.0136 | 26.0425 | 26.0716 | 26.1008 | 26.13 | 26.1593 | 26.1888 | 26.2183 | 26.2479 | 26.2776 | 25.0261 | 25.0523 | 25.0785 | 25.1048 | 25.1312 | 25.1576 | 25.1842 | 25.2107 | 25.2374 | 25.2641 | 25.291 | 25.3178 | 25.3448 | 25.3719 | 25.399 | 25.4262 | 25.4535 | 25.4808 | 25.5083 | 25.5358
529 | 26.2772 | 25.7298 | 0.54744 | 25.5357 | 25.7298 | 25.7576 | 25.7856 | 25.8137 | 25.8419 | 25.8702 | 25.8986 | 25.9271 | 25.9558 | 25.9845 | 26.0134 | 26.0423 | 26.0713 | 26.1005 | 26.1297 | 26.159 | 26.1884 | 26.2179 | 26.2475 | 26.2772 | 25.0261 | 25.0523 | 25.0785 | 25.1048 | 25.1312 | 25.1576 | 25.1841 | 25.2107 | 25.2374 | 25.2641 | 25.2909 | 25.3178 | 25.3448 | 25.3718 | 25.3989 | 25.4261 | 25.4534 | 25.4807 | 25.5082 | 25.5357
530 | 26.2768 | 25.7297 | 0.54703 | 25.5356 | 25.7297 | 25.7576 | 25.7856 | 25.8136 | 25.8418 | 25.8701 | 25.8985 | 25.927 | 25.9556 | 25.9843 | 26.0131 | 26.0421 | 26.0711 | 26.1002 | 26.1294 | 26.1587 | 26.1881 | 26.2176 | 26.2471 | 26.2768 | 25.0261 | 25.0523 | 25.0785 | 25.1048 | 25.1312 | 25.1576 | 25.1841 | 25.2107 | 25.2374 | 25.2641 | 25.2909 | 25.3177 | 25.3447 | 25.3717 | 25.3988 | 25.426 | 25.4533 | 25.4806 | 25.5081 | 25.5356
531 | 26.2764 | 25.7297 | 0.54662 | 25.5354 | 25.7297 | 25.7576 | 25.7855 | 25.8136 | 25.8417 | 25.87 | 25.8984 | 25.9269 | 25.9554 | 25.9841 | 26.0129 | 26.0418 | 26.0708 | 26.0999 | 26.1291 | 26.1584 | 26.1877 | 26.2172 | 26.2467 | 26.2764 | 25.0261 | 25.0523 | 25.0785 | 25.1048 | 25.1312 | 25.1576 | 25.1841 | 25.2107 | 25.2373 | 25.264 | 25.2908 | 25.3177 | 25.3446 | 25.3717 | 25.3988 | 25.4259 | 25.4532 | 25.4805 | 25.5079 | 25.5354
532 | 26.2759 | 25.7297 | 0.54621 | 25.5353 | 25.7297 | 25.7575 | 25.7855 | 25.8135 | 25.8416 | 25.8699 | 25.8982 | 25.9267 | 25.9553 | 25.984 | 26.0127 | 26.0416 | 26.0706 | 26.0996 | 26.1288 | 26.158 | 26.1874 | 26.2168 | 26.2463 | 26.2759 | 25.0261 | 25.0523 | 25.0785 | 25.1048 | 25.1312 | 25.1576 | 25.1841 | 25.2107 | 25.2373 | 25.264 | 25.2908 | 25.3177 | 25.3446 | 25.3716 | 25.3987 | 25.4259 | 25.4531 | 25.4804 | 25.5078 | 25.5353
533 | 26.2755 | 25.7297 | 0.54581 | 25.5352 | 25.7297 | 25.7575 | 25.7854 | 25.8134 | 25.8416 | 25.8698 | 25.8981 | 25.9266 | 25.9551 | 25.9838 | 26.0125 | 26.0414 | 26.0703 | 26.0994 | 26.1285 | 26.1577 | 26.1871 | 26.2165 | 26.246 | 26.2755 | 25.0261 | 25.0523 | 25.0785 | 25.1048 | 25.1312 | 25.1576 | 25.1841 | 25.2106 | 25.2373 | 25.264 | 25.2908 | 25.3176 | 25.3445 | 25.3716 | 25.3986 | 25.4258 | 25.453 | 25.4803 | 25.5077 | 25.5352
534 | 26.2751 | 25.7297 | 0.54541 | 25.5351 | 25.7297 | 25.7575 | 25.7854 | 25.8134 | 25.8415 | 25.8697 | 25.898 | 25.9264 | 25.955 | 25.9836 | 26.0123 | 26.0411 | 26.0701 | 26.0991 | 26.1282 | 26.1574 | 26.1867 | 26.2161 | 26.2456 | 26.2751 | 25.0261 | 25.0523 | 25.0785 | 25.1048 | 25.1312 | 25.1576 | 25.1841 | 25.2106 | 25.2373 | 25.264 | 25.2907 | 25.3176 | 25.3445 | 25.3715 | 25.3986 | 25.4257 | 25.4529 | 25.4802 | 25.5076 | 25.5351
535 | 26.2747 | 25.7297 | 0.54502 | 25.535 | 25.7297 | 25.7575 | 25.7853 | 25.8133 | 25.8414 | 25.8696 | 25.8979 | 25.9263 | 25.9548 | 25.9834 | 26.0121 | 26.0409 | 26.0698 | 26.0988 | 26.1279 | 26.1571 | 26.1864 | 26.2158 | 26.2452 | 26.2747 | 25.0261 | 25.0523 | 25.0785 | 25.1048 | 25.1311 | 25.1576 | 25.1841 | 25.2106 | 25.2372 | 25.2639 | 25.2907 | 25.3175 | 25.3445 | 25.3714 | 25.3985 | 25.4256 | 25.4529 | 25.4802 | 25.5075 | 25.535
536 | 26.2743 | 25.7297 | 0.54462 | 25.5349 | 25.7297 | 25.7575 | 25.7853 | 25.8133 | 25.8413 | 25.8695 | 25.8978 | 25.9262 | 25.9547 | 25.9832 | 26.0119 | 26.0407 | 26.0696 | 26.0986 | 26.1276 | 26.1568 | 26.1861 | 26.2154 | 26.2448 | 26.2743 | 25.0261 | 25.0523 | 25.0785 | 25.1048 | 25.1311 | 25.1576 | 25.184 | 25.2106 | 25.2372 | 25.2639 | 25.2907 | 25.3175 | 25.3444 | 25.3714 | 25.3984 | 25.4256 | 25.4528 | 25.4801 | 25.5074 | 25.5349
537 | 26.274 | 25.7297 | 0.54423 | 25.5348 | 25.7297 | 25.7574 | 25.7853 | 25.8132 | 25.8413 | 25.8694 | 25.8977 | 25.926 | 25.9545 | 25.9831 | 26.0117 | 26.0405 | 26.0694 | 26.0983 | 26.1274 | 26.1565 | 26.1857 | 26.2151 | 26.2445 | 26.274 | 25.0261 | 25.0523 | 25.0785 | 25.1048 | 25.1311 | 25.1575 | 25.184 | 25.2106 | 25.2372 | 25.2639 | 25.2906 | 25.3175 | 25.3444 | 25.3713 | 25.3984 | 25.4255 | 25.4527 | 25.48 | 25.5073 | 25.5348
538 | 26.2736 | 25.7297 | 0.54385 | 25.5346 | 25.7297 | 25.7574 | 25.7852 | 25.8132 | 25.8412 | 25.8693 | 25.8976 | 25.9259 | 25.9544 | 25.9829 | 26.0116 | 26.0403 | 26.0691 | 26.0981 | 26.1271 | 26.1562 | 26.1854 | 26.2147 | 26.2441 | 26.2736 | 25.0261 | 25.0523 | 25.0785 | 25.1048 | 25.1311 | 25.1575 | 25.184 | 25.2106 | 25.2372 | 25.2638 | 25.2906 | 25.3174 | 25.3443 | 25.3713 | 25.3983 | 25.4254 | 25.4526 | 25.4799 | 25.5072 | 25.5346
539 | 26.2732 | 25.7297 | 0.54346 | 25.5345 | 25.7297 | 25.7574 | 25.7852 | 25.8131 | 25.8411 | 25.8692 | 25.8975 | 25.9258 | 25.9542 | 25.9827 | 26.0114 | 26.0401 | 26.0689 | 26.0978 | 26.1268 | 26.1559 | 26.1851 | 26.2144 | 26.2437 | 26.2732 | 25.0261 | 25.0523 | 25.0785 | 25.1048 | 25.1311 | 25.1575 | 25.184 | 25.2105 | 25.2371 | 25.2638 | 25.2906 | 25.3174 | 25.3443 | 25.3712 | 25.3983 | 25.4254 | 25.4526 | 25.4798 | 25.5071 | 25.5345
540 | 26.2728 | 25.7297 | 0.54308 | 25.5344 | 25.7297 | 25.7574 | 25.7852 | 25.8131 | 25.8411 | 25.8692 | 25.8974 | 25.9257 | 25.9541 | 25.9826 | 26.0112 | 26.0399 | 26.0687 | 26.0976 | 26.1266 | 26.1556 | 26.1848 | 26.2141 | 26.2434 | 26.2728 | 25.0261 | 25.0523 | 25.0785 | 25.1048 | 25.1311 | 25.1575 | 25.184 | 25.2105 | 25.2371 | 25.2638 | 25.2905 | 25.3173 | 25.3442 | 25.3712 | 25.3982 | 25.4253 | 25.4525 | 25.4797 | 25.507 | 25.5344
541 | 26.2724 | 25.7297 | 0.5427 | 25.5343 | 25.7297 | 25.7574 | 25.7852 | 25.813 | 25.841 | 25.8691 | 25.8973 | 25.9256 | 25.9539 | 25.9824 | 26.011 | 26.0397 | 26.0685 | 26.0973 | 26.1263 | 26.1554 | 26.1845 | 26.2137 | 26.243 | 26.2724 | 25.0261 | 25.0523 | 25.0785 | 25.1048 | 25.1311 | 25.1575 | 25.184 | 25.2105 | 25.2371 | 25.2638 | 25.2905 | 25.3173 | 25.3442 | 25.3711 | 25.3981 | 25.4252 | 25.4524 | 25.4796 | 25.507 | 25.5343
542 | 26.2721 | 25.7297 | 0.54233 | 25.5342 | 25.7297 | 25.7574 | 25.7851 | 25.813 | 25.8409 | 25.869 | 25.8972 | 25.9254 | 25.9538 | 25.9823 | 26.0108 | 26.0395 | 26.0682 | 26.0971 | 26.126 | 26.1551 | 26.1842 | 26.2134 | 26.2427 | 26.2721 | 25.0261 | 25.0523 | 25.0785 | 25.1048 | 25.1311 | 25.1575 | 25.184 | 25.2105 | 25.2371 | 25.2637 | 25.2905 | 25.3173 | 25.3441 | 25.3711 | 25.3981 | 25.4252 | 25.4523 | 25.4796 | 25.5069 | 25.5342
543 | 26.2717 | 25.7298 | 0.54196 | 25.5341 | 25.7298 | 25.7574 | 25.7851 | 25.8129 | 25.8409 | 25.8689 | 25.8971 | 25.9253 | 25.9537 | 25.9821 | 26.0107 | 26.0393 | 26.068 | 26.0969 | 26.1258 | 26.1548 | 26.1839 | 26.2131 | 26.2424 | 26.2717 | 25.0261 | 25.0523 | 25.0785 | 25.1048 | 25.1311 | 25.1575 | 25.184 | 25.2105 | 25.2371 | 25.2637 | 25.2905 | 25.3172 | 25.3441 | 25.371 | 25.398 | 25.4251 | 25.4523 | 25.4795 | 25.5068 | 25.5341
544 | 26.2714 | 25.7298 | 0.54159 | 25.534 | 25.7298 | 25.7574 | 25.7851 | 25.8129 | 25.8408 | 25.8689 | 25.897 | 25.9252 | 25.9535 | 25.982 | 26.0105 | 26.0391 | 26.0678 | 26.0966 | 26.1255 | 26.1545 | 26.1836 | 26.2128 | 26.242 | 26.2714 | 25.0261 | 25.0523 | 25.0785 | 25.1048 | 25.1311 | 25.1575 | 25.1839 | 25.2105 | 25.2371 | 25.2637 | 25.2904 | 25.3172 | 25.3441 | 25.371 | 25.398 | 25.4251 | 25.4522 | 25.4794 | 25.5067 | 25.534
545 | 26.271 | 25.7298 | 0.54122 | 25.5339 | 25.7298 | 25.7574 | 25.7851 | 25.8129 | 25.8408 | 25.8688 | 25.8969 | 25.9251 | 25.9534 | 25.9818 | 26.0103 | 26.0389 | 26.0676 | 26.0964 | 26.1253 | 26.1543 | 26.1833 | 26.2125 | 26.2417 | 26.271 | 25.0261 | 25.0523 | 25.0785 | 25.1048 | 25.1311 | 25.1575 | 25.1839 | 25.2105 | 25.237 | 25.2637 | 25.2904 | 25.3172 | 25.344 | 25.3709 | 25.3979 | 25.425 | 25.4521 | 25.4793 | 25.5066 | 25.5339
546 | 26.2707 | 25.7298 | 0.54086 | 25.5339 | 25.7298 | 25.7574 | 25.7851 | 25.8128 | 25.8407 | 25.8687 | 25.8968 | 25.925 | 25.9533 | 25.9817 | 26.0102 | 26.0387 | 26.0674 | 26.0962 | 26.125 | 26.154 | 26.183 | 26.2122 | 26.2414 | 26.2707 | 25.0261 | 25.0523 | 25.0785 | 25.1048 | 25.1311 | 25.1575 | 25.1839 | 25.2104 | 25.237 | 25.2637 | 25.2904 | 25.3171 | 25.344 | 25.3709 | 25.3979 | 25.4249 | 25.4521 | 25.4792 | 25.5065 | 25.5339
547 | 26.2703 | 25.7298 | 0.5405 | 25.5338 | 25.7298 | 25.7574 | 25.785 | 25.8128 | 25.8407 | 25.8686 | 25.8967 | 25.9249 | 25.9532 | 25.9815 | 26.01 | 26.0386 | 26.0672 | 26.096 | 26.1248 | 26.1537 | 26.1827 | 26.2119 | 26.241 | 26.2703 | 25.0261 | 25.0523 | 25.0785 | 25.1048 | 25.1311 | 25.1575 | 25.1839 | 25.2104 | 25.237 | 25.2636 | 25.2903 | 25.3171 | 25.344 | 25.3709 | 25.3978 | 25.4249 | 25.452 | 25.4792 | 25.5064 | 25.5338
548 | 26.27 | 25.7298 | 0.54014 | 25.5337 | 25.7298 | 25.7574 | 25.785 | 25.8128 | 25.8406 | 25.8686 | 25.8966 | 25.9248 | 25.953 | 25.9814 | 26.0098 | 26.0384 | 26.067 | 26.0957 | 26.1246 | 26.1535 | 26.1825 | 26.2116 | 26.2407 | 26.27 | 25.0261 | 25.0523 | 25.0785 | 25.1048 | 25.1311 | 25.1575 | 25.1839 | 25.2104 | 25.237 | 25.2636 | 25.2903 | 25.3171 | 25.3439 | 25.3708 | 25.3978 | 25.4248 | 25.4519 | 25.4791 | 25.5063 | 25.5337
549 | 26.2696 | 25.7298 | 0.53979 | 25.5336 | 25.7298 | 25.7574 | 25.785 | 25.8127 | 25.8406 | 25.8685 | 25.8966 | 25.9247 | 25.9529 | 25.9813 | 26.0097 | 26.0382 | 26.0668 | 26.0955 | 26.1243 | 26.1532 | 26.1822 | 26.2113 | 26.2404 | 26.2696 | 25.0261 | 25.0523 | 25.0785 | 25.1048 | 25.1311 | 25.1575 | 25.1839 | 25.2104 | 25.237 | 25.2636 | 25.2903 | 25.3171 | 25.3439 | 25.3708 | 25.3977 | 25.4248 | 25.4519 | 25.479 | 25.5063 | 25.5336
550 | 26.2693 | 25.7299 | 0.53944 | 25.5335 | 25.7299 | 25.7574 | 25.785 | 25.8127 | 25.8405 | 25.8685 | 25.8965 | 25.9246 | 25.9528 | 25.9811 | 26.0095 | 26.038 | 26.0666 | 26.0953 | 26.1241 | 26.153 | 26.1819 | 26.211 | 26.2401 | 26.2693 | 25.0261 | 25.0523 | 25.0785 | 25.1048 | 25.1311 | 25.1575 | 25.1839 | 25.2104 | 25.237 | 25.2636 | 25.2903 | 25.317 | 25.3438 | 25.3707 | 25.3977 | 25.4247 | 25.4518 | 25.479 | 25.5062 | 25.5335
551 | 26.269 | 25.7299 | 0.53909 | 25.5334 | 25.7299 | 25.7574 | 25.785 | 25.8127 | 25.8405 | 25.8684 | 25.8964 | 25.9245 | 25.9527 | 25.981 | 26.0094 | 26.0379 | 26.0664 | 26.0951 | 26.1239 | 26.1527 | 26.1817 | 26.2107 | 26.2398 | 26.269 | 25.0261 | 25.0523 | 25.0785 | 25.1048 | 25.1311 | 25.1575 | 25.1839 | 25.2104 | 25.2369 | 25.2636 | 25.2903 | 25.317 | 25.3438 | 25.3707 | 25.3976 | 25.4247 | 25.4517 | 25.4789 | 25.5061 | 25.5334
552 | 26.2686 | 25.7299 | 0.53875 | 25.5333 | 25.7299 | 25.7574 | 25.785 | 25.8127 | 25.8405 | 25.8683 | 25.8963 | 25.9244 | 25.9526 | 25.9809 | 26.0092 | 26.0377 | 26.0663 | 26.0949 | 26.1237 | 26.1525 | 26.1814 | 26.2104 | 26.2395 | 26.2686 | 25.0261 | 25.0523 | 25.0785 | 25.1048 | 25.1311 | 25.1575 | 25.1839 | 25.2104 | 25.2369 | 25.2636 | 25.2902 | 25.317 | 25.3438 | 25.3707 | 25.3976 | 25.4246 | 25.4517 | 25.4788 | 25.506 | 25.5333
553 | 26.2683 | 25.7299 | 0.5384 | 25.5332 | 25.7299 | 25.7574 | 25.785 | 25.8126 | 25.8404 | 25.8683 | 25.8963 | 25.9243 | 25.9525 | 25.9807 | 26.0091 | 26.0375 | 26.0661 | 26.0947 | 26.1234 | 26.1522 | 26.1811 | 26.2101 | 26.2392 | 26.2683 | 25.0261 | 25.0523 | 25.0785 | 25.1048 | 25.1311 | 25.1575 | 25.1839 | 25.2104 | 25.2369 | 25.2635 | 25.2902 | 25.3169 | 25.3437 | 25.3706 | 25.3975 | 25.4245 | 25.4516 | 25.4788 | 25.506 | 25.5332
554 | 26.268 | 25.7299 | 0.53806 | 25.5332 | 25.7299 | 25.7574 | 25.785 | 25.8126 | 25.8404 | 25.8682 | 25.8962 | 25.9242 | 25.9524 | 25.9806 | 26.009 | 26.0374 | 26.0659 | 26.0945 | 26.1232 | 26.152 | 26.1809 | 26.2098 | 26.2389 | 26.268 | 25.0261 | 25.0523 | 25.0785 | 25.1048 | 25.1311 | 25.1574 | 25.1839 | 25.2104 | 25.2369 | 25.2635 | 25.2902 | 25.3169 | 25.3437 | 25.3706 | 25.3975 | 25.4245 | 25.4516 | 25.4787 | 25.5059 | 25.5332
555 | 26.2677 | 25.73 | 0.53773 | 25.5331 | 25.73 | 25.7574 | 25.785 | 25.8126 | 25.8403 | 25.8682 | 25.8961 | 25.9241 | 25.9523 | 25.9805 | 26.0088 | 26.0372 | 26.0657 | 26.0943 | 26.123 | 26.1518 | 26.1806 | 26.2096 | 26.2386 | 26.2677 | 25.0261 | 25.0523 | 25.0785 | 25.1048 | 25.1311 | 25.1574 | 25.1839 | 25.2104 | 25.2369 | 25.2635 | 25.2902 | 25.3169 | 25.3437 | 25.3705 | 25.3975 | 25.4244 | 25.4515 | 25.4786 | 25.5058 | 25.5331
556 | 26.2674 | 25.73 | 0.53739 | 25.533 | 25.73 | 25.7574 | 25.7849 | 25.8126 | 25.8403 | 25.8681 | 25.896 | 25.9241 | 25.9522 | 25.9804 | 26.0087 | 26.0371 | 26.0656 | 26.0941 | 26.1228 | 26.1515 | 26.1804 | 26.2093 | 26.2383 | 26.2674 | 25.0261 | 25.0523 | 25.0785 | 25.1048 | 25.1311 | 25.1574 | 25.1839 | 25.2103 | 25.2369 | 25.2635 | 25.2901 | 25.3169 | 25.3437 | 25.3705 | 25.3974 | 25.4244 | 25.4514 | 25.4786 | 25.5057 | 25.533
557 | 26.2671 | 25.73 | 0.53706 | 25.5329 | 25.73 | 25.7574 | 25.7849 | 25.8126 | 25.8403 | 25.8681 | 25.896 | 25.924 | 25.9521 | 25.9803 | 26.0085 | 26.0369 | 26.0654 | 26.0939 | 26.1226 | 26.1513 | 26.1801 | 26.209 | 26.238 | 26.2671 | 25.0261 | 25.0523 | 25.0785 | 25.1048 | 25.1311 | 25.1574 | 25.1839 | 25.2103 | 25.2369 | 25.2635 | 25.2901 | 25.3168 | 25.3436 | 25.3705 | 25.3974 | 25.4244 | 25.4514 | 25.4785 | 25.5057 | 25.5329
558 | 26.2668 | 25.73 | 0.53673 | 25.5328 | 25.73 | 25.7574 | 25.7849 | 25.8125 | 25.8402 | 25.868 | 25.8959 | 25.9239 | 25.952 | 25.9801 | 26.0084 | 26.0368 | 26.0652 | 26.0937 | 26.1224 | 26.1511 | 26.1799 | 26.2088 | 26.2377 | 26.2668 | 25.0261 | 25.0523 | 25.0785 | 25.1048 | 25.1311 | 25.1574 | 25.1839 | 25.2103 | 25.2369 | 25.2635 | 25.2901 | 25.3168 | 25.3436 | 25.3704 | 25.3973 | 25.4243 | 25.4513 | 25.4784 | 25.5056 | 25.5328
559 | 26.2665 | 25.7301 | 0.53641 | 25.5328 | 25.7301 | 25.7575 | 25.7849 | 25.8125 | 25.8402 | 25.868 | 25.8959 | 25.9238 | 25.9519 | 25.98 | 26.0083 | 26.0366 | 26.065 | 26.0936 | 26.1222 | 26.1509 | 26.1796 | 26.2085 | 26.2374 | 26.2665 | 25.0261 | 25.0523 | 25.0785 | 25.1048 | 25.1311 | 25.1574 | 25.1839 | 25.2103 | 25.2369 | 25.2634 | 25.2901 | 25.3168 | 25.3436 | 25.3704 | 25.3973 | 25.4243 | 25.4513 | 25.4784 | 25.5055 | 25.5328
560 | 26.2662 | 25.7301 | 0.53608 | 25.5327 | 25.7301 | 25.7575 | 25.7849 | 25.8125 | 25.8402 | 25.8679 | 25.8958 | 25.9237 | 25.9518 | 25.9799 | 26.0082 | 26.0365 | 26.0649 | 26.0934 | 26.122 | 26.1506 | 26.1794 | 26.2082 | 26.2372 | 26.2662 | 25.0261 | 25.0523 | 25.0785 | 25.1048 | 25.1311 | 25.1574 | 25.1838 | 25.2103 | 25.2368 | 25.2634 | 25.2901 | 25.3168 | 25.3435 | 25.3704 | 25.3973 | 25.4242 | 25.4512 | 25.4783 | 25.5055 | 25.5327
561 | 26.2659 | 25.7301 | 0.53576 | 25.5326 | 25.7301 | 25.7575 | 25.7849 | 25.8125 | 25.8402 | 25.8679 | 25.8957 | 25.9237 | 25.9517 | 25.9798 | 26.008 | 26.0363 | 26.0647 | 26.0932 | 26.1218 | 26.1504 | 26.1792 | 26.208 | 26.2369 | 26.2659 | 25.0261 | 25.0523 | 25.0785 | 25.1048 | 25.1311 | 25.1574 | 25.1838 | 25.2103 | 25.2368 | 25.2634 | 25.2901 | 25.3168 | 25.3435 | 25.3703 | 25.3972 | 25.4242 | 25.4512 | 25.4783 | 25.5054 | 25.5326
562 | 26.2656 | 25.7302 | 0.53544 | 25.5325 | 25.7302 | 25.7575 | 25.7849 | 25.8125 | 25.8401 | 25.8679 | 25.8957 | 25.9236 | 25.9516 | 25.9797 | 26.0079 | 26.0362 | 26.0646 | 26.093 | 26.1216 | 26.1502 | 26.1789 | 26.2077 | 26.2366 | 26.2656 | 25.0261 | 25.0523 | 25.0785 | 25.1048 | 25.1311 | 25.1574 | 25.1838 | 25.2103 | 25.2368 | 25.2634 | 25.29 | 25.3167 | 25.3435 | 25.3703 | 25.3972 | 25.4241 | 25.4511 | 25.4782 | 25.5053 | 25.5325
563 | 26.2653 | 25.7302 | 0.53513 | 25.5325 | 25.7302 | 25.7575 | 25.785 | 25.8125 | 25.8401 | 25.8678 | 25.8956 | 25.9235 | 25.9515 | 25.9796 | 26.0078 | 26.0361 | 26.0644 | 26.0929 | 26.1214 | 26.15 | 26.1787 | 26.2075 | 26.2364 | 26.2653 | 25.0261 | 25.0523 | 25.0785 | 25.1048 | 25.1311 | 25.1574 | 25.1838 | 25.2103 | 25.2368 | 25.2634 | 25.29 | 25.3167 | 25.3435 | 25.3703 | 25.3972 | 25.4241 | 25.4511 | 25.4781 | 25.5053 | 25.5325
564 | 26.265 | 25.7302 | 0.53482 | 25.5324 | 25.7302 | 25.7575 | 25.785 | 25.8125 | 25.8401 | 25.8678 | 25.8956 | 25.9235 | 25.9514 | 25.9795 | 26.0077 | 26.0359 | 26.0643 | 26.0927 | 26.1212 | 26.1498 | 26.1785 | 26.2073 | 26.2361 | 26.265 | 25.0261 | 25.0523 | 25.0785 | 25.1048 | 25.1311 | 25.1574 | 25.1838 | 25.2103 | 25.2368 | 25.2634 | 25.29 | 25.3167 | 25.3434 | 25.3703 | 25.3971 | 25.424 | 25.451 | 25.4781 | 25.5052 | 25.5324
565 | 26.2648 | 25.7302 | 0.53451 | 25.5323 | 25.7302 | 25.7576 | 25.785 | 25.8125 | 25.8401 | 25.8677 | 25.8955 | 25.9234 | 25.9514 | 25.9794 | 26.0076 | 26.0358 | 26.0641 | 26.0925 | 26.121 | 26.1496 | 26.1783 | 26.207 | 26.2358 | 26.2648 | 25.0261 | 25.0523 | 25.0785 | 25.1048 | 25.1311 | 25.1574 | 25.1838 | 25.2103 | 25.2368 | 25.2634 | 25.29 | 25.3167 | 25.3434 | 25.3702 | 25.3971 | 25.424 | 25.451 | 25.478 | 25.5052 | 25.5323
566 | 26.2645 | 25.7303 | 0.5342 | 25.5323 | 25.7303 | 25.7576 | 25.785 | 25.8125 | 25.84 | 25.8677 | 25.8955 | 25.9233 | 25.9513 | 25.9793 | 26.0074 | 26.0357 | 26.064 | 26.0924 | 26.1208 | 26.1494 | 26.178 | 26.2068 | 26.2356 | 26.2645 | 25.0261 | 25.0523 | 25.0785 | 25.1048 | 25.1311 | 25.1574 | 25.1838 | 25.2103 | 25.2368 | 25.2634 | 25.29 | 25.3167 | 25.3434 | 25.3702 | 25.3971 | 25.424 | 25.4509 | 25.478 | 25.5051 | 25.5323
567 | 26.2642 | 25.7303 | 0.53389 | 25.5322 | 25.7303 | 25.7576 | 25.785 | 25.8125 | 25.84 | 25.8677 | 25.8954 | 25.9233 | 25.9512 | 25.9792 | 26.0073 | 26.0355 | 26.0638 | 26.0922 | 26.1207 | 26.1492 | 26.1778 | 26.2065 | 26.2353 | 26.2642 | 25.0261 | 25.0523 | 25.0785 | 25.1048 | 25.1311 | 25.1574 | 25.1838 | 25.2103 | 25.2368 | 25.2634 | 25.29 | 25.3166 | 25.3434 | 25.3702 | 25.397 | 25.4239 | 25.4509 | 25.4779 | 25.505 | 25.5322
568 | 26.2639 | 25.7303 | 0.53359 | 25.5321 | 25.7303 | 25.7576 | 25.785 | 25.8125 | 25.84 | 25.8677 | 25.8954 | 25.9232 | 25.9511 | 25.9791 | 26.0072 | 26.0354 | 26.0637 | 26.092 | 26.1205 | 26.149 | 26.1776 | 26.2063 | 26.2351 | 26.2639 | 25.0261 | 25.0523 | 25.0785 | 25.1048 | 25.1311 | 25.1574 | 25.1838 | 25.2103 | 25.2368 | 25.2633 | 25.29 | 25.3166 | 25.3434 | 25.3701 | 25.397 | 25.4239 | 25.4509 | 25.4779 | 25.505 | 25.5321
569 | 26.2637 | 25.7304 | 0.53329 | 25.5321 | 25.7304 | 25.7576 | 25.785 | 25.8125 | 25.84 | 25.8676 | 25.8953 | 25.9232 | 25.9511 | 25.979 | 26.0071 | 26.0353 | 26.0635 | 26.0919 | 26.1203 | 26.1488 | 26.1774 | 26.2061 | 26.2348 | 26.2637 | 25.0261 | 25.0523 | 25.0785 | 25.1048 | 25.1311 | 25.1574 | 25.1838 | 25.2103 | 25.2368 | 25.2633 | 25.2899 | 25.3166 | 25.3433 | 25.3701 | 25.397 | 25.4239 | 25.4508 | 25.4778 | 25.5049 | 25.5321
570 | 26.2634 | 25.7304 | 0.533 | 25.532 | 25.7304 | 25.7577 | 25.785 | 25.8125 | 25.84 | 25.8676 | 25.8953 | 25.9231 | 25.951 | 25.979 | 26.007 | 26.0352 | 26.0634 | 26.0917 | 26.1201 | 26.1486 | 26.1772 | 26.2059 | 26.2346 | 26.2634 | 25.0261 | 25.0523 | 25.0785 | 25.1048 | 25.1311 | 25.1574 | 25.1838 | 25.2103 | 25.2368 | 25.2633 | 25.2899 | 25.3166 | 25.3433 | 25.3701 | 25.3969 | 25.4238 | 25.4508 | 25.4778 | 25.5049 | 25.532
571 | 26.2632 | 25.7305 | 0.5327 | 25.5319 | 25.7305 | 25.7577 | 25.785 | 25.8125 | 25.84 | 25.8676 | 25.8953 | 25.923 | 25.9509 | 25.9789 | 26.0069 | 26.0351 | 26.0633 | 26.0916 | 26.12 | 26.1484 | 26.177 | 26.2056 | 26.2344 | 26.2632 | 25.0261 | 25.0523 | 25.0785 | 25.1048 | 25.1311 | 25.1574 | 25.1838 | 25.2103 | 25.2368 | 25.2633 | 25.2899 | 25.3166 | 25.3433 | 25.3701 | 25.3969 | 25.4238 | 25.4507 | 25.4777 | 25.5048 | 25.5319
572 | 26.2629 | 25.7305 | 0.53241 | 25.5319 | 25.7305 | 25.7577 | 25.785 | 25.8125 | 25.84 | 25.8675 | 25.8952 | 25.923 | 25.9508 | 25.9788 | 26.0068 | 26.0349 | 26.0631 | 26.0914 | 26.1198 | 26.1483 | 26.1768 | 26.2054 | 26.2341 | 26.2629 | 25.0261 | 25.0523 | 25.0785 | 25.1048 | 25.1311 | 25.1574 | 25.1838 | 25.2103 | 25.2368 | 25.2633 | 25.2899 | 25.3166 | 25.3433 | 25.37 | 25.3969 | 25.4238 | 25.4507 | 25.4777 | 25.5048 | 25.5319
573 | 26.2627 | 25.7305 | 0.53212 | 25.5318 | 25.7305 | 25.7578 | 25.7851 | 25.8125 | 25.8399 | 25.8675 | 25.8952 | 25.9229 | 25.9508 | 25.9787 | 26.0067 | 26.0348 | 26.063 | 26.0913 | 26.1196 | 26.1481 | 26.1766 | 26.2052 | 26.2339 | 26.2627 | 25.0261 | 25.0523 | 25.0785 | 25.1048 | 25.1311 | 25.1574 | 25.1838 | 25.2103 | 25.2368 | 25.2633 | 25.2899 | 25.3166 | 25.3433 | 25.37 | 25.3968 | 25.4237 | 25.4507 | 25.4777 | 25.5047 | 25.5318
574 | 26.2624 | 25.7306 | 0.53183 | 25.5318 | 25.7306 | 25.7578 | 25.7851 | 25.8125 | 25.8399 | 25.8675 | 25.8951 | 25.9229 | 25.9507 | 25.9786 | 26.0066 | 26.0347 | 26.0629 | 26.0911 | 26.1195 | 26.1479 | 26.1764 | 26.205 | 26.2337 | 26.2624 | 25.0261 | 25.0523 | 25.0785 | 25.1048 | 25.1311 | 25.1574 | 25.1838 | 25.2103 | 25.2368 | 25.2633 | 25.2899 | 25.3165 | 25.3432 | 25.37 | 25.3968 | 25.4237 | 25.4506 | 25.4776 | 25.5047 | 25.5318
575 | 26.2622 | 25.7306 | 0.53155 | 25.5317 | 25.7306 | 25.7578 | 25.7851 | 25.8125 | 25.8399 | 25.8675 | 25.8951 | 25.9228 | 25.9506 | 25.9785 | 26.0065 | 26.0346 | 26.0628 | 26.091 | 26.1193 | 26.1477 | 26.1762 | 26.2048 | 26.2334 | 26.2622 | 25.0261 | 25.0523 | 25.0785 | 25.1048 | 25.1311 | 25.1574 | 25.1838 | 25.2103 | 25.2368 | 25.2633 | 25.2899 | 25.3165 | 25.3432 | 25.37 | 25.3968 | 25.4237 | 25.4506 | 25.4776 | 25.5046 | 25.5317
576 | 26.2619 | 25.7307 | 0.53127 | 25.5317 | 25.7307 | 25.7578 | 25.7851 | 25.8125 | 25.8399 | 25.8675 | 25.8951 | 25.9228 | 25.9506 | 25.9785 | 26.0064 | 26.0345 | 26.0626 | 26.0909 | 26.1192 | 26.1476 | 26.176 | 26.2046 | 26.2332 | 26.2619 | 25.0261 | 25.0523 | 25.0785 | 25.1048 | 25.1311 | 25.1574 | 25.1838 | 25.2103 | 25.2368 | 25.2633 | 25.2899 | 25.3165 | 25.3432 | 25.37 | 25.3968 | 25.4236 | 25.4505 | 25.4775 | 25.5046 | 25.5317
577 | 26.2617 | 25.7307 | 0.53099 | 25.5316 | 25.7307 | 25.7579 | 25.7851 | 25.8125 | 25.8399 | 25.8674 | 25.895 | 25.9227 | 25.9505 | 25.9784 | 26.0063 | 26.0344 | 26.0625 | 26.0907 | 26.119 | 26.1474 | 26.1758 | 26.2044 | 26.233 | 26.2617 | 25.0261 | 25.0523 | 25.0785 | 25.1048 | 25.1311 | 25.1574 | 25.1838 | 25.2103 | 25.2367 | 25.2633 | 25.2899 | 25.3165 | 25.3432 | 25.3699 | 25.3967 | 25.4236 | 25.4505 | 25.4775 | 25.5045 | 25.5316
578 | 26.2614 | 25.7307 | 0.53071 | 25.5315 | 25.7307 | 25.7579 | 25.7851 | 25.8125 | 25.8399 | 25.8674 | 25.895 | 25.9227 | 25.9505 | 25.9783 | 26.0063 | 26.0343 | 26.0624 | 26.0906 | 26.1189 | 26.1472 | 26.1757 | 26.2042 | 26.2328 | 26.2614 | 25.0261 | 25.0523 | 25.0785 | 25.1048 | 25.1311 | 25.1574 | 25.1838 | 25.2103 | 25.2367 | 25.2633 | 25.2899 | 25.3165 | 25.3432 | 25.3699 | 25.3967 | 25.4236 | 25.4505 | 25.4774 | 25.5045 | 25.5315
579 | 26.2612 | 25.7308 | 0.53043 | 25.5315 | 25.7308 | 25.7579 | 25.7852 | 25.8125 | 25.8399 | 25.8674 | 25.895 | 25.9227 | 25.9504 | 25.9782 | 26.0062 | 26.0342 | 26.0623 | 26.0905 | 26.1187 | 26.1471 | 26.1755 | 26.204 | 26.2326 | 26.2612 | 25.0261 | 25.0523 | 25.0785 | 25.1048 | 25.1311 | 25.1574 | 25.1838 | 25.2103 | 25.2367 | 25.2633 | 25.2899 | 25.3165 | 25.3432 | 25.3699 | 25.3967 | 25.4235 | 25.4504 | 25.4774 | 25.5044 | 25.5315
580 | 26.261 | 25.7308 | 0.53016 | 25.5314 | 25.7308 | 25.758 | 25.7852 | 25.8125 | 25.8399 | 25.8674 | 25.895 | 25.9226 | 25.9504 | 25.9782 | 26.0061 | 26.0341 | 26.0622 | 26.0903 | 26.1186 | 26.1469 | 26.1753 | 26.2038 | 26.2323 | 26.261 | 25.0261 | 25.0523 | 25.0785 | 25.1048 | 25.1311 | 25.1574 | 25.1838 | 25.2103 | 25.2367 | 25.2633 | 25.2898 | 25.3165 | 25.3431 | 25.3699 | 25.3967 | 25.4235 | 25.4504 | 25.4774 | 25.5044 | 25.5314
581 | 26.2608 | 25.7309 | 0.52989 | 25.5314 | 25.7309 | 25.758 | 25.7852 | 25.8125 | 25.8399 | 25.8674 | 25.8949 | 25.9226 | 25.9503 | 25.9781 | 26.006 | 26.034 | 26.0621 | 26.0902 | 26.1184 | 26.1467 | 26.1751 | 26.2036 | 26.2321 | 26.2608 | 25.0261 | 25.0523 | 25.0786 | 25.1048 | 25.1311 | 25.1575 | 25.1838 | 25.2103 | 25.2367 | 25.2633 | 25.2898 | 25.3165 | 25.3431 | 25.3699 | 25.3966 | 25.4235 | 25.4504 | 25.4773 | 25.5043 | 25.5314
582 | 26.2605 | 25.7309 | 0.52962 | 25.5313 | 25.7309 | 25.758 | 25.7852 | 25.8125 | 25.8399 | 25.8674 | 25.8949 | 25.9225 | 25.9502 | 25.978 | 26.0059 | 26.0339 | 26.0619 | 26.0901 | 26.1183 | 26.1466 | 26.1749 | 26.2034 | 26.2319 | 26.2605 | 25.0261 | 25.0523 | 25.0786 | 25.1048 | 25.1311 | 25.1575 | 25.1838 | 25.2103 | 25.2367 | 25.2633 | 25.2898 | 25.3165 | 25.3431 | 25.3698 | 25.3966 | 25.4235 | 25.4503 | 25.4773 | 25.5043 | 25.5313
583 | 26.2603 | 25.7309 | 0.52936 | 25.5313 | 25.7309 | 25.7581 | 25.7853 | 25.8125 | 25.8399 | 25.8673 | 25.8949 | 25.9225 | 25.9502 | 25.978 | 26.0058 | 26.0338 | 26.0618 | 26.0899 | 26.1181 | 26.1464 | 26.1748 | 26.2032 | 26.2317 | 26.2603 | 25.0262 | 25.0523 | 25.0786 | 25.1048 | 25.1311 | 25.1575 | 25.1838 | 25.2103 | 25.2367 | 25.2633 | 25.2898 | 25.3164 | 25.3431 | 25.3698 | 25.3966 | 25.4234 | 25.4503 | 25.4772 | 25.5042 | 25.5313
584 | 26.2601 | 25.731 | 0.5291 | 25.5312 | 25.731 | 25.7581 | 25.7853 | 25.8125 | 25.8399 | 25.8673 | 25.8949 | 25.9225 | 25.9501 | 25.9779 | 26.0058 | 26.0337 | 26.0617 | 26.0898 | 26.118 | 26.1463 | 26.1746 | 26.203 | 26.2315 | 26.2601 | 25.0262 | 25.0523 | 25.0786 | 25.1048 | 25.1311 | 25.1575 | 25.1838 | 25.2103 | 25.2367 | 25.2633 | 25.2898 | 25.3164 | 25.3431 | 25.3698 | 25.3966 | 25.4234 | 25.4503 | 25.4772 | 25.5042 | 25.5312
585 | 26.2599 | 25.731 | 0.52883 | 25.5312 | 25.731 | 25.7581 | 25.7853 | 25.8126 | 25.8399 | 25.8673 | 25.8948 | 25.9224 | 25.9501 | 25.9779 | 26.0057 | 26.0336 | 26.0616 | 26.0897 | 26.1179 | 26.1461 | 26.1744 | 26.2028 | 26.2313 | 26.2599 | 25.0262 | 25.0523 | 25.0786 | 25.1048 | 25.1311 | 25.1575 | 25.1838 | 25.2103 | 25.2367 | 25.2633 | 25.2898 | 25.3164 | 25.3431 | 25.3698 | 25.3966 | 25.4234 | 25.4502 | 25.4772 | 25.5042 | 25.5312
586 | 26.2597 | 25.7311 | 0.52858 | 25.5311 | 25.7311 | 25.7582 | 25.7853 | 25.8126 | 25.8399 | 25.8673 | 25.8948 | 25.9224 | 25.9501 | 25.9778 | 26.0056 | 26.0335 | 26.0615 | 26.0896 | 26.1177 | 26.146 | 26.1743 | 26.2027 | 26.2311 | 26.2597 | 25.0262 | 25.0523 | 25.0786 | 25.1048 | 25.1311 | 25.1575 | 25.1838 | 25.2103 | 25.2367 | 25.2632 | 25.2898 | 25.3164 | 25.3431 | 25.3698 | 25.3965 | 25.4234 | 25.4502 | 25.4771 | 25.5041 | 25.5311
587 | 26.2595 | 25.7311 | 0.52832 | 25.5311 | 25.7311 | 25.7582 | 25.7854 | 25.8126 | 25.8399 | 25.8673 | 25.8948 | 25.9224 | 25.95 | 25.9777 | 26.0056 | 26.0334 | 26.0614 | 26.0895 | 26.1176 | 26.1458 | 26.1741 | 26.2025 | 26.2309 | 26.2595 | 25.0262 | 25.0523 | 25.0786 | 25.1048 | 25.1311 | 25.1575 | 25.1838 | 25.2103 | 25.2367 | 25.2632 | 25.2898 | 25.3164 | 25.3431 | 25.3698 | 25.3965 | 25.4233 | 25.4502 | 25.4771 | 25.5041 | 25.5311
588 | 26.2592 | 25.7312 | 0.52807 | 25.5311 | 25.7312 | 25.7582 | 25.7854 | 25.8126 | 25.8399 | 25.8673 | 25.8948 | 25.9223 | 25.95 | 25.9777 | 26.0055 | 26.0334 | 26.0613 | 26.0894 | 26.1175 | 26.1457 | 26.174 | 26.2023 | 26.2307 | 26.2592 | 25.0262 | 25.0524 | 25.0786 | 25.1048 | 25.1311 | 25.1575 | 25.1839 | 25.2103 | 25.2367 | 25.2632 | 25.2898 | 25.3164 | 25.3431 | 25.3698 | 25.3965 | 25.4233 | 25.4502 | 25.4771 | 25.504 | 25.5311
589 | 26.259 | 25.7312 | 0.52782 | 25.531 | 25.7312 | 25.7583 | 25.7854 | 25.8126 | 25.8399 | 25.8673 | 25.8948 | 25.9223 | 25.9499 | 25.9776 | 26.0054 | 26.0333 | 26.0612 | 26.0893 | 26.1174 | 26.1455 | 26.1738 | 26.2021 | 26.2306 | 26.259 | 25.0262 | 25.0524 | 25.0786 | 25.1048 | 25.1311 | 25.1575 | 25.1839 | 25.2103 | 25.2367 | 25.2632 | 25.2898 | 25.3164 | 25.343 | 25.3697 | 25.3965 | 25.4233 | 25.4501 | 25.477 | 25.504 | 25.531
590 | 26.2588 | 25.7313 | 0.52757 | 25.531 | 25.7313 | 25.7583 | 25.7854 | 25.8126 | 25.8399 | 25.8673 | 25.8947 | 25.9223 | 25.9499 | 25.9776 | 26.0053 | 26.0332 | 26.0611 | 26.0891 | 26.1172 | 26.1454 | 26.1736 | 26.202 | 26.2304 | 26.2588 | 25.0262 | 25.0524 | 25.0786 | 25.1048 | 25.1311 | 25.1575 | 25.1839 | 25.2103 | 25.2367 | 25.2632 | 25.2898 | 25.3164 | 25.343 | 25.3697 | 25.3965 | 25.4233 | 25.4501 | 25.477 | 25.504 | 25.531
591 | 26.2586 | 25.7313 | 0.52732 | 25.5309 | 25.7313 | 25.7584 | 25.7855 | 25.8127 | 25.8399 | 25.8673 | 25.8947 | 25.9222 | 25.9498 | 25.9775 | 26.0053 | 26.0331 | 26.061 | 26.089 | 26.1171 | 26.1453 | 26.1735 | 26.2018 | 26.2302 | 26.2586 | 25.0262 | 25.0524 | 25.0786 | 25.1049 | 25.1312 | 25.1575 | 25.1839 | 25.2103 | 25.2367 | 25.2632 | 25.2898 | 25.3164 | 25.343 | 25.3697 | 25.3965 | 25.4232 | 25.4501 | 25.477 | 25.5039 | 25.5309
592 | 26.2584 | 25.7314 | 0.52707 | 25.5309 | 25.7314 | 25.7584 | 25.7855 | 25.8127 | 25.8399 | 25.8673 | 25.8947 | 25.9222 | 25.9498 | 25.9775 | 26.0052 | 26.033 | 26.0609 | 26.0889 | 26.117 | 26.1451 | 26.1733 | 26.2016 | 26.23 | 26.2584 | 25.0262 | 25.0524 | 25.0786 | 25.1049 | 25.1312 | 25.1575 | 25.1839 | 25.2103 | 25.2367 | 25.2632 | 25.2898 | 25.3164 | 25.343 | 25.3697 | 25.3964 | 25.4232 | 25.4501 | 25.477 | 25.5039 | 25.5309
593 | 26.2582 | 25.7314 | 0.52683 | 25.5308 | 25.7314 | 25.7584 | 25.7855 | 25.8127 | 25.84 | 25.8673 | 25.8947 | 25.9222 | 25.9498 | 25.9774 | 26.0052 | 26.033 | 26.0609 | 26.0888 | 26.1169 | 26.145 | 26.1732 | 26.2015 | 26.2298 | 26.2582 | 25.0262 | 25.0524 | 25.0786 | 25.1049 | 25.1312 | 25.1575 | 25.1839 | 25.2103 | 25.2367 | 25.2632 | 25.2898 | 25.3164 | 25.343 | 25.3697 | 25.3964 | 25.4232 | 25.45 | 25.4769 | 25.5039 | 25.5308
594 | 26.2581 | 25.7315 | 0.52659 | 25.5308 | 25.7315 | 25.7585 | 25.7856 | 25.8127 | 25.84 | 25.8673 | 25.8947 | 25.9222 | 25.9497 | 25.9774 | 26.0051 | 26.0329 | 26.0608 | 26.0887 | 26.1168 | 26.1449 | 26.1731 | 26.2013 | 26.2296 | 26.2581 | 25.0262 | 25.0524 | 25.0786 | 25.1049 | 25.1312 | 25.1575 | 25.1839 | 25.2103 | 25.2367 | 25.2632 | 25.2898 | 25.3164 | 25.343 | 25.3697 | 25.3964 | 25.4232 | 25.45 | 25.4769 | 25.5038 | 25.5308
595 | 26.2579 | 25.7315 | 0.52635 | 25.5308 | 25.7315 | 25.7585 | 25.7856 | 25.8127 | 25.84 | 25.8673 | 25.8947 | 25.9222 | 25.9497 | 25.9773 | 26.005 | 26.0328 | 26.0607 | 26.0886 | 26.1166 | 26.1447 | 26.1729 | 26.2012 | 26.2295 | 26.2579 | 25.0262 | 25.0524 | 25.0786 | 25.1049 | 25.1312 | 25.1575 | 25.1839 | 25.2103 | 25.2367 | 25.2632 | 25.2898 | 25.3164 | 25.343 | 25.3697 | 25.3964 | 25.4232 | 25.45 | 25.4769 | 25.5038 | 25.5308
596 | 26.2577 | 25.7316 | 0.52612 | 25.5307 | 25.7316 | 25.7586 | 25.7856 | 25.8128 | 25.84 | 25.8673 | 25.8947 | 25.9221 | 25.9497 | 25.9773 | 26.005 | 26.0327 | 26.0606 | 26.0885 | 26.1165 | 26.1446 | 26.1728 | 26.201 | 26.2293 | 26.2577 | 25.0262 | 25.0524 | 25.0786 | 25.1049 | 25.1312 | 25.1575 | 25.1839 | 25.2103 | 25.2367 | 25.2632 | 25.2898 | 25.3164 | 25.343 | 25.3697 | 25.3964 | 25.4232 | 25.45 | 25.4768 | 25.5038 | 25.5307
597 | 26.2575 | 25.7316 | 0.52588 | 25.5307 | 25.7316 | 25.7586 | 25.7857 | 25.8128 | 25.84 | 25.8673 | 25.8947 | 25.9221 | 25.9496 | 25.9772 | 26.0049 | 26.0327 | 26.0605 | 26.0884 | 26.1164 | 26.1445 | 26.1726 | 26.2008 | 26.2291 | 26.2575 | 25.0262 | 25.0524 | 25.0786 | 25.1049 | 25.1312 | 25.1575 | 25.1839 | 25.2103 | 25.2368 | 25.2632 | 25.2898 | 25.3164 | 25.343 | 25.3697 | 25.3964 | 25.4231 | 25.4499 | 25.4768 | 25.5037 | 25.5307
598 | 26.2573 | 25.7317 | 0.52565 | 25.5307 | 25.7317 | 25.7586 | 25.7857 | 25.8128 | 25.84 | 25.8673 | 25.8947 | 25.9221 | 25.9496 | 25.9772 | 26.0049 | 26.0326 | 26.0604 | 26.0883 | 26.1163 | 26.1444 | 26.1725 | 26.2007 | 26.229 | 26.2573 | 25.0262 | 25.0524 | 25.0786 | 25.1049 | 25.1312 | 25.1575 | 25.1839 | 25.2103 | 25.2368 | 25.2632 | 25.2898 | 25.3164 | 25.343 | 25.3696 | 25.3964 | 25.4231 | 25.4499 | 25.4768 | 25.5037 | 25.5307
599 | 26.2571 | 25.7317 | 0.52542 | 25.5306 | 25.7317 | 25.7587 | 25.7857 | 25.8128 | 25.84 | 25.8673 | 25.8947 | 25.9221 | 25.9496 | 25.9772 | 26.0048 | 26.0325 | 26.0604 | 26.0882 | 26.1162 | 26.1442 | 26.1724 | 26.2005 | 26.2288 | 26.2571 | 25.0262 | 25.0524 | 25.0786 | 25.1049 | 25.1312 | 25.1575 | 25.1839 | 25.2103 | 25.2368 | 25.2632 | 25.2898 | 25.3164 | 25.343 | 25.3696 | 25.3963 | 25.4231 | 25.4499 | 25.4768 | 25.5037 | 25.5306
600 | 26.257 | 25.7318 | 0.52519 | 25.5306 | 25.7318 | 25.7587 | 25.7858 | 25.8129 | 25.84 | 25.8673 | 25.8946 | 25.9221 | 25.9495 | 25.9771 | 26.0048 | 26.0325 | 26.0603 | 26.0882 | 26.1161 | 26.1441 | 26.1722 | 26.2004 | 26.2286 | 26.257 | 25.0262 | 25.0524 | 25.0786 | 25.1049 | 25.1312 | 25.1575 | 25.1839 | 25.2103 | 25.2368 | 25.2632 | 25.2898 | 25.3163 | 25.343 | 25.3696 | 25.3963 | 25.4231 | 25.4499 | 25.4767 | 25.5036 | 25.5306
601 | 26.2568 | 25.7318 | 0.52497 | 25.5306 | 25.7318 | 25.7588 | 25.7858 | 25.8129 | 25.8401 | 25.8673 | 25.8946 | 25.922 | 25.9495 | 25.9771 | 26.0047 | 26.0324 | 26.0602 | 26.0881 | 26.116 | 26.144 | 26.1721 | 26.2003 | 26.2285 | 26.2568 | 25.0262 | 25.0524 | 25.0786 | 25.1049 | 25.1312 | 25.1575 | 25.1839 | 25.2103 | 25.2368 | 25.2632 | 25.2898 | 25.3163 | 25.343 | 25.3696 | 25.3963 | 25.4231 | 25.4499 | 25.4767 | 25.5036 | 25.5306
602 | 26.2566 | 25.7319 | 0.52474 | 25.5305 | 25.7319 | 25.7588 | 25.7858 | 25.8129 | 25.8401 | 25.8673 | 25.8946 | 25.922 | 25.9495 | 25.977 | 26.0047 | 26.0324 | 26.0601 | 26.088 | 26.1159 | 26.1439 | 26.172 | 26.2001 | 26.2283 | 26.2566 | 25.0262 | 25.0524 | 25.0786 | 25.1049 | 25.1312 | 25.1575 | 25.1839 | 25.2103 | 25.2368 | 25.2633 | 25.2898 | 25.3163 | 25.343 | 25.3696 | 25.3963 | 25.4231 | 25.4498 | 25.4767 | 25.5036 | 25.5305
603 | 26.2564 | 25.7319 | 0.52452 | 25.5305 | 25.7319 | 25.7589 | 25.7859 | 25.8129 | 25.8401 | 25.8673 | 25.8946 | 25.922 | 25.9495 | 25.977 | 26.0046 | 26.0323 | 26.0601 | 26.0879 | 26.1158 | 26.1438 | 26.1718 | 26.2 | 26.2282 | 26.2564 | 25.0262 | 25.0524 | 25.0786 | 25.1049 | 25.1312 | 25.1575 | 25.1839 | 25.2103 | 25.2368 | 25.2633 | 25.2898 | 25.3163 | 25.3429 | 25.3696 | 25.3963 | 25.423 | 25.4498 | 25.4767 | 25.5036 | 25.5305
604 | 26.2563 | 25.732 | 0.5243 | 25.5305 | 25.732 | 25.7589 | 25.7859 | 25.813 | 25.8401 | 25.8673 | 25.8946 | 25.922 | 25.9494 | 25.977 | 26.0046 | 26.0322 | 26.06 | 26.0878 | 26.1157 | 26.1437 | 26.1717 | 26.1998 | 26.228 | 26.2563 | 25.0262 | 25.0524 | 25.0786 | 25.1049 | 25.1312 | 25.1576 | 25.1839 | 25.2103 | 25.2368 | 25.2633 | 25.2898 | 25.3163 | 25.3429 | 25.3696 | 25.3963 | 25.423 | 25.4498 | 25.4766 | 25.5035 | 25.5305
605 | 26.2561 | 25.732 | 0.52409 | 25.5304 | 25.732 | 25.7589 | 25.7859 | 25.813 | 25.8401 | 25.8673 | 25.8946 | 25.922 | 25.9494 | 25.9769 | 26.0045 | 26.0322 | 26.0599 | 26.0877 | 26.1156 | 26.1436 | 26.1716 | 26.1997 | 26.2279 | 26.2561 | 25.0262 | 25.0524 | 25.0786 | 25.1049 | 25.1312 | 25.1576 | 25.1839 | 25.2103 | 25.2368 | 25.2633 | 25.2898 | 25.3163 | 25.3429 | 25.3696 | 25.3963 | 25.423 | 25.4498 | 25.4766 | 25.5035 | 25.5304
606 | 26.2559 | 25.7321 | 0.52387 | 25.5304 | 25.7321 | 25.759 | 25.786 | 25.813 | 25.8402 | 25.8674 | 25.8946 | 25.922 | 25.9494 | 25.9769 | 26.0045 | 26.0321 | 26.0598 | 26.0876 | 26.1155 | 26.1435 | 26.1715 | 26.1996 | 26.2277 | 26.2559 | 25.0262 | 25.0524 | 25.0787 | 25.1049 | 25.1312 | 25.1576 | 25.1839 | 25.2103 | 25.2368 | 25.2633 | 25.2898 | 25.3163 | 25.3429 | 25.3696 | 25.3963 | 25.423 | 25.4498 | 25.4766 | 25.5035 | 25.5304
607 | 26.2558 | 25.7321 | 0.52366 | 25.5304 | 25.7321 | 25.759 | 25.786 | 25.8131 | 25.8402 | 25.8674 | 25.8946 | 25.922 | 25.9494 | 25.9769 | 26.0044 | 26.0321 | 26.0598 | 26.0876 | 26.1154 | 26.1433 | 26.1713 | 26.1994 | 26.2276 | 26.2558 | 25.0262 | 25.0524 | 25.0787 | 25.1049 | 25.1312 | 25.1576 | 25.1839 | 25.2103 | 25.2368 | 25.2633 | 25.2898 | 25.3163 | 25.3429 | 25.3696 | 25.3963 | 25.423 | 25.4498 | 25.4766 | 25.5035 | 25.5304
608 | 26.2556 | 25.7322 | 0.52345 | 25.5303 | 25.7322 | 25.7591 | 25.786 | 25.8131 | 25.8402 | 25.8674 | 25.8946 | 25.922 | 25.9494 | 25.9768 | 26.0044 | 26.032 | 26.0597 | 26.0875 | 26.1153 | 26.1432 | 26.1712 | 26.1993 | 26.2274 | 26.2556 | 25.0262 | 25.0524 | 25.0787 | 25.1049 | 25.1312 | 25.1576 | 25.1839 | 25.2104 | 25.2368 | 25.2633 | 25.2898 | 25.3163 | 25.3429 | 25.3696 | 25.3963 | 25.423 | 25.4497 | 25.4766 | 25.5034 | 25.5303
609 | 26.2555 | 25.7322 | 0.52324 | 25.5303 | 25.7322 | 25.7591 | 25.7861 | 25.8131 | 25.8402 | 25.8674 | 25.8946 | 25.922 | 25.9493 | 25.9768 | 26.0044 | 26.032 | 26.0596 | 26.0874 | 26.1152 | 26.1431 | 26.1711 | 26.1992 | 26.2273 | 26.2555 | 25.0262 | 25.0524 | 25.0787 | 25.1049 | 25.1312 | 25.1576 | 25.184 | 25.2104 | 25.2368 | 25.2633 | 25.2898 | 25.3163 | 25.3429 | 25.3696 | 25.3962 | 25.423 | 25.4497 | 25.4765 | 25.5034 | 25.5303
610 | 26.2553 | 25.7323 | 0.52303 | 25.5303 | 25.7323 | 25.7592 | 25.7861 | 25.8131 | 25.8402 | 25.8674 | 25.8946 | 25.9219 | 25.9493 | 25.9768 | 26.0043 | 26.0319 | 26.0596 | 26.0873 | 26.1152 | 26.143 | 26.171 | 26.199 | 26.2271 | 26.2553 | 25.0262 | 25.0524 | 25.0787 | 25.1049 | 25.1313 | 25.1576 | 25.184 | 25.2104 | 25.2368 | 25.2633 | 25.2898 | 25.3163 | 25.3429 | 25.3696 | 25.3962 | 25.423 | 25.4497 | 25.4765 | 25.5034 | 25.5303
611 | 26.2552 | 25.7323 | 0.52282 | 25.5303 | 25.7323 | 25.7592 | 25.7862 | 25.8132 | 25.8403 | 25.8674 | 25.8946 | 25.9219 | 25.9493 | 25.9768 | 26.0043 | 26.0319 | 26.0595 | 26.0873 | 26.1151 | 26.1429 | 26.1709 | 26.1989 | 26.227 | 26.2552 | 25.0262 | 25.0524 | 25.0787 | 25.105 | 25.1313 | 25.1576 | 25.184 | 25.2104 | 25.2368 | 25.2633 | 25.2898 | 25.3163 | 25.3429 | 25.3696 | 25.3962 | 25.4229 | 25.4497 | 25.4765 | 25.5034 | 25.5303
612 | 26.255 | 25.7324 | 0.52262 | 25.5302 | 25.7324 | 25.7593 | 25.7862 | 25.8132 | 25.8403 | 25.8674 | 25.8946 | 25.9219 | 25.9493 | 25.9767 | 26.0042 | 26.0318 | 26.0595 | 26.0872 | 26.115 | 26.1428 | 26.1708 | 26.1988 | 26.2269 | 26.255 | 25.0262 | 25.0524 | 25.0787 | 25.105 | 25.1313 | 25.1576 | 25.184 | 25.2104 | 25.2368 | 25.2633 | 25.2898 | 25.3163 | 25.3429 | 25.3696 | 25.3962 | 25.4229 | 25.4497 | 25.4765 | 25.5033 | 25.5302
613 | 26.2549 | 25.7324 | 0.52242 | 25.5302 | 25.7324 | 25.7593 | 25.7862 | 25.8132 | 25.8403 | 25.8674 | 25.8946 | 25.9219 | 25.9493 | 25.9767 | 26.0042 | 26.0318 | 26.0594 | 26.0871 | 26.1149 | 26.1427 | 26.1707 | 26.1987 | 26.2267 | 26.2549 | 25.0262 | 25.0524 | 25.0787 | 25.105 | 25.1313 | 25.1576 | 25.184 | 25.2104 | 25.2368 | 25.2633 | 25.2898 | 25.3163 | 25.3429 | 25.3695 | 25.3962 | 25.4229 | 25.4497 | 25.4765 | 25.5033 | 25.5302
614 | 26.2547 | 25.7325 | 0.52222 | 25.5302 | 25.7325 | 25.7594 | 25.7863 | 25.8133 | 25.8403 | 25.8675 | 25.8947 | 25.9219 | 25.9493 | 25.9767 | 26.0042 | 26.0317 | 26.0593 | 26.087 | 26.1148 | 26.1427 | 26.1706 | 26.1985 | 26.2266 | 26.2547 | 25.0262 | 25.0524 | 25.0787 | 25.105 | 25.1313 | 25.1576 | 25.184 | 25.2104 | 25.2368 | 25.2633 | 25.2898 | 25.3163 | 25.3429 | 25.3695 | 25.3962 | 25.4229 | 25.4497 | 25.4765 | 25.5033 | 25.5302
615 | 26.2546 | 25.7326 | 0.52202 | 25.5302 | 25.7326 | 25.7594 | 25.7863 | 25.8133 | 25.8403 | 25.8675 | 25.8947 | 25.9219 | 25.9493 | 25.9767 | 26.0041 | 26.0317 | 26.0593 | 26.087 | 26.1147 | 26.1426 | 26.1705 | 26.1984 | 26.2265 | 26.2546 | 25.0262 | 25.0524 | 25.0787 | 25.105 | 25.1313 | 25.1576 | 25.184 | 25.2104 | 25.2368 | 25.2633 | 25.2898 | 25.3163 | 25.3429 | 25.3695 | 25.3962 | 25.4229 | 25.4497 | 25.4764 | 25.5033 | 25.5302
616 | 26.2544 | 25.7326 | 0.52182 | 25.5301 | 25.7326 | 25.7594 | 25.7864 | 25.8133 | 25.8404 | 25.8675 | 25.8947 | 25.9219 | 25.9492 | 25.9766 | 26.0041 | 26.0316 | 26.0592 | 26.0869 | 26.1147 | 26.1425 | 26.1704 | 26.1983 | 26.2263 | 26.2544 | 25.0262 | 25.0524 | 25.0787 | 25.105 | 25.1313 | 25.1576 | 25.184 | 25.2104 | 25.2368 | 25.2633 | 25.2898 | 25.3163 | 25.3429 | 25.3695 | 25.3962 | 25.4229 | 25.4496 | 25.4764 | 25.5033 | 25.5301
617 | 26.2543 | 25.7327 | 0.52163 | 25.5301 | 25.7327 | 25.7595 | 25.7864 | 25.8134 | 25.8404 | 25.8675 | 25.8947 | 25.9219 | 25.9492 | 25.9766 | 26.0041 | 26.0316 | 26.0592 | 26.0868 | 26.1146 | 26.1424 | 26.1703 | 26.1982 | 26.2262 | 26.2543 | 25.0262 | 25.0524 | 25.0787 | 25.105 | 25.1313 | 25.1576 | 25.184 | 25.2104 | 25.2368 | 25.2633 | 25.2898 | 25.3163 | 25.3429 | 25.3695 | 25.3962 | 25.4229 | 25.4496 | 25.4764 | 25.5032 | 25.5301
618 | 26.2542 | 25.7327 | 0.52144 | 25.5301 | 25.7327 | 25.7595 | 25.7864 | 25.8134 | 25.8404 | 25.8675 | 25.8947 | 25.9219 | 25.9492 | 25.9766 | 26.004 | 26.0315 | 26.0591 | 26.0868 | 26.1145 | 26.1423 | 26.1702 | 26.1981 | 26.2261 | 26.2542 | 25.0262 | 25.0525 | 25.0787 | 25.105 | 25.1313 | 25.1576 | 25.184 | 25.2104 | 25.2368 | 25.2633 | 25.2898 | 25.3163 | 25.3429 | 25.3695 | 25.3962 | 25.4229 | 25.4496 | 25.4764 | 25.5032 | 25.5301
619 | 26.254 | 25.7328 | 0.52125 | 25.5301 | 25.7328 | 25.7596 | 25.7865 | 25.8134 | 25.8404 | 25.8675 | 25.8947 | 25.9219 | 25.9492 | 25.9766 | 26.004 | 26.0315 | 26.0591 | 26.0867 | 26.1144 | 26.1422 | 26.1701 | 26.198 | 26.226 | 26.254 | 25.0262 | 25.0525 | 25.0787 | 25.105 | 25.1313 | 25.1577 | 25.184 | 25.2104 | 25.2369 | 25.2633 | 25.2898 | 25.3164 | 25.3429 | 25.3695 | 25.3962 | 25.4229 | 25.4496 | 25.4764 | 25.5032 | 25.5301
620 | 26.2539 | 25.7328 | 0.52106 | 25.53 | 25.7328 | 25.7596 | 25.7865 | 25.8135 | 25.8405 | 25.8676 | 25.8947 | 25.9219 | 25.9492 | 25.9766 | 26.004 | 26.0315 | 26.059 | 26.0867 | 26.1144 | 26.1421 | 26.17 | 26.1979 | 26.2258 | 26.2539 | 25.0262 | 25.0525 | 25.0787 | 25.105 | 25.1313 | 25.1577 | 25.184 | 25.2104 | 25.2369 | 25.2633 | 25.2898 | 25.3164 | 25.3429 | 25.3695 | 25.3962 | 25.4229 | 25.4496 | 25.4764 | 25.5032 | 25.53
621 | 26.2537 | 25.7329 | 0.52087 | 25.53 | 25.7329 | 25.7597 | 25.7866 | 25.8135 | 25.8405 | 25.8676 | 25.8947 | 25.9219 | 25.9492 | 25.9765 | 26.0039 | 26.0314 | 26.059 | 26.0866 | 26.1143 | 26.142 | 26.1699 | 26.1978 | 26.2257 | 26.2537 | 25.0262 | 25.0525 | 25.0787 | 25.105 | 25.1313 | 25.1577 | 25.184 | 25.2104 | 25.2369 | 25.2633 | 25.2898 | 25.3164 | 25.3429 | 25.3695 | 25.3962 | 25.4229 | 25.4496 | 25.4764 | 25.5032 | 25.53
622 | 26.2536 | 25.7329 | 0.52069 | 25.53 | 25.7329 | 25.7597 | 25.7866 | 25.8135 | 25.8405 | 25.8676 | 25.8947 | 25.9219 | 25.9492 | 25.9765 | 26.0039 | 26.0314 | 26.0589 | 26.0865 | 26.1142 | 26.142 | 26.1698 | 26.1977 | 26.2256 | 26.2536 | 25.0262 | 25.0525 | 25.0787 | 25.105 | 25.1313 | 25.1577 | 25.184 | 25.2104 | 25.2369 | 25.2633 | 25.2898 | 25.3164 | 25.3429 | 25.3695 | 25.3962 | 25.4229 | 25.4496 | 25.4763 | 25.5031 | 25.53
623 | 26.2535 | 25.733 | 0.5205 | 25.53 | 25.733 | 25.7598 | 25.7866 | 25.8136 | 25.8406 | 25.8676 | 25.8947 | 25.9219 | 25.9492 | 25.9765 | 26.0039 | 26.0314 | 26.0589 | 26.0865 | 26.1141 | 26.1419 | 26.1697 | 26.1975 | 26.2255 | 26.2535 | 25.0262 | 25.0525 | 25.0787 | 25.105 | 25.1313 | 25.1577 | 25.184 | 25.2104 | 25.2369 | 25.2633 | 25.2898 | 25.3164 | 25.3429 | 25.3695 | 25.3962 | 25.4228 | 25.4496 | 25.4763 | 25.5031 | 25.53
624 | 26.2534 | 25.733 | 0.52032 | 25.53 | 25.733 | 25.7598 | 25.7867 | 25.8136 | 25.8406 | 25.8676 | 25.8947 | 25.9219 | 25.9492 | 25.9765 | 26.0039 | 26.0313 | 26.0588 | 26.0864 | 26.1141 | 26.1418 | 26.1696 | 26.1974 | 26.2254 | 26.2534 | 25.0262 | 25.0525 | 25.0787 | 25.105 | 25.1313 | 25.1577 | 25.1841 | 25.2105 | 25.2369 | 25.2633 | 25.2898 | 25.3164 | 25.3429 | 25.3695 | 25.3962 | 25.4228 | 25.4496 | 25.4763 | 25.5031 | 25.53
625 | 26.2532 | 25.7331 | 0.52014 | 25.5299 | 25.7331 | 25.7599 | 25.7867 | 25.8136 | 25.8406 | 25.8676 | 25.8948 | 25.9219 | 25.9492 | 25.9765 | 26.0038 | 26.0313 | 26.0588 | 26.0864 | 26.114 | 26.1417 | 26.1695 | 26.1973 | 26.2253 | 26.2532 | 25.0262 | 25.0525 | 25.0787 | 25.105 | 25.1314 | 25.1577 | 25.1841 | 25.2105 | 25.2369 | 25.2634 | 25.2898 | 25.3164 | 25.3429 | 25.3695 | 25.3962 | 25.4228 | 25.4496 | 25.4763 | 25.5031 | 25.5299
626 | 26.2531 | 25.7331 | 0.51996 | 25.5299 | 25.7331 | 25.7599 | 25.7868 | 25.8137 | 25.8406 | 25.8677 | 25.8948 | 25.9219 | 25.9492 | 25.9765 | 26.0038 | 26.0313 | 26.0587 | 26.0863 | 26.1139 | 26.1416 | 26.1694 | 26.1972 | 26.2251 | 26.2531 | 25.0262 | 25.0525 | 25.0787 | 25.105 | 25.1314 | 25.1577 | 25.1841 | 25.2105 | 25.2369 | 25.2634 | 25.2898 | 25.3164 | 25.3429 | 25.3695 | 25.3962 | 25.4228 | 25.4495 | 25.4763 | 25.5031 | 25.5299
627 | 26.253 | 25.7332 | 0.51979 | 25.5299 | 25.7332 | 25.76 | 25.7868 | 25.8137 | 25.8407 | 25.8677 | 25.8948 | 25.9219 | 25.9492 | 25.9764 | 26.0038 | 26.0312 | 26.0587 | 26.0863 | 26.1139 | 26.1416 | 26.1693 | 26.1971 | 26.225 | 26.253 | 25.0262 | 25.0525 | 25.0788 | 25.105 | 25.1314 | 25.1577 | 25.1841 | 25.2105 | 25.2369 | 25.2634 | 25.2899 | 25.3164 | 25.3429 | 25.3695 | 25.3962 | 25.4228 | 25.4495 | 25.4763 | 25.5031 | 25.5299
628 | 26.2529 | 25.7333 | 0.51961 | 25.5299 | 25.7333 | 25.76 | 25.7868 | 25.8137 | 25.8407 | 25.8677 | 25.8948 | 25.9219 | 25.9492 | 25.9764 | 26.0038 | 26.0312 | 26.0587 | 26.0862 | 26.1138 | 26.1415 | 26.1692 | 26.197 | 26.2249 | 26.2529 | 25.0262 | 25.0525 | 25.0788 | 25.1051 | 25.1314 | 25.1577 | 25.1841 | 25.2105 | 25.2369 | 25.2634 | 25.2899 | 25.3164 | 25.3429 | 25.3695 | 25.3962 | 25.4228 | 25.4495 | 25.4763 | 25.5031 | 25.5299
629 | 26.2527 | 25.7333 | 0.51944 | 25.5299 | 25.7333 | 25.7601 | 25.7869 | 25.8138 | 25.8407 | 25.8677 | 25.8948 | 25.9219 | 25.9491 | 25.9764 | 26.0038 | 26.0312 | 26.0586 | 26.0862 | 26.1138 | 26.1414 | 26.1692 | 26.197 | 26.2248 | 26.2527 | 25.0262 | 25.0525 | 25.0788 | 25.1051 | 25.1314 | 25.1577 | 25.1841 | 25.2105 | 25.2369 | 25.2634 | 25.2899 | 25.3164 | 25.3429 | 25.3695 | 25.3962 | 25.4228 | 25.4495 | 25.4763 | 25.503 | 25.5299
630 | 26.2526 | 25.7334 | 0.51927 | 25.5298 | 25.7334 | 25.7601 | 25.7869 | 25.8138 | 25.8407 | 25.8678 | 25.8948 | 25.922 | 25.9491 | 25.9764 | 26.0037 | 26.0311 | 26.0586 | 26.0861 | 26.1137 | 26.1414 | 26.1691 | 26.1969 | 26.2247 | 26.2526 | 25.0262 | 25.0525 | 25.0788 | 25.1051 | 25.1314 | 25.1577 | 25.1841 | 25.2105 | 25.2369 | 25.2634 | 25.2899 | 25.3164 | 25.3429 | 25.3695 | 25.3962 | 25.4228 | 25.4495 | 25.4763 | 25.503 | 25.5298
631 | 26.2525 | 25.7334 | 0.5191 | 25.5298 | 25.7334 | 25.7602 | 25.787 | 25.8138 | 25.8408 | 25.8678 | 25.8948 | 25.922 | 25.9491 | 25.9764 | 26.0037 | 26.0311 | 26.0585 | 26.0861 | 26.1136 | 26.1413 | 26.169 | 26.1968 | 26.2246 | 26.2525 | 25.0262 | 25.0525 | 25.0788 | 25.1051 | 25.1314 | 25.1577 | 25.1841 | 25.2105 | 25.2369 | 25.2634 | 25.2899 | 25.3164 | 25.3429 | 25.3695 | 25.3962 | 25.4228 | 25.4495 | 25.4762 | 25.503 | 25.5298
632 | 26.2524 | 25.7335 | 0.51893 | 25.5298 | 25.7335 | 25.7602 | 25.787 | 25.8139 | 25.8408 | 25.8678 | 25.8948 | 25.922 | 25.9491 | 25.9764 | 26.0037 | 26.0311 | 26.0585 | 26.086 | 26.1136 | 26.1412 | 26.1689 | 26.1967 | 26.2245 | 26.2524 | 25.0262 | 25.0525 | 25.0788 | 25.1051 | 25.1314 | 25.1577 | 25.1841 | 25.2105 | 25.2369 | 25.2634 | 25.2899 | 25.3164 | 25.3429 | 25.3695 | 25.3962 | 25.4228 | 25.4495 | 25.4762 | 25.503 | 25.5298
633 | 26.2523 | 25.7335 | 0.51876 | 25.5298 | 25.7335 | 25.7603 | 25.7871 | 25.8139 | 25.8408 | 25.8678 | 25.8949 | 25.922 | 25.9491 | 25.9764 | 26.0037 | 26.031 | 26.0585 | 26.086 | 26.1135 | 26.1411 | 26.1688 | 26.1966 | 26.2244 | 26.2523 | 25.0262 | 25.0525 | 25.0788 | 25.1051 | 25.1314 | 25.1578 | 25.1841 | 25.2105 | 25.2369 | 25.2634 | 25.2899 | 25.3164 | 25.343 | 25.3695 | 25.3962 | 25.4228 | 25.4495 | 25.4762 | 25.503 | 25.5298
634 | 26.2522 | 25.7336 | 0.5186 | 25.5298 | 25.7336 | 25.7603 | 25.7871 | 25.814 | 25.8409 | 25.8678 | 25.8949 | 25.922 | 25.9491 | 25.9764 | 26.0037 | 26.031 | 26.0584 | 26.0859 | 26.1135 | 26.1411 | 26.1688 | 26.1965 | 26.2243 | 26.2522 | 25.0262 | 25.0525 | 25.0788 | 25.1051 | 25.1314 | 25.1578 | 25.1841 | 25.2105 | 25.237 | 25.2634 | 25.2899 | 25.3164 | 25.343 | 25.3695 | 25.3962 | 25.4228 | 25.4495 | 25.4762 | 25.503 | 25.5298
635 | 26.2521 | 25.7336 | 0.51843 | 25.5298 | 25.7336 | 25.7604 | 25.7871 | 25.814 | 25.8409 | 25.8679 | 25.8949 | 25.922 | 25.9491 | 25.9764 | 26.0036 | 26.031 | 26.0584 | 26.0859 | 26.1134 | 26.141 | 26.1687 | 26.1964 | 26.2242 | 26.2521 | 25.0262 | 25.0525 | 25.0788 | 25.1051 | 25.1314 | 25.1578 | 25.1841 | 25.2105 | 25.237 | 25.2634 | 25.2899 | 25.3164 | 25.343 | 25.3695 | 25.3962 | 25.4228 | 25.4495 | 25.4762 | 25.503 | 25.5298
636 | 26.2519 | 25.7337 | 0.51827 | 25.5298 | 25.7337 | 25.7604 | 25.7872 | 25.814 | 25.8409 | 25.8679 | 25.8949 | 25.922 | 25.9491 | 25.9764 | 26.0036 | 26.031 | 26.0584 | 26.0858 | 26.1134 | 26.1409 | 26.1686 | 26.1963 | 26.2241 | 26.2519 | 25.0262 | 25.0525 | 25.0788 | 25.1051 | 25.1314 | 25.1578 | 25.1841 | 25.2105 | 25.237 | 25.2634 | 25.2899 | 25.3164 | 25.343 | 25.3695 | 25.3962 | 25.4228 | 25.4495 | 25.4762 | 25.503 | 25.5298
637 | 26.2518 | 25.7337 | 0.51811 | 25.5297 | 25.7337 | 25.7604 | 25.7872 | 25.8141 | 25.841 | 25.8679 | 25.8949 | 25.922 | 25.9491 | 25.9763 | 26.0036 | 26.0309 | 26.0583 | 26.0858 | 26.1133 | 26.1409 | 26.1685 | 26.1962 | 26.224 | 26.2518 | 25.0263 | 25.0525 | 25.0788 | 25.1051 | 25.1314 | 25.1578 | 25.1842 | 25.2106 | 25.237 | 25.2634 | 25.2899 | 25.3164 | 25.343 | 25.3695 | 25.3962 | 25.4228 | 25.4495 | 25.4762 | 25.5029 | 25.5297
638 | 26.2517 | 25.7338 | 0.51795 | 25.5297 | 25.7338 | 25.7605 | 25.7873 | 25.8141 | 25.841 | 25.8679 | 25.8949 | 25.922 | 25.9491 | 25.9763 | 26.0036 | 26.0309 | 26.0583 | 26.0857 | 26.1133 | 26.1408 | 26.1685 | 26.1962 | 26.2239 | 26.2517 | 25.0263 | 25.0525 | 25.0788 | 25.1051 | 25.1314 | 25.1578 | 25.1842 | 25.2106 | 25.237 | 25.2634 | 25.2899 | 25.3164 | 25.343 | 25.3695 | 25.3962 | 25.4228 | 25.4495 | 25.4762 | 25.5029 | 25.5297
639 | 26.2516 | 25.7338 | 0.5178 | 25.5297 | 25.7338 | 25.7605 | 25.7873 | 25.8141 | 25.841 | 25.868 | 25.895 | 25.922 | 25.9492 | 25.9763 | 26.0036 | 26.0309 | 26.0583 | 26.0857 | 26.1132 | 26.1408 | 26.1684 | 26.1961 | 26.2238 | 26.2516 | 25.0263 | 25.0525 | 25.0788 | 25.1051 | 25.1314 | 25.1578 | 25.1842 | 25.2106 | 25.237 | 25.2634 | 25.2899 | 25.3164 | 25.343 | 25.3695 | 25.3962 | 25.4228 | 25.4495 | 25.4762 | 25.5029 | 25.5297
640 | 26.2515 | 25.7339 | 0.51764 | 25.5297 | 25.7339 | 25.7606 | 25.7874 | 25.8142 | 25.8411 | 25.868 | 25.895 | 25.922 | 25.9492 | 25.9763 | 26.0036 | 26.0309 | 26.0582 | 26.0857 | 26.1131 | 26.1407 | 26.1683 | 26.196 | 26.2237 | 26.2515 | 25.0263 | 25.0525 | 25.0788 | 25.1051 | 25.1315 | 25.1578 | 25.1842 | 25.2106 | 25.237 | 25.2635 | 25.2899 | 25.3164 | 25.343 | 25.3696 | 25.3962 | 25.4228 | 25.4495 | 25.4762 | 25.5029 | 25.5297
641 | 26.2514 | 25.7339 | 0.51749 | 25.5297 | 25.7339 | 25.7606 | 25.7874 | 25.8142 | 25.8411 | 25.868 | 25.895 | 25.922 | 25.9492 | 25.9763 | 26.0036 | 26.0309 | 26.0582 | 26.0856 | 26.1131 | 26.1406 | 26.1682 | 26.1959 | 26.2236 | 26.2514 | 25.0263 | 25.0525 | 25.0788 | 25.1051 | 25.1315 | 25.1578 | 25.1842 | 25.2106 | 25.237 | 25.2635 | 25.2899 | 25.3164 | 25.343 | 25.3696 | 25.3962 | 25.4228 | 25.4495 | 25.4762 | 25.5029 | 25.5297
642 | 26.2513 | 25.734 | 0.51733 | 25.5297 | 25.734 | 25.7607 | 25.7874 | 25.8142 | 25.8411 | 25.868 | 25.895 | 25.9221 | 25.9492 | 25.9763 | 26.0035 | 26.0308 | 26.0582 | 26.0856 | 26.1131 | 26.1406 | 26.1682 | 26.1958 | 26.2235 | 26.2513 | 25.0263 | 25.0525 | 25.0788 | 25.1051 | 25.1315 | 25.1578 | 25.1842 | 25.2106 | 25.237 | 25.2635 | 25.2899 | 25.3165 | 25.343 | 25.3696 | 25.3962 | 25.4228 | 25.4495 | 25.4762 | 25.5029 | 25.5297
643 | 26.2512 | 25.734 | 0.51718 | 25.5297 | 25.734 | 25.7607 | 25.7875 | 25.8143 | 25.8411 | 25.8681 | 25.895 | 25.9221 | 25.9492 | 25.9763 | 26.0035 | 26.0308 | 26.0581 | 26.0855 | 26.113 | 26.1405 | 26.1681 | 26.1958 | 26.2235 | 26.2512 | 25.0263 | 25.0525 | 25.0788 | 25.1051 | 25.1315 | 25.1578 | 25.1842 | 25.2106 | 25.237 | 25.2635 | 25.29 | 25.3165 | 25.343 | 25.3696 | 25.3962 | 25.4228 | 25.4495 | 25.4762 | 25.5029 | 25.5297
644 | 26.2511 | 25.7341 | 0.51703 | 25.5297 | 25.7341 | 25.7608 | 25.7875 | 25.8143 | 25.8412 | 25.8681 | 25.8951 | 25.9221 | 25.9492 | 25.9763 | 26.0035 | 26.0308 | 26.0581 | 26.0855 | 26.113 | 26.1405 | 26.168 | 26.1957 | 26.2234 | 26.2511 | 25.0263 | 25.0525 | 25.0788 | 25.1052 | 25.1315 | 25.1578 | 25.1842 | 25.2106 | 25.237 | 25.2635 | 25.29 | 25.3165 | 25.343 | 25.3696 | 25.3962 | 25.4228 | 25.4495 | 25.4761 | 25.5029 | 25.5297
645 | 26.251 | 25.7341 | 0.51689 | 25.5296 | 25.7341 | 25.7608 | 25.7876 | 25.8144 | 25.8412 | 25.8681 | 25.8951 | 25.9221 | 25.9492 | 25.9763 | 26.0035 | 26.0308 | 26.0581 | 26.0855 | 26.1129 | 26.1404 | 26.168 | 26.1956 | 26.2233 | 26.251 | 25.0263 | 25.0525 | 25.0788 | 25.1052 | 25.1315 | 25.1578 | 25.1842 | 25.2106 | 25.237 | 25.2635 | 25.29 | 25.3165 | 25.343 | 25.3696 | 25.3962 | 25.4228 | 25.4494 | 25.4761 | 25.5029 | 25.5296
646 | 26.2509 | 25.7342 | 0.51674 | 25.5296 | 25.7342 | 25.7609 | 25.7876 | 25.8144 | 25.8412 | 25.8681 | 25.8951 | 25.9221 | 25.9492 | 25.9763 | 26.0035 | 26.0308 | 26.0581 | 26.0854 | 26.1129 | 26.1404 | 26.1679 | 26.1955 | 26.2232 | 26.2509 | 25.0263 | 25.0525 | 25.0788 | 25.1052 | 25.1315 | 25.1579 | 25.1842 | 25.2106 | 25.2371 | 25.2635 | 25.29 | 25.3165 | 25.343 | 25.3696 | 25.3962 | 25.4228 | 25.4494 | 25.4761 | 25.5029 | 25.5296
647 | 26.2508 | 25.7343 | 0.51659 | 25.5296 | 25.7343 | 25.7609 | 25.7877 | 25.8144 | 25.8413 | 25.8682 | 25.8951 | 25.9221 | 25.9492 | 25.9763 | 26.0035 | 26.0307 | 26.058 | 26.0854 | 26.1128 | 26.1403 | 26.1679 | 26.1955 | 26.2231 | 26.2508 | 25.0263 | 25.0526 | 25.0789 | 25.1052 | 25.1315 | 25.1579 | 25.1842 | 25.2106 | 25.2371 | 25.2635 | 25.29 | 25.3165 | 25.343 | 25.3696 | 25.3962 | 25.4228 | 25.4494 | 25.4761 | 25.5029 | 25.5296
648 | 26.2508 | 25.7343 | 0.51645 | 25.5296 | 25.7343 | 25.761 | 25.7877 | 25.8145 | 25.8413 | 25.8682 | 25.8951 | 25.9221 | 25.9492 | 25.9763 | 26.0035 | 26.0307 | 26.058 | 26.0854 | 26.1128 | 26.1403 | 26.1678 | 26.1954 | 26.223 | 26.2508 | 25.0263 | 25.0526 | 25.0789 | 25.1052 | 25.1315 | 25.1579 | 25.1842 | 25.2106 | 25.2371 | 25.2635 | 25.29 | 25.3165 | 25.343 | 25.3696 | 25.3962 | 25.4228 | 25.4494 | 25.4761 | 25.5029 | 25.5296
649 | 26.2507 | 25.7344 | 0.51631 | 25.5296 | 25.7344 | 25.761 | 25.7877 | 25.8145 | 25.8413 | 25.8682 | 25.8952 | 25.9221 | 25.9492 | 25.9763 | 26.0035 | 26.0307 | 26.058 | 26.0853 | 26.1127 | 26.1402 | 26.1677 | 26.1953 | 26.223 | 26.2507 | 25.0263 | 25.0526 | 25.0789 | 25.1052 | 25.1315 | 25.1579 | 25.1843 | 25.2107 | 25.2371 | 25.2635 | 25.29 | 25.3165 | 25.343 | 25.3696 | 25.3962 | 25.4228 | 25.4494 | 25.4761 | 25.5028 | 25.5296
650 | 26.2506 | 25.7344 | 0.51617 | 25.5296 | 25.7344 | 25.7611 | 25.7878 | 25.8145 | 25.8414 | 25.8682 | 25.8952 | 25.9222 | 25.9492 | 25.9763 | 26.0035 | 26.0307 | 26.058 | 26.0853 | 26.1127 | 26.1402 | 26.1677 | 26.1952 | 26.2229 | 26.2506 | 25.0263 | 25.0526 | 25.0789 | 25.1052 | 25.1315 | 25.1579 | 25.1843 | 25.2107 | 25.2371 | 25.2635 | 25.29 | 25.3165 | 25.343 | 25.3696 | 25.3962 | 25.4228 | 25.4494 | 25.4761 | 25.5028 | 25.5296
651 | 26.2505 | 25.7345 | 0.51603 | 25.5296 | 25.7345 | 25.7611 | 25.7878 | 25.8146 | 25.8414 | 25.8683 | 25.8952 | 25.9222 | 25.9492 | 25.9763 | 26.0035 | 26.0307 | 26.0579 | 26.0853 | 26.1127 | 26.1401 | 26.1676 | 26.1952 | 26.2228 | 26.2505 | 25.0263 | 25.0526 | 25.0789 | 25.1052 | 25.1315 | 25.1579 | 25.1843 | 25.2107 | 25.2371 | 25.2635 | 25.29 | 25.3165 | 25.343 | 25.3696 | 25.3962 | 25.4228 | 25.4494 | 25.4761 | 25.5028 | 25.5296
652 | 26.2504 | 25.7345 | 0.51589 | 25.5296 | 25.7345 | 25.7612 | 25.7879 | 25.8146 | 25.8414 | 25.8683 | 25.8952 | 25.9222 | 25.9492 | 25.9763 | 26.0035 | 26.0307 | 26.0579 | 26.0852 | 26.1126 | 26.1401 | 26.1676 | 26.1951 | 26.2227 | 26.2504 | 25.0263 | 25.0526 | 25.0789 | 25.1052 | 25.1315 | 25.1579 | 25.1843 | 25.2107 | 25.2371 | 25.2635 | 25.29 | 25.3165 | 25.343 | 25.3696 | 25.3962 | 25.4228 | 25.4494 | 25.4761 | 25.5028 | 25.5296
653 | 26.2503 | 25.7346 | 0.51575 | 25.5296 | 25.7346 | 25.7612 | 25.7879 | 25.8147 | 25.8415 | 25.8683 | 25.8952 | 25.9222 | 25.9492 | 25.9763 | 26.0034 | 26.0306 | 26.0579 | 26.0852 | 26.1126 | 26.14 | 26.1675 | 26.195 | 26.2226 | 26.2503 | 25.0263 | 25.0526 | 25.0789 | 25.1052 | 25.1315 | 25.1579 | 25.1843 | 25.2107 | 25.2371 | 25.2636 | 25.29 | 25.3165 | 25.343 | 25.3696 | 25.3962 | 25.4228 | 25.4494 | 25.4761 | 25.5028 | 25.5296
654 | 26.2502 | 25.7346 | 0.51562 | 25.5296 | 25.7346 | 25.7612 | 25.7879 | 25.8147 | 25.8415 | 25.8683 | 25.8953 | 25.9222 | 25.9492 | 25.9763 | 26.0034 | 26.0306 | 26.0579 | 26.0852 | 26.1125 | 26.14 | 26.1674 | 26.195 | 26.2226 | 26.2502 | 25.0263 | 25.0526 | 25.0789 | 25.1052 | 25.1316 | 25.1579 | 25.1843 | 25.2107 | 25.2371 | 25.2636 | 25.29 | 25.3165 | 25.3431 | 25.3696 | 25.3962 | 25.4228 | 25.4494 | 25.4761 | 25.5028 | 25.5296
655 | 26.2501 | 25.7347 | 0.51548 | 25.5295 | 25.7347 | 25.7613 | 25.788 | 25.8147 | 25.8415 | 25.8684 | 25.8953 | 25.9222 | 25.9492 | 25.9763 | 26.0034 | 26.0306 | 26.0579 | 26.0851 | 26.1125 | 26.1399 | 26.1674 | 26.1949 | 26.2225 | 26.2501 | 25.0263 | 25.0526 | 25.0789 | 25.1052 | 25.1316 | 25.1579 | 25.1843 | 25.2107 | 25.2371 | 25.2636 | 25.29 | 25.3165 | 25.3431 | 25.3696 | 25.3962 | 25.4228 | 25.4494 | 25.4761 | 25.5028 | 25.5295
656 | 26.2501 | 25.7347 | 0.51535 | 25.5295 | 25.7347 | 25.7613 | 25.788 | 25.8148 | 25.8416 | 25.8684 | 25.8953 | 25.9222 | 25.9493 | 25.9763 | 26.0034 | 26.0306 | 26.0578 | 26.0851 | 26.1125 | 26.1399 | 26.1673 | 26.1948 | 26.2224 | 26.2501 | 25.0263 | 25.0526 | 25.0789 | 25.1052 | 25.1316 | 25.1579 | 25.1843 | 25.2107 | 25.2371 | 25.2636 | 25.29 | 25.3165 | 25.3431 | 25.3696 | 25.3962 | 25.4228 | 25.4494 | 25.4761 | 25.5028 | 25.5295
657 | 26.25 | 25.7347 | 0.51522 | 25.5295 | 25.7347 | 25.7614 | 25.7881 | 25.8148 | 25.8416 | 25.8684 | 25.8953 | 25.9223 | 25.9493 | 25.9763 | 26.0034 | 26.0306 | 26.0578 | 26.0851 | 26.1124 | 26.1398 | 26.1673 | 26.1948 | 26.2223 | 26.25 | 25.0263 | 25.0526 | 25.0789 | 25.1052 | 25.1316 | 25.1579 | 25.1843 | 25.2107 | 25.2371 | 25.2636 | 25.2901 | 25.3165 | 25.3431 | 25.3696 | 25.3962 | 25.4228 | 25.4494 | 25.4761 | 25.5028 | 25.5295
658 | 26.2499 | 25.7348 | 0.51509 | 25.5295 | 25.7348 | 25.7614 | 25.7881 | 25.8148 | 25.8416 | 25.8685 | 25.8953 | 25.9223 | 25.9493 | 25.9763 | 26.0034 | 26.0306 | 26.0578 | 26.0851 | 26.1124 | 26.1398 | 26.1672 | 26.1947 | 26.2223 | 26.2499 | 25.0263 | 25.0526 | 25.0789 | 25.1052 | 25.1316 | 25.1579 | 25.1843 | 25.2107 | 25.2371 | 25.2636 | 25.2901 | 25.3166 | 25.3431 | 25.3696 | 25.3962 | 25.4228 | 25.4494 | 25.4761 | 25.5028 | 25.5295
659 | 26.2498 | 25.7348 | 0.51496 | 25.5295 | 25.7348 | 25.7615 | 25.7881 | 25.8149 | 25.8417 | 25.8685 | 25.8954 | 25.9223 | 25.9493 | 25.9763 | 26.0034 | 26.0306 | 26.0578 | 26.085 | 26.1124 | 26.1397 | 26.1672 | 26.1947 | 26.2222 | 26.2498 | 25.0263 | 25.0526 | 25.0789 | 25.1052 | 25.1316 | 25.1579 | 25.1843 | 25.2107 | 25.2372 | 25.2636 | 25.2901 | 25.3166 | 25.3431 | 25.3696 | 25.3962 | 25.4228 | 25.4494 | 25.4761 | 25.5028 | 25.5295
660 | 26.2497 | 25.7349 | 0.51484 | 25.5295 | 25.7349 | 25.7615 | 25.7882 | 25.8149 | 25.8417 | 25.8685 | 25.8954 | 25.9223 | 25.9493 | 25.9763 | 26.0034 | 26.0306 | 26.0578 | 26.085 | 26.1123 | 26.1397 | 26.1671 | 26.1946 | 26.2221 | 26.2497 | 25.0263 | 25.0526 | 25.0789 | 25.1052 | 25.1316 | 25.158 | 25.1843 | 25.2107 | 25.2372 | 25.2636 | 25.2901 | 25.3166 | 25.3431 | 25.3696 | 25.3962 | 25.4228 | 25.4494 | 25.4761 | 25.5028 | 25.5295
661 | 26.2497 | 25.7349 | 0.51471 | 25.5295 | 25.7349 | 25.7616 | 25.7882 | 25.8149 | 25.8417 | 25.8685 | 25.8954 | 25.9223 | 25.9493 | 25.9763 | 26.0034 | 26.0305 | 26.0577 | 26.085 | 26.1123 | 26.1396 | 26.1671 | 26.1945 | 26.2221 | 26.2497 | 25.0263 | 25.0526 | 25.0789 | 25.1053 | 25.1316 | 25.158 | 25.1843 | 25.2107 | 25.2372 | 25.2636 | 25.2901 | 25.3166 | 25.3431 | 25.3696 | 25.3962 | 25.4228 | 25.4494 | 25.4761 | 25.5028 | 25.5295
662 | 26.2496 | 25.735 | 0.51458 | 25.5295 | 25.735 | 25.7616 | 25.7883 | 25.815 | 25.8417 | 25.8686 | 25.8954 | 25.9223 | 25.9493 | 25.9763 | 26.0034 | 26.0305 | 26.0577 | 26.085 | 26.1123 | 26.1396 | 26.167 | 26.1945 | 26.222 | 26.2496 | 25.0263 | 25.0526 | 25.0789 | 25.1053 | 25.1316 | 25.158 | 25.1844 | 25.2108 | 25.2372 | 25.2636 | 25.2901 | 25.3166 | 25.3431 | 25.3696 | 25.3962 | 25.4228 | 25.4494 | 25.4761 | 25.5028 | 25.5295
663 | 26.2495 | 25.735 | 0.51446 | 25.5295 | 25.735 | 25.7616 | 25.7883 | 25.815 | 25.8418 | 25.8686 | 25.8954 | 25.9224 | 25.9493 | 25.9763 | 26.0034 | 26.0305 | 26.0577 | 26.0849 | 26.1122 | 26.1396 | 26.167 | 26.1944 | 26.2219 | 26.2495 | 25.0263 | 25.0526 | 25.0789 | 25.1053 | 25.1316 | 25.158 | 25.1844 | 25.2108 | 25.2372 | 25.2636 | 25.2901 | 25.3166 | 25.3431 | 25.3696 | 25.3962 | 25.4228 | 25.4494 | 25.4761 | 25.5028 | 25.5295
664 | 26.2494 | 25.7351 | 0.51434 | 25.5295 | 25.7351 | 25.7617 | 25.7883 | 25.8151 | 25.8418 | 25.8686 | 25.8955 | 25.9224 | 25.9493 | 25.9763 | 26.0034 | 26.0305 | 26.0577 | 26.0849 | 26.1122 | 26.1395 | 26.1669 | 26.1944 | 26.2219 | 26.2494 | 25.0263 | 25.0526 | 25.0789 | 25.1053 | 25.1316 | 25.158 | 25.1844 | 25.2108 | 25.2372 | 25.2636 | 25.2901 | 25.3166 | 25.3431 | 25.3696 | 25.3962 | 25.4228 | 25.4494 | 25.4761 | 25.5028 | 25.5295
665 | 26.2493 | 25.7351 | 0.51422 | 25.5295 | 25.7351 | 25.7617 | 25.7884 | 25.8151 | 25.8418 | 25.8686 | 25.8955 | 25.9224 | 25.9493 | 25.9763 | 26.0034 | 26.0305 | 26.0577 | 26.0849 | 26.1122 | 26.1395 | 26.1669 | 26.1943 | 26.2218 | 26.2493 | 25.0263 | 25.0526 | 25.0789 | 25.1053 | 25.1316 | 25.158 | 25.1844 | 25.2108 | 25.2372 | 25.2636 | 25.2901 | 25.3166 | 25.3431 | 25.3697 | 25.3962 | 25.4228 | 25.4494 | 25.4761 | 25.5028 | 25.5295
666 | 26.2493 | 25.7352 | 0.5141 | 25.5295 | 25.7352 | 25.7618 | 25.7884 | 25.8151 | 25.8419 | 25.8687 | 25.8955 | 25.9224 | 25.9493 | 25.9763 | 26.0034 | 26.0305 | 26.0577 | 26.0849 | 26.1121 | 26.1394 | 26.1668 | 26.1942 | 26.2217 | 26.2493 | 25.0263 | 25.0526 | 25.0789 | 25.1053 | 25.1316 | 25.158 | 25.1844 | 25.2108 | 25.2372 | 25.2637 | 25.2901 | 25.3166 | 25.3431 | 25.3697 | 25.3962 | 25.4228 | 25.4494 | 25.4761 | 25.5028 | 25.5295
667 | 26.2492 | 25.7352 | 0.51398 | 25.5295 | 25.7352 | 25.7618 | 25.7885 | 25.8152 | 25.8419 | 25.8687 | 25.8955 | 25.9224 | 25.9494 | 25.9763 | 26.0034 | 26.0305 | 26.0576 | 26.0848 | 26.1121 | 26.1394 | 26.1668 | 26.1942 | 26.2217 | 26.2492 | 25.0263 | 25.0526 | 25.0789 | 25.1053 | 25.1316 | 25.158 | 25.1844 | 25.2108 | 25.2372 | 25.2637 | 25.2901 | 25.3166 | 25.3431 | 25.3697 | 25.3962 | 25.4228 | 25.4494 | 25.4761 | 25.5028 | 25.5295
668 | 26.2491 | 25.7353 | 0.51386 | 25.5295 | 25.7353 | 25.7619 | 25.7885 | 25.8152 | 25.8419 | 25.8687 | 25.8956 | 25.9224 | 25.9494 | 25.9764 | 26.0034 | 26.0305 | 26.0576 | 26.0848 | 26.1121 | 26.1394 | 26.1667 | 26.1941 | 26.2216 | 26.2491 | 25.0263 | 25.0526 | 25.0789 | 25.1053 | 25.1316 | 25.158 | 25.1844 | 25.2108 | 25.2372 | 25.2637 | 25.2901 | 25.3166 | 25.3431 | 25.3697 | 25.3962 | 25.4228 | 25.4494 | 25.4761 | 25.5027 | 25.5295
669 | 26.2491 | 25.7353 | 0.51375 | 25.5294 | 25.7353 | 25.7619 | 25.7885 | 25.8152 | 25.842 | 25.8687 | 25.8956 | 25.9224 | 25.9494 | 25.9764 | 26.0034 | 26.0305 | 26.0576 | 26.0848 | 26.112 | 26.1393 | 26.1667 | 26.1941 | 26.2215 | 26.2491 | 25.0263 | 25.0526 | 25.079 | 25.1053 | 25.1317 | 25.158 | 25.1844 | 25.2108 | 25.2372 | 25.2637 | 25.2901 | 25.3166 | 25.3431 | 25.3697 | 25.3962 | 25.4228 | 25.4494 | 25.4761 | 25.5027 | 25.5294
670 | 26.249 | 25.7354 | 0.51363 | 25.5294 | 25.7354 | 25.7619 | 25.7886 | 25.8153 | 25.842 | 25.8688 | 25.8956 | 25.9225 | 25.9494 | 25.9764 | 26.0034 | 26.0305 | 26.0576 | 26.0848 | 26.112 | 26.1393 | 26.1666 | 26.194 | 26.2215 | 26.249 | 25.0263 | 25.0526 | 25.079 | 25.1053 | 25.1317 | 25.158 | 25.1844 | 25.2108 | 25.2372 | 25.2637 | 25.2902 | 25.3166 | 25.3431 | 25.3697 | 25.3962 | 25.4228 | 25.4494 | 25.4761 | 25.5027 | 25.5294
671 | 26.2489 | 25.7354 | 0.51352 | 25.5294 | 25.7354 | 25.762 | 25.7886 | 25.8153 | 25.842 | 25.8688 | 25.8956 | 25.9225 | 25.9494 | 25.9764 | 26.0034 | 26.0305 | 26.0576 | 26.0848 | 26.112 | 26.1393 | 26.1666 | 26.194 | 26.2214 | 26.2489 | 25.0263 | 25.0526 | 25.079 | 25.1053 | 25.1317 | 25.158 | 25.1844 | 25.2108 | 25.2373 | 25.2637 | 25.2902 | 25.3166 | 25.3432 | 25.3697 | 25.3962 | 25.4228 | 25.4494 | 25.4761 | 25.5027 | 25.5294
672 | 26.2488 | 25.7354 | 0.5134 | 25.5294 | 25.7354 | 25.762 | 25.7887 | 25.8153 | 25.8421 | 25.8688 | 25.8956 | 25.9225 | 25.9494 | 25.9764 | 26.0034 | 26.0304 | 26.0576 | 26.0847 | 26.112 | 26.1392 | 26.1665 | 26.1939 | 26.2214 | 26.2488 | 25.0263 | 25.0526 | 25.079 | 25.1053 | 25.1317 | 25.158 | 25.1844 | 25.2108 | 25.2373 | 25.2637 | 25.2902 | 25.3167 | 25.3432 | 25.3697 | 25.3962 | 25.4228 | 25.4494 | 25.4761 | 25.5027 | 25.5294
673 | 26.2488 | 25.7355 | 0.51329 | 25.5294 | 25.7355 | 25.7621 | 25.7887 | 25.8154 | 25.8421 | 25.8688 | 25.8957 | 25.9225 | 25.9494 | 25.9764 | 26.0034 | 26.0304 | 26.0576 | 26.0847 | 26.1119 | 26.1392 | 26.1665 | 26.1939 | 26.2213 | 26.2488 | 25.0263 | 25.0526 | 25.079 | 25.1053 | 25.1317 | 25.158 | 25.1844 | 25.2108 | 25.2373 | 25.2637 | 25.2902 | 25.3167 | 25.3432 | 25.3697 | 25.3963 | 25.4228 | 25.4494 | 25.4761 | 25.5027 | 25.5294
674 | 26.2487 | 25.7355 | 0.51318 | 25.5294 | 25.7355 | 25.7621 | 25.7887 | 25.8154 | 25.8421 | 25.8689 | 25.8957 | 25.9225 | 25.9494 | 25.9764 | 26.0034 | 26.0304 | 26.0575 | 26.0847 | 26.1119 | 26.1392 | 26.1665 | 26.1938 | 26.2212 | 26.2487 | 25.0263 | 25.0526 | 25.079 | 25.1053 | 25.1317 | 25.1581 | 25.1844 | 25.2109 | 25.2373 | 25.2637 | 25.2902 | 25.3167 | 25.3432 | 25.3697 | 25.3963 | 25.4228 | 25.4494 | 25.4761 | 25.5027 | 25.5294
675 | 26.2486 | 25.7356 | 0.51307 | 25.5294 | 25.7356 | 25.7621 | 25.7888 | 25.8154 | 25.8421 | 25.8689 | 25.8957 | 25.9225 | 25.9494 | 25.9764 | 26.0034 | 26.0304 | 26.0575 | 26.0847 | 26.1119 | 26.1391 | 26.1664 | 26.1938 | 26.2212 | 26.2486 | 25.0263 | 25.0526 | 25.079 | 25.1053 | 25.1317 | 25.1581 | 25.1845 | 25.2109 | 25.2373 | 25.2637 | 25.2902 | 25.3167 | 25.3432 | 25.3697 | 25.3963 | 25.4228 | 25.4494 | 25.4761 | 25.5027 | 25.5294
676 | 26.2486 | 25.7356 | 0.51297 | 25.5294 | 25.7356 | 25.7622 | 25.7888 | 25.8155 | 25.8422 | 25.8689 | 25.8957 | 25.9226 | 25.9495 | 25.9764 | 26.0034 | 26.0304 | 26.0575 | 26.0847 | 26.1118 | 26.1391 | 26.1664 | 26.1937 | 26.2211 | 26.2486 | 25.0263 | 25.0526 | 25.079 | 25.1053 | 25.1317 | 25.1581 | 25.1845 | 25.2109 | 25.2373 | 25.2637 | 25.2902 | 25.3167 | 25.3432 | 25.3697 | 25.3963 | 25.4228 | 25.4494 | 25.4761 | 25.5027 | 25.5294
677 | 26.2485 | 25.7357 | 0.51286 | 25.5294 | 25.7357 | 25.7622 | 25.7888 | 25.8155 | 25.8422 | 25.8689 | 25.8957 | 25.9226 | 25.9495 | 25.9764 | 26.0034 | 26.0304 | 26.0575 | 26.0846 | 26.1118 | 26.1391 | 26.1663 | 26.1937 | 26.2211 | 26.2485 | 25.0263 | 25.0526 | 25.079 | 25.1053 | 25.1317 | 25.1581 | 25.1845 | 25.2109 | 25.2373 | 25.2637 | 25.2902 | 25.3167 | 25.3432 | 25.3697 | 25.3963 | 25.4228 | 25.4494 | 25.4761 | 25.5027 | 25.5294
678 | 26.2484 | 25.7357 | 0.51275 | 25.5294 | 25.7357 | 25.7623 | 25.7889 | 25.8155 | 25.8422 | 25.869 | 25.8958 | 25.9226 | 25.9495 | 25.9764 | 26.0034 | 26.0304 | 26.0575 | 26.0846 | 26.1118 | 26.139 | 26.1663 | 26.1936 | 26.221 | 26.2484 | 25.0263 | 25.0527 | 25.079 | 25.1053 | 25.1317 | 25.1581 | 25.1845 | 25.2109 | 25.2373 | 25.2637 | 25.2902 | 25.3167 | 25.3432 | 25.3697 | 25.3963 | 25.4228 | 25.4494 | 25.4761 | 25.5027 | 25.5294
679 | 26.2484 | 25.7357 | 0.51265 | 25.5294 | 25.7357 | 25.7623 | 25.7889 | 25.8156 | 25.8423 | 25.869 | 25.8958 | 25.9226 | 25.9495 | 25.9764 | 26.0034 | 26.0304 | 26.0575 | 26.0846 | 26.1118 | 26.139 | 26.1663 | 26.1936 | 26.221 | 26.2484 | 25.0263 | 25.0527 | 25.079 | 25.1053 | 25.1317 | 25.1581 | 25.1845 | 25.2109 | 25.2373 | 25.2638 | 25.2902 | 25.3167 | 25.3432 | 25.3697 | 25.3963 | 25.4228 | 25.4494 | 25.4761 | 25.5027 | 25.5294
680 | 26.2483 | 25.7358 | 0.51254 | 25.5294 | 25.7358 | 25.7623 | 25.7889 | 25.8156 | 25.8423 | 25.869 | 25.8958 | 25.9226 | 25.9495 | 25.9764 | 26.0034 | 26.0304 | 26.0575 | 26.0846 | 26.1117 | 26.139 | 26.1662 | 26.1935 | 26.2209 | 26.2483 | 25.0263 | 25.0527 | 25.079 | 25.1054 | 25.1317 | 25.1581 | 25.1845 | 25.2109 | 25.2373 | 25.2638 | 25.2902 | 25.3167 | 25.3432 | 25.3697 | 25.3963 | 25.4228 | 25.4494 | 25.4761 | 25.5027 | 25.5294
681 | 26.2483 | 25.7358 | 0.51244 | 25.5294 | 25.7358 | 25.7624 | 25.789 | 25.8156 | 25.8423 | 25.869 | 25.8958 | 25.9226 | 25.9495 | 25.9764 | 26.0034 | 26.0304 | 26.0575 | 26.0846 | 26.1117 | 26.1389 | 26.1662 | 26.1935 | 26.2208 | 26.2483 | 25.0263 | 25.0527 | 25.079 | 25.1054 | 25.1317 | 25.1581 | 25.1845 | 25.2109 | 25.2373 | 25.2638 | 25.2902 | 25.3167 | 25.3432 | 25.3697 | 25.3963 | 25.4229 | 25.4494 | 25.4761 | 25.5027 | 25.5294
682 | 26.2482 | 25.7359 | 0.51234 | 25.5294 | 25.7359 | 25.7624 | 25.789 | 25.8157 | 25.8423 | 25.8691 | 25.8958 | 25.9227 | 25.9495 | 25.9764 | 26.0034 | 26.0304 | 26.0574 | 26.0845 | 26.1117 | 26.1389 | 26.1661 | 26.1934 | 26.2208 | 26.2482 | 25.0263 | 25.0527 | 25.079 | 25.1054 | 25.1317 | 25.1581 | 25.1845 | 25.2109 | 25.2373 | 25.2638 | 25.2902 | 25.3167 | 25.3432 | 25.3697 | 25.3963 | 25.4229 | 25.4494 | 25.4761 | 25.5027 | 25.5294
683 | 26.2481 | 25.7359 | 0.51224 | 25.5294 | 25.7359 | 25.7625 | 25.7891 | 25.8157 | 25.8424 | 25.8691 | 25.8959 | 25.9227 | 25.9495 | 25.9764 | 26.0034 | 26.0304 | 26.0574 | 26.0845 | 26.1117 | 26.1389 | 26.1661 | 26.1934 | 26.2207 | 26.2481 | 25.0263 | 25.0527 | 25.079 | 25.1054 | 25.1317 | 25.1581 | 25.1845 | 25.2109 | 25.2373 | 25.2638 | 25.2902 | 25.3167 | 25.3432 | 25.3697 | 25.3963 | 25.4229 | 25.4494 | 25.4761 | 25.5027 | 25.5294
684 | 26.2481 | 25.7359 | 0.51214 | 25.5294 | 25.7359 | 25.7625 | 25.7891 | 25.8157 | 25.8424 | 25.8691 | 25.8959 | 25.9227 | 25.9495 | 25.9764 | 26.0034 | 26.0304 | 26.0574 | 26.0845 | 26.1116 | 26.1388 | 26.1661 | 26.1934 | 26.2207 | 26.2481 | 25.0263 | 25.0527 | 25.079 | 25.1054 | 25.1317 | 25.1581 | 25.1845 | 25.2109 | 25.2373 | 25.2638 | 25.2903 | 25.3167 | 25.3432 | 25.3698 | 25.3963 | 25.4229 | 25.4494 | 25.4761 | 25.5027 | 25.5294
685 | 26.248 | 25.736 | 0.51204 | 25.5294 | 25.736 | 25.7625 | 25.7891 | 25.8158 | 25.8424 | 25.8691 | 25.8959 | 25.9227 | 25.9496 | 25.9764 | 26.0034 | 26.0304 | 26.0574 | 26.0845 | 26.1116 | 26.1388 | 26.166 | 26.1933 | 26.2206 | 26.248 | 25.0263 | 25.0527 | 25.079 | 25.1054 | 25.1317 | 25.1581 | 25.1845 | 25.2109 | 25.2374 | 25.2638 | 25.2903 | 25.3167 | 25.3432 | 25.3698 | 25.3963 | 25.4229 | 25.4495 | 25.4761 | 25.5027 | 25.5294
686 | 26.248 | 25.736 | 0.51194 | 25.5294 | 25.736 | 25.7626 | 25.7892 | 25.8158 | 25.8425 | 25.8692 | 25.8959 | 25.9227 | 25.9496 | 25.9764 | 26.0034 | 26.0304 | 26.0574 | 26.0845 | 26.1116 | 26.1388 | 26.166 | 26.1933 | 26.2206 | 26.248 | 25.0263 | 25.0527 | 25.079 | 25.1054 | 25.1318 | 25.1581 | 25.1845 | 25.2109 | 25.2374 | 25.2638 | 25.2903 | 25.3167 | 25.3432 | 25.3698 | 25.3963 | 25.4229 | 25.4495 | 25.4761 | 25.5027 | 25.5294
687 | 26.2479 | 25.7361 | 0.51185 | 25.5294 | 25.7361 | 25.7626 | 25.7892 | 25.8158 | 25.8425 | 25.8692 | 25.8959 | 25.9227 | 25.9496 | 25.9765 | 26.0034 | 26.0304 | 26.0574 | 26.0845 | 26.1116 | 26.1387 | 26.166 | 26.1932 | 26.2205 | 26.2479 | 25.0263 | 25.0527 | 25.079 | 25.1054 | 25.1318 | 25.1581 | 25.1845 | 25.2109 | 25.2374 | 25.2638 | 25.2903 | 25.3168 | 25.3432 | 25.3698 | 25.3963 | 25.4229 | 25.4495 | 25.4761 | 25.5027 | 25.5294
688 | 26.2478 | 25.7361 | 0.51175 | 25.5294 | 25.7361 | 25.7626 | 25.7892 | 25.8158 | 25.8425 | 25.8692 | 25.896 | 25.9227 | 25.9496 | 25.9765 | 26.0034 | 26.0304 | 26.0574 | 26.0844 | 26.1115 | 26.1387 | 26.1659 | 26.1932 | 26.2205 | 26.2478 | 25.0263 | 25.0527 | 25.079 | 25.1054 | 25.1318 | 25.1581 | 25.1845 | 25.211 | 25.2374 | 25.2638 | 25.2903 | 25.3168 | 25.3433 | 25.3698 | 25.3963 | 25.4229 | 25.4495 | 25.4761 | 25.5027 | 25.5294
689 | 26.2478 | 25.7361 | 0.51166 | 25.5293 | 25.7361 | 25.7627 | 25.7892 | 25.8159 | 25.8425 | 25.8692 | 25.896 | 25.9228 | 25.9496 | 25.9765 | 26.0034 | 26.0304 | 26.0574 | 26.0844 | 26.1115 | 26.1387 | 26.1659 | 26.1931 | 26.2204 | 26.2478 | 25.0263 | 25.0527 | 25.079 | 25.1054 | 25.1318 | 25.1582 | 25.1845 | 25.211 | 25.2374 | 25.2638 | 25.2903 | 25.3168 | 25.3433 | 25.3698 | 25.3963 | 25.4229 | 25.4495 | 25.4761 | 25.5027 | 25.5293
690 | 26.2477 | 25.7362 | 0.51156 | 25.5293 | 25.7362 | 25.7627 | 25.7893 | 25.8159 | 25.8426 | 25.8693 | 25.896 | 25.9228 | 25.9496 | 25.9765 | 26.0034 | 26.0303 | 26.0574 | 26.0844 | 26.1115 | 26.1387 | 26.1658 | 26.1931 | 26.2204 | 26.2477 | 25.0263 | 25.0527 | 25.079 | 25.1054 | 25.1318 | 25.1582 | 25.1846 | 25.211 | 25.2374 | 25.2638 | 25.2903 | 25.3168 | 25.3433 | 25.3698 | 25.3963 | 25.4229 | 25.4495 | 25.4761 | 25.5027 | 25.5293
691 | 26.2477 | 25.7362 | 0.51147 | 25.5293 | 25.7362 | 25.7627 | 25.7893 | 25.8159 | 25.8426 | 25.8693 | 25.896 | 25.9228 | 25.9496 | 25.9765 | 26.0034 | 26.0303 | 26.0573 | 26.0844 | 26.1115 | 26.1386 | 26.1658 | 26.193 | 26.2203 | 26.2477 | 25.0263 | 25.0527 | 25.079 | 25.1054 | 25.1318 | 25.1582 | 25.1846 | 25.211 | 25.2374 | 25.2638 | 25.2903 | 25.3168 | 25.3433 | 25.3698 | 25.3963 | 25.4229 | 25.4495 | 25.4761 | 25.5027 | 25.5293
692 | 26.2476 | 25.7362 | 0.51138 | 25.5293 | 25.7362 | 25.7628 | 25.7893 | 25.816 | 25.8426 | 25.8693 | 25.896 | 25.9228 | 25.9496 | 25.9765 | 26.0034 | 26.0303 | 26.0573 | 26.0844 | 26.1115 | 26.1386 | 26.1658 | 26.193 | 26.2203 | 26.2476 | 25.0263 | 25.0527 | 25.079 | 25.1054 | 25.1318 | 25.1582 | 25.1846 | 25.211 | 25.2374 | 25.2638 | 25.2903 | 25.3168 | 25.3433 | 25.3698 | 25.3963 | 25.4229 | 25.4495 | 25.4761 | 25.5027 | 25.5293
693 | 26.2476 | 25.7363 | 0.51129 | 25.5293 | 25.7363 | 25.7628 | 25.7894 | 25.816 | 25.8426 | 25.8693 | 25.896 | 25.9228 | 25.9496 | 25.9765 | 26.0034 | 26.0303 | 26.0573 | 26.0844 | 26.1114 | 26.1386 | 26.1657 | 26.193 | 26.2202 | 26.2476 | 25.0263 | 25.0527 | 25.079 | 25.1054 | 25.1318 | 25.1582 | 25.1846 | 25.211 | 25.2374 | 25.2639 | 25.2903 | 25.3168 | 25.3433 | 25.3698 | 25.3963 | 25.4229 | 25.4495 | 25.4761 | 25.5027 | 25.5293
694 | 26.2475 | 25.7363 | 0.5112 | 25.5293 | 25.7363 | 25.7628 | 25.7894 | 25.816 | 25.8427 | 25.8693 | 25.8961 | 25.9228 | 25.9496 | 25.9765 | 26.0034 | 26.0303 | 26.0573 | 26.0843 | 26.1114 | 26.1385 | 26.1657 | 26.1929 | 26.2202 | 26.2475 | 25.0263 | 25.0527 | 25.079 | 25.1054 | 25.1318 | 25.1582 | 25.1846 | 25.211 | 25.2374 | 25.2639 | 25.2903 | 25.3168 | 25.3433 | 25.3698 | 25.3963 | 25.4229 | 25.4495 | 25.4761 | 25.5027 | 25.5293
695 | 26.2474 | 25.7363 | 0.51111 | 25.5293 | 25.7363 | 25.7629 | 25.7894 | 25.816 | 25.8427 | 25.8694 | 25.8961 | 25.9228 | 25.9497 | 25.9765 | 26.0034 | 26.0303 | 26.0573 | 26.0843 | 26.1114 | 26.1385 | 26.1657 | 26.1929 | 26.2201 | 26.2474 | 25.0263 | 25.0527 | 25.0791 | 25.1054 | 25.1318 | 25.1582 | 25.1846 | 25.211 | 25.2374 | 25.2639 | 25.2903 | 25.3168 | 25.3433 | 25.3698 | 25.3963 | 25.4229 | 25.4495 | 25.4761 | 25.5027 | 25.5293
696 | 26.2474 | 25.7364 | 0.51102 | 25.5293 | 25.7364 | 25.7629 | 25.7895 | 25.8161 | 25.8427 | 25.8694 | 25.8961 | 25.9229 | 25.9497 | 25.9765 | 26.0034 | 26.0303 | 26.0573 | 26.0843 | 26.1114 | 26.1385 | 26.1656 | 26.1928 | 26.2201 | 26.2474 | 25.0263 | 25.0527 | 25.0791 | 25.1054 | 25.1318 | 25.1582 | 25.1846 | 25.211 | 25.2374 | 25.2639 | 25.2903 | 25.3168 | 25.3433 | 25.3698 | 25.3963 | 25.4229 | 25.4495 | 25.4761 | 25.5027 | 25.5293
697 | 26.2473 | 25.7364 | 0.51093 | 25.5293 | 25.7364 | 25.7629 | 25.7895 | 25.8161 | 25.8427 | 25.8694 | 25.8961 | 25.9229 | 25.9497 | 25.9765 | 26.0034 | 26.0303 | 26.0573 | 26.0843 | 26.1114 | 26.1385 | 26.1656 | 26.1928 | 26.22 | 26.2473 | 25.0263 | 25.0527 | 25.0791 | 25.1054 | 25.1318 | 25.1582 | 25.1846 | 25.211 | 25.2374 | 25.2639 | 25.2903 | 25.3168 | 25.3433 | 25.3698 | 25.3963 | 25.4229 | 25.4495 | 25.4761 | 25.5027 | 25.5293
698 | 26.2473 | 25.7364 | 0.51085 | 25.5293 | 25.7364 | 25.763 | 25.7895 | 25.8161 | 25.8428 | 25.8694 | 25.8961 | 25.9229 | 25.9497 | 25.9765 | 26.0034 | 26.0303 | 26.0573 | 26.0843 | 26.1113 | 26.1384 | 26.1656 | 26.1928 | 26.22 | 26.2473 | 25.0263 | 25.0527 | 25.0791 | 25.1054 | 25.1318 | 25.1582 | 25.1846 | 25.211 | 25.2374 | 25.2639 | 25.2903 | 25.3168 | 25.3433 | 25.3698 | 25.3963 | 25.4229 | 25.4495 | 25.4761 | 25.5027 | 25.5293
699 | 26.2472 | 25.7365 | 0.51076 | 25.5293 | 25.7365 | 25.763 | 25.7895 | 25.8161 | 25.8428 | 25.8694 | 25.8962 | 25.9229 | 25.9497 | 25.9765 | 26.0034 | 26.0303 | 26.0573 | 26.0843 | 26.1113 | 26.1384 | 26.1655 | 26.1927 | 26.22 | 26.2472 | 25.0263 | 25.0527 | 25.0791 | 25.1054 | 25.1318 | 25.1582 | 25.1846 | 25.211 | 25.2374 | 25.2639 | 25.2903 | 25.3168 | 25.3433 | 25.3698 | 25.3963 | 25.4229 | 25.4495 | 25.4761 | 25.5027 | 25.5293
700 | 26.2472 | 25.7365 | 0.51068 | 25.5293 | 25.7365 | 25.763 | 25.7896 | 25.8162 | 25.8428 | 25.8695 | 25.8962 | 25.9229 | 25.9497 | 25.9765 | 26.0034 | 26.0303 | 26.0573 | 26.0842 | 26.1113 | 26.1384 | 26.1655 | 26.1927 | 26.2199 | 26.2472 | 25.0263 | 25.0527 | 25.0791 | 25.1054 | 25.1318 | 25.1582 | 25.1846 | 25.211 | 25.2375 | 25.2639 | 25.2904 | 25.3168 | 25.3433 | 25.3698 | 25.3963 | 25.4229 | 25.4495 | 25.4761 | 25.5027 | 25.5293
701 | 26.2471 | 25.7365 | 0.51059 | 25.5293 | 25.7365 | 25.763 | 25.7896 | 25.8162 | 25.8428 | 25.8695 | 25.8962 | 25.9229 | 25.9497 | 25.9765 | 26.0034 | 26.0303 | 26.0572 | 26.0842 | 26.1113 | 26.1383 | 26.1655 | 26.1926 | 26.2199 | 26.2471 | 25.0264 | 25.0527 | 25.0791 | 25.1054 | 25.1318 | 25.1582 | 25.1846 | 25.211 | 25.2375 | 25.2639 | 25.2904 | 25.3168 | 25.3433 | 25.3698 | 25.3964 | 25.4229 | 25.4495 | 25.4761 | 25.5027 | 25.5293
702 | 26.2471 | 25.7366 | 0.51051 | 25.5293 | 25.7366 | 25.7631 | 25.7896 | 25.8162 | 25.8428 | 25.8695 | 25.8962 | 25.9229 | 25.9497 | 25.9765 | 26.0034 | 26.0303 | 26.0572 | 26.0842 | 26.1112 | 26.1383 | 26.1654 | 26.1926 | 26.2198 | 26.2471 | 25.0264 | 25.0527 | 25.0791 | 25.1054 | 25.1318 | 25.1582 | 25.1846 | 25.211 | 25.2375 | 25.2639 | 25.2904 | 25.3168 | 25.3433 | 25.3698 | 25.3964 | 25.4229 | 25.4495 | 25.4761 | 25.5027 | 25.5293
703 | 26.247 | 25.7366 | 0.51043 | 25.5293 | 25.7366 | 25.7631 | 25.7897 | 25.8162 | 25.8429 | 25.8695 | 25.8962 | 25.9229 | 25.9497 | 25.9765 | 26.0034 | 26.0303 | 26.0572 | 26.0842 | 26.1112 | 26.1383 | 26.1654 | 26.1926 | 26.2198 | 26.247 | 25.0264 | 25.0527 | 25.0791 | 25.1055 | 25.1318 | 25.1582 | 25.1846 | 25.211 | 25.2375 | 25.2639 | 25.2904 | 25.3168 | 25.3433 | 25.3698 | 25.3964 | 25.4229 | 25.4495 | 25.4761 | 25.5027 | 25.5293
704 | 26.247 | 25.7366 | 0.51035 | 25.5293 | 25.7366 | 25.7631 | 25.7897 | 25.8163 | 25.8429 | 25.8695 | 25.8962 | 25.923 | 25.9497 | 25.9765 | 26.0034 | 26.0303 | 26.0572 | 26.0842 | 26.1112 | 26.1383 | 26.1654 | 26.1925 | 26.2197 | 26.247 | 25.0264 | 25.0527 | 25.0791 | 25.1055 | 25.1318 | 25.1582 | 25.1846 | 25.211 | 25.2375 | 25.2639 | 25.2904 | 25.3168 | 25.3433 | 25.3698 | 25.3964 | 25.4229 | 25.4495 | 25.4761 | 25.5027 | 25.5293
705 | 26.2469 | 25.7366 | 0.51027 | 25.5293 | 25.7366 | 25.7632 | 25.7897 | 25.8163 | 25.8429 | 25.8696 | 25.8962 | 25.923 | 25.9497 | 25.9765 | 26.0034 | 26.0303 | 26.0572 | 26.0842 | 26.1112 | 26.1382 | 26.1653 | 26.1925 | 26.2197 | 26.2469 | 25.0264 | 25.0527 | 25.0791 | 25.1055 | 25.1318 | 25.1582 | 25.1846 | 25.2111 | 25.2375 | 25.2639 | 25.2904 | 25.3168 | 25.3433 | 25.3698 | 25.3964 | 25.4229 | 25.4495 | 25.4761 | 25.5027 | 25.5293
706 | 26.2469 | 25.7367 | 0.51019 | 25.5293 | 25.7367 | 25.7632 | 25.7897 | 25.8163 | 25.8429 | 25.8696 | 25.8963 | 25.923 | 25.9497 | 25.9765 | 26.0034 | 26.0303 | 26.0572 | 26.0842 | 26.1112 | 26.1382 | 26.1653 | 26.1924 | 26.2196 | 26.2469 | 25.0264 | 25.0527 | 25.0791 | 25.1055 | 25.1318 | 25.1582 | 25.1846 | 25.2111 | 25.2375 | 25.2639 | 25.2904 | 25.3169 | 25.3433 | 25.3698 | 25.3964 | 25.4229 | 25.4495 | 25.476 | 25.5027 | 25.5293
707 | 26.2468 | 25.7367 | 0.51011 | 25.5293 | 25.7367 | 25.7632 | 25.7898 | 25.8163 | 25.8429 | 25.8696 | 25.8963 | 25.923 | 25.9497 | 25.9765 | 26.0034 | 26.0303 | 26.0572 | 26.0841 | 26.1111 | 26.1382 | 26.1653 | 26.1924 | 26.2196 | 26.2468 | 25.0264 | 25.0527 | 25.0791 | 25.1055 | 25.1318 | 25.1582 | 25.1846 | 25.2111 | 25.2375 | 25.2639 | 25.2904 | 25.3169 | 25.3433 | 25.3698 | 25.3964 | 25.4229 | 25.4495 | 25.476 | 25.5026 | 25.5293
708 | 26.2468 | 25.7367 | 0.51003 | 25.5293 | 25.7367 | 25.7632 | 25.7898 | 25.8164 | 25.843 | 25.8696 | 25.8963 | 25.923 | 25.9498 | 25.9765 | 26.0034 | 26.0303 | 26.0572 | 26.0841 | 26.1111 | 26.1382 | 26.1652 | 26.1924 | 26.2195 | 26.2468 | 25.0264 | 25.0527 | 25.0791 | 25.1055 | 25.1319 | 25.1582 | 25.1847 | 25.2111 | 25.2375 | 25.2639 | 25.2904 | 25.3169 | 25.3433 | 25.3698 | 25.3964 | 25.4229 | 25.4495 | 25.476 | 25.5026 | 25.5293
709 | 26.2467 | 25.7368 | 0.50995 | 25.5293 | 25.7368 | 25.7633 | 25.7898 | 25.8164 | 25.843 | 25.8696 | 25.8963 | 25.923 | 25.9498 | 25.9766 | 26.0034 | 26.0302 | 26.0572 | 26.0841 | 26.1111 | 26.1381 | 26.1652 | 26.1923 | 26.2195 | 26.2467 | 25.0264 | 25.0527 | 25.0791 | 25.1055 | 25.1319 | 25.1583 | 25.1847 | 25.2111 | 25.2375 | 25.2639 | 25.2904 | 25.3169 | 25.3434 | 25.3699 | 25.3964 | 25.4229 | 25.4495 | 25.476 | 25.5026 | 25.5293
710 | 26.2467 | 25.7368 | 0.50988 | 25.5293 | 25.7368 | 25.7633 | 25.7898 | 25.8164 | 25.843 | 25.8696 | 25.8963 | 25.923 | 25.9498 | 25.9766 | 26.0034 | 26.0302 | 26.0571 | 26.0841 | 26.1111 | 26.1381 | 26.1652 | 26.1923 | 26.2195 | 26.2467 | 25.0264 | 25.0527 | 25.0791 | 25.1055 | 25.1319 | 25.1583 | 25.1847 | 25.2111 | 25.2375 | 25.2639 | 25.2904 | 25.3169 | 25.3434 | 25.3699 | 25.3964 | 25.4229 | 25.4495 | 25.476 | 25.5026 | 25.5293
711 | 26.2466 | 25.7368 | 0.5098 | 25.5293 | 25.7368 | 25.7633 | 25.7898 | 25.8164 | 25.843 | 25.8697 | 25.8963 | 25.923 | 25.9498 | 25.9766 | 26.0034 | 26.0302 | 26.0571 | 26.0841 | 26.1111 | 26.1381 | 26.1651 | 26.1923 | 26.2194 | 26.2466 | 25.0264 | 25.0527 | 25.0791 | 25.1055 | 25.1319 | 25.1583 | 25.1847 | 25.2111 | 25.2375 | 25.264 | 25.2904 | 25.3169 | 25.3434 | 25.3699 | 25.3964 | 25.4229 | 25.4495 | 25.476 | 25.5026 | 25.5293
712 | 26.2466 | 25.7368 | 0.50973 | 25.5292 | 25.7368 | 25.7633 | 25.7899 | 25.8164 | 25.843 | 25.8697 | 25.8963 | 25.923 | 25.9498 | 25.9766 | 26.0034 | 26.0302 | 26.0571 | 26.0841 | 26.111 | 26.1381 | 26.1651 | 26.1922 | 26.2194 | 26.2466 | 25.0264 | 25.0527 | 25.0791 | 25.1055 | 25.1319 | 25.1583 | 25.1847 | 25.2111 | 25.2375 | 25.264 | 25.2904 | 25.3169 | 25.3434 | 25.3699 | 25.3964 | 25.4229 | 25.4495 | 25.476 | 25.5026 | 25.5292
713 | 26.2465 | 25.7369 | 0.50965 | 25.5292 | 25.7369 | 25.7634 | 25.7899 | 25.8165 | 25.843 | 25.8697 | 25.8963 | 25.923 | 25.9498 | 25.9766 | 26.0034 | 26.0302 | 26.0571 | 26.084 | 26.111 | 26.138 | 26.1651 | 26.1922 | 26.2193 | 26.2465 | 25.0264 | 25.0527 | 25.0791 | 25.1055 | 25.1319 | 25.1583 | 25.1847 | 25.2111 | 25.2375 | 25.264 | 25.2904 | 25.3169 | 25.3434 | 25.3699 | 25.3964 | 25.4229 | 25.4495 | 25.476 | 25.5026 | 25.5292
714 | 26.2465 | 25.7369 | 0.50958 | 25.5292 | 25.7369 | 25.7634 | 25.7899 | 25.8165 | 25.8431 | 25.8697 | 25.8964 | 25.9231 | 25.9498 | 25.9766 | 26.0034 | 26.0302 | 26.0571 | 26.084 | 26.111 | 26.138 | 26.1651 | 26.1921 | 26.2193 | 26.2465 | 25.0264 | 25.0527 | 25.0791 | 25.1055 | 25.1319 | 25.1583 | 25.1847 | 25.2111 | 25.2375 | 25.264 | 25.2904 | 25.3169 | 25.3434 | 25.3699 | 25.3964 | 25.4229 | 25.4495 | 25.476 | 25.5026 | 25.5292
715 | 26.2464 | 25.7369 | 0.50951 | 25.5292 | 25.7369 | 25.7634 | 25.7899 | 25.8165 | 25.8431 | 25.8697 | 25.8964 | 25.9231 | 25.9498 | 25.9766 | 26.0034 | 26.0302 | 26.0571 | 26.084 | 26.111 | 26.138 | 26.165 | 26.1921 | 26.2192 | 26.2464 | 25.0264 | 25.0527 | 25.0791 | 25.1055 | 25.1319 | 25.1583 | 25.1847 | 25.2111 | 25.2375 | 25.264 | 25.2904 | 25.3169 | 25.3434 | 25.3699 | 25.3964 | 25.4229 | 25.4495 | 25.476 | 25.5026 | 25.5292
716 | 26.2464 | 25.7369 | 0.50943 | 25.5292 | 25.7369 | 25.7634 | 25.79 | 25.8165 | 25.8431 | 25.8697 | 25.8964 | 25.9231 | 25.9498 | 25.9766 | 26.0034 | 26.0302 | 26.0571 | 26.084 | 26.111 | 26.138 | 26.165 | 26.1921 | 26.2192 | 26.2464 | 25.0264 | 25.0527 | 25.0791 | 25.1055 | 25.1319 | 25.1583 | 25.1847 | 25.2111 | 25.2375 | 25.264 | 25.2904 | 25.3169 | 25.3434 | 25.3699 | 25.3964 | 25.4229 | 25.4495 | 25.476 | 25.5026 | 25.5292
717 | 26.2463 | 25.737 | 0.50936 | 25.5292 | 25.737 | 25.7634 | 25.79 | 25.8165 | 25.8431 | 25.8697 | 25.8964 | 25.9231 | 25.9498 | 25.9766 | 26.0034 | 26.0302 | 26.0571 | 26.084 | 26.1109 | 26.1379 | 26.165 | 26.192 | 26.2192 | 26.2463 | 25.0264 | 25.0527 | 25.0791 | 25.1055 | 25.1319 | 25.1583 | 25.1847 | 25.2111 | 25.2375 | 25.264 | 25.2904 | 25.3169 | 25.3434 | 25.3699 | 25.3964 | 25.4229 | 25.4495 | 25.476 | 25.5026 | 25.5292
718 | 26.2463 | 25.737 | 0.50929 | 25.5292 | 25.737 | 25.7635 | 25.79 | 25.8165 | 25.8431 | 25.8697 | 25.8964 | 25.9231 | 25.9498 | 25.9766 | 26.0034 | 26.0302 | 26.0571 | 26.084 | 26.1109 | 26.1379 | 26.1649 | 26.192 | 26.2191 | 26.2463 | 25.0264 | 25.0527 | 25.0791 | 25.1055 | 25.1319 | 25.1583 | 25.1847 | 25.2111 | 25.2375 | 25.264 | 25.2904 | 25.3169 | 25.3434 | 25.3699 | 25.3964 | 25.4229 | 25.4495 | 25.476 | 25.5026 | 25.5292
719 | 26.2462 | 25.737 | 0.50922 | 25.5292 | 25.737 | 25.7635 | 25.79 | 25.8166 | 25.8431 | 25.8698 | 25.8964 | 25.9231 | 25.9498 | 25.9766 | 26.0034 | 26.0302 | 26.057 | 26.0839 | 26.1109 | 26.1379 | 26.1649 | 26.192 | 26.2191 | 26.2462 | 25.0264 | 25.0527 | 25.0791 | 25.1055 | 25.1319 | 25.1583 | 25.1847 | 25.2111 | 25.2375 | 25.264 | 25.2904 | 25.3169 | 25.3434 | 25.3699 | 25.3964 | 25.4229 | 25.4495 | 25.476 | 25.5026 | 25.5292
720 | 26.2462 | 25.737 | 0.50915 | 25.5292 | 25.737 | 25.7635 | 25.79 | 25.8166 | 25.8432 | 25.8698 | 25.8964 | 25.9231 | 25.9498 | 25.9766 | 26.0033 | 26.0302 | 26.057 | 26.0839 | 26.1109 | 26.1378 | 26.1649 | 26.1919 | 26.219 | 26.2462 | 25.0264 | 25.0527 | 25.0791 | 25.1055 | 25.1319 | 25.1583 | 25.1847 | 25.2111 | 25.2375 | 25.264 | 25.2904 | 25.3169 | 25.3434 | 25.3699 | 25.3964 | 25.4229 | 25.4495 | 25.476 | 25.5026 | 25.5292
721 | 26.2461 | 25.737 | 0.50908 | 25.5292 | 25.737 | 25.7635 | 25.79 | 25.8166 | 25.8432 | 25.8698 | 25.8964 | 25.9231 | 25.9498 | 25.9766 | 26.0033 | 26.0302 | 26.057 | 26.0839 | 26.1108 | 26.1378 | 26.1648 | 26.1919 | 26.219 | 26.2461 | 25.0264 | 25.0527 | 25.0791 | 25.1055 | 25.1319 | 25.1583 | 25.1847 | 25.2111 | 25.2375 | 25.264 | 25.2904 | 25.3169 | 25.3434 | 25.3699 | 25.3964 | 25.4229 | 25.4495 | 25.476 | 25.5026 | 25.5292
722 | 26.2461 | 25.7371 | 0.50902 | 25.5292 | 25.7371 | 25.7635 | 25.7901 | 25.8166 | 25.8432 | 25.8698 | 25.8964 | 25.9231 | 25.9498 | 25.9766 | 26.0033 | 26.0302 | 26.057 | 26.0839 | 26.1108 | 26.1378 | 26.1648 | 26.1919 | 26.2189 | 26.2461 | 25.0264 | 25.0527 | 25.0791 | 25.1055 | 25.1319 | 25.1583 | 25.1847 | 25.2111 | 25.2376 | 25.264 | 25.2904 | 25.3169 | 25.3434 | 25.3699 | 25.3964 | 25.4229 | 25.4495 | 25.476 | 25.5026 | 25.5292
723 | 26.246 | 25.7371 | 0.50895 | 25.5292 | 25.7371 | 25.7636 | 25.7901 | 25.8166 | 25.8432 | 25.8698 | 25.8964 | 25.9231 | 25.9498 | 25.9766 | 26.0033 | 26.0301 | 26.057 | 26.0839 | 26.1108 | 26.1378 | 26.1648 | 26.1918 | 26.2189 | 26.246 | 25.0264 | 25.0527 | 25.0791 | 25.1055 | 25.1319 | 25.1583 | 25.1847 | 25.2111 | 25.2376 | 25.264 | 25.2904 | 25.3169 | 25.3434 | 25.3699 | 25.3964 | 25.4229 | 25.4495 | 25.476 | 25.5026 | 25.5292
724 | 26.246 | 25.7371 | 0.50888 | 25.5292 | 25.7371 | 25.7636 | 25.7901 | 25.8166 | 25.8432 | 25.8698 | 25.8964 | 25.9231 | 25.9498 | 25.9766 | 26.0033 | 26.0301 | 26.057 | 26.0839 | 26.1108 | 26.1377 | 26.1647 | 26.1918 | 26.2189 | 26.246 | 25.0264 | 25.0527 | 25.0791 | 25.1055 | 25.1319 | 25.1583 | 25.1847 | 25.2111 | 25.2376 | 25.264 | 25.2904 | 25.3169 | 25.3434 | 25.3699 | 25.3964 | 25.4229 | 25.4495 | 25.476 | 25.5026 | 25.5292
725 | 26.2459 | 25.7371 | 0.50882 | 25.5292 | 25.7371 | 25.7636 | 25.7901 | 25.8166 | 25.8432 | 25.8698 | 25.8965 | 25.9231 | 25.9498 | 25.9766 | 26.0033 | 26.0301 | 26.057 | 26.0838 | 26.1108 | 26.1377 | 26.1647 | 26.1917 | 26.2188 | 26.2459 | 25.0264 | 25.0527 | 25.0791 | 25.1055 | 25.1319 | 25.1583 | 25.1847 | 25.2111 | 25.2376 | 25.264 | 25.2905 | 25.3169 | 25.3434 | 25.3699 | 25.3964 | 25.4229 | 25.4494 | 25.476 | 25.5026 | 25.5292
726 | 26.2459 | 25.7371 | 0.50875 | 25.5292 | 25.7371 | 25.7636 | 25.7901 | 25.8167 | 25.8432 | 25.8698 | 25.8965 | 25.9231 | 25.9498 | 25.9766 | 26.0033 | 26.0301 | 26.057 | 26.0838 | 26.1107 | 26.1377 | 26.1647 | 26.1917 | 26.2188 | 26.2459 | 25.0264 | 25.0527 | 25.0791 | 25.1055 | 25.1319 | 25.1583 | 25.1847 | 25.2111 | 25.2376 | 25.264 | 25.2905 | 25.3169 | 25.3434 | 25.3699 | 25.3964 | 25.4229 | 25.4494 | 25.476 | 25.5026 | 25.5292
727 | 26.2458 | 25.7371 | 0.50869 | 25.5292 | 25.7371 | 25.7636 | 25.7901 | 25.8167 | 25.8432 | 25.8698 | 25.8965 | 25.9231 | 25.9498 | 25.9765 | 26.0033 | 26.0301 | 26.0569 | 26.0838 | 26.1107 | 26.1377 | 26.1646 | 26.1917 | 26.2187 | 26.2458 | 25.0264 | 25.0527 | 25.0791 | 25.1055 | 25.1319 | 25.1583 | 25.1847 | 25.2111 | 25.2376 | 25.264 | 25.2905 | 25.3169 | 25.3434 | 25.3699 | 25.3964 | 25.4229 | 25.4494 | 25.476 | 25.5026 | 25.5292
728 | 26.2458 | 25.7372 | 0.50862 | 25.5292 | 25.7372 | 25.7636 | 25.7901 | 25.8167 | 25.8432 | 25.8698 | 25.8965 | 25.9231 | 25.9498 | 25.9765 | 26.0033 | 26.0301 | 26.0569 | 26.0838 | 26.1107 | 26.1376 | 26.1646 | 26.1916 | 26.2187 | 26.2458 | 25.0264 | 25.0528 | 25.0791 | 25.1055 | 25.1319 | 25.1583 | 25.1847 | 25.2111 | 25.2376 | 25.264 | 25.2905 | 25.3169 | 25.3434 | 25.3699 | 25.3964 | 25.4229 | 25.4494 | 25.476 | 25.5026 | 25.5292
729 | 26.2457 | 25.7372 | 0.50856 | 25.5291 | 25.7372 | 25.7637 | 25.7902 | 25.8167 | 25.8433 | 25.8699 | 25.8965 | 25.9231 | 25.9498 | 25.9765 | 26.0033 | 26.0301 | 26.0569 | 26.0838 | 26.1107 | 26.1376 | 26.1646 | 26.1916 | 26.2186 | 26.2457 | 25.0264 | 25.0528 | 25.0791 | 25.1055 | 25.1319 | 25.1583 | 25.1847 | 25.2111 | 25.2376 | 25.264 | 25.2905 | 25.3169 | 25.3434 | 25.3699 | 25.3964 | 25.4229 | 25.4494 | 25.476 | 25.5026 | 25.5291
730 | 26.2457 | 25.7372 | 0.5085 | 25.5291 | 25.7372 | 25.7637 | 25.7902 | 25.8167 | 25.8433 | 25.8699 | 25.8965 | 25.9231 | 25.9498 | 25.9765 | 26.0033 | 26.0301 | 26.0569 | 26.0838 | 26.1106 | 26.1376 | 26.1645 | 26.1916 | 26.2186 | 26.2457 | 25.0264 | 25.0528 | 25.0791 | 25.1055 | 25.1319 | 25.1583 | 25.1847 | 25.2111 | 25.2376 | 25.264 | 25.2905 | 25.3169 | 25.3434 | 25.3699 | 25.3964 | 25.4229 | 25.4494 | 25.476 | 25.5026 | 25.5291
731 | 26.2456 | 25.7372 | 0.50843 | 25.5291 | 25.7372 | 25.7637 | 25.7902 | 25.8167 | 25.8433 | 25.8699 | 25.8965 | 25.9231 | 25.9498 | 25.9765 | 26.0033 | 26.0301 | 26.0569 | 26.0837 | 26.1106 | 26.1376 | 26.1645 | 26.1915 | 26.2186 | 26.2456 | 25.0264 | 25.0528 | 25.0791 | 25.1055 | 25.1319 | 25.1583 | 25.1847 | 25.2111 | 25.2376 | 25.264 | 25.2905 | 25.3169 | 25.3434 | 25.3699 | 25.3964 | 25.4229 | 25.4494 | 25.476 | 25.5025 | 25.5291
732 | 26.2456 | 25.7372 | 0.50837 | 25.5291 | 25.7372 | 25.7637 | 25.7902 | 25.8167 | 25.8433 | 25.8699 | 25.8965 | 25.9231 | 25.9498 | 25.9765 | 26.0033 | 26.0301 | 26.0569 | 26.0837 | 26.1106 | 26.1375 | 26.1645 | 26.1915 | 26.2185 | 26.2456 | 25.0264 | 25.0528 | 25.0791 | 25.1055 | 25.1319 | 25.1583 | 25.1847 | 25.2111 | 25.2376 | 25.264 | 25.2905 | 25.3169 | 25.3434 | 25.3699 | 25.3964 | 25.4229 | 25.4494 | 25.476 | 25.5025 | 25.5291
733 | 26.2455 | 25.7372 | 0.50831 | 25.5291 | 25.7372 | 25.7637 | 25.7902 | 25.8167 | 25.8433 | 25.8699 | 25.8965 | 25.9231 | 25.9498 | 25.9765 | 26.0033 | 26.03 | 26.0569 | 26.0837 | 26.1106 | 26.1375 | 26.1644 | 26.1914 | 26.2185 | 26.2455 | 25.0264 | 25.0528 | 25.0791 | 25.1055 | 25.1319 | 25.1583 | 25.1847 | 25.2112 | 25.2376 | 25.264 | 25.2905 | 25.3169 | 25.3434 | 25.3699 | 25.3964 | 25.4229 | 25.4494 | 25.476 | 25.5025 | 25.5291
734 | 26.2455 | 25.7372 | 0.50825 | 25.5291 | 25.7372 | 25.7637 | 25.7902 | 25.8167 | 25.8433 | 25.8699 | 25.8965 | 25.9231 | 25.9498 | 25.9765 | 26.0033 | 26.03 | 26.0568 | 26.0837 | 26.1106 | 26.1375 | 26.1644 | 26.1914 | 26.2184 | 26.2455 | 25.0264 | 25.0528 | 25.0791 | 25.1055 | 25.1319 | 25.1583 | 25.1847 | 25.2112 | 25.2376 | 25.264 | 25.2905 | 25.3169 | 25.3434 | 25.3699 | 25.3964 | 25.4229 | 25.4494 | 25.476 | 25.5025 | 25.5291
735 | 26.2454 | 25.7373 | 0.50819 | 25.5291 | 25.7373 | 25.7637 | 25.7902 | 25.8168 | 25.8433 | 25.8699 | 25.8965 | 25.9231 | 25.9498 | 25.9765 | 26.0032 | 26.03 | 26.0568 | 26.0837 | 26.1105 | 26.1374 | 26.1644 | 26.1914 | 26.2184 | 26.2454 | 25.0264 | 25.0528 | 25.0791 | 25.1055 | 25.1319 | 25.1583 | 25.1847 | 25.2112 | 25.2376 | 25.264 | 25.2905 | 25.3169 | 25.3434 | 25.3699 | 25.3964 | 25.4229 | 25.4494 | 25.476 | 25.5025 | 25.5291
736 | 26.2454 | 25.7373 | 0.50813 | 25.5291 | 25.7373 | 25.7637 | 25.7902 | 25.8168 | 25.8433 | 25.8699 | 25.8965 | 25.9231 | 25.9498 | 25.9765 | 26.0032 | 26.03 | 26.0568 | 26.0836 | 26.1105 | 26.1374 | 26.1644 | 26.1913 | 26.2183 | 26.2454 | 25.0264 | 25.0528 | 25.0791 | 25.1055 | 25.1319 | 25.1583 | 25.1847 | 25.2112 | 25.2376 | 25.264 | 25.2905 | 25.3169 | 25.3434 | 25.3699 | 25.3964 | 25.4229 | 25.4494 | 25.476 | 25.5025 | 25.5291
737 | 26.2453 | 25.7373 | 0.50807 | 25.5291 | 25.7373 | 25.7637 | 25.7902 | 25.8168 | 25.8433 | 25.8699 | 25.8965 | 25.9231 | 25.9498 | 25.9765 | 26.0032 | 26.03 | 26.0568 | 26.0836 | 26.1105 | 26.1374 | 26.1643 | 26.1913 | 26.2183 | 26.2453 | 25.0264 | 25.0528 | 25.0791 | 25.1055 | 25.1319 | 25.1583 | 25.1847 | 25.2112 | 25.2376 | 25.264 | 25.2905 | 25.3169 | 25.3434 | 25.3699 | 25.3964 | 25.4229 | 25.4494 | 25.476 | 25.5025 | 25.5291
738 | 26.2453 | 25.7373 | 0.50802 | 25.5291 | 25.7373 | 25.7638 | 25.7903 | 25.8168 | 25.8433 | 25.8699 | 25.8965 | 25.9231 | 25.9498 | 25.9765 | 26.0032 | 26.03 | 26.0568 | 26.0836 | 26.1105 | 26.1374 | 26.1643 | 26.1913 | 26.2183 | 26.2453 | 25.0264 | 25.0528 | 25.0791 | 25.1055 | 25.1319 | 25.1583 | 25.1847 | 25.2112 | 25.2376 | 25.264 | 25.2905 | 25.3169 | 25.3434 | 25.3699 | 25.3964 | 25.4229 | 25.4494 | 25.4759 | 25.5025 | 25.5291
739 | 26.2453 | 25.7373 | 0.50796 | 25.5291 | 25.7373 | 25.7638 | 25.7903 | 25.8168 | 25.8433 | 25.8699 | 25.8965 | 25.9231 | 25.9498 | 25.9765 | 26.0032 | 26.03 | 26.0568 | 26.0836 | 26.1104 | 26.1373 | 26.1642 | 26.1912 | 26.2182 | 26.2453 | 25.0264 | 25.0528 | 25.0791 | 25.1055 | 25.1319 | 25.1583 | 25.1847 | 25.2112 | 25.2376 | 25.264 | 25.2905 | 25.3169 | 25.3434 | 25.3699 | 25.3964 | 25.4229 | 25.4494 | 25.4759 | 25.5025 | 25.5291
740 | 26.2452 | 25.7373 | 0.5079 | 25.5291 | 25.7373 | 25.7638 | 25.7903 | 25.8168 | 25.8433 | 25.8699 | 25.8965 | 25.9231 | 25.9498 | 25.9765 | 26.0032 | 26.0299 | 26.0567 | 26.0836 | 26.1104 | 26.1373 | 26.1642 | 26.1912 | 26.2182 | 26.2452 | 25.0264 | 25.0528 | 25.0791 | 25.1055 | 25.1319 | 25.1583 | 25.1847 | 25.2112 | 25.2376 | 25.264 | 25.2905 | 25.3169 | 25.3434 | 25.3699 | 25.3964 | 25.4229 | 25.4494 | 25.4759 | 25.5025 | 25.5291
741 | 26.2452 | 25.7373 | 0.50784 | 25.5291 | 25.7373 | 25.7638 | 25.7903 | 25.8168 | 25.8433 | 25.8699 | 25.8965 | 25.9231 | 25.9498 | 25.9765 | 26.0032 | 26.0299 | 26.0567 | 26.0835 | 26.1104 | 26.1373 | 26.1642 | 26.1911 | 26.2181 | 26.2452 | 25.0264 | 25.0528 | 25.0791 | 25.1055 | 25.1319 | 25.1583 | 25.1847 | 25.2112 | 25.2376 | 25.264 | 25.2905 | 25.3169 | 25.3434 | 25.3699 | 25.3964 | 25.4229 | 25.4494 | 25.4759 | 25.5025 | 25.5291
742 | 26.2451 | 25.7373 | 0.50779 | 25.529 | 25.7373 | 25.7638 | 25.7903 | 25.8168 | 25.8433 | 25.8699 | 25.8965 | 25.9231 | 25.9498 | 25.9765 | 26.0032 | 26.0299 | 26.0567 | 26.0835 | 26.1104 | 26.1372 | 26.1641 | 26.1911 | 26.2181 | 26.2451 | 25.0264 | 25.0528 | 25.0791 | 25.1055 | 25.1319 | 25.1583 | 25.1847 | 25.2112 | 25.2376 | 25.264 | 25.2905 | 25.3169 | 25.3434 | 25.3699 | 25.3964 | 25.4229 | 25.4494 | 25.4759 | 25.5025 | 25.529
743 | 26.2451 | 25.7373 | 0.50773 | 25.529 | 25.7373 | 25.7638 | 25.7903 | 25.8168 | 25.8433 | 25.8699 | 25.8965 | 25.9231 | 25.9498 | 25.9764 | 26.0032 | 26.0299 | 26.0567 | 26.0835 | 26.1103 | 26.1372 | 26.1641 | 26.1911 | 26.218 | 26.2451 | 25.0264 | 25.0528 | 25.0791 | 25.1055 | 25.1319 | 25.1583 | 25.1847 | 25.2112 | 25.2376 | 25.264 | 25.2905 | 25.3169 | 25.3434 | 25.3699 | 25.3964 | 25.4229 | 25.4494 | 25.4759 | 25.5025 | 25.529
744 | 26.245 | 25.7373 | 0.50768 | 25.529 | 25.7373 | 25.7638 | 25.7903 | 25.8168 | 25.8433 | 25.8699 | 25.8965 | 25.9231 | 25.9498 | 25.9764 | 26.0031 | 26.0299 | 26.0567 | 26.0835 | 26.1103 | 26.1372 | 26.1641 | 26.191 | 26.218 | 26.245 | 25.0264 | 25.0528 | 25.0791 | 25.1055 | 25.1319 | 25.1583 | 25.1847 | 25.2112 | 25.2376 | 25.264 | 25.2905 | 25.3169 | 25.3434 | 25.3699 | 25.3964 | 25.4229 | 25.4494 | 25.4759 | 25.5025 | 25.529
745 | 26.245 | 25.7373 | 0.50762 | 25.529 | 25.7373 | 25.7638 | 25.7903 | 25.8168 | 25.8433 | 25.8699 | 25.8965 | 25.9231 | 25.9498 | 25.9764 | 26.0031 | 26.0299 | 26.0566 | 26.0834 | 26.1103 | 26.1371 | 26.164 | 26.191 | 26.218 | 26.245 | 25.0264 | 25.0528 | 25.0791 | 25.1055 | 25.1319 | 25.1583 | 25.1847 | 25.2112 | 25.2376 | 25.264 | 25.2905 | 25.3169 | 25.3434 | 25.3699 | 25.3963 | 25.4229 | 25.4494 | 25.4759 | 25.5024 | 25.529
746 | 26.2449 | 25.7373 | 0.50757 | 25.529 | 25.7373 | 25.7638 | 25.7903 | 25.8168 | 25.8433 | 25.8699 | 25.8965 | 25.9231 | 25.9497 | 25.9764 | 26.0031 | 26.0299 | 26.0566 | 26.0834 | 26.1102 | 26.1371 | 26.164 | 26.1909 | 26.2179 | 26.2449 | 25.0264 | 25.0528 | 25.0791 | 25.1055 | 25.1319 | 25.1583 | 25.1847 | 25.2112 | 25.2376 | 25.264 | 25.2905 | 25.3169 | 25.3434 | 25.3699 | 25.3963 | 25.4228 | 25.4494 | 25.4759 | 25.5024 | 25.529
747 | 26.2449 | 25.7373 | 0.50751 | 25.529 | 25.7373 | 25.7638 | 25.7903 | 25.8168 | 25.8433 | 25.8699 | 25.8965 | 25.9231 | 25.9497 | 25.9764 | 26.0031 | 26.0298 | 26.0566 | 26.0834 | 26.1102 | 26.1371 | 26.164 | 26.1909 | 26.2179 | 26.2449 | 25.0264 | 25.0528 | 25.0791 | 25.1055 | 25.1319 | 25.1583 | 25.1847 | 25.2112 | 25.2376 | 25.264 | 25.2905 | 25.3169 | 25.3434 | 25.3699 | 25.3963 | 25.4228 | 25.4494 | 25.4759 | 25.5024 | 25.529
748 | 26.2448 | 25.7374 | 0.50746 | 25.529 | 25.7374 | 25.7638 | 25.7903 | 25.8168 | 25.8433 | 25.8699 | 25.8965 | 25.9231 | 25.9497 | 25.9764 | 26.0031 | 26.0298 | 26.0566 | 26.0834 | 26.1102 | 26.137 | 26.1639 | 26.1909 | 26.2178 | 26.2448 | 25.0264 | 25.0528 | 25.0791 | 25.1055 | 25.1319 | 25.1583 | 25.1847 | 25.2112 | 25.2376 | 25.264 | 25.2905 | 25.3169 | 25.3434 | 25.3698 | 25.3963 | 25.4228 | 25.4494 | 25.4759 | 25.5024 | 25.529
749 | 26.2448 | 25.7374 | 0.50741 | 25.529 | 25.7374 | 25.7638 | 25.7903 | 25.8168 | 25.8433 | 25.8699 | 25.8965 | 25.9231 | 25.9497 | 25.9764 | 26.0031 | 26.0298 | 26.0566 | 26.0833 | 26.1102 | 26.137 | 26.1639 | 26.1908 | 26.2178 | 26.2448 | 25.0264 | 25.0528 | 25.0791 | 25.1055 | 25.1319 | 25.1583 | 25.1847 | 25.2112 | 25.2376 | 25.264 | 25.2905 | 25.3169 | 25.3434 | 25.3698 | 25.3963 | 25.4228 | 25.4493 | 25.4759 | 25.5024 | 25.529
750 | 26.2447 | 25.7374 | 0.50736 | 25.529 | 25.7374 | 25.7638 | 25.7903 | 25.8168 | 25.8433 | 25.8699 | 25.8965 | 25.9231 | 25.9497 | 25.9764 | 26.0031 | 26.0298 | 26.0565 | 26.0833 | 26.1101 | 26.137 | 26.1639 | 26.1908 | 26.2177 | 26.2447 | 25.0264 | 25.0528 | 25.0791 | 25.1055 | 25.1319 | 25.1583 | 25.1847 | 25.2112 | 25.2376 | 25.264 | 25.2905 | 25.3169 | 25.3434 | 25.3698 | 25.3963 | 25.4228 | 25.4493 | 25.4759 | 25.5024 | 25.529
751 | 26.2447 | 25.7374 | 0.5073 | 25.529 | 25.7374 | 25.7638 | 25.7903 | 25.8168 | 25.8433 | 25.8699 | 25.8965 | 25.9231 | 25.9497 | 25.9764 | 26.003 | 26.0298 | 26.0565 | 26.0833 | 26.1101 | 26.1369 | 26.1638 | 26.1907 | 26.2177 | 26.2447 | 25.0264 | 25.0528 | 25.0792 | 25.1055 | 25.1319 | 25.1583 | 25.1847 | 25.2112 | 25.2376 | 25.264 | 25.2905 | 25.3169 | 25.3434 | 25.3698 | 25.3963 | 25.4228 | 25.4493 | 25.4759 | 25.5024 | 25.529
752 | 26.2446 | 25.7374 | 0.50725 | 25.5289 | 25.7374 | 25.7638 | 25.7903 | 25.8168 | 25.8433 | 25.8699 | 25.8965 | 25.9231 | 25.9497 | 25.9763 | 26.003 | 26.0297 | 26.0565 | 26.0833 | 26.1101 | 26.1369 | 26.1638 | 26.1907 | 26.2176 | 26.2446 | 25.0264 | 25.0528 | 25.0792 | 25.1055 | 25.1319 | 25.1583 | 25.1847 | 25.2112 | 25.2376 | 25.264 | 25.2905 | 25.3169 | 25.3434 | 25.3698 | 25.3963 | 25.4228 | 25.4493 | 25.4758 | 25.5024 | 25.5289
753 | 26.2446 | 25.7374 | 0.5072 | 25.5289 | 25.7374 | 25.7638 | 25.7903 | 25.8168 | 25.8433 | 25.8699 | 25.8964 | 25.923 | 25.9497 | 25.9763 | 26.003 | 26.0297 | 26.0565 | 26.0832 | 26.11 | 26.1369 | 26.1638 | 26.1907 | 26.2176 | 26.2446 | 25.0264 | 25.0528 | 25.0792 | 25.1055 | 25.1319 | 25.1583 | 25.1847 | 25.2112 | 25.2376 | 25.264 | 25.2904 | 25.3169 | 25.3434 | 25.3698 | 25.3963 | 25.4228 | 25.4493 | 25.4758 | 25.5024 | 25.5289
754 | 26.2445 | 25.7374 | 0.50715 | 25.5289 | 25.7374 | 25.7638 | 25.7903 | 25.8168 | 25.8433 | 25.8699 | 25.8964 | 25.923 | 25.9497 | 25.9763 | 26.003 | 26.0297 | 26.0564 | 26.0832 | 26.11 | 26.1368 | 26.1637 | 26.1906 | 26.2175 | 26.2445 | 25.0264 | 25.0528 | 25.0791 | 25.1055 | 25.1319 | 25.1583 | 25.1847 | 25.2112 | 25.2376 | 25.264 | 25.2904 | 25.3169 | 25.3434 | 25.3698 | 25.3963 | 25.4228 | 25.4493 | 25.4758 | 25.5024 | 25.5289
755 | 26.2445 | 25.7374 | 0.5071 | 25.5289 | 25.7374 | 25.7638 | 25.7903 | 25.8168 | 25.8433 | 25.8699 | 25.8964 | 25.923 | 25.9496 | 25.9763 | 26.003 | 26.0297 | 26.0564 | 26.0832 | 26.11 | 26.1368 | 26.1637 | 26.1906 | 26.2175 | 26.2445 | 25.0264 | 25.0528 | 25.0791 | 25.1055 | 25.1319 | 25.1583 | 25.1847 | 25.2112 | 25.2376 | 25.264 | 25.2904 | 25.3169 | 25.3433 | 25.3698 | 25.3963 | 25.4228 | 25.4493 | 25.4758 | 25.5024 | 25.5289
756 | 26.2444 | 25.7374 | 0.50705 | 25.5289 | 25.7374 | 25.7638 | 25.7903 | 25.8168 | 25.8433 | 25.8699 | 25.8964 | 25.923 | 25.9496 | 25.9763 | 26.003 | 26.0297 | 26.0564 | 26.0832 | 26.11 | 26.1368 | 26.1636 | 26.1905 | 26.2175 | 26.2444 | 25.0264 | 25.0528 | 25.0791 | 25.1055 | 25.1319 | 25.1583 | 25.1847 | 25.2112 | 25.2376 | 25.264 | 25.2904 | 25.3169 | 25.3433 | 25.3698 | 25.3963 | 25.4228 | 25.4493 | 25.4758 | 25.5023 | 25.5289
757 | 26.2444 | 25.7374 | 0.507 | 25.5289 | 25.7374 | 25.7638 | 25.7903 | 25.8168 | 25.8433 | 25.8698 | 25.8964 | 25.923 | 25.9496 | 25.9763 | 26.0029 | 26.0296 | 26.0564 | 26.0831 | 26.1099 | 26.1367 | 26.1636 | 26.1905 | 26.2174 | 26.2444 | 25.0264 | 25.0528 | 25.0791 | 25.1055 | 25.1319 | 25.1583 | 25.1847 | 25.2112 | 25.2376 | 25.264 | 25.2904 | 25.3169 | 25.3433 | 25.3698 | 25.3963 | 25.4228 | 25.4493 | 25.4758 | 25.5023 | 25.5289
758 | 26.2443 | 25.7374 | 0.50695 | 25.5289 | 25.7374 | 25.7638 | 25.7903 | 25.8168 | 25.8433 | 25.8698 | 25.8964 | 25.923 | 25.9496 | 25.9762 | 26.0029 | 26.0296 | 26.0563 | 26.0831 | 26.1099 | 26.1367 | 26.1636 | 26.1904 | 26.2174 | 26.2443 | 25.0264 | 25.0528 | 25.0791 | 25.1055 | 25.1319 | 25.1583 | 25.1847 | 25.2112 | 25.2376 | 25.264 | 25.2904 | 25.3169 | 25.3433 | 25.3698 | 25.3963 | 25.4228 | 25.4493 | 25.4758 | 25.5023 | 25.5289
759 | 26.2443 | 25.7373 | 0.50691 | 25.5289 | 25.7373 | 25.7638 | 25.7903 | 25.8168 | 25.8433 | 25.8698 | 25.8964 | 25.923 | 25.9496 | 25.9762 | 26.0029 | 26.0296 | 26.0563 | 26.0831 | 26.1099 | 26.1367 | 26.1635 | 26.1904 | 26.2173 | 26.2443 | 25.0264 | 25.0528 | 25.0791 | 25.1055 | 25.1319 | 25.1583 | 25.1847 | 25.2111 | 25.2376 | 25.264 | 25.2904 | 25.3169 | 25.3433 | 25.3698 | 25.3963 | 25.4228 | 25.4493 | 25.4758 | 25.5023 | 25.5289
760 | 26.2442 | 25.7373 | 0.50686 | 25.5288 | 25.7373 | 25.7638 | 25.7903 | 25.8168 | 25.8433 | 25.8698 | 25.8964 | 25.923 | 25.9496 | 25.9762 | 26.0029 | 26.0296 | 26.0563 | 26.083 | 26.1098 | 26.1366 | 26.1635 | 26.1904 | 26.2173 | 26.2442 | 25.0264 | 25.0528 | 25.0791 | 25.1055 | 25.1319 | 25.1583 | 25.1847 | 25.2111 | 25.2376 | 25.264 | 25.2904 | 25.3169 | 25.3433 | 25.3698 | 25.3963 | 25.4228 | 25.4493 | 25.4758 | 25.5023 | 25.5288
761 | 26.2441 | 25.7373 | 0.50681 | 25.5288 | 25.7373 | 25.7638 | 25.7903 | 25.8168 | 25.8433 | 25.8698 | 25.8964 | 25.923 | 25.9496 | 25.9762 | 26.0029 | 26.0296 | 26.0563 | 26.083 | 26.1098 | 26.1366 | 26.1634 | 26.1903 | 26.2172 | 26.2441 | 25.0264 | 25.0528 | 25.0791 | 25.1055 | 25.1319 | 25.1583 | 25.1847 | 25.2111 | 25.2376 | 25.264 | 25.2904 | 25.3169 | 25.3433 | 25.3698 | 25.3963 | 25.4227 | 25.4492 | 25.4758 | 25.5023 | 25.5288
762 | 26.2441 | 25.7373 | 0.50676 | 25.5288 | 25.7373 | 25.7638 | 25.7903 | 25.8167 | 25.8433 | 25.8698 | 25.8964 | 25.9229 | 25.9495 | 25.9762 | 26.0028 | 26.0295 | 26.0562 | 26.083 | 26.1098 | 26.1366 | 26.1634 | 26.1903 | 26.2172 | 26.2441 | 25.0264 | 25.0528 | 25.0791 | 25.1055 | 25.1319 | 25.1583 | 25.1847 | 25.2111 | 25.2376 | 25.264 | 25.2904 | 25.3169 | 25.3433 | 25.3698 | 25.3963 | 25.4227 | 25.4492 | 25.4757 | 25.5023 | 25.5288
763 | 26.244 | 25.7373 | 0.50671 | 25.5288 | 25.7373 | 25.7638 | 25.7902 | 25.8167 | 25.8432 | 25.8698 | 25.8963 | 25.9229 | 25.9495 | 25.9762 | 26.0028 | 26.0295 | 26.0562 | 26.083 | 26.1097 | 26.1365 | 26.1634 | 26.1902 | 26.2171 | 26.244 | 25.0264 | 25.0528 | 25.0791 | 25.1055 | 25.1319 | 25.1583 | 25.1847 | 25.2111 | 25.2376 | 25.264 | 25.2904 | 25.3169 | 25.3433 | 25.3698 | 25.3962 | 25.4227 | 25.4492 | 25.4757 | 25.5023 | 25.5288
764 | 26.244 | 25.7373 | 0.50667 | 25.5288 | 25.7373 | 25.7638 | 25.7902 | 25.8167 | 25.8432 | 25.8698 | 25.8963 | 25.9229 | 25.9495 | 25.9761 | 26.0028 | 26.0295 | 26.0562 | 26.0829 | 26.1097 | 26.1365 | 26.1633 | 26.1902 | 26.2171 | 26.244 | 25.0264 | 25.0528 | 25.0791 | 25.1055 | 25.1319 | 25.1583 | 25.1847 | 25.2111 | 25.2376 | 25.264 | 25.2904 | 25.3169 | 25.3433 | 25.3698 | 25.3962 | 25.4227 | 25.4492 | 25.4757 | 25.5022 | 25.5288
765 | 26.2439 | 25.7373 | 0.50662 | 25.5288 | 25.7373 | 25.7638 | 25.7902 | 25.8167 | 25.8432 | 25.8698 | 25.8963 | 25.9229 | 25.9495 | 25.9761 | 26.0028 | 26.0295 | 26.0562 | 26.0829 | 26.1097 | 26.1365 | 26.1633 | 26.1901 | 26.217 | 26.2439 | 25.0264 | 25.0528 | 25.0791 | 25.1055 | 25.1319 | 25.1583 | 25.1847 | 25.2111 | 25.2376 | 25.264 | 25.2904 | 25.3168 | 25.3433 | 25.3698 | 25.3962 | 25.4227 | 25.4492 | 25.4757 | 25.5022 | 25.5288
766 | 26.2439 | 25.7373 | 0.50658 | 25.5288 | 25.7373 | 25.7638 | 25.7902 | 25.8167 | 25.8432 | 25.8697 | 25.8963 | 25.9229 | 25.9495 | 25.9761 | 26.0027 | 26.0294 | 26.0561 | 26.0829 | 26.1096 | 26.1364 | 26.1632 | 26.1901 | 26.217 | 26.2439 | 25.0264 | 25.0528 | 25.0791 | 25.1055 | 25.1319 | 25.1583 | 25.1847 | 25.2111 | 25.2375 | 25.264 | 25.2904 | 25.3168 | 25.3433 | 25.3697 | 25.3962 | 25.4227 | 25.4492 | 25.4757 | 25.5022 | 25.5288
767 | 26.2438 | 25.7373 | 0.50653 | 25.5287 | 25.7373 | 25.7637 | 25.7902 | 25.8167 | 25.8432 | 25.8697 | 25.8963 | 25.9229 | 25.9495 | 25.9761 | 26.0027 | 26.0294 | 26.0561 | 26.0828 | 26.1096 | 26.1364 | 26.1632 | 26.19 | 26.2169 | 26.2438 | 25.0264 | 25.0528 | 25.0791 | 25.1055 | 25.1319 | 25.1583 | 25.1847 | 25.2111 | 25.2375 | 25.264 | 25.2904 | 25.3168 | 25.3433 | 25.3697 | 25.3962 | 25.4227 | 25.4492 | 25.4757 | 25.5022 | 25.5287
768 | 26.2438 | 25.7373 | 0.50648 | 25.5287 | 25.7373 | 25.7637 | 25.7902 | 25.8167 | 25.8432 | 25.8697 | 25.8963 | 25.9228 | 25.9494 | 25.9761 | 26.0027 | 26.0294 | 26.0561 | 26.0828 | 26.1096 | 26.1363 | 26.1631 | 26.19 | 26.2169 | 26.2438 | 25.0264 | 25.0528 | 25.0791 | 25.1055 | 25.1319 | 25.1583 | 25.1847 | 25.2111 | 25.2375 | 25.264 | 25.2904 | 25.3168 | 25.3433 | 25.3697 | 25.3962 | 25.4227 | 25.4492 | 25.4757 | 25.5022 | 25.5287
769 | 26.2437 | 25.7373 | 0.50644 | 25.5287 | 25.7373 | 25.7637 | 25.7902 | 25.8167 | 25.8432 | 25.8697 | 25.8962 | 25.9228 | 25.9494 | 25.976 | 26.0027 | 26.0293 | 26.056 | 26.0828 | 26.1095 | 26.1363 | 26.1631 | 26.1899 | 26.2168 | 26.2437 | 25.0264 | 25.0528 | 25.0791 | 25.1055 | 25.1319 | 25.1583 | 25.1847 | 25.2111 | 25.2375 | 25.264 | 25.2904 | 25.3168 | 25.3433 | 25.3697 | 25.3962 | 25.4227 | 25.4492 | 25.4757 | 25.5022 | 25.5287
770 | 26.2437 | 25.7373 | 0.5064 | 25.5287 | 25.7373 | 25.7637 | 25.7902 | 25.8167 | 25.8432 | 25.8697 | 25.8962 | 25.9228 | 25.9494 | 25.976 | 26.0026 | 26.0293 | 26.056 | 26.0827 | 26.1095 | 26.1363 | 26.1631 | 26.1899 | 26.2168 | 26.2437 | 25.0264 | 25.0528 | 25.0791 | 25.1055 | 25.1319 | 25.1583 | 25.1847 | 25.2111 | 25.2375 | 25.264 | 25.2904 | 25.3168 | 25.3433 | 25.3697 | 25.3962 | 25.4227 | 25.4492 | 25.4757 | 25.5022 | 25.5287
771 | 26.2436 | 25.7373 | 0.50635 | 25.5287 | 25.7373 | 25.7637 | 25.7902 | 25.8166 | 25.8431 | 25.8697 | 25.8962 | 25.9228 | 25.9494 | 25.976 | 26.0026 | 26.0293 | 26.056 | 26.0827 | 26.1094 | 26.1362 | 26.163 | 26.1899 | 26.2167 | 26.2436 | 25.0264 | 25.0528 | 25.0791 | 25.1055 | 25.1319 | 25.1583 | 25.1847 | 25.2111 | 25.2375 | 25.2639 | 25.2904 | 25.3168 | 25.3433 | 25.3697 | 25.3962 | 25.4227 | 25.4491 | 25.4756 | 25.5022 | 25.5287
772 | 26.2436 | 25.7372 | 0.50631 | 25.5287 | 25.7372 | 25.7637 | 25.7901 | 25.8166 | 25.8431 | 25.8697 | 25.8962 | 25.9228 | 25.9493 | 25.976 | 26.0026 | 26.0293 | 26.0559 | 26.0827 | 26.1094 | 26.1362 | 26.163 | 26.1898 | 26.2167 | 26.2436 | 25.0264 | 25.0528 | 25.0791 | 25.1055 | 25.1319 | 25.1583 | 25.1847 | 25.2111 | 25.2375 | 25.2639 | 25.2904 | 25.3168 | 25.3432 | 25.3697 | 25.3962 | 25.4226 | 25.4491 | 25.4756 | 25.5021 | 25.5287
773 | 26.2435 | 25.7372 | 0.50626 | 25.5286 | 25.7372 | 25.7637 | 25.7901 | 25.8166 | 25.8431 | 25.8696 | 25.8962 | 25.9227 | 25.9493 | 25.9759 | 26.0026 | 26.0292 | 26.0559 | 26.0826 | 26.1094 | 26.1361 | 26.1629 | 26.1898 | 26.2166 | 26.2435 | 25.0264 | 25.0528 | 25.0791 | 25.1055 | 25.1319 | 25.1583 | 25.1847 | 25.2111 | 25.2375 | 25.2639 | 25.2904 | 25.3168 | 25.3432 | 25.3697 | 25.3962 | 25.4226 | 25.4491 | 25.4756 | 25.5021 | 25.5286
774 | 26.2434 | 25.7372 | 0.50622 | 25.5286 | 25.7372 | 25.7637 | 25.7901 | 25.8166 | 25.8431 | 25.8696 | 25.8962 | 25.9227 | 25.9493 | 25.9759 | 26.0025 | 26.0292 | 26.0559 | 26.0826 | 26.1093 | 26.1361 | 26.1629 | 26.1897 | 26.2166 | 26.2434 | 25.0264 | 25.0528 | 25.0791 | 25.1055 | 25.1319 | 25.1583 | 25.1847 | 25.2111 | 25.2375 | 25.2639 | 25.2904 | 25.3168 | 25.3432 | 25.3697 | 25.3961 | 25.4226 | 25.4491 | 25.4756 | 25.5021 | 25.5286
775 | 26.2434 | 25.7372 | 0.50618 | 25.5286 | 25.7372 | 25.7636 | 25.7901 | 25.8166 | 25.8431 | 25.8696 | 25.8961 | 25.9227 | 25.9493 | 25.9759 | 26.0025 | 26.0292 | 26.0558 | 26.0826 | 26.1093 | 26.136 | 26.1628 | 26.1897 | 26.2165 | 26.2434 | 25.0264 | 25.0528 | 25.0791 | 25.1055 | 25.1319 | 25.1583 | 25.1847 | 25.2111 | 25.2375 | 25.2639 | 25.2903 | 25.3168 | 25.3432 | 25.3697 | 25.3961 | 25.4226 | 25.4491 | 25.4756 | 25.5021 | 25.5286
776 | 26.2433 | 25.7372 | 0.50613 | 25.5286 | 25.7372 | 25.7636 | 25.7901 | 25.8166 | 25.8431 | 25.8696 | 25.8961 | 25.9227 | 25.9493 | 25.9759 | 26.0025 | 26.0291 | 26.0558 | 26.0825 | 26.1092 | 26.136 | 26.1628 | 26.1896 | 26.2165 | 26.2433 | 25.0264 | 25.0528 | 25.0791 | 25.1055 | 25.1319 | 25.1583 | 25.1847 | 25.2111 | 25.2375 | 25.2639 | 25.2903 | 25.3168 | 25.3432 | 25.3697 | 25.3961 | 25.4226 | 25.4491 | 25.4756 | 25.5021 | 25.5286
777 | 26.2433 | 25.7372 | 0.50609 | 25.5286 | 25.7372 | 25.7636 | 25.7901 | 25.8165 | 25.843 | 25.8696 | 25.8961 | 25.9226 | 25.9492 | 25.9758 | 26.0025 | 26.0291 | 26.0558 | 26.0825 | 26.1092 | 26.136 | 26.1627 | 26.1896 | 26.2164 | 26.2433 | 25.0264 | 25.0528 | 25.0791 | 25.1055 | 25.1319 | 25.1583 | 25.1847 | 25.2111 | 25.2375 | 25.2639 | 25.2903 | 25.3168 | 25.3432 | 25.3697 | 25.3961 | 25.4226 | 25.4491 | 25.4756 | 25.5021 | 25.5286
778 | 26.2432 | 25.7372 | 0.50605 | 25.5286 | 25.7372 | 25.7636 | 25.7901 | 25.8165 | 25.843 | 25.8695 | 25.8961 | 25.9226 | 25.9492 | 25.9758 | 26.0024 | 26.0291 | 26.0557 | 26.0824 | 26.1092 | 26.1359 | 26.1627 | 26.1895 | 26.2163 | 26.2432 | 25.0264 | 25.0527 | 25.0791 | 25.1055 | 25.1319 | 25.1583 | 25.1847 | 25.2111 | 25.2375 | 25.2639 | 25.2903 | 25.3168 | 25.3432 | 25.3696 | 25.3961 | 25.4226 | 25.449 | 25.4755 | 25.502 | 25.5286
779 | 26.2432 | 25.7371 | 0.50601 | 25.5285 | 25.7371 | 25.7636 | 25.79 | 25.8165 | 25.843 | 25.8695 | 25.896 | 25.9226 | 25.9492 | 25.9758 | 26.0024 | 26.029 | 26.0557 | 26.0824 | 26.1091 | 26.1359 | 26.1627 | 26.1895 | 26.2163 | 26.2432 | 25.0264 | 25.0527 | 25.0791 | 25.1055 | 25.1319 | 25.1583 | 25.1847 | 25.2111 | 25.2375 | 25.2639 | 25.2903 | 25.3167 | 25.3432 | 25.3696 | 25.3961 | 25.4226 | 25.449 | 25.4755 | 25.502 | 25.5285
780 | 26.2431 | 25.7371 | 0.50597 | 25.5285 | 25.7371 | 25.7636 | 25.79 | 25.8165 | 25.843 | 25.8695 | 25.896 | 25.9226 | 25.9491 | 25.9757 | 26.0024 | 26.029 | 26.0557 | 26.0824 | 26.1091 | 26.1358 | 26.1626 | 26.1894 | 26.2162 | 26.2431 | 25.0264 | 25.0527 | 25.0791 | 25.1055 | 25.1319 | 25.1583 | 25.1847 | 25.2111 | 25.2375 | 25.2639 | 25.2903 | 25.3167 | 25.3432 | 25.3696 | 25.3961 | 25.4225 | 25.449 | 25.4755 | 25.502 | 25.5285
781 | 26.243 | 25.7371 | 0.50592 | 25.5285 | 25.7371 | 25.7635 | 25.79 | 25.8165 | 25.843 | 25.8695 | 25.896 | 25.9225 | 25.9491 | 25.9757 | 26.0023 | 26.029 | 26.0556 | 26.0823 | 26.109 | 26.1358 | 26.1626 | 26.1894 | 26.2162 | 26.243 | 25.0264 | 25.0527 | 25.0791 | 25.1055 | 25.1319 | 25.1583 | 25.1847 | 25.2111 | 25.2375 | 25.2639 | 25.2903 | 25.3167 | 25.3432 | 25.3696 | 25.3961 | 25.4225 | 25.449 | 25.4755 | 25.502 | 25.5285
782 | 26.243 | 25.7371 | 0.50588 | 25.5285 | 25.7371 | 25.7635 | 25.79 | 25.8164 | 25.8429 | 25.8694 | 25.896 | 25.9225 | 25.9491 | 25.9757 | 26.0023 | 26.0289 | 26.0556 | 26.0823 | 26.109 | 26.1357 | 26.1625 | 26.1893 | 26.2161 | 26.243 | 25.0264 | 25.0527 | 25.0791 | 25.1055 | 25.1319 | 25.1583 | 25.1847 | 25.2111 | 25.2375 | 25.2639 | 25.2903 | 25.3167 | 25.3432 | 25.3696 | 25.3961 | 25.4225 | 25.449 | 25.4755 | 25.502 | 25.5285
783 | 26.2429 | 25.7371 | 0.50584 | 25.5285 | 25.7371 | 25.7635 | 25.79 | 25.8164 | 25.8429 | 25.8694 | 25.8959 | 25.9225 | 25.9491 | 25.9757 | 26.0023 | 26.0289 | 26.0556 | 26.0822 | 26.109 | 26.1357 | 26.1625 | 26.1892 | 26.2161 | 26.2429 | 25.0264 | 25.0527 | 25.0791 | 25.1055 | 25.1319 | 25.1583 | 25.1847 | 25.2111 | 25.2375 | 25.2639 | 25.2903 | 25.3167 | 25.3431 | 25.3696 | 25.396 | 25.4225 | 25.449 | 25.4755 | 25.502 | 25.5285
784 | 26.2429 | 25.7371 | 0.5058 | 25.5284 | 25.7371 | 25.7635 | 25.7899 | 25.8164 | 25.8429 | 25.8694 | 25.8959 | 25.9225 | 25.949 | 25.9756 | 26.0022 | 26.0289 | 26.0555 | 26.0822 | 26.1089 | 26.1356 | 26.1624 | 26.1892 | 26.216 | 26.2429 | 25.0264 | 25.0527 | 25.0791 | 25.1055 | 25.1319 | 25.1583 | 25.1847 | 25.211 | 25.2375 | 25.2639 | 25.2903 | 25.3167 | 25.3431 | 25.3696 | 25.396 | 25.4225 | 25.449 | 25.4754 | 25.5019 | 25.5284
785 | 26.2428 | 25.737 | 0.50576 | 25.5284 | 25.737 | 25.7635 | 25.7899 | 25.8164 | 25.8429 | 25.8694 | 25.8959 | 25.9224 | 25.949 | 25.9756 | 26.0022 | 26.0288 | 26.0555 | 26.0822 | 26.1089 | 26.1356 | 26.1624 | 26.1891 | 26.2159 | 26.2428 | 25.0264 | 25.0527 | 25.0791 | 25.1055 | 25.1319 | 25.1583 | 25.1846 | 25.211 | 25.2374 | 25.2639 | 25.2903 | 25.3167 | 25.3431 | 25.3696 | 25.396 | 25.4225 | 25.4489 | 25.4754 | 25.5019 | 25.5284
786 | 26.2427 | 25.737 | 0.50572 | 25.5284 | 25.737 | 25.7634 | 25.7899 | 25.8164 | 25.8428 | 25.8693 | 25.8959 | 25.9224 | 25.949 | 25.9756 | 26.0022 | 26.0288 | 26.0554 | 26.0821 | 26.1088 | 26.1355 | 26.1623 | 26.1891 | 26.2159 | 26.2427 | 25.0264 | 25.0527 | 25.0791 | 25.1055 | 25.1319 | 25.1583 | 25.1846 | 25.211 | 25.2374 | 25.2638 | 25.2903 | 25.3167 | 25.3431 | 25.3696 | 25.396 | 25.4225 | 25.4489 | 25.4754 | 25.5019 | 25.5284
787 | 26.2427 | 25.737 | 0.50568 | 25.5284 | 25.737 | 25.7634 | 25.7899 | 25.8163 | 25.8428 | 25.8693 | 25.8958 | 25.9224 | 25.9489 | 25.9755 | 26.0021 | 26.0288 | 26.0554 | 26.0821 | 26.1088 | 26.1355 | 26.1623 | 26.189 | 26.2158 | 26.2427 | 25.0264 | 25.0527 | 25.0791 | 25.1055 | 25.1319 | 25.1582 | 25.1846 | 25.211 | 25.2374 | 25.2638 | 25.2903 | 25.3167 | 25.3431 | 25.3695 | 25.396 | 25.4224 | 25.4489 | 25.4754 | 25.5019 | 25.5284
788 | 26.2426 | 25.737 | 0.50564 | 25.5284 | 25.737 | 25.7634 | 25.7898 | 25.8163 | 25.8428 | 25.8693 | 25.8958 | 25.9223 | 25.9489 | 25.9755 | 26.0021 | 26.0287 | 26.0554 | 26.082 | 26.1087 | 26.1355 | 26.1622 | 26.189 | 26.2158 | 26.2426 | 25.0264 | 25.0527 | 25.0791 | 25.1055 | 25.1319 | 25.1582 | 25.1846 | 25.211 | 25.2374 | 25.2638 | 25.2902 | 25.3167 | 25.3431 | 25.3695 | 25.396 | 25.4224 | 25.4489 | 25.4754 | 25.5019 | 25.5284
789 | 26.2425 | 25.7369 | 0.5056 | 25.5283 | 25.7369 | 25.7634 | 25.7898 | 25.8163 | 25.8428 | 25.8693 | 25.8958 | 25.9223 | 25.9489 | 25.9755 | 26.0021 | 26.0287 | 26.0553 | 26.082 | 26.1087 | 26.1354 | 26.1621 | 26.1889 | 26.2157 | 26.2425 | 25.0264 | 25.0527 | 25.0791 | 25.1055 | 25.1319 | 25.1582 | 25.1846 | 25.211 | 25.2374 | 25.2638 | 25.2902 | 25.3167 | 25.3431 | 25.3695 | 25.396 | 25.4224 | 25.4489 | 25.4754 | 25.5018 | 25.5283
790 | 26.2425 | 25.7369 | 0.50556 | 25.5283 | 25.7369 | 25.7633 | 25.7898 | 25.8163 | 25.8427 | 25.8692 | 25.8957 | 25.9223 | 25.9488 | 25.9754 | 26.002 | 26.0286 | 26.0553 | 26.0819 | 26.1086 | 26.1354 | 26.1621 | 26.1889 | 26.2157 | 26.2425 | 25.0264 | 25.0527 | 25.0791 | 25.1055 | 25.1319 | 25.1582 | 25.1846 | 25.211 | 25.2374 | 25.2638 | 25.2902 | 25.3166 | 25.3431 | 25.3695 | 25.3959 | 25.4224 | 25.4489 | 25.4753 | 25.5018 | 25.5283
791 | 26.2424 | 25.7369 | 0.50552 | 25.5283 | 25.7369 | 25.7633 | 25.7898 | 25.8162 | 25.8427 | 25.8692 | 25.8957 | 25.9223 | 25.9488 | 25.9754 | 26.002 | 26.0286 | 26.0552 | 26.0819 | 26.1086 | 26.1353 | 26.162 | 26.1888 | 26.2156 | 26.2424 | 25.0264 | 25.0527 | 25.0791 | 25.1055 | 25.1318 | 25.1582 | 25.1846 | 25.211 | 25.2374 | 25.2638 | 25.2902 | 25.3166 | 25.3431 | 25.3695 | 25.3959 | 25.4224 | 25.4488 | 25.4753 | 25.5018 | 25.5283
792 | 26.2423 | 25.7369 | 0.50548 | 25.5283 | 25.7369 | 25.7633 | 25.7897 | 25.8162 | 25.8427 | 25.8692 | 25.8957 | 25.9222 | 25.9488 | 25.9753 | 26.0019 | 26.0286 | 26.0552 | 26.0819 | 26.1085 | 26.1352 | 26.162 | 26.1887 | 26.2155 | 26.2423 | 25.0264 | 25.0527 | 25.0791 | 25.1055 | 25.1318 | 25.1582 | 25.1846 | 25.211 | 25.2374 | 25.2638 | 25.2902 | 25.3166 | 25.343 | 25.3695 | 25.3959 | 25.4224 | 25.4488 | 25.4753 | 25.5018 | 25.5283
793 | 26.2423 | 25.7368 | 0.50544 | 25.5283 | 25.7368 | 25.7633 | 25.7897 | 25.8162 | 25.8426 | 25.8691 | 25.8957 | 25.9222 | 25.9487 | 25.9753 | 26.0019 | 26.0285 | 26.0551 | 26.0818 | 26.1085 | 26.1352 | 26.1619 | 26.1887 | 26.2155 | 26.2423 | 25.0264 | 25.0527 | 25.0791 | 25.1055 | 25.1318 | 25.1582 | 25.1846 | 25.211 | 25.2374 | 25.2638 | 25.2902 | 25.3166 | 25.343 | 25.3695 | 25.3959 | 25.4223 | 25.4488 | 25.4753 | 25.5018 | 25.5283
794 | 26.2422 | 25.7368 | 0.5054 | 25.5282 | 25.7368 | 25.7632 | 25.7897 | 25.8161 | 25.8426 | 25.8691 | 25.8956 | 25.9221 | 25.9487 | 25.9753 | 26.0019 | 26.0285 | 26.0551 | 26.0818 | 26.1084 | 26.1351 | 26.1619 | 26.1886 | 26.2154 | 26.2422 | 25.0264 | 25.0527 | 25.0791 | 25.1055 | 25.1318 | 25.1582 | 25.1846 | 25.211 | 25.2374 | 25.2638 | 25.2902 | 25.3166 | 25.343 | 25.3694 | 25.3959 | 25.4223 | 25.4488 | 25.4753 | 25.5017 | 25.5282
795 | 26.2422 | 25.7368 | 0.50537 | 25.5282 | 25.7368 | 25.7632 | 25.7897 | 25.8161 | 25.8426 | 25.8691 | 25.8956 | 25.9221 | 25.9487 | 25.9752 | 26.0018 | 26.0284 | 26.0551 | 26.0817 | 26.1084 | 26.1351 | 26.1618 | 26.1886 | 26.2153 | 26.2422 | 25.0264 | 25.0527 | 25.0791 | 25.1055 | 25.1318 | 25.1582 | 25.1846 | 25.211 | 25.2374 | 25.2638 | 25.2902 | 25.3166 | 25.343 | 25.3694 | 25.3959 | 25.4223 | 25.4488 | 25.4752 | 25.5017 | 25.5282
796 | 26.2421 | 25.7368 | 0.50533 | 25.5282 | 25.7368 | 25.7632 | 25.7896 | 25.8161 | 25.8426 | 25.869 | 25.8956 | 25.9221 | 25.9486 | 25.9752 | 26.0018 | 26.0284 | 26.055 | 26.0817 | 26.1083 | 26.135 | 26.1618 | 26.1885 | 26.2153 | 26.2421 | 25.0264 | 25.0527 | 25.0791 | 25.1055 | 25.1318 | 25.1582 | 25.1846 | 25.211 | 25.2374 | 25.2638 | 25.2902 | 25.3166 | 25.343 | 25.3694 | 25.3959 | 25.4223 | 25.4488 | 25.4752 | 25.5017 | 25.5282
797 | 26.242 | 25.7367 | 0.50529 | 25.5282 | 25.7367 | 25.7632 | 25.7896 | 25.8161 | 25.8425 | 25.869 | 25.8955 | 25.922 | 25.9486 | 25.9751 | 26.0017 | 26.0283 | 26.055 | 26.0816 | 26.1083 | 26.135 | 26.1617 | 26.1885 | 26.2152 | 26.242 | 25.0264 | 25.0527 | 25.0791 | 25.1054 | 25.1318 | 25.1582 | 25.1846 | 25.211 | 25.2373 | 25.2637 | 25.2901 | 25.3166 | 25.343 | 25.3694 | 25.3958 | 25.4223 | 25.4487 | 25.4752 | 25.5017 | 25.5282
798 | 26.242 | 25.7367 | 0.50525 | 25.5281 | 25.7367 | 25.7631 | 25.7896 | 25.816 | 25.8425 | 25.869 | 25.8955 | 25.922 | 25.9485 | 25.9751 | 26.0017 | 26.0283 | 26.0549 | 26.0816 | 26.1082 | 26.1349 | 26.1616 | 26.1884 | 26.2152 | 26.242 | 25.0264 | 25.0527 | 25.0791 | 25.1054 | 25.1318 | 25.1582 | 25.1846 | 25.2109 | 25.2373 | 25.2637 | 25.2901 | 25.3165 | 25.343 | 25.3694 | 25.3958 | 25.4223 | 25.4487 | 25.4752 | 25.5017 | 25.5281
799 | 26.2419 | 25.7367 | 0.50521 | 25.5281 | 25.7367 | 25.7631 | 25.7895 | 25.816 | 25.8425 | 25.8689 | 25.8954 | 25.922 | 25.9485 | 25.9751 | 26.0016 | 26.0282 | 26.0549 | 26.0815 | 26.1082 | 26.1349 | 26.1616 | 26.1883 | 26.2151 | 26.2419 | 25.0264 | 25.0527 | 25.0791 | 25.1054 | 25.1318 | 25.1582 | 25.1846 | 25.2109 | 25.2373 | 25.2637 | 25.2901 | 25.3165 | 25.3429 | 25.3694 | 25.3958 | 25.4222 | 25.4487 | 25.4752 | 25.5016 | 25.5281
800 | 26.2418 | 25.7366 | 0.50518 | 25.5281 | 25.7366 | 25.7631 | 25.7895 | 25.816 | 25.8424 | 25.8689 | 25.8954 | 25.9219 | 25.9485 | 25.975 | 26.0016 | 26.0282 | 26.0548 | 26.0815 | 26.1081 | 26.1348 | 26.1615 | 26.1883 | 26.215 | 26.2418 | 25.0264 | 25.0527 | 25.0791 | 25.1054 | 25.1318 | 25.1582 | 25.1845 | 25.2109 | 25.2373 | 25.2637 | 25.2901 | 25.3165 | 25.3429 | 25.3694 | 25.3958 | 25.4222 | 25.4487 | 25.4751 | 25.5016 | 25.5281
801 | 26.2417 | 25.7366 | 0.50514 | 25.5281 | 25.7366 | 25.763 | 25.7895 | 25.8159 | 25.8424 | 25.8689 | 25.8954 | 25.9219 | 25.9484 | 25.975 | 26.0016 | 26.0282 | 26.0548 | 26.0814 | 26.1081 | 26.1348 | 26.1615 | 26.1882 | 26.215 | 26.2417 | 25.0264 | 25.0527 | 25.0791 | 25.1054 | 25.1318 | 25.1582 | 25.1845 | 25.2109 | 25.2373 | 25.2637 | 25.2901 | 25.3165 | 25.3429 | 25.3693 | 25.3958 | 25.4222 | 25.4487 | 25.4751 | 25.5016 | 25.5281
802 | 26.2417 | 25.7366 | 0.5051 | 25.528 | 25.7366 | 25.763 | 25.7894 | 25.8159 | 25.8424 | 25.8688 | 25.8953 | 25.9218 | 25.9484 | 25.9749 | 26.0015 | 26.0281 | 26.0547 | 26.0814 | 26.108 | 26.1347 | 26.1614 | 26.1881 | 26.2149 | 26.2417 | 25.0264 | 25.0527 | 25.0791 | 25.1054 | 25.1318 | 25.1582 | 25.1845 | 25.2109 | 25.2373 | 25.2637 | 25.2901 | 25.3165 | 25.3429 | 25.3693 | 25.3957 | 25.4222 | 25.4486 | 25.4751 | 25.5016 | 25.528
803 | 26.2416 | 25.7365 | 0.50506 | 25.528 | 25.7365 | 25.763 | 25.7894 | 25.8159 | 25.8423 | 25.8688 | 25.8953 | 25.9218 | 25.9483 | 25.9749 | 26.0015 | 26.0281 | 26.0547 | 26.0813 | 26.108 | 26.1346 | 26.1613 | 26.1881 | 26.2148 | 26.2416 | 25.0264 | 25.0527 | 25.0791 | 25.1054 | 25.1318 | 25.1582 | 25.1845 | 25.2109 | 25.2373 | 25.2637 | 25.2901 | 25.3165 | 25.3429 | 25.3693 | 25.3957 | 25.4222 | 25.4486 | 25.4751 | 25.5015 | 25.528
804 | 26.2415 | 25.7365 | 0.50503 | 25.528 | 25.7365 | 25.7629 | 25.7894 | 25.8158 | 25.8423 | 25.8688 | 25.8953 | 25.9218 | 25.9483 | 25.9749 | 26.0014 | 26.028 | 26.0546 | 26.0813 | 26.1079 | 26.1346 | 26.1613 | 26.188 | 26.2148 | 26.2415 | 25.0264 | 25.0527 | 25.0791 | 25.1054 | 25.1318 | 25.1581 | 25.1845 | 25.2109 | 25.2373 | 25.2637 | 25.2901 | 25.3165 | 25.3429 | 25.3693 | 25.3957 | 25.4221 | 25.4486 | 25.475 | 25.5015 | 25.528
805 | 26.2415 | 25.7365 | 0.50499 | 25.528 | 25.7365 | 25.7629 | 25.7893 | 25.8158 | 25.8422 | 25.8687 | 25.8952 | 25.9217 | 25.9483 | 25.9748 | 26.0014 | 26.028 | 26.0546 | 26.0812 | 26.1079 | 26.1345 | 26.1612 | 26.1879 | 26.2147 | 26.2415 | 25.0263 | 25.0527 | 25.0791 | 25.1054 | 25.1318 | 25.1581 | 25.1845 | 25.2109 | 25.2373 | 25.2637 | 25.29 | 25.3164 | 25.3429 | 25.3693 | 25.3957 | 25.4221 | 25.4486 | 25.475 | 25.5015 | 25.528
806 | 26.2414 | 25.7364 | 0.50495 | 25.5279 | 25.7364 | 25.7629 | 25.7893 | 25.8157 | 25.8422 | 25.8687 | 25.8952 | 25.9217 | 25.9482 | 25.9748 | 26.0013 | 26.0279 | 26.0545 | 26.0811 | 26.1078 | 26.1345 | 26.1612 | 26.1879 | 26.2146 | 26.2414 | 25.0263 | 25.0527 | 25.0791 | 25.1054 | 25.1318 | 25.1581 | 25.1845 | 25.2109 | 25.2373 | 25.2636 | 25.29 | 25.3164 | 25.3428 | 25.3693 | 25.3957 | 25.4221 | 25.4485 | 25.475 | 25.5015 | 25.5279
807 | 26.2413 | 25.7364 | 0.50492 | 25.5279 | 25.7364 | 25.7628 | 25.7893 | 25.8157 | 25.8422 | 25.8686 | 25.8951 | 25.9216 | 25.9482 | 25.9747 | 26.0013 | 26.0279 | 26.0545 | 26.0811 | 26.1077 | 26.1344 | 26.1611 | 26.1878 | 26.2146 | 26.2413 | 25.0263 | 25.0527 | 25.079 | 25.1054 | 25.1318 | 25.1581 | 25.1845 | 25.2109 | 25.2372 | 25.2636 | 25.29 | 25.3164 | 25.3428 | 25.3692 | 25.3957 | 25.4221 | 25.4485 | 25.475 | 25.5014 | 25.5279
808 | 26.2413 | 25.7364 | 0.50488 | 25.5279 | 25.7364 | 25.7628 | 25.7892 | 25.8157 | 25.8421 | 25.8686 | 25.8951 | 25.9216 | 25.9481 | 25.9747 | 26.0012 | 26.0278 | 26.0544 | 26.081 | 26.1077 | 26.1343 | 26.161 | 26.1878 | 26.2145 | 26.2413 | 25.0263 | 25.0527 | 25.079 | 25.1054 | 25.1318 | 25.1581 | 25.1845 | 25.2109 | 25.2372 | 25.2636 | 25.29 | 25.3164 | 25.3428 | 25.3692 | 25.3956 | 25.4221 | 25.4485 | 25.475 | 25.5014 | 25.5279
809 | 26.2412 | 25.7363 | 0.50484 | 25.5279 | 25.7363 | 25.7628 | 25.7892 | 25.8156 | 25.8421 | 25.8686 | 25.895 | 25.9216 | 25.9481 | 25.9746 | 26.0012 | 26.0278 | 26.0544 | 26.081 | 26.1076 | 26.1343 | 26.161 | 26.1877 | 26.2144 | 26.2412 | 25.0263 | 25.0527 | 25.079 | 25.1054 | 25.1317 | 25.1581 | 25.1845 | 25.2108 | 25.2372 | 25.2636 | 25.29 | 25.3164 | 25.3428 | 25.3692 | 25.3956 | 25.422 | 25.4485 | 25.4749 | 25.5014 | 25.5279
810 | 26.2411 | 25.7363 | 0.50481 | 25.5278 | 25.7363 | 25.7627 | 25.7891 | 25.8156 | 25.842 | 25.8685 | 25.895 | 25.9215 | 25.948 | 25.9746 | 26.0011 | 26.0277 | 26.0543 | 26.0809 | 26.1076 | 26.1342 | 26.1609 | 26.1876 | 26.2143 | 26.2411 | 25.0263 | 25.0527 | 25.079 | 25.1054 | 25.1317 | 25.1581 | 25.1845 | 25.2108 | 25.2372 | 25.2636 | 25.29 | 25.3164 | 25.3428 | 25.3692 | 25.3956 | 25.422 | 25.4485 | 25.4749 | 25.5014 | 25.5278
811 | 26.241 | 25.7363 | 0.50477 | 25.5278 | 25.7363 | 25.7627 | 25.7891 | 25.8155 | 25.842 | 25.8685 | 25.895 | 25.9215 | 25.948 | 25.9745 | 26.0011 | 26.0277 | 26.0542 | 26.0809 | 26.1075 | 26.1342 | 26.1608 | 26.1875 | 26.2143 | 26.241 | 25.0263 | 25.0527 | 25.079 | 25.1054 | 25.1317 | 25.1581 | 25.1845 | 25.2108 | 25.2372 | 25.2636 | 25.29 | 25.3164 | 25.3428 | 25.3692 | 25.3956 | 25.422 | 25.4484 | 25.4749 | 25.5013 | 25.5278
812 | 26.241 | 25.7362 | 0.50473 | 25.5278 | 25.7362 | 25.7626 | 25.7891 | 25.8155 | 25.842 | 25.8684 | 25.8949 | 25.9214 | 25.9479 | 25.9745 | 26.001 | 26.0276 | 26.0542 | 26.0808 | 26.1074 | 26.1341 | 26.1608 | 26.1875 | 26.2142 | 26.241 | 25.0263 | 25.0527 | 25.079 | 25.1054 | 25.1317 | 25.1581 | 25.1844 | 25.2108 | 25.2372 | 25.2636 | 25.2899 | 25.3163 | 25.3427 | 25.3691 | 25.3956 | 25.422 | 25.4484 | 25.4749 | 25.5013 | 25.5278
813 | 26.2409 | 25.7362 | 0.5047 | 25.5277 | 25.7362 | 25.7626 | 25.789 | 25.8155 | 25.8419 | 25.8684 | 25.8949 | 25.9214 | 25.9479 | 25.9744 | 26.001 | 26.0275 | 26.0541 | 26.0807 | 26.1074 | 26.134 | 26.1607 | 26.1874 | 26.2141 | 26.2409 | 25.0263 | 25.0527 | 25.079 | 25.1054 | 25.1317 | 25.1581 | 25.1844 | 25.2108 | 25.2372 | 25.2635 | 25.2899 | 25.3163 | 25.3427 | 25.3691 | 25.3955 | 25.422 | 25.4484 | 25.4748 | 25.5013 | 25.5277
814 | 26.2408 | 25.7361 | 0.50466 | 25.5277 | 25.7361 | 25.7626 | 25.789 | 25.8154 | 25.8419 | 25.8683 | 25.8948 | 25.9213 | 25.9478 | 25.9744 | 26.0009 | 26.0275 | 26.0541 | 26.0807 | 26.1073 | 26.134 | 26.1606 | 26.1873 | 26.2141 | 26.2408 | 25.0263 | 25.0527 | 25.079 | 25.1054 | 25.1317 | 25.1581 | 25.1844 | 25.2108 | 25.2372 | 25.2635 | 25.2899 | 25.3163 | 25.3427 | 25.3691 | 25.3955 | 25.4219 | 25.4484 | 25.4748 | 25.5012 | 25.5277
815 | 26.2407 | 25.7361 | 0.50463 | 25.5277 | 25.7361 | 25.7625 | 25.7889 | 25.8154 | 25.8418 | 25.8683 | 25.8948 | 25.9213 | 25.9478 | 25.9743 | 26.0009 | 26.0274 | 26.054 | 26.0806 | 26.1073 | 26.1339 | 26.1606 | 26.1873 | 26.214 | 26.2407 | 25.0263 | 25.0527 | 25.079 | 25.1054 | 25.1317 | 25.1581 | 25.1844 | 25.2108 | 25.2371 | 25.2635 | 25.2899 | 25.3163 | 25.3427 | 25.3691 | 25.3955 | 25.4219 | 25.4483 | 25.4748 | 25.5012 | 25.5277
816 | 26.2406 | 25.7361 | 0.50459 | 25.5276 | 25.7361 | 25.7625 | 25.7889 | 25.8153 | 25.8418 | 25.8682 | 25.8947 | 25.9212 | 25.9477 | 25.9743 | 26.0008 | 26.0274 | 26.054 | 26.0806 | 26.1072 | 26.1338 | 26.1605 | 26.1872 | 26.2139 | 26.2406 | 25.0263 | 25.0527 | 25.079 | 25.1054 | 25.1317 | 25.1581 | 25.1844 | 25.2108 | 25.2371 | 25.2635 | 25.2899 | 25.3163 | 25.3427 | 25.3691 | 25.3955 | 25.4219 | 25.4483 | 25.4747 | 25.5012 | 25.5276
817 | 26.2406 | 25.736 | 0.50455 | 25.5276 | 25.736 | 25.7624 | 25.7888 | 25.8153 | 25.8417 | 25.8682 | 25.8947 | 25.9212 | 25.9477 | 25.9742 | 26.0008 | 26.0273 | 26.0539 | 26.0805 | 26.1071 | 26.1338 | 26.1604 | 26.1871 | 26.2138 | 26.2406 | 25.0263 | 25.0527 | 25.079 | 25.1053 | 25.1317 | 25.158 | 25.1844 | 25.2108 | 25.2371 | 25.2635 | 25.2899 | 25.3163 | 25.3426 | 25.369 | 25.3954 | 25.4219 | 25.4483 | 25.4747 | 25.5012 | 25.5276
818 | 26.2405 | 25.736 | 0.50452 | 25.5276 | 25.736 | 25.7624 | 25.7888 | 25.8152 | 25.8417 | 25.8681 | 25.8946 | 25.9211 | 25.9476 | 25.9742 | 26.0007 | 26.0273 | 26.0538 | 26.0804 | 26.1071 | 26.1337 | 26.1604 | 26.1871 | 26.2138 | 26.2405 | 25.0263 | 25.0527 | 25.079 | 25.1053 | 25.1317 | 25.158 | 25.1844 | 25.2107 | 25.2371 | 25.2635 | 25.2899 | 25.3162 | 25.3426 | 25.369 | 25.3954 | 25.4218 | 25.4483 | 25.4747 | 25.5011 | 25.5276
819 | 26.2404 | 25.7359 | 0.50448 | 25.5276 | 25.7359 | 25.7623 | 25.7888 | 25.8152 | 25.8416 | 25.8681 | 25.8946 | 25.9211 | 25.9476 | 25.9741 | 26.0006 | 26.0272 | 26.0538 | 26.0804 | 26.107 | 26.1336 | 26.1603 | 26.187 | 26.2137 | 26.2404 | 25.0263 | 25.0527 | 25.079 | 25.1053 | 25.1317 | 25.158 | 25.1844 | 25.2107 | 25.2371 | 25.2635 | 25.2898 | 25.3162 | 25.3426 | 25.369 | 25.3954 | 25.4218 | 25.4482 | 25.4747 | 25.5011 | 25.5276
820 | 26.2403 | 25.7359 | 0.50445 | 25.5275 | 25.7359 | 25.7623 | 25.7887 | 25.8151 | 25.8416 | 25.8681 | 25.8945 | 25.921 | 25.9475 | 25.974 | 26.0006 | 26.0271 | 26.0537 | 26.0803 | 26.1069 | 26.1336 | 26.1602 | 26.1869 | 26.2136 | 26.2403 | 25.0263 | 25.0527 | 25.079 | 25.1053 | 25.1317 | 25.158 | 25.1844 | 25.2107 | 25.2371 | 25.2634 | 25.2898 | 25.3162 | 25.3426 | 25.369 | 25.3954 | 25.4218 | 25.4482 | 25.4746 | 25.5011 | 25.5275
821 | 26.2403 | 25.7358 | 0.50441 | 25.5275 | 25.7358 | 25.7622 | 25.7887 | 25.8151 | 25.8415 | 25.868 | 25.8945 | 25.921 | 25.9475 | 25.974 | 26.0005 | 26.0271 | 26.0537 | 26.0803 | 26.1069 | 26.1335 | 26.1602 | 26.1868 | 26.2135 | 26.2403 | 25.0263 | 25.0527 | 25.079 | 25.1053 | 25.1317 | 25.158 | 25.1844 | 25.2107 | 25.2371 | 25.2634 | 25.2898 | 25.3162 | 25.3426 | 25.369 | 25.3954 | 25.4218 | 25.4482 | 25.4746 | 25.501 | 25.5275
822 | 26.2402 | 25.7358 | 0.50438 | 25.5275 | 25.7358 | 25.7622 | 25.7886 | 25.815 | 25.8415 | 25.8679 | 25.8944 | 25.9209 | 25.9474 | 25.9739 | 26.0005 | 26.027 | 26.0536 | 26.0802 | 26.1068 | 26.1334 | 26.1601 | 26.1868 | 26.2135 | 26.2402 | 25.0263 | 25.0527 | 25.079 | 25.1053 | 25.1317 | 25.158 | 25.1843 | 25.2107 | 25.2371 | 25.2634 | 25.2898 | 25.3162 | 25.3425 | 25.3689 | 25.3953 | 25.4217 | 25.4482 | 25.4746 | 25.501 | 25.5275
823 | 26.2401 | 25.7357 | 0.50434 | 25.5274 | 25.7357 | 25.7622 | 25.7886 | 25.815 | 25.8414 | 25.8679 | 25.8944 | 25.9209 | 25.9474 | 25.9739 | 26.0004 | 26.027 | 26.0535 | 26.0801 | 26.1067 | 26.1334 | 26.16 | 26.1867 | 26.2134 | 26.2401 | 25.0263 | 25.0526 | 25.079 | 25.1053 | 25.1316 | 25.158 | 25.1843 | 25.2107 | 25.237 | 25.2634 | 25.2898 | 25.3161 | 25.3425 | 25.3689 | 25.3953 | 25.4217 | 25.4481 | 25.4746 | 25.501 | 25.5274
824 | 26.24 | 25.7357 | 0.5043 | 25.5274 | 25.7357 | 25.7621 | 25.7885 | 25.8149 | 25.8414 | 25.8678 | 25.8943 | 25.9208 | 25.9473 | 25.9738 | 26.0003 | 26.0269 | 26.0535 | 26.0801 | 26.1067 | 26.1333 | 26.1599 | 26.1866 | 26.2133 | 26.24 | 25.0263 | 25.0526 | 25.079 | 25.1053 | 25.1316 | 25.158 | 25.1843 | 25.2107 | 25.237 | 25.2634 | 25.2898 | 25.3161 | 25.3425 | 25.3689 | 25.3953 | 25.4217 | 25.4481 | 25.4745 | 25.501 | 25.5274
825 | 26.2399 | 25.7357 | 0.50427 | 25.5274 | 25.7357 | 25.7621 | 25.7885 | 25.8149 | 25.8413 | 25.8678 | 25.8943 | 25.9207 | 25.9472 | 25.9738 | 26.0003 | 26.0268 | 26.0534 | 26.08 | 26.1066 | 26.1332 | 26.1599 | 26.1865 | 26.2132 | 26.2399 | 25.0263 | 25.0526 | 25.079 | 25.1053 | 25.1316 | 25.158 | 25.1843 | 25.2107 | 25.237 | 25.2634 | 25.2897 | 25.3161 | 25.3425 | 25.3689 | 25.3953 | 25.4217 | 25.4481 | 25.4745 | 25.5009 | 25.5274
826 | 26.2398 | 25.7356 | 0.50423 | 25.5273 | 25.7356 | 25.762 | 25.7884 | 25.8148 | 25.8413 | 25.8677 | 25.8942 | 25.9207 | 25.9472 | 25.9737 | 26.0002 | 26.0268 | 26.0533 | 26.0799 | 26.1065 | 26.1331 | 26.1598 | 26.1864 | 26.2131 | 26.2398 | 25.0263 | 25.0526 | 25.079 | 25.1053 | 25.1316 | 25.158 | 25.1843 | 25.2106 | 25.237 | 25.2634 | 25.2897 | 25.3161 | 25.3425 | 25.3688 | 25.3952 | 25.4216 | 25.448 | 25.4745 | 25.5009 | 25.5273
827 | 26.2398 | 25.7356 | 0.5042 | 25.5273 | 25.7356 | 25.762 | 25.7884 | 25.8148 | 25.8412 | 25.8677 | 25.8941 | 25.9206 | 25.9471 | 25.9736 | 26.0002 | 26.0267 | 26.0533 | 26.0799 | 26.1065 | 26.1331 | 26.1597 | 26.1864 | 26.2131 | 26.2398 | 25.0263 | 25.0526 | 25.079 | 25.1053 | 25.1316 | 25.1579 | 25.1843 | 25.2106 | 25.237 | 25.2633 | 25.2897 | 25.3161 | 25.3424 | 25.3688 | 25.3952 | 25.4216 | 25.448 | 25.4744 | 25.5009 | 25.5273
828 | 26.2397 | 25.7355 | 0.50416 | 25.5273 | 25.7355 | 25.7619 | 25.7883 | 25.8147 | 25.8412 | 25.8676 | 25.8941 | 25.9206 | 25.9471 | 25.9736 | 26.0001 | 26.0266 | 26.0532 | 26.0798 | 26.1064 | 26.133 | 26.1596 | 26.1863 | 26.213 | 26.2397 | 25.0263 | 25.0526 | 25.079 | 25.1053 | 25.1316 | 25.1579 | 25.1843 | 25.2106 | 25.237 | 25.2633 | 25.2897 | 25.316 | 25.3424 | 25.3688 | 25.3952 | 25.4216 | 25.448 | 25.4744 | 25.5008 | 25.5273
829 | 26.2396 | 25.7355 | 0.50413 | 25.5272 | 25.7355 | 25.7619 | 25.7883 | 25.8147 | 25.8411 | 25.8676 | 25.894 | 25.9205 | 25.947 | 25.9735 | 26 | 26.0266 | 26.0531 | 26.0797 | 26.1063 | 26.1329 | 26.1596 | 26.1862 | 26.2129 | 26.2396 | 25.0263 | 25.0526 | 25.0789 | 25.1053 | 25.1316 | 25.1579 | 25.1843 | 25.2106 | 25.2369 | 25.2633 | 25.2897 | 25.316 | 25.3424 | 25.3688 | 25.3952 | 25.4216 | 25.448 | 25.4744 | 25.5008 | 25.5272
830 | 26.2395 | 25.7354 | 0.50409 | 25.5272 | 25.7354 | 25.7618 | 25.7882 | 25.8146 | 25.8411 | 25.8675 | 25.894 | 25.9205 | 25.9469 | 25.9734 | 26 | 26.0265 | 26.0531 | 26.0796 | 26.1062 | 26.1328 | 26.1595 | 26.1861 | 26.2128 | 26.2395 | 25.0263 | 25.0526 | 25.0789 | 25.1053 | 25.1316 | 25.1579 | 25.1843 | 25.2106 | 25.2369 | 25.2633 | 25.2896 | 25.316 | 25.3424 | 25.3687 | 25.3951 | 25.4215 | 25.4479 | 25.4743 | 25.5008 | 25.5272
831 | 26.2394 | 25.7354 | 0.50406 | 25.5272 | 25.7354 | 25.7618 | 25.7882 | 25.8146 | 25.841 | 25.8675 | 25.8939 | 25.9204 | 25.9469 | 25.9734 | 25.9999 | 26.0264 | 26.053 | 26.0796 | 26.1062 | 26.1328 | 26.1594 | 26.186 | 26.2127 | 26.2394 | 25.0263 | 25.0526 | 25.0789 | 25.1053 | 25.1316 | 25.1579 | 25.1842 | 25.2106 | 25.2369 | 25.2633 | 25.2896 | 25.316 | 25.3424 | 25.3687 | 25.3951 | 25.4215 | 25.4479 | 25.4743 | 25.5007 | 25.5272
832 | 26.2393 | 25.7353 | 0.50402 | 25.5271 | 25.7353 | 25.7617 | 25.7881 | 25.8145 | 25.841 | 25.8674 | 25.8939 | 25.9203 | 25.9468 | 25.9733 | 25.9998 | 26.0264 | 26.0529 | 26.0795 | 26.1061 | 26.1327 | 26.1593 | 26.186 | 26.2126 | 26.2393 | 25.0263 | 25.0526 | 25.0789 | 25.1052 | 25.1316 | 25.1579 | 25.1842 | 25.2106 | 25.2369 | 25.2632 | 25.2896 | 25.316 | 25.3423 | 25.3687 | 25.3951 | 25.4215 | 25.4479 | 25.4743 | 25.5007 | 25.5271
833 | 26.2392 | 25.7352 | 0.50399 | 25.5271 | 25.7352 | 25.7616 | 25.7881 | 25.8145 | 25.8409 | 25.8673 | 25.8938 | 25.9203 | 25.9468 | 25.9733 | 25.9998 | 26.0263 | 26.0529 | 26.0794 | 26.106 | 26.1326 | 26.1592 | 26.1859 | 26.2126 | 26.2392 | 25.0263 | 25.0526 | 25.0789 | 25.1052 | 25.1316 | 25.1579 | 25.1842 | 25.2105 | 25.2369 | 25.2632 | 25.2896 | 25.3159 | 25.3423 | 25.3687 | 25.3951 | 25.4214 | 25.4478 | 25.4742 | 25.5007 | 25.5271
834 | 26.2391 | 25.7352 | 0.50395 | 25.527 | 25.7352 | 25.7616 | 25.788 | 25.8144 | 25.8408 | 25.8673 | 25.8937 | 25.9202 | 25.9467 | 25.9732 | 25.9997 | 26.0262 | 26.0528 | 26.0794 | 26.1059 | 26.1325 | 26.1592 | 26.1858 | 26.2125 | 26.2391 | 25.0263 | 25.0526 | 25.0789 | 25.1052 | 25.1316 | 25.1579 | 25.1842 | 25.2105 | 25.2369 | 25.2632 | 25.2896 | 25.3159 | 25.3423 | 25.3687 | 25.395 | 25.4214 | 25.4478 | 25.4742 | 25.5006 | 25.527
835 | 26.2391 | 25.7351 | 0.50392 | 25.527 | 25.7351 | 25.7615 | 25.7879 | 25.8144 | 25.8408 | 25.8672 | 25.8937 | 25.9201 | 25.9466 | 25.9731 | 25.9996 | 26.0262 | 26.0527 | 26.0793 | 26.1059 | 26.1325 | 26.1591 | 26.1857 | 26.2124 | 26.2391 | 25.0263 | 25.0526 | 25.0789 | 25.1052 | 25.1315 | 25.1579 | 25.1842 | 25.2105 | 25.2369 | 25.2632 | 25.2895 | 25.3159 | 25.3423 | 25.3686 | 25.395 | 25.4214 | 25.4478 | 25.4742 | 25.5006 | 25.527
836 | 26.239 | 25.7351 | 0.50388 | 25.527 | 25.7351 | 25.7615 | 25.7879 | 25.8143 | 25.8407 | 25.8672 | 25.8936 | 25.9201 | 25.9466 | 25.9731 | 25.9996 | 26.0261 | 26.0526 | 26.0792 | 26.1058 | 26.1324 | 26.159 | 26.1856 | 26.2123 | 26.239 | 25.0263 | 25.0526 | 25.0789 | 25.1052 | 25.1315 | 25.1579 | 25.1842 | 25.2105 | 25.2368 | 25.2632 | 25.2895 | 25.3159 | 25.3422 | 25.3686 | 25.395 | 25.4214 | 25.4477 | 25.4741 | 25.5006 | 25.527
837 | 26.2389 | 25.735 | 0.50385 | 25.5269 | 25.735 | 25.7614 | 25.7878 | 25.8142 | 25.8407 | 25.8671 | 25.8936 | 25.92 | 25.9465 | 25.973 | 25.9995 | 26.026 | 26.0526 | 26.0791 | 26.1057 | 26.1323 | 26.1589 | 26.1855 | 26.2122 | 26.2389 | 25.0263 | 25.0526 | 25.0789 | 25.1052 | 25.1315 | 25.1578 | 25.1842 | 25.2105 | 25.2368 | 25.2632 | 25.2895 | 25.3159 | 25.3422 | 25.3686 | 25.3949 | 25.4213 | 25.4477 | 25.4741 | 25.5005 | 25.5269
838 | 26.2388 | 25.735 | 0.50381 | 25.5269 | 25.735 | 25.7614 | 25.7878 | 25.8142 | 25.8406 | 25.867 | 25.8935 | 25.92 | 25.9464 | 25.9729 | 25.9994 | 26.026 | 26.0525 | 26.079 | 26.1056 | 26.1322 | 26.1588 | 26.1855 | 26.2121 | 26.2388 | 25.0263 | 25.0526 | 25.0789 | 25.1052 | 25.1315 | 25.1578 | 25.1841 | 25.2105 | 25.2368 | 25.2631 | 25.2895 | 25.3158 | 25.3422 | 25.3685 | 25.3949 | 25.4213 | 25.4477 | 25.4741 | 25.5005 | 25.5269
839 | 26.2387 | 25.7349 | 0.50378 | 25.5269 | 25.7349 | 25.7613 | 25.7877 | 25.8141 | 25.8405 | 25.867 | 25.8934 | 25.9199 | 25.9464 | 25.9729 | 25.9994 | 26.0259 | 26.0524 | 26.079 | 26.1055 | 26.1321 | 26.1587 | 26.1854 | 26.212 | 26.2387 | 25.0263 | 25.0526 | 25.0789 | 25.1052 | 25.1315 | 25.1578 | 25.1841 | 25.2105 | 25.2368 | 25.2631 | 25.2895 | 25.3158 | 25.3422 | 25.3685 | 25.3949 | 25.4213 | 25.4476 | 25.474 | 25.5004 | 25.5269
840 | 26.2386 | 25.7349 | 0.50374 | 25.5268 | 25.7349 | 25.7612 | 25.7876 | 25.8141 | 25.8405 | 25.8669 | 25.8934 | 25.9198 | 25.9463 | 25.9728 | 25.9993 | 26.0258 | 26.0523 | 26.0789 | 26.1055 | 26.1321 | 26.1587 | 26.1853 | 26.2119 | 26.2386 | 25.0263 | 25.0526 | 25.0789 | 25.1052 | 25.1315 | 25.1578 | 25.1841 | 25.2104 | 25.2368 | 25.2631 | 25.2894 | 25.3158 | 25.3421 | 25.3685 | 25.3949 | 25.4212 | 25.4476 | 25.474 | 25.5004 | 25.5268
841 | 26.2385 | 25.7348 | 0.50371 | 25.5268 | 25.7348 | 25.7612 | 25.7876 | 25.814 | 25.8404 | 25.8668 | 25.8933 | 25.9198 | 25.9462 | 25.9727 | 25.9992 | 26.0257 | 26.0523 | 26.0788 | 26.1054 | 26.132 | 26.1586 | 26.1852 | 26.2118 | 26.2385 | 25.0263 | 25.0526 | 25.0789 | 25.1052 | 25.1315 | 25.1578 | 25.1841 | 25.2104 | 25.2367 | 25.2631 | 25.2894 | 25.3158 | 25.3421 | 25.3685 | 25.3948 | 25.4212 | 25.4476 | 25.474 | 25.5004 | 25.5268
842 | 26.2384 | 25.7347 | 0.50367 | 25.5267 | 25.7347 | 25.7611 | 25.7875 | 25.8139 | 25.8404 | 25.8668 | 25.8932 | 25.9197 | 25.9462 | 25.9726 | 25.9991 | 26.0257 | 26.0522 | 26.0787 | 26.1053 | 26.1319 | 26.1585 | 26.1851 | 26.2118 | 26.2384 | 25.0263 | 25.0526 | 25.0789 | 25.1052 | 25.1315 | 25.1578 | 25.1841 | 25.2104 | 25.2367 | 25.2631 | 25.2894 | 25.3157 | 25.3421 | 25.3684 | 25.3948 | 25.4212 | 25.4476 | 25.4739 | 25.5003 | 25.5267
843 | 26.2383 | 25.7347 | 0.50364 | 25.5267 | 25.7347 | 25.7611 | 25.7875 | 25.8139 | 25.8403 | 25.8667 | 25.8932 | 25.9196 | 25.9461 | 25.9726 | 25.9991 | 26.0256 | 26.0521 | 26.0787 | 26.1052 | 26.1318 | 26.1584 | 26.185 | 26.2117 | 26.2383 | 25.0263 | 25.0526 | 25.0789 | 25.1052 | 25.1315 | 25.1578 | 25.1841 | 25.2104 | 25.2367 | 25.263 | 25.2894 | 25.3157 | 25.3421 | 25.3684 | 25.3948 | 25.4211 | 25.4475 | 25.4739 | 25.5003 | 25.5267
844 | 26.2382 | 25.7346 | 0.5036 | 25.5267 | 25.7346 | 25.761 | 25.7874 | 25.8138 | 25.8402 | 25.8667 | 25.8931 | 25.9195 | 25.946 | 25.9725 | 25.999 | 26.0255 | 26.052 | 26.0786 | 26.1051 | 26.1317 | 26.1583 | 26.1849 | 26.2116 | 26.2382 | 25.0263 | 25.0526 | 25.0789 | 25.1052 | 25.1315 | 25.1578 | 25.1841 | 25.2104 | 25.2367 | 25.263 | 25.2893 | 25.3157 | 25.342 | 25.3684 | 25.3947 | 25.4211 | 25.4475 | 25.4739 | 25.5003 | 25.5267
845 | 26.2381 | 25.7346 | 0.50357 | 25.5266 | 25.7346 | 25.7609 | 25.7873 | 25.8137 | 25.8402 | 25.8666 | 25.893 | 25.9195 | 25.9459 | 25.9724 | 25.9989 | 26.0254 | 26.052 | 26.0785 | 26.1051 | 26.1316 | 26.1582 | 26.1848 | 26.2115 | 26.2381 | 25.0263 | 25.0526 | 25.0789 | 25.1051 | 25.1314 | 25.1577 | 25.184 | 25.2104 | 25.2367 | 25.263 | 25.2893 | 25.3157 | 25.342 | 25.3684 | 25.3947 | 25.4211 | 25.4474 | 25.4738 | 25.5002 | 25.5266
846 | 26.238 | 25.7345 | 0.50353 | 25.5266 | 25.7345 | 25.7609 | 25.7873 | 25.8137 | 25.8401 | 25.8665 | 25.893 | 25.9194 | 25.9459 | 25.9723 | 25.9988 | 26.0253 | 26.0519 | 26.0784 | 26.105 | 26.1315 | 26.1581 | 26.1847 | 26.2114 | 26.238 | 25.0263 | 25.0526 | 25.0788 | 25.1051 | 25.1314 | 25.1577 | 25.184 | 25.2103 | 25.2367 | 25.263 | 25.2893 | 25.3156 | 25.342 | 25.3683 | 25.3947 | 25.421 | 25.4474 | 25.4738 | 25.5002 | 25.5266
847 | 26.2379 | 25.7344 | 0.50349 | 25.5265 | 25.7344 | 25.7608 | 25.7872 | 25.8136 | 25.84 | 25.8664 | 25.8929 | 25.9193 | 25.9458 | 25.9723 | 25.9988 | 26.0253 | 26.0518 | 26.0783 | 26.1049 | 26.1315 | 26.158 | 26.1847 | 26.2113 | 26.2379 | 25.0263 | 25.0526 | 25.0788 | 25.1051 | 25.1314 | 25.1577 | 25.184 | 25.2103 | 25.2366 | 25.263 | 25.2893 | 25.3156 | 25.342 | 25.3683 | 25.3946 | 25.421 | 25.4474 | 25.4738 | 25.5001 | 25.5265
848 | 26.2378 | 25.7344 | 0.50346 | 25.5265 | 25.7344 | 25.7608 | 25.7871 | 25.8135 | 25.84 | 25.8664 | 25.8928 | 25.9193 | 25.9457 | 25.9722 | 25.9987 | 26.0252 | 26.0517 | 26.0782 | 26.1048 | 26.1314 | 26.158 | 26.1846 | 26.2112 | 26.2378 | 25.0263 | 25.0526 | 25.0788 | 25.1051 | 25.1314 | 25.1577 | 25.184 | 25.2103 | 25.2366 | 25.2629 | 25.2893 | 25.3156 | 25.3419 | 25.3683 | 25.3946 | 25.421 | 25.4473 | 25.4737 | 25.5001 | 25.5265
849 | 26.2377 | 25.7343 | 0.50342 | 25.5265 | 25.7343 | 25.7607 | 25.7871 | 25.8135 | 25.8399 | 25.8663 | 25.8927 | 25.9192 | 25.9456 | 25.9721 | 25.9986 | 26.0251 | 26.0516 | 26.0782 | 26.1047 | 26.1313 | 26.1579 | 26.1845 | 26.2111 | 26.2377 | 25.0263 | 25.0525 | 25.0788 | 25.1051 | 25.1314 | 25.1577 | 25.184 | 25.2103 | 25.2366 | 25.2629 | 25.2892 | 25.3156 | 25.3419 | 25.3682 | 25.3946 | 25.4209 | 25.4473 | 25.4737 | 25.5001 | 25.5265
850 | 26.2376 | 25.7342 | 0.50339 | 25.5264 | 25.7342 | 25.7606 | 25.787 | 25.8134 | 25.8398 | 25.8662 | 25.8927 | 25.9191 | 25.9456 | 25.972 | 25.9985 | 26.025 | 26.0515 | 26.0781 | 26.1046 | 26.1312 | 26.1578 | 26.1844 | 26.211 | 26.2376 | 25.0263 | 25.0525 | 25.0788 | 25.1051 | 25.1314 | 25.1577 | 25.184 | 25.2103 | 25.2366 | 25.2629 | 25.2892 | 25.3155 | 25.3419 | 25.3682 | 25.3946 | 25.4209 | 25.4473 | 25.4736 | 25.5 | 25.5264
851 | 26.2375 | 25.7342 | 0.50335 | 25.5264 | 25.7342 | 25.7606 | 25.7869 | 25.8133 | 25.8397 | 25.8662 | 25.8926 | 25.919 | 25.9455 | 25.972 | 25.9984 | 26.0249 | 26.0515 | 26.078 | 26.1045 | 26.1311 | 26.1577 | 26.1843 | 26.2109 | 26.2375 | 25.0263 | 25.0525 | 25.0788 | 25.1051 | 25.1314 | 25.1577 | 25.184 | 25.2103 | 25.2366 | 25.2629 | 25.2892 | 25.3155 | 25.3418 | 25.3682 | 25.3945 | 25.4209 | 25.4472 | 25.4736 | 25.5 | 25.5264
852 | 26.2374 | 25.7341 | 0.50332 | 25.5263 | 25.7341 | 25.7605 | 25.7869 | 25.8133 | 25.8397 | 25.8661 | 25.8925 | 25.919 | 25.9454 | 25.9719 | 25.9984 | 26.0249 | 26.0514 | 26.0779 | 26.1044 | 26.131 | 26.1576 | 26.1842 | 26.2108 | 26.2374 | 25.0263 | 25.0525 | 25.0788 | 25.1051 | 25.1314 | 25.1576 | 25.1839 | 25.2102 | 25.2365 | 25.2628 | 25.2892 | 25.3155 | 25.3418 | 25.3681 | 25.3945 | 25.4208 | 25.4472 | 25.4736 | 25.4999 | 25.5263
853 | 26.2373 | 25.734 | 0.50328 | 25.5263 | 25.734 | 25.7604 | 25.7868 | 25.8132 | 25.8396 | 25.866 | 25.8924 | 25.9189 | 25.9453 | 25.9718 | 25.9983 | 26.0248 | 26.0513 | 26.0778 | 26.1044 | 26.1309 | 26.1575 | 26.1841 | 26.2107 | 26.2373 | 25.0263 | 25.0525 | 25.0788 | 25.1051 | 25.1314 | 25.1576 | 25.1839 | 25.2102 | 25.2365 | 25.2628 | 25.2891 | 25.3155 | 25.3418 | 25.3681 | 25.3945 | 25.4208 | 25.4472 | 25.4735 | 25.4999 | 25.5263
854 | 26.2372 | 25.734 | 0.50325 | 25.5262 | 25.734 | 25.7604 | 25.7867 | 25.8131 | 25.8395 | 25.8659 | 25.8924 | 25.9188 | 25.9453 | 25.9717 | 25.9982 | 26.0247 | 26.0512 | 26.0777 | 26.1043 | 26.1308 | 26.1574 | 26.184 | 26.2106 | 26.2372 | 25.0263 | 25.0525 | 25.0788 | 25.1051 | 25.1313 | 25.1576 | 25.1839 | 25.2102 | 25.2365 | 25.2628 | 25.2891 | 25.3154 | 25.3418 | 25.3681 | 25.3944 | 25.4208 | 25.4471 | 25.4735 | 25.4999 | 25.5262
855 | 26.2371 | 25.7339 | 0.50321 | 25.5262 | 25.7339 | 25.7603 | 25.7867 | 25.8131 | 25.8395 | 25.8659 | 25.8923 | 25.9187 | 25.9452 | 25.9716 | 25.9981 | 26.0246 | 26.0511 | 26.0776 | 26.1042 | 26.1307 | 26.1573 | 26.1839 | 26.2105 | 26.2371 | 25.0263 | 25.0525 | 25.0788 | 25.1051 | 25.1313 | 25.1576 | 25.1839 | 25.2102 | 25.2365 | 25.2628 | 25.2891 | 25.3154 | 25.3417 | 25.3681 | 25.3944 | 25.4207 | 25.4471 | 25.4734 | 25.4998 | 25.5262
856 | 26.237 | 25.7338 | 0.50317 | 25.5262 | 25.7338 | 25.7602 | 25.7866 | 25.813 | 25.8394 | 25.8658 | 25.8922 | 25.9187 | 25.9451 | 25.9716 | 25.998 | 26.0245 | 26.051 | 26.0776 | 26.1041 | 26.1306 | 26.1572 | 26.1838 | 26.2104 | 26.237 | 25.0263 | 25.0525 | 25.0788 | 25.105 | 25.1313 | 25.1576 | 25.1839 | 25.2102 | 25.2365 | 25.2628 | 25.2891 | 25.3154 | 25.3417 | 25.368 | 25.3944 | 25.4207 | 25.447 | 25.4734 | 25.4998 | 25.5262
857 | 26.2369 | 25.7338 | 0.50314 | 25.5261 | 25.7338 | 25.7601 | 25.7865 | 25.8129 | 25.8393 | 25.8657 | 25.8921 | 25.9186 | 25.945 | 25.9715 | 25.998 | 26.0244 | 26.0509 | 26.0775 | 26.104 | 26.1305 | 26.1571 | 26.1837 | 26.2103 | 26.2369 | 25.0263 | 25.0525 | 25.0788 | 25.105 | 25.1313 | 25.1576 | 25.1839 | 25.2101 | 25.2364 | 25.2627 | 25.289 | 25.3154 | 25.3417 | 25.368 | 25.3943 | 25.4207 | 25.447 | 25.4734 | 25.4997 | 25.5261
858 | 26.2368 | 25.7337 | 0.5031 | 25.5261 | 25.7337 | 25.7601 | 25.7865 | 25.8128 | 25.8392 | 25.8656 | 25.8921 | 25.9185 | 25.9449 | 25.9714 | 25.9979 | 26.0244 | 26.0509 | 26.0774 | 26.1039 | 26.1304 | 26.157 | 26.1836 | 26.2102 | 26.2368 | 25.0262 | 25.0525 | 25.0788 | 25.105 | 25.1313 | 25.1576 | 25.1838 | 25.2101 | 25.2364 | 25.2627 | 25.289 | 25.3153 | 25.3416 | 25.368 | 25.3943 | 25.4206 | 25.447 | 25.4733 | 25.4997 | 25.5261
859 | 26.2367 | 25.7336 | 0.50307 | 25.526 | 25.7336 | 25.76 | 25.7864 | 25.8128 | 25.8392 | 25.8656 | 25.892 | 25.9184 | 25.9449 | 25.9713 | 25.9978 | 26.0243 | 26.0508 | 26.0773 | 26.1038 | 26.1304 | 26.1569 | 26.1835 | 26.2101 | 26.2367 | 25.0262 | 25.0525 | 25.0788 | 25.105 | 25.1313 | 25.1576 | 25.1838 | 25.2101 | 25.2364 | 25.2627 | 25.289 | 25.3153 | 25.3416 | 25.3679 | 25.3943 | 25.4206 | 25.4469 | 25.4733 | 25.4996 | 25.526
860 | 26.2366 | 25.7336 | 0.50303 | 25.526 | 25.7336 | 25.7599 | 25.7863 | 25.8127 | 25.8391 | 25.8655 | 25.8919 | 25.9183 | 25.9448 | 25.9712 | 25.9977 | 26.0242 | 26.0507 | 26.0772 | 26.1037 | 26.1303 | 26.1568 | 26.1834 | 26.21 | 26.2366 | 25.0262 | 25.0525 | 25.0787 | 25.105 | 25.1313 | 25.1575 | 25.1838 | 25.2101 | 25.2364 | 25.2627 | 25.289 | 25.3153 | 25.3416 | 25.3679 | 25.3942 | 25.4206 | 25.4469 | 25.4732 | 25.4996 | 25.526
861 | 26.2365 | 25.7335 | 0.50299 | 25.5259 | 25.7335 | 25.7599 | 25.7862 | 25.8126 | 25.839 | 25.8654 | 25.8918 | 25.9183 | 25.9447 | 25.9711 | 25.9976 | 26.0241 | 26.0506 | 26.0771 | 26.1036 | 26.1302 | 26.1567 | 26.1833 | 26.2099 | 26.2365 | 25.0262 | 25.0525 | 25.0787 | 25.105 | 25.1313 | 25.1575 | 25.1838 | 25.2101 | 25.2364 | 25.2626 | 25.2889 | 25.3152 | 25.3415 | 25.3679 | 25.3942 | 25.4205 | 25.4469 | 25.4732 | 25.4996 | 25.5259
862 | 26.2364 | 25.7334 | 0.50296 | 25.5259 | 25.7334 | 25.7598 | 25.7862 | 25.8125 | 25.8389 | 25.8653 | 25.8917 | 25.9182 | 25.9446 | 25.9711 | 25.9975 | 26.024 | 26.0505 | 26.077 | 26.1035 | 26.1301 | 26.1566 | 26.1832 | 26.2098 | 26.2364 | 25.0262 | 25.0525 | 25.0787 | 25.105 | 25.1312 | 25.1575 | 25.1838 | 25.2101 | 25.2363 | 25.2626 | 25.2889 | 25.3152 | 25.3415 | 25.3678 | 25.3941 | 25.4205 | 25.4468 | 25.4732 | 25.4995 | 25.5259
863 | 26.2363 | 25.7334 | 0.50292 | 25.5258 | 25.7334 | 25.7597 | 25.7861 | 25.8125 | 25.8389 | 25.8653 | 25.8917 | 25.9181 | 25.9445 | 25.971 | 25.9974 | 26.0239 | 26.0504 | 26.0769 | 26.1034 | 26.13 | 26.1565 | 26.1831 | 26.2097 | 26.2363 | 25.0262 | 25.0525 | 25.0787 | 25.105 | 25.1312 | 25.1575 | 25.1838 | 25.21 | 25.2363 | 25.2626 | 25.2889 | 25.3152 | 25.3415 | 25.3678 | 25.3941 | 25.4204 | 25.4468 | 25.4731 | 25.4995 | 25.5258
864 | 26.2362 | 25.7333 | 0.50288 | 25.5258 | 25.7333 | 25.7596 | 25.786 | 25.8124 | 25.8388 | 25.8652 | 25.8916 | 25.918 | 25.9444 | 25.9709 | 25.9973 | 26.0238 | 26.0503 | 26.0768 | 26.1033 | 26.1299 | 26.1564 | 26.183 | 26.2096 | 26.2362 | 25.0262 | 25.0525 | 25.0787 | 25.105 | 25.1312 | 25.1575 | 25.1837 | 25.21 | 25.2363 | 25.2626 | 25.2889 | 25.3152 | 25.3415 | 25.3678 | 25.3941 | 25.4204 | 25.4467 | 25.4731 | 25.4994 | 25.5258
865 | 26.2361 | 25.7332 | 0.50285 | 25.5257 | 25.7332 | 25.7596 | 25.7859 | 25.8123 | 25.8387 | 25.8651 | 25.8915 | 25.9179 | 25.9444 | 25.9708 | 25.9973 | 26.0237 | 26.0502 | 26.0767 | 26.1032 | 26.1298 | 26.1563 | 26.1829 | 26.2095 | 26.2361 | 25.0262 | 25.0525 | 25.0787 | 25.105 | 25.1312 | 25.1575 | 25.1837 | 25.21 | 25.2363 | 25.2625 | 25.2888 | 25.3151 | 25.3414 | 25.3677 | 25.394 | 25.4204 | 25.4467 | 25.473 | 25.4994 | 25.5257
866 | 26.2359 | 25.7331 | 0.50281 | 25.5257 | 25.7331 | 25.7595 | 25.7859 | 25.8122 | 25.8386 | 25.865 | 25.8914 | 25.9178 | 25.9443 | 25.9707 | 25.9972 | 26.0236 | 26.0501 | 26.0766 | 26.1031 | 26.1297 | 26.1562 | 26.1828 | 26.2093 | 26.2359 | 25.0262 | 25.0525 | 25.0787 | 25.1049 | 25.1312 | 25.1574 | 25.1837 | 25.21 | 25.2362 | 25.2625 | 25.2888 | 25.3151 | 25.3414 | 25.3677 | 25.394 | 25.4203 | 25.4467 | 25.473 | 25.4993 | 25.5257
867 | 26.2358 | 25.7331 | 0.50277 | 25.5256 | 25.7331 | 25.7594 | 25.7858 | 25.8121 | 25.8385 | 25.8649 | 25.8913 | 25.9178 | 25.9442 | 25.9706 | 25.9971 | 26.0235 | 26.05 | 26.0765 | 26.103 | 26.1296 | 26.1561 | 26.1827 | 26.2092 | 26.2358 | 25.0262 | 25.0525 | 25.0787 | 25.1049 | 25.1312 | 25.1574 | 25.1837 | 25.21 | 25.2362 | 25.2625 | 25.2888 | 25.3151 | 25.3414 | 25.3677 | 25.394 | 25.4203 | 25.4466 | 25.4729 | 25.4993 | 25.5256
868 | 26.2357 | 25.733 | 0.50274 | 25.5256 | 25.733 | 25.7593 | 25.7857 | 25.8121 | 25.8385 | 25.8648 | 25.8912 | 25.9177 | 25.9441 | 25.9705 | 25.997 | 26.0234 | 26.0499 | 26.0764 | 26.1029 | 26.1295 | 26.156 | 26.1826 | 26.2091 | 26.2357 | 25.0262 | 25.0525 | 25.0787 | 25.1049 | 25.1312 | 25.1574 | 25.1837 | 25.2099 | 25.2362 | 25.2625 | 25.2887 | 25.315 | 25.3413 | 25.3676 | 25.3939 | 25.4202 | 25.4466 | 25.4729 | 25.4992 | 25.5256
869 | 26.2356 | 25.7329 | 0.5027 | 25.5255 | 25.7329 | 25.7593 | 25.7856 | 25.812 | 25.8384 | 25.8648 | 25.8912 | 25.9176 | 25.944 | 25.9704 | 25.9969 | 26.0234 | 26.0498 | 26.0763 | 26.1028 | 26.1294 | 26.1559 | 26.1824 | 26.209 | 26.2356 | 25.0262 | 25.0524 | 25.0787 | 25.1049 | 25.1312 | 25.1574 | 25.1837 | 25.2099 | 25.2362 | 25.2624 | 25.2887 | 25.315 | 25.3413 | 25.3676 | 25.3939 | 25.4202 | 25.4465 | 25.4729 | 25.4992 | 25.5255
870 | 26.2355 | 25.7328 | 0.50266 | 25.5255 | 25.7328 | 25.7592 | 25.7855 | 25.8119 | 25.8383 | 25.8647 | 25.8911 | 25.9175 | 25.9439 | 25.9703 | 25.9968 | 26.0233 | 26.0497 | 26.0762 | 26.1027 | 26.1292 | 26.1558 | 26.1823 | 26.2089 | 26.2355 | 25.0262 | 25.0524 | 25.0787 | 25.1049 | 25.1311 | 25.1574 | 25.1836 | 25.2099 | 25.2361 | 25.2624 | 25.2887 | 25.315 | 25.3413 | 25.3676 | 25.3939 | 25.4202 | 25.4465 | 25.4728 | 25.4991 | 25.5255
871 | 26.2354 | 25.7327 | 0.50263 | 25.5254 | 25.7327 | 25.7591 | 25.7855 | 25.8118 | 25.8382 | 25.8646 | 25.891 | 25.9174 | 25.9438 | 25.9703 | 25.9967 | 26.0232 | 26.0496 | 26.0761 | 26.1026 | 26.1291 | 26.1557 | 26.1822 | 26.2088 | 26.2354 | 25.0262 | 25.0524 | 25.0787 | 25.1049 | 25.1311 | 25.1574 | 25.1836 | 25.2099 | 25.2361 | 25.2624 | 25.2887 | 25.3149 | 25.3412 | 25.3675 | 25.3938 | 25.4201 | 25.4464 | 25.4728 | 25.4991 | 25.5254
872 | 26.2353 | 25.7327 | 0.50259 | 25.5254 | 25.7327 | 25.759 | 25.7854 | 25.8117 | 25.8381 | 25.8645 | 25.8909 | 25.9173 | 25.9437 | 25.9702 | 25.9966 | 26.0231 | 26.0495 | 26.076 | 26.1025 | 26.129 | 26.1556 | 26.1821 | 26.2087 | 26.2353 | 25.0262 | 25.0524 | 25.0787 | 25.1049 | 25.1311 | 25.1574 | 25.1836 | 25.2098 | 25.2361 | 25.2624 | 25.2886 | 25.3149 | 25.3412 | 25.3675 | 25.3938 | 25.4201 | 25.4464 | 25.4727 | 25.499 | 25.5254
873 | 26.2351 | 25.7326 | 0.50255 | 25.5253 | 25.7326 | 25.7589 | 25.7853 | 25.8117 | 25.838 | 25.8644 | 25.8908 | 25.9172 | 25.9436 | 25.9701 | 25.9965 | 26.023 | 26.0494 | 26.0759 | 26.1024 | 26.1289 | 26.1555 | 26.182 | 26.2086 | 26.2351 | 25.0262 | 25.0524 | 25.0786 | 25.1049 | 25.1311 | 25.1573 | 25.1836 | 25.2098 | 25.2361 | 25.2623 | 25.2886 | 25.3149 | 25.3412 | 25.3674 | 25.3937 | 25.42 | 25.4464 | 25.4727 | 25.499 | 25.5253
874 | 26.235 | 25.7325 | 0.50251 | 25.5253 | 25.7325 | 25.7589 | 25.7852 | 25.8116 | 25.8379 | 25.8643 | 25.8907 | 25.9171 | 25.9435 | 25.97 | 25.9964 | 26.0229 | 26.0493 | 26.0758 | 26.1023 | 26.1288 | 26.1553 | 26.1819 | 26.2084 | 26.235 | 25.0262 | 25.0524 | 25.0786 | 25.1049 | 25.1311 | 25.1573 | 25.1836 | 25.2098 | 25.2361 | 25.2623 | 25.2886 | 25.3148 | 25.3411 | 25.3674 | 25.3937 | 25.42 | 25.4463 | 25.4726 | 25.499 | 25.5253
875 | 26.2349 | 25.7324 | 0.50247 | 25.5252 | 25.7324 | 25.7588 | 25.7851 | 25.8115 | 25.8379 | 25.8642 | 25.8906 | 25.917 | 25.9435 | 25.9699 | 25.9963 | 26.0228 | 26.0492 | 26.0757 | 26.1022 | 26.1287 | 26.1552 | 26.1818 | 26.2083 | 26.2349 | 25.0262 | 25.0524 | 25.0786 | 25.1048 | 25.1311 | 25.1573 | 25.1835 | 25.2098 | 25.236 | 25.2623 | 25.2885 | 25.3148 | 25.3411 | 25.3674 | 25.3937 | 25.42 | 25.4463 | 25.4726 | 25.4989 | 25.5252
876 | 26.2348 | 25.7323 | 0.50244 | 25.5252 | 25.7323 | 25.7587 | 25.785 | 25.8114 | 25.8378 | 25.8642 | 25.8905 | 25.9169 | 25.9434 | 25.9698 | 25.9962 | 26.0227 | 26.0491 | 26.0756 | 26.1021 | 26.1286 | 26.1551 | 26.1817 | 26.2082 | 26.2348 | 25.0262 | 25.0524 | 25.0786 | 25.1048 | 25.1311 | 25.1573 | 25.1835 | 25.2098 | 25.236 | 25.2623 | 25.2885 | 25.3148 | 25.3411 | 25.3673 | 25.3936 | 25.4199 | 25.4462 | 25.4725 | 25.4989 | 25.5252
877 | 26.2347 | 25.7323 | 0.5024 | 25.5251 | 25.7323 | 25.7586 | 25.785 | 25.8113 | 25.8377 | 25.8641 | 25.8905 | 25.9169 | 25.9433 | 25.9697 | 25.9961 | 26.0226 | 26.049 | 26.0755 | 26.102 | 26.1285 | 26.155 | 26.1815 | 26.2081 | 26.2347 | 25.0262 | 25.0524 | 25.0786 | 25.1048 | 25.131 | 25.1573 | 25.1835 | 25.2097 | 25.236 | 25.2622 | 25.2885 | 25.3147 | 25.341 | 25.3673 | 25.3936 | 25.4199 | 25.4462 | 25.4725 | 25.4988 | 25.5251
878 | 26.2345 | 25.7322 | 0.50236 | 25.5251 | 25.7322 | 25.7585 | 25.7849 | 25.8112 | 25.8376 | 25.864 | 25.8904 | 25.9168 | 25.9432 | 25.9696 | 25.996 | 26.0225 | 26.0489 | 26.0754 | 26.1019 | 26.1284 | 26.1549 | 26.1814 | 26.208 | 26.2345 | 25.0262 | 25.0524 | 25.0786 | 25.1048 | 25.131 | 25.1573 | 25.1835 | 25.2097 | 25.236 | 25.2622 | 25.2885 | 25.3147 | 25.341 | 25.3673 | 25.3935 | 25.4198 | 25.4461 | 25.4724 | 25.4988 | 25.5251
879 | 26.2344 | 25.7321 | 0.50232 | 25.525 | 25.7321 | 25.7584 | 25.7848 | 25.8111 | 25.8375 | 25.8639 | 25.8903 | 25.9167 | 25.9431 | 25.9695 | 25.9959 | 26.0224 | 26.0488 | 26.0753 | 26.1018 | 26.1283 | 26.1548 | 26.1813 | 26.2079 | 26.2344 | 25.0262 | 25.0524 | 25.0786 | 25.1048 | 25.131 | 25.1572 | 25.1835 | 25.2097 | 25.2359 | 25.2622 | 25.2884 | 25.3147 | 25.3409 | 25.3672 | 25.3935 | 25.4198 | 25.4461 | 25.4724 | 25.4987 | 25.525
880 | 26.2343 | 25.732 | 0.50228 | 25.525 | 25.732 | 25.7584 | 25.7847 | 25.8111 | 25.8374 | 25.8638 | 25.8902 | 25.9166 | 25.943 | 25.9694 | 25.9958 | 26.0223 | 26.0487 | 26.0752 | 26.1017 | 26.1282 | 26.1547 | 26.1812 | 26.2077 | 26.2343 | 25.0262 | 25.0524 | 25.0786 | 25.1048 | 25.131 | 25.1572 | 25.1834 | 25.2097 | 25.2359 | 25.2621 | 25.2884 | 25.3146 | 25.3409 | 25.3672 | 25.3935 | 25.4197 | 25.446 | 25.4723 | 25.4987 | 25.525
881 | 26.2342 | 25.7319 | 0.50225 | 25.5249 | 25.7319 | 25.7583 | 25.7846 | 25.811 | 25.8373 | 25.8637 | 25.8901 | 25.9165 | 25.9429 | 25.9693 | 25.9957 | 26.0222 | 26.0486 | 26.0751 | 26.1016 | 26.128 | 26.1546 | 26.1811 | 26.2076 | 26.2342 | 25.0262 | 25.0524 | 25.0786 | 25.1048 | 25.131 | 25.1572 | 25.1834 | 25.2096 | 25.2359 | 25.2621 | 25.2884 | 25.3146 | 25.3409 | 25.3671 | 25.3934 | 25.4197 | 25.446 | 25.4723 | 25.4986 | 25.5249
882 | 26.2341 | 25.7318 | 0.50221 | 25.5249 | 25.7318 | 25.7582 | 25.7845 | 25.8109 | 25.8372 | 25.8636 | 25.89 | 25.9164 | 25.9428 | 25.9692 | 25.9956 | 26.0221 | 26.0485 | 26.075 | 26.1014 | 26.1279 | 26.1544 | 26.181 | 26.2075 | 26.2341 | 25.0262 | 25.0524 | 25.0786 | 25.1048 | 25.131 | 25.1572 | 25.1834 | 25.2096 | 25.2359 | 25.2621 | 25.2883 | 25.3146 | 25.3408 | 25.3671 | 25.3934 | 25.4197 | 25.4459 | 25.4722 | 25.4985 | 25.5249
883 | 26.2339 | 25.7318 | 0.50217 | 25.5248 | 25.7318 | 25.7581 | 25.7844 | 25.8108 | 25.8371 | 25.8635 | 25.8899 | 25.9163 | 25.9427 | 25.9691 | 25.9955 | 26.0219 | 26.0484 | 26.0749 | 26.1013 | 26.1278 | 26.1543 | 26.1808 | 26.2074 | 26.2339 | 25.0262 | 25.0524 | 25.0786 | 25.1048 | 25.131 | 25.1572 | 25.1834 | 25.2096 | 25.2358 | 25.2621 | 25.2883 | 25.3145 | 25.3408 | 25.3671 | 25.3933 | 25.4196 | 25.4459 | 25.4722 | 25.4985 | 25.5248
884 | 26.2338 | 25.7317 | 0.50213 | 25.5248 | 25.7317 | 25.758 | 25.7843 | 25.8107 | 25.837 | 25.8634 | 25.8898 | 25.9162 | 25.9426 | 25.969 | 25.9954 | 26.0218 | 26.0483 | 26.0747 | 26.1012 | 26.1277 | 26.1542 | 26.1807 | 26.2073 | 26.2338 | 25.0262 | 25.0524 | 25.0785 | 25.1047 | 25.1309 | 25.1571 | 25.1834 | 25.2096 | 25.2358 | 25.262 | 25.2883 | 25.3145 | 25.3408 | 25.367 | 25.3933 | 25.4196 | 25.4459 | 25.4721 | 25.4984 | 25.5248
885 | 26.2337 | 25.7316 | 0.50209 | 25.5247 | 25.7316 | 25.7579 | 25.7843 | 25.8106 | 25.837 | 25.8633 | 25.8897 | 25.9161 | 25.9425 | 25.9689 | 25.9953 | 26.0217 | 26.0482 | 26.0746 | 26.1011 | 26.1276 | 26.1541 | 26.1806 | 26.2071 | 26.2337 | 25.0262 | 25.0524 | 25.0785 | 25.1047 | 25.1309 | 25.1571 | 25.1833 | 25.2096 | 25.2358 | 25.262 | 25.2882 | 25.3145 | 25.3407 | 25.367 | 25.3933 | 25.4195 | 25.4458 | 25.4721 | 25.4984 | 25.5247
886 | 26.2336 | 25.7315 | 0.50205 | 25.5246 | 25.7315 | 25.7578 | 25.7842 | 25.8105 | 25.8369 | 25.8632 | 25.8896 | 25.916 | 25.9424 | 25.9688 | 25.9952 | 26.0216 | 26.0481 | 26.0745 | 26.101 | 26.1275 | 26.154 | 26.1805 | 26.207 | 26.2336 | 25.0262 | 25.0523 | 25.0785 | 25.1047 | 25.1309 | 25.1571 | 25.1833 | 25.2095 | 25.2357 | 25.262 | 25.2882 | 25.3144 | 25.3407 | 25.3669 | 25.3932 | 25.4195 | 25.4458 | 25.472 | 25.4983 | 25.5246
887 | 26.2334 | 25.7314 | 0.50201 | 25.5246 | 25.7314 | 25.7577 | 25.7841 | 25.8104 | 25.8368 | 25.8631 | 25.8895 | 25.9159 | 25.9423 | 25.9687 | 25.9951 | 26.0215 | 26.048 | 26.0744 | 26.1009 | 26.1274 | 26.1538 | 26.1804 | 26.2069 | 26.2334 | 25.0262 | 25.0523 | 25.0785 | 25.1047 | 25.1309 | 25.1571 | 25.1833 | 25.2095 | 25.2357 | 25.2619 | 25.2882 | 25.3144 | 25.3407 | 25.3669 | 25.3932 | 25.4194 | 25.4457 | 25.472 | 25.4983 | 25.5246
888 | 26.2333 | 25.7313 | 0.50197 | 25.5245 | 25.7313 | 25.7576 | 25.784 | 25.8103 | 25.8367 | 25.863 | 25.8894 | 25.9158 | 25.9422 | 25.9686 | 25.995 | 26.0214 | 26.0478 | 26.0743 | 26.1008 | 26.1272 | 26.1537 | 26.1802 | 26.2068 | 26.2333 | 25.0262 | 25.0523 | 25.0785 | 25.1047 | 25.1309 | 25.1571 | 25.1833 | 25.2095 | 25.2357 | 25.2619 | 25.2881 | 25.3144 | 25.3406 | 25.3669 | 25.3931 | 25.4194 | 25.4457 | 25.4719 | 25.4982 | 25.5245
889 | 26.2332 | 25.7312 | 0.50193 | 25.5245 | 25.7312 | 25.7576 | 25.7839 | 25.8102 | 25.8366 | 25.8629 | 25.8893 | 25.9157 | 25.9421 | 25.9685 | 25.9949 | 26.0213 | 26.0477 | 26.0742 | 26.1006 | 26.1271 | 26.1536 | 26.1801 | 26.2066 | 26.2332 | 25.0262 | 25.0523 | 25.0785 | 25.1047 | 25.1309 | 25.1571 | 25.1833 | 25.2095 | 25.2357 | 25.2619 | 25.2881 | 25.3143 | 25.3406 | 25.3668 | 25.3931 | 25.4193 | 25.4456 | 25.4719 | 25.4982 | 25.5245
890 | 26.233 | 25.7311 | 0.50189 | 25.5244 | 25.7311 | 25.7575 | 25.7838 | 25.8101 | 25.8365 | 25.8628 | 25.8892 | 25.9156 | 25.942 | 25.9684 | 25.9948 | 26.0212 | 26.0476 | 26.0741 | 26.1005 | 26.127 | 26.1535 | 26.18 | 26.2065 | 26.233 | 25.0262 | 25.0523 | 25.0785 | 25.1047 | 25.1308 | 25.157 | 25.1832 | 25.2094 | 25.2356 | 25.2619 | 25.2881 | 25.3143 | 25.3405 | 25.3668 | 25.393 | 25.4193 | 25.4456 | 25.4718 | 25.4981 | 25.5244
891 | 26.2329 | 25.7311 | 0.50185 | 25.5244 | 25.7311 | 25.7574 | 25.7837 | 25.81 | 25.8364 | 25.8627 | 25.8891 | 25.9155 | 25.9419 | 25.9683 | 25.9947 | 26.0211 | 26.0475 | 26.074 | 26.1004 | 26.1269 | 26.1534 | 26.1799 | 26.2064 | 26.2329 | 25.0262 | 25.0523 | 25.0785 | 25.1047 | 25.1308 | 25.157 | 25.1832 | 25.2094 | 25.2356 | 25.2618 | 25.288 | 25.3143 | 25.3405 | 25.3667 | 25.393 | 25.4192 | 25.4455 | 25.4718 | 25.4981 | 25.5244
892 | 26.2328 | 25.731 | 0.50181 | 25.5243 | 25.731 | 25.7573 | 25.7836 | 25.8099 | 25.8363 | 25.8626 | 25.889 | 25.9154 | 25.9417 | 25.9681 | 25.9945 | 26.021 | 26.0474 | 26.0738 | 26.1003 | 26.1268 | 26.1532 | 26.1797 | 26.2062 | 26.2328 | 25.0262 | 25.0523 | 25.0785 | 25.1046 | 25.1308 | 25.157 | 25.1832 | 25.2094 | 25.2356 | 25.2618 | 25.288 | 25.3142 | 25.3405 | 25.3667 | 25.3929 | 25.4192 | 25.4455 | 25.4717 | 25.498 | 25.5243
893 | 26.2326 | 25.7309 | 0.50177 | 25.5242 | 25.7309 | 25.7572 | 25.7835 | 25.8098 | 25.8362 | 25.8625 | 25.8889 | 25.9153 | 25.9416 | 25.968 | 25.9944 | 26.0209 | 26.0473 | 26.0737 | 26.1002 | 26.1266 | 26.1531 | 26.1796 | 26.2061 | 26.2326 | 25.0261 | 25.0523 | 25.0785 | 25.1046 | 25.1308 | 25.157 | 25.1832 | 25.2094 | 25.2356 | 25.2618 | 25.288 | 25.3142 | 25.3404 | 25.3667 | 25.3929 | 25.4192 | 25.4454 | 25.4717 | 25.498 | 25.5242
894 | 26.2325 | 25.7308 | 0.50173 | 25.5242 | 25.7308 | 25.7571 | 25.7834 | 25.8097 | 25.8361 | 25.8624 | 25.8888 | 25.9152 | 25.9415 | 25.9679 | 25.9943 | 26.0207 | 26.0472 | 26.0736 | 26.1 | 26.1265 | 26.153 | 26.1795 | 26.206 | 26.2325 | 25.0261 | 25.0523 | 25.0785 | 25.1046 | 25.1308 | 25.157 | 25.1831 | 25.2093 | 25.2355 | 25.2617 | 25.2879 | 25.3142 | 25.3404 | 25.3666 | 25.3929 | 25.4191 | 25.4454 | 25.4716 | 25.4979 | 25.5242
895 | 26.2324 | 25.7307 | 0.50169 | 25.5241 | 25.7307 | 25.757 | 25.7833 | 25.8096 | 25.836 | 25.8623 | 25.8887 | 25.9151 | 25.9414 | 25.9678 | 25.9942 | 26.0206 | 26.047 | 26.0735 | 26.0999 | 26.1264 | 26.1529 | 26.1794 | 26.2059 | 26.2324 | 25.0261 | 25.0523 | 25.0784 | 25.1046 | 25.1308 | 25.1569 | 25.1831 | 25.2093 | 25.2355 | 25.2617 | 25.2879 | 25.3141 | 25.3403 | 25.3666 | 25.3928 | 25.4191 | 25.4453 | 25.4716 | 25.4978 | 25.5241
896 | 26.2322 | 25.7306 | 0.50165 | 25.5241 | 25.7306 | 25.7569 | 25.7832 | 25.8095 | 25.8359 | 25.8622 | 25.8886 | 25.9149 | 25.9413 | 25.9677 | 25.9941 | 26.0205 | 26.0469 | 26.0734 | 26.0998 | 26.1263 | 26.1527 | 26.1792 | 26.2057 | 26.2322 | 25.0261 | 25.0523 | 25.0784 | 25.1046 | 25.1308 | 25.1569 | 25.1831 | 25.2093 | 25.2355 | 25.2617 | 25.2879 | 25.3141 | 25.3403 | 25.3665 | 25.3928 | 25.419 | 25.4453 | 25.4715 | 25.4978 | 25.5241
897 | 26.2321 | 25.7305 | 0.50161 | 25.524 | 25.7305 | 25.7568 | 25.7831 | 25.8094 | 25.8358 | 25.8621 | 25.8885 | 25.9148 | 25.9412 | 25.9676 | 25.994 | 26.0204 | 26.0468 | 26.0732 | 26.0997 | 26.1261 | 26.1526 | 26.1791 | 26.2056 | 26.2321 | 25.0261 | 25.0523 | 25.0784 | 25.1046 | 25.1307 | 25.1569 | 25.1831 | 25.2093 | 25.2354 | 25.2616 | 25.2878 | 25.314 | 25.3403 | 25.3665 | 25.3927 | 25.419 | 25.4452 | 25.4715 | 25.4977 | 25.524
898 | 26.232 | 25.7304 | 0.50157 | 25.5239 | 25.7304 | 25.7567 | 25.783 | 25.8093 | 25.8357 | 25.862 | 25.8884 | 25.9147 | 25.9411 | 25.9675 | 25.9939 | 26.0203 | 26.0467 | 26.0731 | 26.0996 | 26.126 | 26.1525 | 26.179 | 26.2055 | 26.232 | 25.0261 | 25.0523 | 25.0784 | 25.1046 | 25.1307 | 25.1569 | 25.1831 | 25.2092 | 25.2354 | 25.2616 | 25.2878 | 25.314 | 25.3402 | 25.3664 | 25.3927 | 25.4189 | 25.4452 | 25.4714 | 25.4977 | 25.5239
899 | 26.2318 | 25.7303 | 0.50153 | 25.5239 | 25.7303 | 25.7566 | 25.7829 | 25.8092 | 25.8356 | 25.8619 | 25.8883 | 25.9146 | 25.941 | 25.9674 | 25.9938 | 26.0202 | 26.0466 | 26.073 | 26.0994 | 26.1259 | 26.1524 | 26.1788 | 26.2053 | 26.2318 | 25.0261 | 25.0523 | 25.0784 | 25.1046 | 25.1307 | 25.1569 | 25.183 | 25.2092 | 25.2354 | 25.2616 | 25.2878 | 25.314 | 25.3402 | 25.3664 | 25.3926 | 25.4189 | 25.4451 | 25.4714 | 25.4976 | 25.5239
900 | 26.2317 | 25.7302 | 0.50149 | 25.5238 | 25.7302 | 25.7565 | 25.7828 | 25.8091 | 25.8355 | 25.8618 | 25.8882 | 25.9145 | 25.9409 | 25.9673 | 25.9936 | 26.02 | 26.0465 | 26.0729 | 26.0993 | 26.1258 | 26.1522 | 26.1787 | 26.2052 | 26.2317 | 25.0261 | 25.0523 | 25.0784 | 25.1045 | 25.1307 | 25.1568 | 25.183 | 25.2092 | 25.2354 | 25.2615 | 25.2877 | 25.3139 | 25.3401 | 25.3664 | 25.3926 | 25.4188 | 25.445 | 25.4713 | 25.4976 | 25.5238
901 | 26.2316 | 25.7301 | 0.50144 | 25.5238 | 25.7301 | 25.7564 | 25.7827 | 25.809 | 25.8354 | 25.8617 | 25.888 | 25.9144 | 25.9408 | 25.9671 | 25.9935 | 26.0199 | 26.0463 | 26.0728 | 26.0992 | 26.1256 | 26.1521 | 26.1786 | 26.2051 | 26.2316 | 25.0261 | 25.0522 | 25.0784 | 25.1045 | 25.1307 | 25.1568 | 25.183 | 25.2092 | 25.2353 | 25.2615 | 25.2877 | 25.3139 | 25.3401 | 25.3663 | 25.3925 | 25.4188 | 25.445 | 25.4712 | 25.4975 | 25.5238
902 | 26.2314 | 25.73 | 0.5014 | 25.5237 | 25.73 | 25.7563 | 25.7826 | 25.8089 | 25.8353 | 25.8616 | 25.8879 | 25.9143 | 25.9407 | 25.967 | 25.9934 | 26.0198 | 26.0462 | 26.0726 | 26.0991 | 26.1255 | 26.152 | 26.1784 | 26.2049 | 26.2314 | 25.0261 | 25.0522 | 25.0784 | 25.1045 | 25.1307 | 25.1568 | 25.183 | 25.2091 | 25.2353 | 25.2615 | 25.2877 | 25.3139 | 25.3401 | 25.3663 | 25.3925 | 25.4187 | 25.4449 | 25.4712 | 25.4974 | 25.5237
903 | 26.2313 | 25.7299 | 0.50136 | 25.5236 | 25.7299 | 25.7562 | 25.7825 | 25.8088 | 25.8352 | 25.8615 | 25.8878 | 25.9142 | 25.9405 | 25.9669 | 25.9933 | 26.0197 | 26.0461 | 26.0725 | 26.0989 | 26.1254 | 26.1518 | 26.1783 | 26.2048 | 26.2313 | 25.0261 | 25.0522 | 25.0784 | 25.1045 | 25.1306 | 25.1568 | 25.1829 | 25.2091 | 25.2353 | 25.2614 | 25.2876 | 25.3138 | 25.34 | 25.3662 | 25.3924 | 25.4187 | 25.4449 | 25.4711 | 25.4974 | 25.5236
904 | 26.2311 | 25.7298 | 0.50132 | 25.5236 | 25.7298 | 25.7561 | 25.7824 | 25.8087 | 25.8351 | 25.8614 | 25.8877 | 25.9141 | 25.9404 | 25.9668 | 25.9932 | 26.0196 | 26.046 | 26.0724 | 26.0988 | 26.1252 | 26.1517 | 26.1782 | 26.2046 | 26.2311 | 25.0261 | 25.0522 | 25.0784 | 25.1045 | 25.1306 | 25.1568 | 25.1829 | 25.2091 | 25.2352 | 25.2614 | 25.2876 | 25.3138 | 25.34 | 25.3662 | 25.3924 | 25.4186 | 25.4448 | 25.4711 | 25.4973 | 25.5236
905 | 26.231 | 25.7297 | 0.50127 | 25.5235 | 25.7297 | 25.756 | 25.7823 | 25.8086 | 25.8349 | 25.8613 | 25.8876 | 25.914 | 25.9403 | 25.9667 | 25.9931 | 26.0194 | 26.0458 | 26.0723 | 26.0987 | 26.1251 | 26.1516 | 26.178 | 26.2045 | 26.231 | 25.0261 | 25.0522 | 25.0783 | 25.1045 | 25.1306 | 25.1567 | 25.1829 | 25.209 | 25.2352 | 25.2614 | 25.2876 | 25.3137 | 25.3399 | 25.3661 | 25.3923 | 25.4186 | 25.4448 | 25.471 | 25.4973 | 25.5235
906 | 26.2309 | 25.7296 | 0.50123 | 25.5234 | 25.7296 | 25.7559 | 25.7822 | 25.8085 | 25.8348 | 25.8612 | 25.8875 | 25.9138 | 25.9402 | 25.9666 | 25.9929 | 26.0193 | 26.0457 | 26.0721 | 26.0985 | 26.125 | 26.1514 | 26.1779 | 26.2044 | 26.2309 | 25.0261 | 25.0522 | 25.0783 | 25.1045 | 25.1306 | 25.1567 | 25.1829 | 25.209 | 25.2352 | 25.2613 | 25.2875 | 25.3137 | 25.3399 | 25.3661 | 25.3923 | 25.4185 | 25.4447 | 25.471 | 25.4972 | 25.5234
907 | 26.2307 | 25.7295 | 0.50119 | 25.5234 | 25.7295 | 25.7558 | 25.7821 | 25.8084 | 25.8347 | 25.8611 | 25.8874 | 25.9137 | 25.9401 | 25.9664 | 25.9928 | 26.0192 | 26.0456 | 26.072 | 26.0984 | 26.1248 | 26.1513 | 26.1778 | 26.2042 | 26.2307 | 25.0261 | 25.0522 | 25.0783 | 25.1044 | 25.1306 | 25.1567 | 25.1828 | 25.209 | 25.2351 | 25.2613 | 25.2875 | 25.3137 | 25.3398 | 25.366 | 25.3922 | 25.4185 | 25.4447 | 25.4709 | 25.4971 | 25.5234
908 | 26.2306 | 25.7294 | 0.50115 | 25.5233 | 25.7294 | 25.7557 | 25.782 | 25.8083 | 25.8346 | 25.8609 | 25.8873 | 25.9136 | 25.94 | 25.9663 | 25.9927 | 26.0191 | 26.0455 | 26.0719 | 26.0983 | 26.1247 | 26.1512 | 26.1776 | 26.2041 | 26.2306 | 25.0261 | 25.0522 | 25.0783 | 25.1044 | 25.1306 | 25.1567 | 25.1828 | 25.209 | 25.2351 | 25.2613 | 25.2874 | 25.3136 | 25.3398 | 25.366 | 25.3922 | 25.4184 | 25.4446 | 25.4708 | 25.4971 | 25.5233
909 | 26.2304 | 25.7293 | 0.5011 | 25.5233 | 25.7293 | 25.7556 | 25.7819 | 25.8082 | 25.8345 | 25.8608 | 25.8872 | 25.9135 | 25.9398 | 25.9662 | 25.9926 | 26.0189 | 26.0453 | 26.0717 | 26.0982 | 26.1246 | 26.151 | 26.1775 | 26.2039 | 26.2304 | 25.0261 | 25.0522 | 25.0783 | 25.1044 | 25.1305 | 25.1567 | 25.1828 | 25.2089 | 25.2351 | 25.2612 | 25.2874 | 25.3136 | 25.3398 | 25.3659 | 25.3921 | 25.4183 | 25.4446 | 25.4708 | 25.497 | 25.5233
910 | 26.2303 | 25.7292 | 0.50106 | 25.5232 | 25.7292 | 25.7555 | 25.7818 | 25.8081 | 25.8344 | 25.8607 | 25.887 | 25.9134 | 25.9397 | 25.9661 | 25.9924 | 26.0188 | 26.0452 | 26.0716 | 26.098 | 26.1244 | 26.1509 | 26.1773 | 26.2038 | 26.2303 | 25.0261 | 25.0522 | 25.0783 | 25.1044 | 25.1305 | 25.1566 | 25.1828 | 25.2089 | 25.2351 | 25.2612 | 25.2874 | 25.3135 | 25.3397 | 25.3659 | 25.3921 | 25.4183 | 25.4445 | 25.4707 | 25.497 | 25.5232
911 | 26.2301 | 25.7291 | 0.50102 | 25.5231 | 25.7291 | 25.7554 | 25.7817 | 25.808 | 25.8343 | 25.8606 | 25.8869 | 25.9133 | 25.9396 | 25.966 | 25.9923 | 26.0187 | 26.0451 | 26.0715 | 26.0979 | 26.1243 | 26.1507 | 26.1772 | 26.2037 | 26.2301 | 25.0261 | 25.0522 | 25.0783 | 25.1044 | 25.1305 | 25.1566 | 25.1827 | 25.2089 | 25.235 | 25.2612 | 25.2873 | 25.3135 | 25.3397 | 25.3659 | 25.392 | 25.4182 | 25.4444 | 25.4707 | 25.4969 | 25.5231
912 | 26.23 | 25.729 | 0.50097 | 25.5231 | 25.729 | 25.7553 | 25.7816 | 25.8079 | 25.8342 | 25.8605 | 25.8868 | 25.9131 | 25.9395 | 25.9658 | 25.9922 | 26.0186 | 26.0449 | 26.0713 | 26.0978 | 26.1242 | 26.1506 | 26.1771 | 26.2035 | 26.23 | 25.0261 | 25.0522 | 25.0783 | 25.1044 | 25.1305 | 25.1566 | 25.1827 | 25.2089 | 25.235 | 25.2611 | 25.2873 | 25.3135 | 25.3396 | 25.3658 | 25.392 | 25.4182 | 25.4444 | 25.4706 | 25.4968 | 25.5231
913 | 26.2298 | 25.7289 | 0.50093 | 25.523 | 25.7289 | 25.7552 | 25.7815 | 25.8078 | 25.8341 | 25.8604 | 25.8867 | 25.913 | 25.9394 | 25.9657 | 25.9921 | 26.0184 | 26.0448 | 26.0712 | 26.0976 | 26.124 | 26.1505 | 26.1769 | 26.2034 | 26.2298 | 25.0261 | 25.0522 | 25.0783 | 25.1044 | 25.1305 | 25.1566 | 25.1827 | 25.2088 | 25.235 | 25.2611 | 25.2873 | 25.3134 | 25.3396 | 25.3658 | 25.3919 | 25.4181 | 25.4443 | 25.4705 | 25.4968 | 25.523
914 | 26.2297 | 25.7288 | 0.50088 | 25.5229 | 25.7288 | 25.7551 | 25.7814 | 25.8077 | 25.834 | 25.8603 | 25.8866 | 25.9129 | 25.9392 | 25.9656 | 25.9919 | 26.0183 | 26.0447 | 26.0711 | 26.0975 | 26.1239 | 26.1503 | 26.1768 | 26.2032 | 26.2297 | 25.0261 | 25.0522 | 25.0782 | 25.1043 | 25.1304 | 25.1566 | 25.1827 | 25.2088 | 25.2349 | 25.2611 | 25.2872 | 25.3134 | 25.3395 | 25.3657 | 25.3919 | 25.4181 | 25.4443 | 25.4705 | 25.4967 | 25.5229
915 | 26.2295 | 25.7287 | 0.50084 | 25.5229 | 25.7287 | 25.755 | 25.7813 | 25.8075 | 25.8338 | 25.8601 | 25.8865 | 25.9128 | 25.9391 | 25.9655 | 25.9918 | 26.0182 | 26.0446 | 26.0709 | 26.0973 | 26.1238 | 26.1502 | 26.1766 | 26.2031 | 26.2295 | 25.0261 | 25.0521 | 25.0782 | 25.1043 | 25.1304 | 25.1565 | 25.1826 | 25.2088 | 25.2349 | 25.261 | 25.2872 | 25.3133 | 25.3395 | 25.3657 | 25.3918 | 25.418 | 25.4442 | 25.4704 | 25.4966 | 25.5229
916 | 26.2294 | 25.7286 | 0.5008 | 25.5228 | 25.7286 | 25.7549 | 25.7811 | 25.8074 | 25.8337 | 25.86 | 25.8863 | 25.9127 | 25.939 | 25.9653 | 25.9917 | 26.0181 | 26.0444 | 26.0708 | 26.0972 | 26.1236 | 26.15 | 26.1765 | 26.2029 | 26.2294 | 25.0261 | 25.0521 | 25.0782 | 25.1043 | 25.1304 | 25.1565 | 25.1826 | 25.2087 | 25.2349 | 25.261 | 25.2871 | 25.3133 | 25.3394 | 25.3656 | 25.3918 | 25.418 | 25.4442 | 25.4704 | 25.4966 | 25.5228
917 | 26.2292 | 25.7285 | 0.50075 | 25.5227 | 25.7285 | 25.7548 | 25.781 | 25.8073 | 25.8336 | 25.8599 | 25.8862 | 25.9125 | 25.9389 | 25.9652 | 25.9916 | 26.0179 | 26.0443 | 26.0707 | 26.0971 | 26.1235 | 26.1499 | 26.1763 | 26.2028 | 26.2292 | 25.0261 | 25.0521 | 25.0782 | 25.1043 | 25.1304 | 25.1565 | 25.1826 | 25.2087 | 25.2348 | 25.261 | 25.2871 | 25.3132 | 25.3394 | 25.3656 | 25.3917 | 25.4179 | 25.4441 | 25.4703 | 25.4965 | 25.5227
918 | 26.2291 | 25.7284 | 0.50071 | 25.5227 | 25.7284 | 25.7547 | 25.7809 | 25.8072 | 25.8335 | 25.8598 | 25.8861 | 25.9124 | 25.9387 | 25.9651 | 25.9914 | 26.0178 | 26.0442 | 26.0705 | 26.0969 | 26.1233 | 26.1498 | 26.1762 | 26.2026 | 26.2291 | 25.0261 | 25.0521 | 25.0782 | 25.1043 | 25.1304 | 25.1565 | 25.1826 | 25.2087 | 25.2348 | 25.2609 | 25.2871 | 25.3132 | 25.3394 | 25.3655 | 25.3917 | 25.4179 | 25.444 | 25.4702 | 25.4964 | 25.5227
919 | 26.2289 | 25.7283 | 0.50066 | 25.5226 | 25.7283 | 25.7545 | 25.7808 | 25.8071 | 25.8334 | 25.8597 | 25.886 | 25.9123 | 25.9386 | 25.965 | 25.9913 | 26.0177 | 26.044 | 26.0704 | 26.0968 | 26.1232 | 26.1496 | 26.176 | 26.2025 | 26.2289 | 25.0261 | 25.0521 | 25.0782 | 25.1043 | 25.1304 | 25.1564 | 25.1825 | 25.2087 | 25.2348 | 25.2609 | 25.287 | 25.3132 | 25.3393 | 25.3655 | 25.3916 | 25.4178 | 25.444 | 25.4702 | 25.4964 | 25.5226
920 | 26.2288 | 25.7282 | 0.50061 | 25.5225 | 25.7282 | 25.7544 | 25.7807 | 25.807 | 25.8333 | 25.8596 | 25.8859 | 25.9122 | 25.9385 | 25.9648 | 25.9912 | 26.0175 | 26.0439 | 26.0703 | 26.0967 | 26.1231 | 26.1495 | 26.1759 | 26.2023 | 26.2288 | 25.0261 | 25.0521 | 25.0782 | 25.1043 | 25.1303 | 25.1564 | 25.1825 | 25.2086 | 25.2347 | 25.2609 | 25.287 | 25.3131 | 25.3393 | 25.3654 | 25.3916 | 25.4178 | 25.4439 | 25.4701 | 25.4963 | 25.5225
921 | 26.2286 | 25.7281 | 0.50057 | 25.5224 | 25.7281 | 25.7543 | 25.7806 | 25.8069 | 25.8331 | 25.8594 | 25.8857 | 25.912 | 25.9384 | 25.9647 | 25.991 | 26.0174 | 26.0438 | 26.0701 | 26.0965 | 26.1229 | 26.1493 | 26.1757 | 26.2022 | 26.2286 | 25.026 | 25.0521 | 25.0782 | 25.1042 | 25.1303 | 25.1564 | 25.1825 | 25.2086 | 25.2347 | 25.2608 | 25.2869 | 25.3131 | 25.3392 | 25.3654 | 25.3915 | 25.4177 | 25.4439 | 25.4701 | 25.4962 | 25.5224
922 | 26.2285 | 25.728 | 0.50052 | 25.5224 | 25.728 | 25.7542 | 25.7805 | 25.8067 | 25.833 | 25.8593 | 25.8856 | 25.9119 | 25.9382 | 25.9646 | 25.9909 | 26.0173 | 26.0436 | 26.07 | 26.0964 | 26.1228 | 26.1492 | 26.1756 | 26.202 | 26.2285 | 25.026 | 25.0521 | 25.0782 | 25.1042 | 25.1303 | 25.1564 | 25.1825 | 25.2086 | 25.2347 | 25.2608 | 25.2869 | 25.313 | 25.3392 | 25.3653 | 25.3915 | 25.4176 | 25.4438 | 25.47 | 25.4962 | 25.5224
923 | 26.2283 | 25.7278 | 0.50048 | 25.5223 | 25.7278 | 25.7541 | 25.7804 | 25.8066 | 25.8329 | 25.8592 | 25.8855 | 25.9118 | 25.9381 | 25.9644 | 25.9908 | 26.0171 | 26.0435 | 26.0698 | 26.0962 | 26.1226 | 26.149 | 26.1754 | 26.2019 | 26.2283 | 25.026 | 25.0521 | 25.0781 | 25.1042 | 25.1303 | 25.1564 | 25.1824 | 25.2085 | 25.2346 | 25.2607 | 25.2869 | 25.313 | 25.3391 | 25.3653 | 25.3914 | 25.4176 | 25.4437 | 25.4699 | 25.4961 | 25.5223
924 | 26.2282 | 25.7277 | 0.50043 | 25.5222 | 25.7277 | 25.754 | 25.7802 | 25.8065 | 25.8328 | 25.8591 | 25.8854 | 25.9117 | 25.938 | 25.9643 | 25.9906 | 26.017 | 26.0433 | 26.0697 | 26.0961 | 26.1225 | 26.1489 | 26.1753 | 26.2017 | 26.2282 | 25.026 | 25.0521 | 25.0781 | 25.1042 | 25.1303 | 25.1563 | 25.1824 | 25.2085 | 25.2346 | 25.2607 | 25.2868 | 25.3129 | 25.3391 | 25.3652 | 25.3914 | 25.4175 | 25.4437 | 25.4699 | 25.496 | 25.5222
925 | 26.228 | 25.7276 | 0.50038 | 25.5222 | 25.7276 | 25.7539 | 25.7801 | 25.8064 | 25.8327 | 25.859 | 25.8852 | 25.9115 | 25.9379 | 25.9642 | 25.9905 | 26.0169 | 26.0432 | 26.0696 | 26.0959 | 26.1223 | 26.1487 | 26.1751 | 26.2016 | 26.228 | 25.026 | 25.0521 | 25.0781 | 25.1042 | 25.1302 | 25.1563 | 25.1824 | 25.2085 | 25.2346 | 25.2607 | 25.2868 | 25.3129 | 25.339 | 25.3652 | 25.3913 | 25.4175 | 25.4436 | 25.4698 | 25.496 | 25.5222
926 | 26.2278 | 25.7275 | 0.50034 | 25.5221 | 25.7275 | 25.7538 | 25.78 | 25.8063 | 25.8326 | 25.8588 | 25.8851 | 25.9114 | 25.9377 | 25.964 | 25.9904 | 26.0167 | 26.0431 | 26.0694 | 26.0958 | 26.1222 | 26.1486 | 26.175 | 26.2014 | 26.2278 | 25.026 | 25.0521 | 25.0781 | 25.1042 | 25.1302 | 25.1563 | 25.1824 | 25.2084 | 25.2345 | 25.2606 | 25.2867 | 25.3129 | 25.339 | 25.3651 | 25.3913 | 25.4174 | 25.4436 | 25.4697 | 25.4959 | 25.5221
927 | 26.2277 | 25.7274 | 0.50029 | 25.522 | 25.7274 | 25.7536 | 25.7799 | 25.8062 | 25.8324 | 25.8587 | 25.885 | 25.9113 | 25.9376 | 25.9639 | 25.9902 | 26.0166 | 26.0429 | 26.0693 | 26.0957 | 26.122 | 26.1484 | 26.1748 | 26.2013 | 26.2277 | 25.026 | 25.0521 | 25.0781 | 25.1041 | 25.1302 | 25.1563 | 25.1823 | 25.2084 | 25.2345 | 25.2606 | 25.2867 | 25.3128 | 25.3389 | 25.3651 | 25.3912 | 25.4174 | 25.4435 | 25.4697 | 25.4958 | 25.522
928 | 26.2275 | 25.7273 | 0.50024 | 25.522 | 25.7273 | 25.7535 | 25.7798 | 25.806 | 25.8323 | 25.8586 | 25.8849 | 25.9112 | 25.9375 | 25.9638 | 25.9901 | 26.0164 | 26.0428 | 26.0691 | 26.0955 | 26.1219 | 26.1483 | 26.1747 | 26.2011 | 26.2275 | 25.026 | 25.052 | 25.0781 | 25.1041 | 25.1302 | 25.1562 | 25.1823 | 25.2084 | 25.2345 | 25.2606 | 25.2867 | 25.3128 | 25.3389 | 25.365 | 25.3911 | 25.4173 | 25.4434 | 25.4696 | 25.4958 | 25.522
929 | 26.2274 | 25.7272 | 0.5002 | 25.5219 | 25.7272 | 25.7534 | 25.7797 | 25.8059 | 25.8322 | 25.8585 | 25.8847 | 25.911 | 25.9373 | 25.9636 | 25.99 | 26.0163 | 26.0426 | 26.069 | 26.0954 | 26.1217 | 26.1481 | 26.1745 | 26.2009 | 26.2274 | 25.026 | 25.052 | 25.0781 | 25.1041 | 25.1302 | 25.1562 | 25.1823 | 25.2084 | 25.2344 | 25.2605 | 25.2866 | 25.3127 | 25.3388 | 25.365 | 25.3911 | 25.4172 | 25.4434 | 25.4695 | 25.4957 | 25.5219
930 | 26.2272 | 25.7271 | 0.50015 | 25.5218 | 25.7271 | 25.7533 | 25.7795 | 25.8058 | 25.8321 | 25.8583 | 25.8846 | 25.9109 | 25.9372 | 25.9635 | 25.9898 | 26.0162 | 26.0425 | 26.0688 | 26.0952 | 26.1216 | 26.148 | 26.1744 | 26.2008 | 26.2272 | 25.026 | 25.052 | 25.0781 | 25.1041 | 25.1301 | 25.1562 | 25.1823 | 25.2083 | 25.2344 | 25.2605 | 25.2866 | 25.3127 | 25.3388 | 25.3649 | 25.391 | 25.4172 | 25.4433 | 25.4695 | 25.4956 | 25.5218
931 | 26.227 | 25.7269 | 0.5001 | 25.5217 | 25.7269 | 25.7532 | 25.7794 | 25.8057 | 25.8319 | 25.8582 | 25.8845 | 25.9108 | 25.9371 | 25.9634 | 25.9897 | 26.016 | 26.0424 | 26.0687 | 26.0951 | 26.1214 | 26.1478 | 26.1742 | 26.2006 | 26.227 | 25.026 | 25.052 | 25.078 | 25.1041 | 25.1301 | 25.1562 | 25.1822 | 25.2083 | 25.2344 | 25.2604 | 25.2865 | 25.3126 | 25.3387 | 25.3649 | 25.391 | 25.4171 | 25.4433 | 25.4694 | 25.4956 | 25.5217
932 | 26.2269 | 25.7268 | 0.50005 | 25.5217 | 25.7268 | 25.7531 | 25.7793 | 25.8056 | 25.8318 | 25.8581 | 25.8844 | 25.9106 | 25.9369 | 25.9632 | 25.9896 | 26.0159 | 26.0422 | 26.0686 | 26.0949 | 26.1213 | 26.1477 | 26.1741 | 26.2005 | 26.2269 | 25.026 | 25.052 | 25.078 | 25.1041 | 25.1301 | 25.1561 | 25.1822 | 25.2083 | 25.2343 | 25.2604 | 25.2865 | 25.3126 | 25.3387 | 25.3648 | 25.3909 | 25.4171 | 25.4432 | 25.4693 | 25.4955 | 25.5217
933 | 26.2267 | 25.7267 | 0.5 | 25.5216 | 25.7267 | 25.7529 | 25.7792 | 25.8054 | 25.8317 | 25.858 | 25.8842 | 25.9105 | 25.9368 | 25.9631 | 25.9894 | 26.0157 | 26.0421 | 26.0684 | 26.0948 | 26.1211 | 26.1475 | 26.1739 | 26.2003 | 26.2267 | 25.026 | 25.052 | 25.078 | 25.104 | 25.1301 | 25.1561 | 25.1822 | 25.2082 | 25.2343 | 25.2604 | 25.2865 | 25.3125 | 25.3386 | 25.3648 | 25.3909 | 25.417 | 25.4431 | 25.4693 | 25.4954 | 25.5216
934 | 26.2266 | 25.7266 | 0.49996 | 25.5215 | 25.7266 | 25.7528 | 25.7791 | 25.8053 | 25.8316 | 25.8578 | 25.8841 | 25.9104 | 25.9367 | 25.963 | 25.9893 | 26.0156 | 26.0419 | 26.0683 | 26.0946 | 26.121 | 26.1474 | 26.1737 | 26.2001 | 26.2266 | 25.026 | 25.052 | 25.078 | 25.104 | 25.1301 | 25.1561 | 25.1821 | 25.2082 | 25.2343 | 25.2603 | 25.2864 | 25.3125 | 25.3386 | 25.3647 | 25.3908 | 25.4169 | 25.4431 | 25.4692 | 25.4954 | 25.5215
935 | 26.2264 | 25.7265 | 0.49991 | 25.5214 | 25.7265 | 25.7527 | 25.7789 | 25.8052 | 25.8314 | 25.8577 | 25.884 | 25.9102 | 25.9365 | 25.9628 | 25.9891 | 26.0154 | 26.0418 | 26.0681 | 26.0945 | 26.1208 | 26.1472 | 26.1736 | 26.2 | 26.2264 | 25.026 | 25.052 | 25.078 | 25.104 | 25.13 | 25.1561 | 25.1821 | 25.2082 | 25.2342 | 25.2603 | 25.2864 | 25.3125 | 25.3385 | 25.3646 | 25.3908 | 25.4169 | 25.443 | 25.4691 | 25.4953 | 25.5214
936 | 26.2262 | 25.7264 | 0.49986 | 25.5214 | 25.7264 | 25.7526 | 25.7788 | 25.8051 | 25.8313 | 25.8576 | 25.8838 | 25.9101 | 25.9364 | 25.9627 | 25.989 | 26.0153 | 26.0416 | 26.068 | 26.0943 | 26.1207 | 26.147 | 26.1734 | 26.1998 | 26.2262 | 25.026 | 25.052 | 25.078 | 25.104 | 25.13 | 25.1561 | 25.1821 | 25.2081 | 25.2342 | 25.2603 | 25.2863 | 25.3124 | 25.3385 | 25.3646 | 25.3907 | 25.4168 | 25.4429 | 25.4691 | 25.4952 | 25.5214
937 | 26.2261 | 25.7263 | 0.49981 | 25.5213 | 25.7263 | 25.7525 | 25.7787 | 25.8049 | 25.8312 | 25.8574 | 25.8837 | 25.91 | 25.9363 | 25.9625 | 25.9888 | 26.0152 | 26.0415 | 26.0678 | 26.0942 | 26.1205 | 26.1469 | 26.1733 | 26.1997 | 26.2261 | 25.026 | 25.052 | 25.078 | 25.104 | 25.13 | 25.156 | 25.1821 | 25.2081 | 25.2342 | 25.2602 | 25.2863 | 25.3124 | 25.3384 | 25.3645 | 25.3906 | 25.4168 | 25.4429 | 25.469 | 25.4951 | 25.5213
938 | 26.2259 | 25.7261 | 0.49976 | 25.5212 | 25.7261 | 25.7524 | 25.7786 | 25.8048 | 25.8311 | 25.8573 | 25.8836 | 25.9098 | 25.9361 | 25.9624 | 25.9887 | 26.015 | 26.0413 | 26.0677 | 26.094 | 26.1204 | 26.1467 | 26.1731 | 26.1995 | 26.2259 | 25.026 | 25.052 | 25.078 | 25.104 | 25.13 | 25.156 | 25.182 | 25.2081 | 25.2341 | 25.2602 | 25.2862 | 25.3123 | 25.3384 | 25.3645 | 25.3906 | 25.4167 | 25.4428 | 25.4689 | 25.4951 | 25.5212
939 | 26.2257 | 25.726 | 0.49971 | 25.5211 | 25.726 | 25.7522 | 25.7785 | 25.8047 | 25.8309 | 25.8572 | 25.8834 | 25.9097 | 25.936 | 25.9623 | 25.9886 | 26.0149 | 26.0412 | 26.0675 | 26.0939 | 26.1202 | 26.1466 | 26.1729 | 26.1993 | 26.2257 | 25.026 | 25.052 | 25.0779 | 25.104 | 25.13 | 25.156 | 25.182 | 25.208 | 25.2341 | 25.2601 | 25.2862 | 25.3123 | 25.3383 | 25.3644 | 25.3905 | 25.4166 | 25.4427 | 25.4689 | 25.495 | 25.5211
940 | 26.2256 | 25.7259 | 0.49966 | 25.5211 | 25.7259 | 25.7521 | 25.7783 | 25.8046 | 25.8308 | 25.857 | 25.8833 | 25.9096 | 25.9358 | 25.9621 | 25.9884 | 26.0147 | 26.041 | 26.0674 | 26.0937 | 26.12 | 26.1464 | 26.1728 | 26.1992 | 26.2256 | 25.026 | 25.0519 | 25.0779 | 25.1039 | 25.1299 | 25.156 | 25.182 | 25.208 | 25.234 | 25.2601 | 25.2862 | 25.3122 | 25.3383 | 25.3644 | 25.3905 | 25.4166 | 25.4427 | 25.4688 | 25.4949 | 25.5211
941 | 26.2254 | 25.7258 | 0.49961 | 25.521 | 25.7258 | 25.752 | 25.7782 | 25.8044 | 25.8307 | 25.8569 | 25.8832 | 25.9094 | 25.9357 | 25.962 | 25.9883 | 26.0146 | 26.0409 | 26.0672 | 26.0935 | 26.1199 | 26.1462 | 26.1726 | 26.199 | 26.2254 | 25.026 | 25.0519 | 25.0779 | 25.1039 | 25.1299 | 25.1559 | 25.1819 | 25.208 | 25.234 | 25.2601 | 25.2861 | 25.3122 | 25.3382 | 25.3643 | 25.3904 | 25.4165 | 25.4426 | 25.4687 | 25.4949 | 25.521
942 | 26.2252 | 25.7257 | 0.49956 | 25.5209 | 25.7257 | 25.7519 | 25.7781 | 25.8043 | 25.8305 | 25.8568 | 25.883 | 25.9093 | 25.9356 | 25.9618 | 25.9881 | 26.0144 | 26.0407 | 26.0671 | 26.0934 | 26.1197 | 26.1461 | 26.1724 | 26.1988 | 26.2252 | 25.026 | 25.0519 | 25.0779 | 25.1039 | 25.1299 | 25.1559 | 25.1819 | 25.2079 | 25.234 | 25.26 | 25.2861 | 25.3121 | 25.3382 | 25.3643 | 25.3904 | 25.4164 | 25.4425 | 25.4687 | 25.4948 | 25.5209
943 | 26.225 | 25.7255 | 0.49951 | 25.5208 | 25.7255 | 25.7517 | 25.778 | 25.8042 | 25.8304 | 25.8566 | 25.8829 | 25.9092 | 25.9354 | 25.9617 | 25.988 | 26.0143 | 26.0406 | 26.0669 | 26.0932 | 26.1196 | 26.1459 | 26.1723 | 26.1987 | 26.225 | 25.026 | 25.0519 | 25.0779 | 25.1039 | 25.1299 | 25.1559 | 25.1819 | 25.2079 | 25.2339 | 25.26 | 25.286 | 25.3121 | 25.3381 | 25.3642 | 25.3903 | 25.4164 | 25.4425 | 25.4686 | 25.4947 | 25.5208
944 | 26.2249 | 25.7254 | 0.49946 | 25.5208 | 25.7254 | 25.7516 | 25.7778 | 25.8041 | 25.8303 | 25.8565 | 25.8828 | 25.909 | 25.9353 | 25.9615 | 25.9878 | 26.0141 | 26.0404 | 26.0667 | 26.0931 | 26.1194 | 26.1458 | 26.1721 | 26.1985 | 26.2249 | 25.026 | 25.0519 | 25.0779 | 25.1039 | 25.1299 | 25.1559 | 25.1819 | 25.2079 | 25.2339 | 25.2599 | 25.286 | 25.312 | 25.3381 | 25.3642 | 25.3902 | 25.4163 | 25.4424 | 25.4685 | 25.4946 | 25.5208
945 | 26.2247 | 25.7253 | 0.49941 | 25.5207 | 25.7253 | 25.7515 | 25.7777 | 25.8039 | 25.8301 | 25.8564 | 25.8826 | 25.9089 | 25.9351 | 25.9614 | 25.9877 | 26.014 | 26.0403 | 26.0666 | 26.0929 | 26.1192 | 26.1456 | 26.1719 | 26.1983 | 26.2247 | 25.0259 | 25.0519 | 25.0779 | 25.1038 | 25.1298 | 25.1558 | 25.1818 | 25.2078 | 25.2339 | 25.2599 | 25.2859 | 25.312 | 25.338 | 25.3641 | 25.3902 | 25.4163 | 25.4423 | 25.4685 | 25.4946 | 25.5207
946 | 26.2245 | 25.7252 | 0.49936 | 25.5206 | 25.7252 | 25.7514 | 25.7776 | 25.8038 | 25.83 | 25.8562 | 25.8825 | 25.9087 | 25.935 | 25.9613 | 25.9875 | 26.0138 | 26.0401 | 26.0664 | 26.0928 | 26.1191 | 26.1454 | 26.1718 | 26.1981 | 26.2245 | 25.0259 | 25.0519 | 25.0779 | 25.1038 | 25.1298 | 25.1558 | 25.1818 | 25.2078 | 25.2338 | 25.2598 | 25.2859 | 25.3119 | 25.338 | 25.364 | 25.3901 | 25.4162 | 25.4423 | 25.4684 | 25.4945 | 25.5206
947 | 26.2244 | 25.7251 | 0.4993 | 25.5205 | 25.7251 | 25.7512 | 25.7775 | 25.8037 | 25.8299 | 25.8561 | 25.8823 | 25.9086 | 25.9348 | 25.9611 | 25.9874 | 26.0137 | 26.04 | 26.0663 | 26.0926 | 26.1189 | 26.1453 | 26.1716 | 26.198 | 26.2244 | 25.0259 | 25.0519 | 25.0778 | 25.1038 | 25.1298 | 25.1558 | 25.1818 | 25.2078 | 25.2338 | 25.2598 | 25.2858 | 25.3119 | 25.3379 | 25.364 | 25.3901 | 25.4161 | 25.4422 | 25.4683 | 25.4944 | 25.5205
948 | 26.2242 | 25.7249 | 0.49925 | 25.5205 | 25.7249 | 25.7511 | 25.7773 | 25.8035 | 25.8297 | 25.856 | 25.8822 | 25.9084 | 25.9347 | 25.961 | 25.9872 | 26.0135 | 26.0398 | 26.0661 | 26.0924 | 26.1188 | 26.1451 | 26.1714 | 26.1978 | 26.2242 | 25.0259 | 25.0519 | 25.0778 | 25.1038 | 25.1298 | 25.1558 | 25.1817 | 25.2077 | 25.2337 | 25.2598 | 25.2858 | 25.3118 | 25.3379 | 25.3639 | 25.39 | 25.4161 | 25.4421 | 25.4682 | 25.4943 | 25.5205
949 | 26.224 | 25.7248 | 0.4992 | 25.5204 | 25.7248 | 25.751 | 25.7772 | 25.8034 | 25.8296 | 25.8558 | 25.8821 | 25.9083 | 25.9346 | 25.9608 | 25.9871 | 26.0134 | 26.0397 | 26.066 | 26.0923 | 26.1186 | 26.1449 | 26.1713 | 26.1976 | 26.224 | 25.0259 | 25.0519 | 25.0778 | 25.1038 | 25.1297 | 25.1557 | 25.1817 | 25.2077 | 25.2337 | 25.2597 | 25.2857 | 25.3118 | 25.3378 | 25.3639 | 25.3899 | 25.416 | 25.4421 | 25.4682 | 25.4943 | 25.5204
950 | 26.2238 | 25.7247 | 0.49915 | 25.5203 | 25.7247 | 25.7509 | 25.7771 | 25.8033 | 25.8295 | 25.8557 | 25.8819 | 25.9082 | 25.9344 | 25.9607 | 25.9869 | 26.0132 | 26.0395 | 26.0658 | 26.0921 | 26.1184 | 26.1448 | 26.1711 | 26.1975 | 26.2238 | 25.0259 | 25.0519 | 25.0778 | 25.1038 | 25.1297 | 25.1557 | 25.1817 | 25.2077 | 25.2337 | 25.2597 | 25.2857 | 25.3117 | 25.3378 | 25.3638 | 25.3899 | 25.4159 | 25.442 | 25.4681 | 25.4942 | 25.5203
951 | 26.2237 | 25.7246 | 0.49909 | 25.5202 | 25.7246 | 25.7507 | 25.7769 | 25.8031 | 25.8293 | 25.8556 | 25.8818 | 25.908 | 25.9343 | 25.9605 | 25.9868 | 26.0131 | 26.0393 | 26.0656 | 26.0919 | 26.1183 | 26.1446 | 26.1709 | 26.1973 | 26.2237 | 25.0259 | 25.0519 | 25.0778 | 25.1037 | 25.1297 | 25.1557 | 25.1817 | 25.2076 | 25.2336 | 25.2596 | 25.2857 | 25.3117 | 25.3377 | 25.3638 | 25.3898 | 25.4159 | 25.4419 | 25.468 | 25.4941 | 25.5202
952 | 26.2235 | 25.7244 | 0.49904 | 25.5201 | 25.7244 | 25.7506 | 25.7768 | 25.803 | 25.8292 | 25.8554 | 25.8816 | 25.9079 | 25.9341 | 25.9604 | 25.9866 | 26.0129 | 26.0392 | 26.0655 | 26.0918 | 26.1181 | 26.1444 | 26.1708 | 26.1971 | 26.2235 | 25.0259 | 25.0518 | 25.0778 | 25.1037 | 25.1297 | 25.1556 | 25.1816 | 25.2076 | 25.2336 | 25.2596 | 25.2856 | 25.3116 | 25.3377 | 25.3637 | 25.3897 | 25.4158 | 25.4419 | 25.4679 | 25.494 | 25.5201
953 | 26.2233 | 25.7243 | 0.49899 | 25.5201 | 25.7243 | 25.7505 | 25.7767 | 25.8029 | 25.8291 | 25.8553 | 25.8815 | 25.9077 | 25.934 | 25.9602 | 25.9865 | 26.0127 | 26.039 | 26.0653 | 26.0916 | 26.1179 | 26.1443 | 26.1706 | 26.1969 | 26.2233 | 25.0259 | 25.0518 | 25.0778 | 25.1037 | 25.1297 | 25.1556 | 25.1816 | 25.2076 | 25.2336 | 25.2596 | 25.2856 | 25.3116 | 25.3376 | 25.3636 | 25.3897 | 25.4157 | 25.4418 | 25.4679 | 25.494 | 25.5201
954 | 26.2231 | 25.7242 | 0.49894 | 25.52 | 25.7242 | 25.7504 | 25.7765 | 25.8027 | 25.8289 | 25.8551 | 25.8814 | 25.9076 | 25.9338 | 25.9601 | 25.9863 | 26.0126 | 26.0389 | 26.0652 | 26.0915 | 26.1178 | 26.1441 | 26.1704 | 26.1968 | 26.2231 | 25.0259 | 25.0518 | 25.0778 | 25.1037 | 25.1296 | 25.1556 | 25.1816 | 25.2075 | 25.2335 | 25.2595 | 25.2855 | 25.3115 | 25.3376 | 25.3636 | 25.3896 | 25.4157 | 25.4417 | 25.4678 | 25.4939 | 25.52
955 | 26.2229 | 25.7241 | 0.49888 | 25.5199 | 25.7241 | 25.7502 | 25.7764 | 25.8026 | 25.8288 | 25.855 | 25.8812 | 25.9074 | 25.9337 | 25.9599 | 25.9862 | 26.0124 | 26.0387 | 26.065 | 26.0913 | 26.1176 | 26.1439 | 26.1702 | 26.1966 | 26.2229 | 25.0259 | 25.0518 | 25.0777 | 25.1037 | 25.1296 | 25.1556 | 25.1815 | 25.2075 | 25.2335 | 25.2595 | 25.2855 | 25.3115 | 25.3375 | 25.3635 | 25.3896 | 25.4156 | 25.4417 | 25.4677 | 25.4938 | 25.5199
956 | 26.2228 | 25.7239 | 0.49883 | 25.5198 | 25.7239 | 25.7501 | 25.7763 | 25.8025 | 25.8287 | 25.8549 | 25.8811 | 25.9073 | 25.9335 | 25.9598 | 25.986 | 26.0123 | 26.0385 | 26.0648 | 26.0911 | 26.1174 | 26.1437 | 26.1701 | 26.1964 | 26.2228 | 25.0259 | 25.0518 | 25.0777 | 25.1037 | 25.1296 | 25.1555 | 25.1815 | 25.2075 | 25.2334 | 25.2594 | 25.2854 | 25.3114 | 25.3374 | 25.3635 | 25.3895 | 25.4155 | 25.4416 | 25.4677 | 25.4937 | 25.5198
957 | 26.2226 | 25.7238 | 0.49877 | 25.5197 | 25.7238 | 25.75 | 25.7761 | 25.8023 | 25.8285 | 25.8547 | 25.8809 | 25.9071 | 25.9334 | 25.9596 | 25.9859 | 26.0121 | 26.0384 | 26.0647 | 26.091 | 26.1173 | 26.1436 | 26.1699 | 26.1962 | 26.2226 | 25.0259 | 25.0518 | 25.0777 | 25.1036 | 25.1296 | 25.1555 | 25.1815 | 25.2074 | 25.2334 | 25.2594 | 25.2854 | 25.3114 | 25.3374 | 25.3634 | 25.3894 | 25.4155 | 25.4415 | 25.4676 | 25.4937 | 25.5197
958 | 26.2224 | 25.7237 | 0.49872 | 25.5196 | 25.7237 | 25.7498 | 25.776 | 25.8022 | 25.8284 | 25.8546 | 25.8808 | 25.907 | 25.9332 | 25.9595 | 25.9857 | 26.012 | 26.0382 | 26.0645 | 26.0908 | 26.1171 | 26.1434 | 26.1697 | 26.196 | 26.2224 | 25.0259 | 25.0518 | 25.0777 | 25.1036 | 25.1296 | 25.1555 | 25.1814 | 25.2074 | 25.2334 | 25.2593 | 25.2853 | 25.3113 | 25.3373 | 25.3633 | 25.3894 | 25.4154 | 25.4415 | 25.4675 | 25.4936 | 25.5196
959 | 26.2222 | 25.7235 | 0.49866 | 25.5196 | 25.7235 | 25.7497 | 25.7759 | 25.8021 | 25.8282 | 25.8544 | 25.8806 | 25.9068 | 25.9331 | 25.9593 | 25.9855 | 26.0118 | 26.0381 | 26.0643 | 26.0906 | 26.1169 | 26.1432 | 26.1695 | 26.1959 | 26.2222 | 25.0259 | 25.0518 | 25.0777 | 25.1036 | 25.1295 | 25.1555 | 25.1814 | 25.2074 | 25.2333 | 25.2593 | 25.2853 | 25.3113 | 25.3373 | 25.3633 | 25.3893 | 25.4153 | 25.4414 | 25.4674 | 25.4935 | 25.5196
960 | 26.222 | 25.7234 | 0.49861 | 25.5195 | 25.7234 | 25.7496 | 25.7757 | 25.8019 | 25.8281 | 25.8543 | 25.8805 | 25.9067 | 25.9329 | 25.9591 | 25.9854 | 26.0116 | 26.0379 | 26.0642 | 26.0904 | 26.1167 | 26.143 | 26.1694 | 26.1957 | 26.222 | 25.0259 | 25.0518 | 25.0777 | 25.1036 | 25.1295 | 25.1554 | 25.1814 | 25.2073 | 25.2333 | 25.2593 | 25.2852 | 25.3112 | 25.3372 | 25.3632 | 25.3892 | 25.4153 | 25.4413 | 25.4674 | 25.4934 | 25.5195
961 | 26.2218 | 25.7233 | 0.49855 | 25.5194 | 25.7233 | 25.7494 | 25.7756 | 25.8018 | 25.828 | 25.8541 | 25.8803 | 25.9065 | 25.9328 | 25.959 | 25.9852 | 26.0115 | 26.0377 | 26.064 | 26.0903 | 26.1166 | 26.1429 | 26.1692 | 26.1955 | 26.2218 | 25.0259 | 25.0518 | 25.0777 | 25.1036 | 25.1295 | 25.1554 | 25.1813 | 25.2073 | 25.2332 | 25.2592 | 25.2852 | 25.3112 | 25.3372 | 25.3632 | 25.3892 | 25.4152 | 25.4412 | 25.4673 | 25.4933 | 25.5194
962 | 26.2217 | 25.7232 | 0.4985 | 25.5193 | 25.7232 | 25.7493 | 25.7755 | 25.8016 | 25.8278 | 25.854 | 25.8802 | 25.9064 | 25.9326 | 25.9588 | 25.9851 | 26.0113 | 26.0376 | 26.0638 | 26.0901 | 26.1164 | 26.1427 | 26.169 | 26.1953 | 26.2217 | 25.0259 | 25.0518 | 25.0776 | 25.1035 | 25.1295 | 25.1554 | 25.1813 | 25.2073 | 25.2332 | 25.2592 | 25.2851 | 25.3111 | 25.3371 | 25.3631 | 25.3891 | 25.4151 | 25.4412 | 25.4672 | 25.4933 | 25.5193
963 | 26.2215 | 25.723 | 0.49844 | 25.5192 | 25.723 | 25.7492 | 25.7753 | 25.8015 | 25.8277 | 25.8539 | 25.88 | 25.9062 | 25.9325 | 25.9587 | 25.9849 | 26.0111 | 26.0374 | 26.0637 | 26.0899 | 26.1162 | 26.1425 | 26.1688 | 26.1951 | 26.2215 | 25.0259 | 25.0517 | 25.0776 | 25.1035 | 25.1294 | 25.1554 | 25.1813 | 25.2072 | 25.2332 | 25.2591 | 25.2851 | 25.3111 | 25.3371 | 25.363 | 25.3891 | 25.4151 | 25.4411 | 25.4671 | 25.4932 | 25.5192
964 | 26.2213 | 25.7229 | 0.49839 | 25.5191 | 25.7229 | 25.749 | 25.7752 | 25.8014 | 25.8275 | 25.8537 | 25.8799 | 25.9061 | 25.9323 | 25.9585 | 25.9847 | 26.011 | 26.0372 | 26.0635 | 26.0898 | 26.116 | 26.1423 | 26.1686 | 26.195 | 26.2213 | 25.0259 | 25.0517 | 25.0776 | 25.1035 | 25.1294 | 25.1553 | 25.1813 | 25.2072 | 25.2331 | 25.2591 | 25.285 | 25.311 | 25.337 | 25.363 | 25.389 | 25.415 | 25.441 | 25.4671 | 25.4931 | 25.5191
965 | 26.2211 | 25.7228 | 0.49833 | 25.5191 | 25.7228 | 25.7489 | 25.7751 | 25.8012 | 25.8274 | 25.8536 | 25.8797 | 25.9059 | 25.9321 | 25.9584 | 25.9846 | 26.0108 | 26.0371 | 26.0633 | 26.0896 | 26.1159 | 26.1422 | 26.1685 | 26.1948 | 26.2211 | 25.0259 | 25.0517 | 25.0776 | 25.1035 | 25.1294 | 25.1553 | 25.1812 | 25.2071 | 25.2331 | 25.259 | 25.285 | 25.311 | 25.3369 | 25.3629 | 25.3889 | 25.4149 | 25.4409 | 25.467 | 25.493 | 25.5191
966 | 26.2209 | 25.7226 | 0.49828 | 25.519 | 25.7226 | 25.7488 | 25.7749 | 25.8011 | 25.8272 | 25.8534 | 25.8796 | 25.9058 | 25.932 | 25.9582 | 25.9844 | 26.0107 | 26.0369 | 26.0632 | 26.0894 | 26.1157 | 26.142 | 26.1683 | 26.1946 | 26.2209 | 25.0259 | 25.0517 | 25.0776 | 25.1035 | 25.1294 | 25.1553 | 25.1812 | 25.2071 | 25.233 | 25.259 | 25.2849 | 25.3109 | 25.3369 | 25.3629 | 25.3889 | 25.4149 | 25.4409 | 25.4669 | 25.4929 | 25.519
967 | 26.2207 | 25.7225 | 0.49822 | 25.5189 | 25.7225 | 25.7486 | 25.7748 | 25.8009 | 25.8271 | 25.8533 | 25.8794 | 25.9056 | 25.9318 | 25.958 | 25.9843 | 26.0105 | 26.0367 | 26.063 | 26.0892 | 26.1155 | 26.1418 | 26.1681 | 26.1944 | 26.2207 | 25.0258 | 25.0517 | 25.0776 | 25.1035 | 25.1293 | 25.1552 | 25.1812 | 25.2071 | 25.233 | 25.2589 | 25.2849 | 25.3109 | 25.3368 | 25.3628 | 25.3888 | 25.4148 | 25.4408 | 25.4668 | 25.4929 | 25.5189
968 | 26.2205 | 25.7224 | 0.49816 | 25.5188 | 25.7224 | 25.7485 | 25.7746 | 25.8008 | 25.827 | 25.8531 | 25.8793 | 25.9055 | 25.9317 | 25.9579 | 25.9841 | 26.0103 | 26.0366 | 26.0628 | 26.0891 | 26.1153 | 26.1416 | 26.1679 | 26.1942 | 26.2205 | 25.0258 | 25.0517 | 25.0776 | 25.1034 | 25.1293 | 25.1552 | 25.1811 | 25.207 | 25.233 | 25.2589 | 25.2848 | 25.3108 | 25.3368 | 25.3627 | 25.3887 | 25.4147 | 25.4407 | 25.4667 | 25.4928 | 25.5188
969 | 26.2203 | 25.7222 | 0.4981 | 25.5187 | 25.7222 | 25.7484 | 25.7745 | 25.8006 | 25.8268 | 25.853 | 25.8791 | 25.9053 | 25.9315 | 25.9577 | 25.9839 | 26.0102 | 26.0364 | 26.0626 | 26.0889 | 26.1152 | 26.1414 | 26.1677 | 26.194 | 26.2203 | 25.0258 | 25.0517 | 25.0775 | 25.1034 | 25.1293 | 25.1552 | 25.1811 | 25.207 | 25.2329 | 25.2589 | 25.2848 | 25.3107 | 25.3367 | 25.3627 | 25.3887 | 25.4147 | 25.4407 | 25.4667 | 25.4927 | 25.5187
970 | 26.2201 | 25.7221 | 0.49805 | 25.5186 | 25.7221 | 25.7482 | 25.7744 | 25.8005 | 25.8267 | 25.8528 | 25.879 | 25.9052 | 25.9314 | 25.9576 | 25.9838 | 26.01 | 26.0362 | 26.0625 | 26.0887 | 26.115 | 26.1413 | 26.1675 | 26.1938 | 26.2201 | 25.0258 | 25.0517 | 25.0775 | 25.1034 | 25.1293 | 25.1552 | 25.1811 | 25.207 | 25.2329 | 25.2588 | 25.2847 | 25.3107 | 25.3366 | 25.3626 | 25.3886 | 25.4146 | 25.4406 | 25.4666 | 25.4926 | 25.5186
971 | 26.2199 | 25.722 | 0.49799 | 25.5185 | 25.722 | 25.7481 | 25.7742 | 25.8004 | 25.8265 | 25.8527 | 25.8788 | 25.905 | 25.9312 | 25.9574 | 25.9836 | 26.0098 | 26.0361 | 26.0623 | 26.0885 | 26.1148 | 26.1411 | 26.1673 | 26.1936 | 26.2199 | 25.0258 | 25.0517 | 25.0775 | 25.1034 | 25.1293 | 25.1551 | 25.181 | 25.2069 | 25.2328 | 25.2588 | 25.2847 | 25.3106 | 25.3366 | 25.3626 | 25.3885 | 25.4145 | 25.4405 | 25.4665 | 25.4925 | 25.5185
972 | 26.2198 | 25.7218 | 0.49793 | 25.5185 | 25.7218 | 25.7479 | 25.7741 | 25.8002 | 25.8264 | 25.8525 | 25.8787 | 25.9049 | 25.931 | 25.9572 | 25.9834 | 26.0097 | 26.0359 | 26.0621 | 26.0884 | 26.1146 | 26.1409 | 26.1672 | 26.1935 | 26.2198 | 25.0258 | 25.0517 | 25.0775 | 25.1034 | 25.1292 | 25.1551 | 25.181 | 25.2069 | 25.2328 | 25.2587 | 25.2846 | 25.3106 | 25.3365 | 25.3625 | 25.3885 | 25.4144 | 25.4404 | 25.4664 | 25.4924 | 25.5185
973 | 26.2196 | 25.7217 | 0.49787 | 25.5184 | 25.7217 | 25.7478 | 25.7739 | 25.8001 | 25.8262 | 25.8524 | 25.8785 | 25.9047 | 25.9309 | 25.9571 | 25.9833 | 26.0095 | 26.0357 | 26.0619 | 26.0882 | 26.1144 | 26.1407 | 26.167 | 26.1933 | 26.2196 | 25.0258 | 25.0517 | 25.0775 | 25.1033 | 25.1292 | 25.1551 | 25.181 | 25.2069 | 25.2328 | 25.2587 | 25.2846 | 25.3105 | 25.3365 | 25.3624 | 25.3884 | 25.4144 | 25.4404 | 25.4664 | 25.4924 | 25.5184
974 | 26.2194 | 25.7216 | 0.49781 | 25.5183 | 25.7216 | 25.7477 | 25.7738 | 25.7999 | 25.8261 | 25.8522 | 25.8784 | 25.9045 | 25.9307 | 25.9569 | 25.9831 | 26.0093 | 26.0355 | 26.0618 | 26.088 | 26.1143 | 26.1405 | 26.1668 | 26.1931 | 26.2194 | 25.0258 | 25.0516 | 25.0775 | 25.1033 | 25.1292 | 25.155 | 25.1809 | 25.2068 | 25.2327 | 25.2586 | 25.2845 | 25.3105 | 25.3364 | 25.3624 | 25.3883 | 25.4143 | 25.4403 | 25.4663 | 25.4923 | 25.5183
975 | 26.2192 | 25.7214 | 0.49776 | 25.5182 | 25.7214 | 25.7475 | 25.7737 | 25.7998 | 25.8259 | 25.8521 | 25.8782 | 25.9044 | 25.9306 | 25.9567 | 25.9829 | 26.0091 | 26.0354 | 26.0616 | 26.0878 | 26.1141 | 26.1403 | 26.1666 | 26.1929 | 26.2192 | 25.0258 | 25.0516 | 25.0775 | 25.1033 | 25.1292 | 25.155 | 25.1809 | 25.2068 | 25.2327 | 25.2586 | 25.2845 | 25.3104 | 25.3364 | 25.3623 | 25.3883 | 25.4142 | 25.4402 | 25.4662 | 25.4922 | 25.5182
976 | 26.219 | 25.7213 | 0.4977 | 25.5181 | 25.7213 | 25.7474 | 25.7735 | 25.7996 | 25.8258 | 25.8519 | 25.8781 | 25.9042 | 25.9304 | 25.9566 | 25.9828 | 26.009 | 26.0352 | 26.0614 | 26.0876 | 26.1139 | 26.1401 | 26.1664 | 26.1927 | 26.219 | 25.0258 | 25.0516 | 25.0774 | 25.1033 | 25.1291 | 25.155 | 25.1809 | 25.2067 | 25.2326 | 25.2585 | 25.2844 | 25.3104 | 25.3363 | 25.3622 | 25.3882 | 25.4142 | 25.4401 | 25.4661 | 25.4921 | 25.5181
977 | 26.2188 | 25.7211 | 0.49764 | 25.518 | 25.7211 | 25.7472 | 25.7734 | 25.7995 | 25.8256 | 25.8518 | 25.8779 | 25.9041 | 25.9302 | 25.9564 | 25.9826 | 26.0088 | 26.035 | 26.0612 | 26.0875 | 26.1137 | 26.14 | 26.1662 | 26.1925 | 26.2188 | 25.0258 | 25.0516 | 25.0774 | 25.1033 | 25.1291 | 25.155 | 25.1808 | 25.2067 | 25.2326 | 25.2585 | 25.2844 | 25.3103 | 25.3362 | 25.3622 | 25.3881 | 25.4141 | 25.4401 | 25.466 | 25.492 | 25.518
978 | 26.2186 | 25.721 | 0.49758 | 25.5179 | 25.721 | 25.7471 | 25.7732 | 25.7993 | 25.8255 | 25.8516 | 25.8778 | 25.9039 | 25.9301 | 25.9562 | 25.9824 | 26.0086 | 26.0348 | 26.0611 | 26.0873 | 26.1135 | 26.1398 | 26.166 | 26.1923 | 26.2186 | 25.0258 | 25.0516 | 25.0774 | 25.1032 | 25.1291 | 25.1549 | 25.1808 | 25.2067 | 25.2325 | 25.2584 | 25.2843 | 25.3103 | 25.3362 | 25.3621 | 25.3881 | 25.414 | 25.44 | 25.466 | 25.4919 | 25.5179
979 | 26.2184 | 25.7209 | 0.49752 | 25.5178 | 25.7209 | 25.747 | 25.7731 | 25.7992 | 25.8253 | 25.8515 | 25.8776 | 25.9037 | 25.9299 | 25.9561 | 25.9823 | 26.0085 | 26.0347 | 26.0609 | 26.0871 | 26.1133 | 26.1396 | 26.1658 | 26.1921 | 26.2184 | 25.0258 | 25.0516 | 25.0774 | 25.1032 | 25.1291 | 25.1549 | 25.1808 | 25.2066 | 25.2325 | 25.2584 | 25.2843 | 25.3102 | 25.3361 | 25.362 | 25.388 | 25.4139 | 25.4399 | 25.4659 | 25.4919 | 25.5178
980 | 26.2182 | 25.7207 | 0.49746 | 25.5178 | 25.7207 | 25.7468 | 25.7729 | 25.799 | 25.8252 | 25.8513 | 25.8774 | 25.9036 | 25.9297 | 25.9559 | 25.9821 | 26.0083 | 26.0345 | 26.0607 | 26.0869 | 26.1131 | 26.1394 | 26.1656 | 26.1919 | 26.2182 | 25.0258 | 25.0516 | 25.0774 | 25.1032 | 25.129 | 25.1549 | 25.1807 | 25.2066 | 25.2325 | 25.2583 | 25.2842 | 25.3101 | 25.3361 | 25.362 | 25.3879 | 25.4139 | 25.4398 | 25.4658 | 25.4918 | 25.5178
981 | 26.218 | 25.7206 | 0.4974 | 25.5177 | 25.7206 | 25.7467 | 25.7728 | 25.7989 | 25.825 | 25.8511 | 25.8773 | 25.9034 | 25.9296 | 25.9557 | 25.9819 | 26.0081 | 26.0343 | 26.0605 | 26.0867 | 26.113 | 26.1392 | 26.1654 | 26.1917 | 26.218 | 25.0258 | 25.0516 | 25.0774 | 25.1032 | 25.129 | 25.1548 | 25.1807 | 25.2066 | 25.2324 | 25.2583 | 25.2842 | 25.3101 | 25.336 | 25.3619 | 25.3878 | 25.4138 | 25.4397 | 25.4657 | 25.4917 | 25.5177
982 | 26.2178 | 25.7204 | 0.49734 | 25.5176 | 25.7204 | 25.7465 | 25.7726 | 25.7987 | 25.8249 | 25.851 | 25.8771 | 25.9033 | 25.9294 | 25.9556 | 25.9818 | 26.0079 | 26.0341 | 26.0603 | 26.0865 | 26.1128 | 26.139 | 26.1653 | 26.1915 | 26.2178 | 25.0258 | 25.0516 | 25.0774 | 25.1032 | 25.129 | 25.1548 | 25.1807 | 25.2065 | 25.2324 | 25.2583 | 25.2841 | 25.31 | 25.3359 | 25.3619 | 25.3878 | 25.4137 | 25.4397 | 25.4656 | 25.4916 | 25.5176
983 | 26.2176 | 25.7203 | 0.49728 | 25.5175 | 25.7203 | 25.7464 | 25.7725 | 25.7986 | 25.8247 | 25.8508 | 25.877 | 25.9031 | 25.9292 | 25.9554 | 25.9816 | 26.0078 | 26.0339 | 26.0601 | 26.0864 | 26.1126 | 26.1388 | 26.1651 | 26.1913 | 26.2176 | 25.0258 | 25.0516 | 25.0773 | 25.1031 | 25.129 | 25.1548 | 25.1806 | 25.2065 | 25.2323 | 25.2582 | 25.2841 | 25.31 | 25.3359 | 25.3618 | 25.3877 | 25.4136 | 25.4396 | 25.4655 | 25.4915 | 25.5175
984 | 26.2174 | 25.7202 | 0.49721 | 25.5174 | 25.7202 | 25.7463 | 25.7723 | 25.7984 | 25.8246 | 25.8507 | 25.8768 | 25.9029 | 25.9291 | 25.9552 | 25.9814 | 26.0076 | 26.0338 | 26.06 | 26.0862 | 26.1124 | 26.1386 | 26.1649 | 26.1911 | 26.2174 | 25.0258 | 25.0515 | 25.0773 | 25.1031 | 25.1289 | 25.1548 | 25.1806 | 25.2064 | 25.2323 | 25.2582 | 25.284 | 25.3099 | 25.3358 | 25.3617 | 25.3876 | 25.4136 | 25.4395 | 25.4655 | 25.4914 | 25.5174
985 | 26.2172 | 25.72 | 0.49715 | 25.5173 | 25.72 | 25.7461 | 25.7722 | 25.7983 | 25.8244 | 25.8505 | 25.8766 | 25.9028 | 25.9289 | 25.9551 | 25.9812 | 26.0074 | 26.0336 | 26.0598 | 26.086 | 26.1122 | 26.1384 | 26.1647 | 26.1909 | 26.2172 | 25.0258 | 25.0515 | 25.0773 | 25.1031 | 25.1289 | 25.1547 | 25.1806 | 25.2064 | 25.2322 | 25.2581 | 25.284 | 25.3099 | 25.3358 | 25.3617 | 25.3876 | 25.4135 | 25.4394 | 25.4654 | 25.4913 | 25.5173
986 | 26.217 | 25.7199 | 0.49709 | 25.5172 | 25.7199 | 25.746 | 25.772 | 25.7981 | 25.8242 | 25.8504 | 25.8765 | 25.9026 | 25.9287 | 25.9549 | 25.9811 | 26.0072 | 26.0334 | 26.0596 | 26.0858 | 26.112 | 26.1382 | 26.1645 | 26.1907 | 26.217 | 25.0258 | 25.0515 | 25.0773 | 25.1031 | 25.1289 | 25.1547 | 25.1805 | 25.2064 | 25.2322 | 25.2581 | 25.2839 | 25.3098 | 25.3357 | 25.3616 | 25.3875 | 25.4134 | 25.4394 | 25.4653 | 25.4912 | 25.5172
987 | 26.2168 | 25.7197 | 0.49703 | 25.5171 | 25.7197 | 25.7458 | 25.7719 | 25.798 | 25.8241 | 25.8502 | 25.8763 | 25.9024 | 25.9286 | 25.9547 | 25.9809 | 26.007 | 26.0332 | 26.0594 | 26.0856 | 26.1118 | 26.138 | 26.1643 | 26.1905 | 26.2168 | 25.0258 | 25.0515 | 25.0773 | 25.1031 | 25.1289 | 25.1547 | 25.1805 | 25.2063 | 25.2322 | 25.258 | 25.2839 | 25.3097 | 25.3356 | 25.3615 | 25.3874 | 25.4133 | 25.4393 | 25.4652 | 25.4912 | 25.5171
988 | 26.2166 | 25.7196 | 0.49697 | 25.517 | 25.7196 | 25.7457 | 25.7717 | 25.7978 | 25.8239 | 25.85 | 25.8762 | 25.9023 | 25.9284 | 25.9546 | 25.9807 | 26.0069 | 26.033 | 26.0592 | 26.0854 | 26.1116 | 26.1378 | 26.1641 | 26.1903 | 26.2166 | 25.0257 | 25.0515 | 25.0773 | 25.103 | 25.1288 | 25.1546 | 25.1805 | 25.2063 | 25.2321 | 25.258 | 25.2838 | 25.3097 | 25.3356 | 25.3615 | 25.3874 | 25.4133 | 25.4392 | 25.4651 | 25.4911 | 25.517
989 | 26.2164 | 25.7195 | 0.4969 | 25.5169 | 25.7195 | 25.7455 | 25.7716 | 25.7977 | 25.8238 | 25.8499 | 25.876 | 25.9021 | 25.9282 | 25.9544 | 25.9805 | 26.0067 | 26.0329 | 26.059 | 26.0852 | 26.1114 | 26.1377 | 26.1639 | 26.1901 | 26.2164 | 25.0257 | 25.0515 | 25.0773 | 25.103 | 25.1288 | 25.1546 | 25.1804 | 25.2062 | 25.2321 | 25.2579 | 25.2838 | 25.3096 | 25.3355 | 25.3614 | 25.3873 | 25.4132 | 25.4391 | 25.465 | 25.491 | 25.5169
990 | 26.2162 | 25.7193 | 0.49684 | 25.5168 | 25.7193 | 25.7454 | 25.7715 | 25.7975 | 25.8236 | 25.8497 | 25.8758 | 25.9019 | 25.9281 | 25.9542 | 25.9804 | 26.0065 | 26.0327 | 26.0589 | 26.085 | 26.1112 | 26.1375 | 26.1637 | 26.1899 | 26.2162 | 25.0257 | 25.0515 | 25.0772 | 25.103 | 25.1288 | 25.1546 | 25.1804 | 25.2062 | 25.232 | 25.2579 | 25.2837 | 25.3096 | 25.3354 | 25.3613 | 25.3872 | 25.4131 | 25.439 | 25.465 | 25.4909 | 25.5168
991 | 26.216 | 25.7192 | 0.49678 | 25.5168 | 25.7192 | 25.7452 | 25.7713 | 25.7974 | 25.8235 | 25.8496 | 25.8757 | 25.9018 | 25.9279 | 25.954 | 25.9802 | 26.0063 | 26.0325 | 26.0587 | 26.0849 | 26.1111 | 26.1373 | 26.1635 | 26.1897 | 26.216 | 25.0257 | 25.0515 | 25.0772 | 25.103 | 25.1288 | 25.1546 | 25.1804 | 25.2062 | 25.232 | 25.2578 | 25.2837 | 25.3095 | 25.3354 | 25.3613 | 25.3871 | 25.413 | 25.439 | 25.4649 | 25.4908 | 25.5168
992 | 26.2157 | 25.719 | 0.49672 | 25.5167 | 25.719 | 25.7451 | 25.7711 | 25.7972 | 25.8233 | 25.8494 | 25.8755 | 25.9016 | 25.9277 | 25.9539 | 25.98 | 26.0061 | 26.0323 | 26.0585 | 26.0847 | 26.1109 | 26.1371 | 26.1633 | 26.1895 | 26.2157 | 25.0257 | 25.0515 | 25.0772 | 25.103 | 25.1287 | 25.1545 | 25.1803 | 25.2061 | 25.2319 | 25.2578 | 25.2836 | 25.3095 | 25.3353 | 25.3612 | 25.3871 | 25.413 | 25.4389 | 25.4648 | 25.4907 | 25.5167
993 | 26.2155 | 25.7189 | 0.49665 | 25.5166 | 25.7189 | 25.7449 | 25.771 | 25.7971 | 25.8231 | 25.8492 | 25.8753 | 25.9014 | 25.9276 | 25.9537 | 25.9798 | 26.006 | 26.0321 | 26.0583 | 26.0845 | 26.1107 | 26.1369 | 26.1631 | 26.1893 | 26.2155 | 25.0257 | 25.0515 | 25.0772 | 25.1029 | 25.1287 | 25.1545 | 25.1803 | 25.2061 | 25.2319 | 25.2577 | 25.2836 | 25.3094 | 25.3353 | 25.3611 | 25.387 | 25.4129 | 25.4388 | 25.4647 | 25.4906 | 25.5166
994 | 26.2153 | 25.7187 | 0.49659 | 25.5165 | 25.7187 | 25.7448 | 25.7708 | 25.7969 | 25.823 | 25.8491 | 25.8752 | 25.9013 | 25.9274 | 25.9535 | 25.9796 | 26.0058 | 26.0319 | 26.0581 | 26.0843 | 26.1105 | 26.1367 | 26.1629 | 26.1891 | 26.2153 | 25.0257 | 25.0514 | 25.0772 | 25.1029 | 25.1287 | 25.1545 | 25.1802 | 25.206 | 25.2319 | 25.2577 | 25.2835 | 25.3093 | 25.3352 | 25.3611 | 25.3869 | 25.4128 | 25.4387 | 25.4646 | 25.4905 | 25.5165
995 | 26.2151 | 25.7186 | 0.49652 | 25.5164 | 25.7186 | 25.7446 | 25.7707 | 25.7968 | 25.8228 | 25.8489 | 25.875 | 25.9011 | 25.9272 | 25.9533 | 25.9795 | 26.0056 | 26.0318 | 26.0579 | 26.0841 | 26.1103 | 26.1365 | 26.1627 | 26.1889 | 26.2151 | 25.0257 | 25.0514 | 25.0772 | 25.1029 | 25.1287 | 25.1544 | 25.1802 | 25.206 | 25.2318 | 25.2576 | 25.2834 | 25.3093 | 25.3351 | 25.361 | 25.3869 | 25.4127 | 25.4386 | 25.4645 | 25.4905 | 25.5164
996 | 26.2149 | 25.7184 | 0.49646 | 25.5163 | 25.7184 | 25.7445 | 25.7705 | 25.7966 | 25.8227 | 25.8487 | 25.8748 | 25.9009 | 25.927 | 25.9532 | 25.9793 | 26.0054 | 26.0316 | 26.0577 | 26.0839 | 26.1101 | 26.1363 | 26.1625 | 26.1887 | 26.2149 | 25.0257 | 25.0514 | 25.0771 | 25.1029 | 25.1286 | 25.1544 | 25.1802 | 25.206 | 25.2318 | 25.2576 | 25.2834 | 25.3092 | 25.3351 | 25.3609 | 25.3868 | 25.4127 | 25.4386 | 25.4645 | 25.4904 | 25.5163
997 | 26.2147 | 25.7183 | 0.4964 | 25.5162 | 25.7183 | 25.7443 | 25.7704 | 25.7964 | 25.8225 | 25.8486 | 25.8747 | 25.9008 | 25.9269 | 25.953 | 25.9791 | 26.0052 | 26.0314 | 26.0575 | 26.0837 | 26.1099 | 26.1361 | 26.1623 | 26.1885 | 26.2147 | 25.0257 | 25.0514 | 25.0771 | 25.1029 | 25.1286 | 25.1544 | 25.1801 | 25.2059 | 25.2317 | 25.2575 | 25.2833 | 25.3092 | 25.335 | 25.3609 | 25.3867 | 25.4126 | 25.4385 | 25.4644 | 25.4903 | 25.5162
998 | 26.2145 | 25.7182 | 0.49633 | 25.5161 | 25.7182 | 25.7442 | 25.7702 | 25.7963 | 25.8223 | 25.8484 | 25.8745 | 25.9006 | 25.9267 | 25.9528 | 25.9789 | 26.005 | 26.0312 | 26.0573 | 26.0835 | 26.1097 | 26.1359 | 26.1621 | 26.1883 | 26.2145 | 25.0257 | 25.0514 | 25.0771 | 25.1028 | 25.1286 | 25.1543 | 25.1801 | 25.2059 | 25.2317 | 25.2575 | 25.2833 | 25.3091 | 25.3349 | 25.3608 | 25.3866 | 25.4125 | 25.4384 | 25.4643 | 25.4902 | 25.5161
999 | 26.2143 | 25.718 | 0.49626 | 25.516 | 25.718 | 25.744 | 25.7701 | 25.7961 | 25.8222 | 25.8483 | 25.8743 | 25.9004 | 25.9265 | 25.9526 | 25.9787 | 26.0049 | 26.031 | 26.0572 | 26.0833 | 26.1095 | 26.1357 | 26.1619 | 26.1881 | 26.2143 | 25.0257 | 25.0514 | 25.0771 | 25.1028 | 25.1286 | 25.1543 | 25.1801 | 25.2058 | 25.2316 | 25.2574 | 25.2832 | 25.309 | 25.3349 | 25.3607 | 25.3866 | 25.4124 | 25.4383 | 25.4642 | 25.4901 | 25.516
1000 | 26.2141 | 25.7179 | 0.4962 | 25.5159 | 25.7179 | 25.7439 | 25.7699 | 25.796 | 25.822 | 25.8481 | 25.8742 | 25.9002 | 25.9263 | 25.9524 | 25.9786 | 26.0047 | 26.0308 | 26.057 | 26.0831 | 26.1093 | 26.1355 | 26.1616 | 26.1878 | 26.2141 | 25.0257 | 25.0514 | 25.0771 | 25.1028 | 25.1285 | 25.1543 | 25.18 | 25.2058 | 25.2316 | 25.2574 | 25.2832 | 25.309 | 25.3348 | 25.3606 | 25.3865 | 25.4124 | 25.4382 | 25.4641 | 25.49 | 25.5159
1001 | 26.2138 | 25.7177 | 0.49613 | 25.5158 | 25.7177 | 25.7437 | 25.7698 | 25.7958 | 25.8219 | 25.8479 | 25.874 | 25.9001 | 25.9262 | 25.9523 | 25.9784 | 26.0045 | 26.0306 | 26.0568 | 26.0829 | 26.1091 | 26.1353 | 26.1614 | 26.1876 | 26.2138 | 25.0257 | 25.0514 | 25.0771 | 25.1028 | 25.1285 | 25.1542 | 25.18 | 25.2058 | 25.2315 | 25.2573 | 25.2831 | 25.3089 | 25.3347 | 25.3606 | 25.3864 | 25.4123 | 25.4381 | 25.464 | 25.4899 | 25.5158
1002 | 26.2136 | 25.7176 | 0.49607 | 25.5157 | 25.7176 | 25.7436 | 25.7696 | 25.7957 | 25.8217 | 25.8478 | 25.8738 | 25.8999 | 25.926 | 25.9521 | 25.9782 | 26.0043 | 26.0304 | 26.0566 | 26.0827 | 26.1089 | 26.135 | 26.1612 | 26.1874 | 26.2136 | 25.0257 | 25.0514 | 25.0771 | 25.1028 | 25.1285 | 25.1542 | 25.18 | 25.2057 | 25.2315 | 25.2573 | 25.2831 | 25.3089 | 25.3347 | 25.3605 | 25.3863 | 25.4122 | 25.4381 | 25.4639 | 25.4898 | 25.5157
1003 | 26.2134 | 25.7174 | 0.496 | 25.5156 | 25.7174 | 25.7434 | 25.7695 | 25.7955 | 25.8215 | 25.8476 | 25.8737 | 25.8997 | 25.9258 | 25.9519 | 25.978 | 26.0041 | 26.0302 | 26.0564 | 26.0825 | 26.1087 | 26.1348 | 26.161 | 26.1872 | 26.2134 | 25.0257 | 25.0513 | 25.077 | 25.1027 | 25.1285 | 25.1542 | 25.1799 | 25.2057 | 25.2314 | 25.2572 | 25.283 | 25.3088 | 25.3346 | 25.3604 | 25.3863 | 25.4121 | 25.438 | 25.4638 | 25.4897 | 25.5156
1004 | 26.2132 | 25.7173 | 0.49593 | 25.5155 | 25.7173 | 25.7433 | 25.7693 | 25.7953 | 25.8214 | 25.8474 | 25.8735 | 25.8996 | 25.9256 | 25.9517 | 25.9778 | 26.0039 | 26.03 | 26.0562 | 26.0823 | 26.1085 | 26.1346 | 26.1608 | 26.187 | 26.2132 | 25.0257 | 25.0513 | 25.077 | 25.1027 | 25.1284 | 25.1542 | 25.1799 | 25.2056 | 25.2314 | 25.2572 | 25.2829 | 25.3087 | 25.3346 | 25.3604 | 25.3862 | 25.412 | 25.4379 | 25.4638 | 25.4896 | 25.5155
1005 | 26.213 | 25.7171 | 0.49587 | 25.5154 | 25.7171 | 25.7431 | 25.7691 | 25.7952 | 25.8212 | 25.8473 | 25.8733 | 25.8994 | 25.9255 | 25.9515 | 25.9776 | 26.0037 | 26.0299 | 26.056 | 26.0821 | 26.1083 | 26.1344 | 26.1606 | 26.1868 | 26.213 | 25.0257 | 25.0513 | 25.077 | 25.1027 | 25.1284 | 25.1541 | 25.1799 | 25.2056 | 25.2314 | 25.2571 | 25.2829 | 25.3087 | 25.3345 | 25.3603 | 25.3861 | 25.412 | 25.4378 | 25.4637 | 25.4895 | 25.5154
1006 | 26.2128 | 25.717 | 0.4958 | 25.5153 | 25.717 | 25.743 | 25.769 | 25.795 | 25.821 | 25.8471 | 25.8731 | 25.8992 | 25.9253 | 25.9514 | 25.9774 | 26.0035 | 26.0297 | 26.0558 | 26.0819 | 26.1081 | 26.1342 | 26.1604 | 26.1866 | 26.2128 | 25.0257 | 25.0513 | 25.077 | 25.1027 | 25.1284 | 25.1541 | 25.1798 | 25.2056 | 25.2313 | 25.2571 | 25.2828 | 25.3086 | 25.3344 | 25.3602 | 25.386 | 25.4119 | 25.4377 | 25.4636 | 25.4894 | 25.5153
1007 | 26.2125 | 25.7168 | 0.49573 | 25.5152 | 25.7168 | 25.7428 | 25.7688 | 25.7948 | 25.8209 | 25.8469 | 25.873 | 25.899 | 25.9251 | 25.9512 | 25.9773 | 26.0034 | 26.0295 | 26.0556 | 26.0817 | 26.1079 | 26.134 | 26.1602 | 26.1864 | 26.2125 | 25.0256 | 25.0513 | 25.077 | 25.1027 | 25.1284 | 25.1541 | 25.1798 | 25.2055 | 25.2313 | 25.257 | 25.2828 | 25.3086 | 25.3344 | 25.3602 | 25.386 | 25.4118 | 25.4376 | 25.4635 | 25.4894 | 25.5152
1008 | 26.2123 | 25.7167 | 0.49567 | 25.5151 | 25.7167 | 25.7427 | 25.7687 | 25.7947 | 25.8207 | 25.8467 | 25.8728 | 25.8988 | 25.9249 | 25.951 | 25.9771 | 26.0032 | 26.0293 | 26.0554 | 26.0815 | 26.1077 | 26.1338 | 26.16 | 26.1861 | 26.2123 | 25.0256 | 25.0513 | 25.077 | 25.1026 | 25.1283 | 25.154 | 25.1797 | 25.2055 | 25.2312 | 25.257 | 25.2827 | 25.3085 | 25.3343 | 25.3601 | 25.3859 | 25.4117 | 25.4376 | 25.4634 | 25.4893 | 25.5151
1009 | 26.2121 | 25.7165 | 0.4956 | 25.515 | 25.7165 | 25.7425 | 25.7685 | 25.7945 | 25.8205 | 25.8466 | 25.8726 | 25.8987 | 25.9247 | 25.9508 | 25.9769 | 26.003 | 26.0291 | 26.0552 | 26.0813 | 26.1075 | 26.1336 | 26.1598 | 26.1859 | 26.2121 | 25.0256 | 25.0513 | 25.0769 | 25.1026 | 25.1283 | 25.154 | 25.1797 | 25.2054 | 25.2312 | 25.2569 | 25.2827 | 25.3084 | 25.3342 | 25.36 | 25.3858 | 25.4116 | 25.4375 | 25.4633 | 25.4892 | 25.515
1010 | 26.2119 | 25.7164 | 0.49553 | 25.5149 | 25.7164 | 25.7424 | 25.7684 | 25.7944 | 25.8204 | 25.8464 | 25.8724 | 25.8985 | 25.9246 | 25.9506 | 25.9767 | 26.0028 | 26.0289 | 26.055 | 26.0811 | 26.1072 | 26.1334 | 26.1595 | 26.1857 | 26.2119 | 25.0256 | 25.0513 | 25.0769 | 25.1026 | 25.1283 | 25.154 | 25.1797 | 25.2054 | 25.2311 | 25.2569 | 25.2826 | 25.3084 | 25.3342 | 25.3599 | 25.3857 | 25.4116 | 25.4374 | 25.4632 | 25.4891 | 25.5149
1011 | 26.2117 | 25.7162 | 0.49546 | 25.5148 | 25.7162 | 25.7422 | 25.7682 | 25.7942 | 25.8202 | 25.8462 | 25.8723 | 25.8983 | 25.9244 | 25.9504 | 25.9765 | 26.0026 | 26.0287 | 26.0548 | 26.0809 | 26.107 | 26.1332 | 26.1593 | 26.1855 | 26.2117 | 25.0256 | 25.0513 | 25.0769 | 25.1026 | 25.1282 | 25.1539 | 25.1796 | 25.2053 | 25.2311 | 25.2568 | 25.2826 | 25.3083 | 25.3341 | 25.3599 | 25.3857 | 25.4115 | 25.4373 | 25.4631 | 25.489 | 25.5148
1012 | 26.2115 | 25.7161 | 0.49539 | 25.5147 | 25.7161 | 25.742 | 25.768 | 25.794 | 25.82 | 25.8461 | 25.8721 | 25.8981 | 25.9242 | 25.9502 | 25.9763 | 26.0024 | 26.0285 | 26.0546 | 26.0807 | 26.1068 | 26.133 | 26.1591 | 26.1853 | 26.2115 | 25.0256 | 25.0512 | 25.0769 | 25.1026 | 25.1282 | 25.1539 | 25.1796 | 25.2053 | 25.231 | 25.2568 | 25.2825 | 25.3083 | 25.334 | 25.3598 | 25.3856 | 25.4114 | 25.4372 | 25.463 | 25.4889 | 25.5147
1013 | 26.2112 | 25.7159 | 0.49532 | 25.5146 | 25.7159 | 25.7419 | 25.7679 | 25.7939 | 25.8199 | 25.8459 | 25.8719 | 25.898 | 25.924 | 25.9501 | 25.9761 | 26.0022 | 26.0283 | 26.0544 | 26.0805 | 26.1066 | 26.1328 | 26.1589 | 26.1851 | 26.2112 | 25.0256 | 25.0512 | 25.0769 | 25.1025 | 25.1282 | 25.1539 | 25.1796 | 25.2053 | 25.231 | 25.2567 | 25.2824 | 25.3082 | 25.334 | 25.3597 | 25.3855 | 25.4113 | 25.4371 | 25.463 | 25.4888 | 25.5146
1014 | 26.211 | 25.7158 | 0.49525 | 25.5145 | 25.7158 | 25.7417 | 25.7677 | 25.7937 | 25.8197 | 25.8457 | 25.8717 | 25.8978 | 25.9238 | 25.9499 | 25.9759 | 26.002 | 26.0281 | 26.0542 | 26.0803 | 26.1064 | 26.1325 | 26.1587 | 26.1848 | 26.211 | 25.0256 | 25.0512 | 25.0769 | 25.1025 | 25.1282 | 25.1538 | 25.1795 | 25.2052 | 25.2309 | 25.2567 | 25.2824 | 25.3081 | 25.3339 | 25.3597 | 25.3854 | 25.4112 | 25.437 | 25.4629 | 25.4887 | 25.5145
1015 | 26.2108 | 25.7156 | 0.49518 | 25.5144 | 25.7156 | 25.7416 | 25.7675 | 25.7935 | 25.8195 | 25.8455 | 25.8716 | 25.8976 | 25.9236 | 25.9497 | 25.9757 | 26.0018 | 26.0279 | 26.054 | 26.0801 | 26.1062 | 26.1323 | 26.1585 | 26.1846 | 26.2108 | 25.0256 | 25.0512 | 25.0768 | 25.1025 | 25.1281 | 25.1538 | 25.1795 | 25.2052 | 25.2309 | 25.2566 | 25.2823 | 25.3081 | 25.3338 | 25.3596 | 25.3854 | 25.4112 | 25.437 | 25.4628 | 25.4886 | 25.5144
1016 | 26.2106 | 25.7154 | 0.49511 | 25.5143 | 25.7154 | 25.7414 | 25.7674 | 25.7934 | 25.8194 | 25.8454 | 25.8714 | 25.8974 | 25.9235 | 25.9495 | 25.9756 | 26.0016 | 26.0277 | 26.0538 | 26.0799 | 26.106 | 26.1321 | 26.1583 | 26.1844 | 26.2106 | 25.0256 | 25.0512 | 25.0768 | 25.1025 | 25.1281 | 25.1538 | 25.1794 | 25.2051 | 25.2308 | 25.2565 | 25.2823 | 25.308 | 25.3338 | 25.3595 | 25.3853 | 25.4111 | 25.4369 | 25.4627 | 25.4885 | 25.5143
1017 | 26.2103 | 25.7153 | 0.49504 | 25.5142 | 25.7153 | 25.7413 | 25.7672 | 25.7932 | 25.8192 | 25.8452 | 25.8712 | 25.8972 | 25.9233 | 25.9493 | 25.9754 | 26.0014 | 26.0275 | 26.0536 | 26.0797 | 26.1058 | 26.1319 | 26.158 | 26.1842 | 26.2103 | 25.0256 | 25.0512 | 25.0768 | 25.1024 | 25.1281 | 25.1537 | 25.1794 | 25.2051 | 25.2308 | 25.2565 | 25.2822 | 25.3079 | 25.3337 | 25.3594 | 25.3852 | 25.411 | 25.4368 | 25.4626 | 25.4884 | 25.5142
1018 | 26.2101 | 25.7151 | 0.49497 | 25.5141 | 25.7151 | 25.7411 | 25.7671 | 25.793 | 25.819 | 25.845 | 25.871 | 25.8971 | 25.9231 | 25.9491 | 25.9752 | 26.0012 | 26.0273 | 26.0534 | 26.0795 | 26.1056 | 26.1317 | 26.1578 | 26.184 | 26.2101 | 25.0256 | 25.0512 | 25.0768 | 25.1024 | 25.1281 | 25.1537 | 25.1794 | 25.205 | 25.2307 | 25.2564 | 25.2822 | 25.3079 | 25.3336 | 25.3594 | 25.3851 | 25.4109 | 25.4367 | 25.4625 | 25.4883 | 25.5141
1019 | 26.2099 | 25.715 | 0.4949 | 25.514 | 25.715 | 25.7409 | 25.7669 | 25.7929 | 25.8189 | 25.8449 | 25.8709 | 25.8969 | 25.9229 | 25.9489 | 25.975 | 26.001 | 26.0271 | 26.0532 | 26.0793 | 26.1054 | 26.1315 | 26.1576 | 26.1837 | 26.2099 | 25.0256 | 25.0512 | 25.0768 | 25.1024 | 25.128 | 25.1537 | 25.1793 | 25.205 | 25.2307 | 25.2564 | 25.2821 | 25.3078 | 25.3336 | 25.3593 | 25.3851 | 25.4108 | 25.4366 | 25.4624 | 25.4882 | 25.514
1020 | 26.2097 | 25.7148 | 0.49483 | 25.5139 | 25.7148 | 25.7408 | 25.7667 | 25.7927 | 25.8187 | 25.8447 | 25.8707 | 25.8967 | 25.9227 | 25.9487 | 25.9748 | 26.0008 | 26.0269 | 26.053 | 26.0791 | 26.1052 | 26.1313 | 26.1574 | 26.1835 | 26.2097 | 25.0256 | 25.0512 | 25.0768 | 25.1024 | 25.128 | 25.1536 | 25.1793 | 25.205 | 25.2306 | 25.2563 | 25.282 | 25.3078 | 25.3335 | 25.3592 | 25.385 | 25.4107 | 25.4365 | 25.4623 | 25.4881 | 25.5139
1021 | 26.2094 | 25.7147 | 0.49476 | 25.5138 | 25.7147 | 25.7406 | 25.7666 | 25.7925 | 25.8185 | 25.8445 | 25.8705 | 25.8965 | 25.9225 | 25.9486 | 25.9746 | 26.0006 | 26.0267 | 26.0528 | 26.0789 | 26.1049 | 26.131 | 26.1572 | 26.1833 | 26.2094 | 25.0256 | 25.0512 | 25.0767 | 25.1024 | 25.128 | 25.1536 | 25.1793 | 25.2049 | 25.2306 | 25.2563 | 25.282 | 25.3077 | 25.3334 | 25.3592 | 25.3849 | 25.4107 | 25.4364 | 25.4622 | 25.488 | 25.5138
1022 | 26.2092 | 25.7145 | 0.49469 | 25.5137 | 25.7145 | 25.7405 | 25.7664 | 25.7924 | 25.8183 | 25.8443 | 25.8703 | 25.8963 | 25.9223 | 25.9484 | 25.9744 | 26.0004 | 26.0265 | 26.0526 | 26.0786 | 26.1047 | 26.1308 | 26.1569 | 26.1831 | 26.2092 | 25.0256 | 25.0511 | 25.0767 | 25.1023 | 25.1279 | 25.1536 | 25.1792 | 25.2049 | 25.2305 | 25.2562 | 25.2819 | 25.3076 | 25.3333 | 25.3591 | 25.3848 | 25.4106 | 25.4363 | 25.4621 | 25.4879 | 25.5137
1023 | 26.209 | 25.7144 | 0.49462 | 25.5136 | 25.7144 | 25.7403 | 25.7662 | 25.7922 | 25.8182 | 25.8442 | 25.8701 | 25.8961 | 25.9221 | 25.9482 | 25.9742 | 26.0002 | 26.0263 | 26.0524 | 26.0784 | 26.1045 | 26.1306 | 26.1567 | 26.1828 | 26.209 | 25.0256 | 25.0511 | 25.0767 | 25.1023 | 25.1279 | 25.1535 | 25.1792 | 25.2048 | 25.2305 | 25.2562 | 25.2819 | 25.3076 | 25.3333 | 25.359 | 25.3847 | 25.4105 | 25.4363 | 25.462 | 25.4878 | 25.5136
1024 | 26.2087 | 25.7142 | 0.49455 | 25.5135 | 25.7142 | 25.7401 | 25.7661 | 25.792 | 25.818 | 25.844 | 25.87 | 25.896 | 25.922 | 25.948 | 25.974 | 26 | 26.0261 | 26.0522 | 26.0782 | 26.1043 | 26.1304 | 26.1565 | 26.1826 | 26.2087 | 25.0256 | 25.0511 | 25.0767 | 25.1023 | 25.1279 | 25.1535 | 25.1791 | 25.2048 | 25.2304 | 25.2561 | 25.2818 | 25.3075 | 25.3332 | 25.3589 | 25.3847 | 25.4104 | 25.4362 | 25.4619 | 25.4877 | 25.5135
1025 | 26.2085 | 25.714 | 0.49447 | 25.5134 | 25.714 | 25.74 | 25.7659 | 25.7919 | 25.8178 | 25.8438 | 25.8698 | 25.8958 | 25.9218 | 25.9478 | 25.9738 | 25.9998 | 26.0259 | 26.0519 | 26.078 | 26.1041 | 26.1302 | 26.1563 | 26.1824 | 26.2085 | 25.0255 | 25.0511 | 25.0767 | 25.1023 | 25.1279 | 25.1535 | 25.1791 | 25.2047 | 25.2304 | 25.2561 | 25.2817 | 25.3074 | 25.3331 | 25.3589 | 25.3846 | 25.4103 | 25.4361 | 25.4618 | 25.4876 | 25.5134
1026 | 26.2083 | 25.7139 | 0.4944 | 25.5133 | 25.7139 | 25.7398 | 25.7657 | 25.7917 | 25.8177 | 25.8436 | 25.8696 | 25.8956 | 25.9216 | 25.9476 | 25.9736 | 25.9996 | 26.0257 | 26.0517 | 26.0778 | 26.1039 | 26.13 | 26.1561 | 26.1822 | 26.2083 | 25.0255 | 25.0511 | 25.0767 | 25.1022 | 25.1278 | 25.1534 | 25.1791 | 25.2047 | 25.2304 | 25.256 | 25.2817 | 25.3074 | 25.3331 | 25.3588 | 25.3845 | 25.4102 | 25.436 | 25.4618 | 25.4875 | 25.5133
1027 | 26.2081 | 25.7137 | 0.49433 | 25.5132 | 25.7137 | 25.7397 | 25.7656 | 25.7915 | 25.8175 | 25.8434 | 25.8694 | 25.8954 | 25.9214 | 25.9474 | 25.9734 | 25.9994 | 26.0255 | 26.0515 | 26.0776 | 26.1037 | 26.1297 | 26.1558 | 26.1819 | 26.2081 | 25.0255 | 25.0511 | 25.0766 | 25.1022 | 25.1278 | 25.1534 | 25.179 | 25.2047 | 25.2303 | 25.256 | 25.2816 | 25.3073 | 25.333 | 25.3587 | 25.3844 | 25.4102 | 25.4359 | 25.4617 | 25.4874 | 25.5132
1028 | 26.2078 | 25.7136 | 0.49425 | 25.5131 | 25.7136 | 25.7395 | 25.7654 | 25.7914 | 25.8173 | 25.8433 | 25.8692 | 25.8952 | 25.9212 | 25.9472 | 25.9732 | 25.9992 | 26.0253 | 26.0513 | 26.0774 | 26.1034 | 26.1295 | 26.1556 | 26.1817 | 26.2078 | 25.0255 | 25.0511 | 25.0766 | 25.1022 | 25.1278 | 25.1534 | 25.179 | 25.2046 | 25.2303 | 25.2559 | 25.2816 | 25.3072 | 25.3329 | 25.3586 | 25.3843 | 25.4101 | 25.4358 | 25.4616 | 25.4873 | 25.5131
1029 | 26.2076 | 25.7134 | 0.49418 | 25.513 | 25.7134 | 25.7393 | 25.7652 | 25.7912 | 25.8171 | 25.8431 | 25.869 | 25.895 | 25.921 | 25.947 | 25.973 | 25.999 | 26.0251 | 26.0511 | 26.0772 | 26.1032 | 26.1293 | 26.1554 | 26.1815 | 26.2076 | 25.0255 | 25.0511 | 25.0766 | 25.1022 | 25.1278 | 25.1533 | 25.179 | 25.2046 | 25.2302 | 25.2558 | 25.2815 | 25.3072 | 25.3329 | 25.3586 | 25.3843 | 25.41 | 25.4357 | 25.4615 | 25.4872 | 25.513
1030 | 26.2074 | 25.7133 | 0.49411 | 25.5129 | 25.7133 | 25.7392 | 25.7651 | 25.791 | 25.817 | 25.8429 | 25.8689 | 25.8948 | 25.9208 | 25.9468 | 25.9728 | 25.9988 | 26.0249 | 26.0509 | 26.0769 | 26.103 | 26.1291 | 26.1552 | 26.1813 | 26.2074 | 25.0255 | 25.051 | 25.0766 | 25.1022 | 25.1277 | 25.1533 | 25.1789 | 25.2045 | 25.2302 | 25.2558 | 25.2814 | 25.3071 | 25.3328 | 25.3585 | 25.3842 | 25.4099 | 25.4356 | 25.4614 | 25.4871 | 25.5129
1031 | 26.2071 | 25.7131 | 0.49403 | 25.5128 | 25.7131 | 25.739 | 25.7649 | 25.7908 | 25.8168 | 25.8427 | 25.8687 | 25.8947 | 25.9206 | 25.9466 | 25.9726 | 25.9986 | 26.0247 | 26.0507 | 26.0767 | 26.1028 | 26.1289 | 26.1549 | 26.181 | 26.2071 | 25.0255 | 25.051 | 25.0766 | 25.1021 | 25.1277 | 25.1533 | 25.1789 | 25.2045 | 25.2301 | 25.2557 | 25.2814 | 25.307 | 25.3327 | 25.3584 | 25.3841 | 25.4098 | 25.4355 | 25.4613 | 25.487 | 25.5128
1032 | 26.2069 | 25.7129 | 0.49396 | 25.5127 | 25.7129 | 25.7388 | 25.7647 | 25.7907 | 25.8166 | 25.8425 | 25.8685 | 25.8945 | 25.9204 | 25.9464 | 25.9724 | 25.9984 | 26.0244 | 26.0505 | 26.0765 | 26.1026 | 26.1286 | 26.1547 | 26.1808 | 26.2069 | 25.0255 | 25.051 | 25.0766 | 25.1021 | 25.1277 | 25.1532 | 25.1788 | 25.2044 | 25.2301 | 25.2557 | 25.2813 | 25.307 | 25.3327 | 25.3583 | 25.384 | 25.4097 | 25.4355 | 25.4612 | 25.4869 | 25.5127
1033 | 26.2067 | 25.7128 | 0.49389 | 25.5126 | 25.7128 | 25.7387 | 25.7646 | 25.7905 | 25.8164 | 25.8424 | 25.8683 | 25.8943 | 25.9202 | 25.9462 | 25.9722 | 25.9982 | 26.0242 | 26.0503 | 26.0763 | 26.1023 | 26.1284 | 26.1545 | 26.1806 | 26.2067 | 25.0255 | 25.051 | 25.0765 | 25.1021 | 25.1276 | 25.1532 | 25.1788 | 25.2044 | 25.23 | 25.2556 | 25.2813 | 25.3069 | 25.3326 | 25.3583 | 25.3839 | 25.4096 | 25.4354 | 25.4611 | 25.4868 | 25.5126
1034 | 26.2064 | 25.7126 | 0.49381 | 25.5125 | 25.7126 | 25.7385 | 25.7644 | 25.7903 | 25.8162 | 25.8422 | 25.8681 | 25.8941 | 25.9201 | 25.946 | 25.972 | 25.998 | 26.024 | 26.0501 | 26.0761 | 26.1021 | 26.1282 | 26.1543 | 26.1803 | 26.2064 | 25.0255 | 25.051 | 25.0765 | 25.1021 | 25.1276 | 25.1532 | 25.1788 | 25.2044 | 25.23 | 25.2556 | 25.2812 | 25.3069 | 25.3325 | 25.3582 | 25.3839 | 25.4096 | 25.4353 | 25.461 | 25.4867 | 25.5125
1035 | 26.2062 | 25.7125 | 0.49374 | 25.5124 | 25.7125 | 25.7383 | 25.7642 | 25.7901 | 25.8161 | 25.842 | 25.8679 | 25.8939 | 25.9199 | 25.9458 | 25.9718 | 25.9978 | 26.0238 | 26.0498 | 26.0759 | 26.1019 | 26.128 | 26.154 | 26.1801 | 26.2062 | 25.0255 | 25.051 | 25.0765 | 25.102 | 25.1276 | 25.1531 | 25.1787 | 25.2043 | 25.2299 | 25.2555 | 25.2811 | 25.3068 | 25.3324 | 25.3581 | 25.3838 | 25.4095 | 25.4352 | 25.4609 | 25.4866 | 25.5124
1036 | 26.206 | 25.7123 | 0.49366 | 25.5123 | 25.7123 | 25.7382 | 25.7641 | 25.79 | 25.8159 | 25.8418 | 25.8678 | 25.8937 | 25.9197 | 25.9456 | 25.9716 | 25.9976 | 26.0236 | 26.0496 | 26.0756 | 26.1017 | 26.1277 | 26.1538 | 26.1799 | 26.206 | 25.0255 | 25.051 | 25.0765 | 25.102 | 25.1276 | 25.1531 | 25.1787 | 25.2043 | 25.2299 | 25.2555 | 25.2811 | 25.3067 | 25.3324 | 25.358 | 25.3837 | 25.4094 | 25.4351 | 25.4608 | 25.4865 | 25.5123
1037 | 26.2057 | 25.7121 | 0.49358 | 25.5122 | 25.7121 | 25.738 | 25.7639 | 25.7898 | 25.8157 | 25.8416 | 25.8676 | 25.8935 | 25.9195 | 25.9454 | 25.9714 | 25.9974 | 26.0234 | 26.0494 | 26.0754 | 26.1015 | 26.1275 | 26.1536 | 26.1796 | 26.2057 | 25.0255 | 25.051 | 25.0765 | 25.102 | 25.1275 | 25.1531 | 25.1786 | 25.2042 | 25.2298 | 25.2554 | 25.281 | 25.3067 | 25.3323 | 25.358 | 25.3836 | 25.4093 | 25.435 | 25.4607 | 25.4864 | 25.5122
1038 | 26.2055 | 25.712 | 0.49351 | 25.5121 | 25.712 | 25.7378 | 25.7637 | 25.7896 | 25.8155 | 25.8415 | 25.8674 | 25.8933 | 25.9193 | 25.9452 | 25.9712 | 25.9972 | 26.0232 | 26.0492 | 26.0752 | 26.1012 | 26.1273 | 26.1533 | 26.1794 | 26.2055 | 25.0255 | 25.051 | 25.0765 | 25.102 | 25.1275 | 25.153 | 25.1786 | 25.2042 | 25.2298 | 25.2554 | 25.281 | 25.3066 | 25.3322 | 25.3579 | 25.3835 | 25.4092 | 25.4349 | 25.4606 | 25.4863 | 25.5121
1039 | 26.2052 | 25.7118 | 0.49343 | 25.512 | 25.7118 | 25.7377 | 25.7636 | 25.7895 | 25.8154 | 25.8413 | 25.8672 | 25.8931 | 25.9191 | 25.945 | 25.971 | 25.997 | 26.023 | 26.049 | 26.075 | 26.101 | 26.1271 | 26.1531 | 26.1792 | 26.2052 | 25.0255 | 25.0509 | 25.0764 | 25.102 | 25.1275 | 25.153 | 25.1786 | 25.2041 | 25.2297 | 25.2553 | 25.2809 | 25.3065 | 25.3322 | 25.3578 | 25.3835 | 25.4091 | 25.4348 | 25.4605 | 25.4862 | 25.512
1040 | 26.205 | 25.7116 | 0.49336 | 25.5118 | 25.7116 | 25.7375 | 25.7634 | 25.7893 | 25.8152 | 25.8411 | 25.867 | 25.8929 | 25.9189 | 25.9448 | 25.9708 | 25.9968 | 26.0228 | 26.0488 | 26.0748 | 26.1008 | 26.1268 | 26.1529 | 26.1789 | 26.205 | 25.0255 | 25.0509 | 25.0764 | 25.1019 | 25.1274 | 25.153 | 25.1785 | 25.2041 | 25.2297 | 25.2552 | 25.2808 | 25.3065 | 25.3321 | 25.3577 | 25.3834 | 25.409 | 25.4347 | 25.4604 | 25.4861 | 25.5118
1041 | 26.2048 | 25.7115 | 0.49328 | 25.5117 | 25.7115 | 25.7373 | 25.7632 | 25.7891 | 25.815 | 25.8409 | 25.8668 | 25.8927 | 25.9187 | 25.9446 | 25.9706 | 25.9966 | 26.0226 | 26.0485 | 26.0746 | 26.1006 | 26.1266 | 26.1526 | 26.1787 | 26.2048 | 25.0255 | 25.0509 | 25.0764 | 25.1019 | 25.1274 | 25.1529 | 25.1785 | 25.204 | 25.2296 | 25.2552 | 25.2808 | 25.3064 | 25.332 | 25.3576 | 25.3833 | 25.409 | 25.4346 | 25.4603 | 25.486 | 25.5117
1042 | 26.2045 | 25.7113 | 0.4932 | 25.5116 | 25.7113 | 25.7372 | 25.763 | 25.7889 | 25.8148 | 25.8407 | 25.8666 | 25.8926 | 25.9185 | 25.9444 | 25.9704 | 25.9964 | 26.0223 | 26.0483 | 26.0743 | 26.1003 | 26.1264 | 26.1524 | 26.1785 | 26.2045 | 25.0254 | 25.0509 | 25.0764 | 25.1019 | 25.1274 | 25.1529 | 25.1784 | 25.204 | 25.2296 | 25.2551 | 25.2807 | 25.3063 | 25.3319 | 25.3576 | 25.3832 | 25.4089 | 25.4345 | 25.4602 | 25.4859 | 25.5116
1043 | 26.2043 | 25.7112 | 0.49313 | 25.5115 | 25.7112 | 25.737 | 25.7629 | 25.7887 | 25.8146 | 25.8405 | 25.8664 | 25.8924 | 25.9183 | 25.9442 | 25.9702 | 25.9962 | 26.0221 | 26.0481 | 26.0741 | 26.1001 | 26.1261 | 26.1522 | 26.1782 | 26.2043 | 25.0254 | 25.0509 | 25.0764 | 25.1019 | 25.1274 | 25.1529 | 25.1784 | 25.2039 | 25.2295 | 25.2551 | 25.2807 | 25.3063 | 25.3319 | 25.3575 | 25.3831 | 25.4088 | 25.4344 | 25.4601 | 25.4858 | 25.5115
1044 | 26.204 | 25.711 | 0.49305 | 25.5114 | 25.711 | 25.7368 | 25.7627 | 25.7886 | 25.8145 | 25.8403 | 25.8663 | 25.8922 | 25.9181 | 25.944 | 25.97 | 25.9959 | 26.0219 | 26.0479 | 26.0739 | 26.0999 | 26.1259 | 26.1519 | 26.178 | 26.204 | 25.0254 | 25.0509 | 25.0764 | 25.1018 | 25.1273 | 25.1528 | 25.1784 | 25.2039 | 25.2295 | 25.255 | 25.2806 | 25.3062 | 25.3318 | 25.3574 | 25.3831 | 25.4087 | 25.4344 | 25.46 | 25.4857 | 25.5114
1045 | 26.2038 | 25.7108 | 0.49297 | 25.5113 | 25.7108 | 25.7367 | 25.7625 | 25.7884 | 25.8143 | 25.8402 | 25.8661 | 25.892 | 25.9179 | 25.9438 | 25.9698 | 25.9957 | 26.0217 | 26.0477 | 26.0737 | 26.0997 | 26.1257 | 26.1517 | 26.1777 | 26.2038 | 25.0254 | 25.0509 | 25.0763 | 25.1018 | 25.1273 | 25.1528 | 25.1783 | 25.2039 | 25.2294 | 25.255 | 25.2805 | 25.3061 | 25.3317 | 25.3573 | 25.383 | 25.4086 | 25.4343 | 25.4599 | 25.4856 | 25.5113
1046 | 26.2036 | 25.7107 | 0.49289 | 25.5112 | 25.7107 | 25.7365 | 25.7624 | 25.7882 | 25.8141 | 25.84 | 25.8659 | 25.8918 | 25.9177 | 25.9436 | 25.9696 | 25.9955 | 26.0215 | 26.0475 | 26.0734 | 26.0994 | 26.1255 | 26.1515 | 26.1775 | 26.2036 | 25.0254 | 25.0509 | 25.0763 | 25.1018 | 25.1273 | 25.1528 | 25.1783 | 25.2038 | 25.2294 | 25.2549 | 25.2805 | 25.3061 | 25.3317 | 25.3573 | 25.3829 | 25.4085 | 25.4342 | 25.4598 | 25.4855 | 25.5112
1047 | 26.2033 | 25.7105 | 0.49281 | 25.5111 | 25.7105 | 25.7363 | 25.7622 | 25.788 | 25.8139 | 25.8398 | 25.8657 | 25.8916 | 25.9175 | 25.9434 | 25.9694 | 25.9953 | 26.0213 | 26.0472 | 26.0732 | 26.0992 | 26.1252 | 26.1512 | 26.1773 | 26.2033 | 25.0254 | 25.0509 | 25.0763 | 25.1018 | 25.1272 | 25.1527 | 25.1782 | 25.2038 | 25.2293 | 25.2548 | 25.2804 | 25.306 | 25.3316 | 25.3572 | 25.3828 | 25.4084 | 25.4341 | 25.4597 | 25.4854 | 25.5111
1048 | 26.2031 | 25.7103 | 0.49274 | 25.511 | 25.7103 | 25.7362 | 25.762 | 25.7879 | 25.8137 | 25.8396 | 25.8655 | 25.8914 | 25.9173 | 25.9432 | 25.9692 | 25.9951 | 26.0211 | 26.047 | 26.073 | 26.099 | 26.125 | 26.151 | 26.177 | 26.2031 | 25.0254 | 25.0508 | 25.0763 | 25.1017 | 25.1272 | 25.1527 | 25.1782 | 25.2037 | 25.2292 | 25.2548 | 25.2804 | 25.3059 | 25.3315 | 25.3571 | 25.3827 | 25.4083 | 25.434 | 25.4596 | 25.4853 | 25.511
1049 | 26.2028 | 25.7102 | 0.49266 | 25.5109 | 25.7102 | 25.736 | 25.7618 | 25.7877 | 25.8135 | 25.8394 | 25.8653 | 25.8912 | 25.9171 | 25.943 | 25.9689 | 25.9949 | 26.0208 | 26.0468 | 26.0728 | 26.0988 | 26.1248 | 26.1508 | 26.1768 | 26.2028 | 25.0254 | 25.0508 | 25.0763 | 25.1017 | 25.1272 | 25.1527 | 25.1782 | 25.2037 | 25.2292 | 25.2547 | 25.2803 | 25.3059 | 25.3314 | 25.357 | 25.3826 | 25.4083 | 25.4339 | 25.4595 | 25.4852 | 25.5109
1050 | 26.2026 | 25.71 | 0.49258 | 25.5108 | 25.71 | 25.7358 | 25.7617 | 25.7875 | 25.8134 | 25.8392 | 25.8651 | 25.891 | 25.9169 | 25.9428 | 25.9687 | 25.9947 | 26.0206 | 26.0466 | 26.0726 | 26.0985 | 26.1245 | 26.1505 | 26.1765 | 26.2026 | 25.0254 | 25.0508 | 25.0762 | 25.1017 | 25.1272 | 25.1526 | 25.1781 | 25.2036 | 25.2291 | 25.2547 | 25.2802 | 25.3058 | 25.3314 | 25.3569 | 25.3826 | 25.4082 | 25.4338 | 25.4594 | 25.4851 | 25.5108
1051 | 26.2023 | 25.7098 | 0.4925 | 25.5107 | 25.7098 | 25.7357 | 25.7615 | 25.7873 | 25.8132 | 25.839 | 25.8649 | 25.8908 | 25.9167 | 25.9426 | 25.9685 | 25.9945 | 26.0204 | 26.0464 | 26.0723 | 26.0983 | 26.1243 | 26.1503 | 26.1763 | 26.2023 | 25.0254 | 25.0508 | 25.0762 | 25.1017 | 25.1271 | 25.1526 | 25.1781 | 25.2036 | 25.2291 | 25.2546 | 25.2802 | 25.3057 | 25.3313 | 25.3569 | 25.3825 | 25.4081 | 25.4337 | 25.4593 | 25.485 | 25.5107
1052 | 26.2021 | 25.7097 | 0.49242 | 25.5105 | 25.7097 | 25.7355 | 25.7613 | 25.7871 | 25.813 | 25.8389 | 25.8647 | 25.8906 | 25.9165 | 25.9424 | 25.9683 | 25.9942 | 26.0202 | 26.0461 | 26.0721 | 26.0981 | 26.1241 | 26.1501 | 26.1761 | 26.2021 | 25.0254 | 25.0508 | 25.0762 | 25.1016 | 25.1271 | 25.1526 | 25.178 | 25.2035 | 25.229 | 25.2546 | 25.2801 | 25.3057 | 25.3312 | 25.3568 | 25.3824 | 25.408 | 25.4336 | 25.4592 | 25.4849 | 25.5105
1053 | 26.2018 | 25.7095 | 0.49234 | 25.5104 | 25.7095 | 25.7353 | 25.7611 | 25.787 | 25.8128 | 25.8387 | 25.8645 | 25.8904 | 25.9163 | 25.9422 | 25.9681 | 25.994 | 26.02 | 26.0459 | 26.0719 | 26.0978 | 26.1238 | 26.1498 | 26.1758 | 26.2018 | 25.0254 | 25.0508 | 25.0762 | 25.1016 | 25.1271 | 25.1525 | 25.178 | 25.2035 | 25.229 | 25.2545 | 25.28 | 25.3056 | 25.3311 | 25.3567 | 25.3823 | 25.4079 | 25.4335 | 25.4591 | 25.4848 | 25.5104
1054 | 26.2016 | 25.7093 | 0.49226 | 25.5103 | 25.7093 | 25.7351 | 25.761 | 25.7868 | 25.8126 | 25.8385 | 25.8643 | 25.8902 | 25.9161 | 25.942 | 25.9679 | 25.9938 | 26.0198 | 26.0457 | 26.0716 | 26.0976 | 26.1236 | 26.1496 | 26.1756 | 26.2016 | 25.0254 | 25.0508 | 25.0762 | 25.1016 | 25.127 | 25.1525 | 25.178 | 25.2034 | 25.2289 | 25.2545 | 25.28 | 25.3055 | 25.3311 | 25.3566 | 25.3822 | 25.4078 | 25.4334 | 25.459 | 25.4847 | 25.5103
1055 | 26.2013 | 25.7092 | 0.49218 | 25.5102 | 25.7092 | 25.735 | 25.7608 | 25.7866 | 25.8124 | 25.8383 | 25.8641 | 25.89 | 25.9159 | 25.9418 | 25.9677 | 25.9936 | 26.0195 | 26.0455 | 26.0714 | 26.0974 | 26.1234 | 26.1493 | 26.1753 | 26.2013 | 25.0254 | 25.0508 | 25.0762 | 25.1016 | 25.127 | 25.1525 | 25.1779 | 25.2034 | 25.2289 | 25.2544 | 25.2799 | 25.3054 | 25.331 | 25.3566 | 25.3821 | 25.4077 | 25.4333 | 25.4589 | 25.4846 | 25.5102
1056 | 26.2011 | 25.709 | 0.4921 | 25.5101 | 25.709 | 25.7348 | 25.7606 | 25.7864 | 25.8123 | 25.8381 | 25.864 | 25.8898 | 25.9157 | 25.9416 | 25.9675 | 25.9934 | 26.0193 | 26.0452 | 26.0712 | 26.0971 | 26.1231 | 26.1491 | 26.1751 | 26.2011 | 25.0254 | 25.0507 | 25.0761 | 25.1016 | 25.127 | 25.1524 | 25.1779 | 25.2034 | 25.2288 | 25.2543 | 25.2798 | 25.3054 | 25.3309 | 25.3565 | 25.382 | 25.4076 | 25.4332 | 25.4588 | 25.4845 | 25.5101
1057 | 26.2009 | 25.7088 | 0.49202 | 25.51 | 25.7088 | 25.7346 | 25.7604 | 25.7862 | 25.8121 | 25.8379 | 25.8638 | 25.8896 | 25.9155 | 25.9414 | 25.9673 | 25.9932 | 26.0191 | 26.045 | 26.071 | 26.0969 | 26.1229 | 26.1489 | 26.1748 | 26.2009 | 25.0254 | 25.0507 | 25.0761 | 25.1015 | 25.127 | 25.1524 | 25.1778 | 25.2033 | 25.2288 | 25.2543 | 25.2798 | 25.3053 | 25.3308 | 25.3564 | 25.382 | 25.4075 | 25.4331 | 25.4587 | 25.4844 | 25.51
1058 | 26.2006 | 25.7087 | 0.49194 | 25.5099 | 25.7087 | 25.7345 | 25.7603 | 25.7861 | 25.8119 | 25.8377 | 25.8636 | 25.8894 | 25.9153 | 25.9412 | 25.9671 | 25.993 | 26.0189 | 26.0448 | 26.0707 | 26.0967 | 26.1226 | 26.1486 | 26.1746 | 26.2006 | 25.0254 | 25.0507 | 25.0761 | 25.1015 | 25.1269 | 25.1524 | 25.1778 | 25.2033 | 25.2287 | 25.2542 | 25.2797 | 25.3052 | 25.3308 | 25.3563 | 25.3819 | 25.4075 | 25.433 | 25.4586 | 25.4843 | 25.5099
1059 | 26.2004 | 25.7085 | 0.49185 | 25.5098 | 25.7085 | 25.7343 | 25.7601 | 25.7859 | 25.8117 | 25.8375 | 25.8634 | 25.8892 | 25.9151 | 25.941 | 25.9668 | 25.9927 | 26.0187 | 26.0446 | 26.0705 | 26.0965 | 26.1224 | 26.1484 | 26.1744 | 26.2004 | 25.0253 | 25.0507 | 25.0761 | 25.1015 | 25.1269 | 25.1523 | 25.1778 | 25.2032 | 25.2287 | 25.2542 | 25.2797 | 25.3052 | 25.3307 | 25.3562 | 25.3818 | 25.4074 | 25.4329 | 25.4585 | 25.4841 | 25.5098
1060 | 26.2001 | 25.7083 | 0.49177 | 25.5097 | 25.7083 | 25.7341 | 25.7599 | 25.7857 | 25.8115 | 25.8373 | 25.8632 | 25.889 | 25.9149 | 25.9407 | 25.9666 | 25.9925 | 26.0184 | 26.0443 | 26.0703 | 26.0962 | 26.1222 | 26.1481 | 26.1741 | 26.2001 | 25.0253 | 25.0507 | 25.0761 | 25.1015 | 25.1269 | 25.1523 | 25.1777 | 25.2032 | 25.2286 | 25.2541 | 25.2796 | 25.3051 | 25.3306 | 25.3562 | 25.3817 | 25.4073 | 25.4328 | 25.4584 | 25.484 | 25.5097
1061 | 26.1999 | 25.7082 | 0.49169 | 25.5095 | 25.7082 | 25.7339 | 25.7597 | 25.7855 | 25.8113 | 25.8371 | 25.863 | 25.8888 | 25.9147 | 25.9405 | 25.9664 | 25.9923 | 26.0182 | 26.0441 | 26.07 | 26.096 | 26.1219 | 26.1479 | 26.1739 | 26.1999 | 25.0253 | 25.0507 | 25.0761 | 25.1014 | 25.1268 | 25.1522 | 25.1777 | 25.2031 | 25.2286 | 25.254 | 25.2795 | 25.305 | 25.3305 | 25.3561 | 25.3816 | 25.4072 | 25.4328 | 25.4583 | 25.4839 | 25.5095
1062 | 26.1996 | 25.708 | 0.49161 | 25.5094 | 25.708 | 25.7338 | 25.7595 | 25.7853 | 25.8111 | 25.837 | 25.8628 | 25.8886 | 25.9145 | 25.9403 | 25.9662 | 25.9921 | 26.018 | 26.0439 | 26.0698 | 26.0957 | 26.1217 | 26.1476 | 26.1736 | 26.1996 | 25.0253 | 25.0507 | 25.076 | 25.1014 | 25.1268 | 25.1522 | 25.1776 | 25.2031 | 25.2285 | 25.254 | 25.2795 | 25.305 | 25.3305 | 25.356 | 25.3815 | 25.4071 | 25.4327 | 25.4582 | 25.4838 | 25.5094
1063 | 26.1993 | 25.7078 | 0.49153 | 25.5093 | 25.7078 | 25.7336 | 25.7594 | 25.7851 | 25.8109 | 25.8368 | 25.8626 | 25.8884 | 25.9143 | 25.9401 | 25.966 | 25.9919 | 26.0178 | 26.0437 | 26.0696 | 26.0955 | 26.1215 | 26.1474 | 26.1734 | 26.1993 | 25.0253 | 25.0507 | 25.076 | 25.1014 | 25.1268 | 25.1522 | 25.1776 | 25.203 | 25.2285 | 25.2539 | 25.2794 | 25.3049 | 25.3304 | 25.3559 | 25.3814 | 25.407 | 25.4326 | 25.4581 | 25.4837 | 25.5093
1064 | 26.1991 | 25.7077 | 0.49144 | 25.5092 | 25.7077 | 25.7334 | 25.7592 | 25.785 | 25.8108 | 25.8366 | 25.8624 | 25.8882 | 25.9141 | 25.9399 | 25.9658 | 25.9917 | 26.0175 | 26.0434 | 26.0694 | 26.0953 | 26.1212 | 26.1472 | 26.1731 | 26.1991 | 25.0253 | 25.0507 | 25.076 | 25.1014 | 25.1267 | 25.1521 | 25.1776 | 25.203 | 25.2284 | 25.2539 | 25.2793 | 25.3048 | 25.3303 | 25.3558 | 25.3814 | 25.4069 | 25.4325 | 25.458 | 25.4836 | 25.5092
1065 | 26.1988 | 25.7075 | 0.49136 | 25.5091 | 25.7075 | 25.7332 | 25.759 | 25.7848 | 25.8106 | 25.8364 | 25.8622 | 25.888 | 25.9139 | 25.9397 | 25.9656 | 25.9914 | 26.0173 | 26.0432 | 26.0691 | 26.095 | 26.121 | 26.1469 | 26.1729 | 26.1988 | 25.0253 | 25.0506 | 25.076 | 25.1013 | 25.1267 | 25.1521 | 25.1775 | 25.2029 | 25.2284 | 25.2538 | 25.2793 | 25.3048 | 25.3302 | 25.3558 | 25.3813 | 25.4068 | 25.4324 | 25.4579 | 25.4835 | 25.5091
1066 | 26.1986 | 25.7073 | 0.49128 | 25.509 | 25.7073 | 25.7331 | 25.7588 | 25.7846 | 25.8104 | 25.8362 | 25.862 | 25.8878 | 25.9136 | 25.9395 | 25.9653 | 25.9912 | 26.0171 | 26.043 | 26.0689 | 26.0948 | 26.1207 | 26.1467 | 26.1726 | 26.1986 | 25.0253 | 25.0506 | 25.076 | 25.1013 | 25.1267 | 25.1521 | 25.1775 | 25.2029 | 25.2283 | 25.2538 | 25.2792 | 25.3047 | 25.3302 | 25.3557 | 25.3812 | 25.4067 | 25.4323 | 25.4578 | 25.4834 | 25.509
1067 | 26.1983 | 25.7071 | 0.49119 | 25.5089 | 25.7071 | 25.7329 | 25.7586 | 25.7844 | 25.8102 | 25.836 | 25.8618 | 25.8876 | 25.9134 | 25.9393 | 25.9651 | 25.991 | 26.0169 | 26.0428 | 26.0687 | 26.0946 | 26.1205 | 26.1464 | 26.1724 | 26.1983 | 25.0253 | 25.0506 | 25.0759 | 25.1013 | 25.1267 | 25.152 | 25.1774 | 25.2028 | 25.2283 | 25.2537 | 25.2791 | 25.3046 | 25.3301 | 25.3556 | 25.3811 | 25.4066 | 25.4322 | 25.4577 | 25.4833 | 25.5089
1068 | 26.1981 | 25.707 | 0.49111 | 25.5088 | 25.707 | 25.7327 | 25.7585 | 25.7842 | 25.81 | 25.8358 | 25.8616 | 25.8874 | 25.9132 | 25.9391 | 25.9649 | 25.9908 | 26.0166 | 26.0425 | 26.0684 | 26.0943 | 26.1202 | 26.1462 | 26.1721 | 26.1981 | 25.0253 | 25.0506 | 25.0759 | 25.1013 | 25.1266 | 25.152 | 25.1774 | 25.2028 | 25.2282 | 25.2536 | 25.2791 | 25.3045 | 25.33 | 25.3555 | 25.381 | 25.4065 | 25.4321 | 25.4576 | 25.4832 | 25.5088
1069 | 26.1978 | 25.7068 | 0.49103 | 25.5086 | 25.7068 | 25.7325 | 25.7583 | 25.784 | 25.8098 | 25.8356 | 25.8614 | 25.8872 | 25.913 | 25.9389 | 25.9647 | 25.9906 | 26.0164 | 26.0423 | 26.0682 | 26.0941 | 26.12 | 26.1459 | 26.1719 | 26.1978 | 25.0253 | 25.0506 | 25.0759 | 25.1012 | 25.1266 | 25.152 | 25.1773 | 25.2027 | 25.2282 | 25.2536 | 25.279 | 25.3045 | 25.3299 | 25.3554 | 25.3809 | 25.4064 | 25.432 | 25.4575 | 25.4831 | 25.5086
1070 | 26.1976 | 25.7066 | 0.49094 | 25.5085 | 25.7066 | 25.7324 | 25.7581 | 25.7839 | 25.8096 | 25.8354 | 25.8612 | 25.887 | 25.9128 | 25.9386 | 25.9645 | 25.9903 | 26.0162 | 26.0421 | 26.068 | 26.0939 | 26.1198 | 26.1457 | 26.1716 | 26.1976 | 25.0253 | 25.0506 | 25.0759 | 25.1012 | 25.1266 | 25.1519 | 25.1773 | 25.2027 | 25.2281 | 25.2535 | 25.279 | 25.3044 | 25.3299 | 25.3554 | 25.3808 | 25.4064 | 25.4319 | 25.4574 | 25.483 | 25.5085
1071 | 26.1973 | 25.7065 | 0.49086 | 25.5084 | 25.7065 | 25.7322 | 25.7579 | 25.7837 | 25.8094 | 25.8352 | 25.861 | 25.8868 | 25.9126 | 25.9384 | 25.9643 | 25.9901 | 26.016 | 26.0418 | 26.0677 | 26.0936 | 26.1195 | 26.1454 | 26.1714 | 26.1973 | 25.0253 | 25.0506 | 25.0759 | 25.1012 | 25.1265 | 25.1519 | 25.1773 | 25.2026 | 25.228 | 25.2535 | 25.2789 | 25.3043 | 25.3298 | 25.3553 | 25.3808 | 25.4063 | 25.4318 | 25.4573 | 25.4829 | 25.5084
1072 | 26.1971 | 25.7063 | 0.49077 | 25.5083 | 25.7063 | 25.732 | 25.7577 | 25.7835 | 25.8092 | 25.835 | 25.8608 | 25.8866 | 25.9124 | 25.9382 | 25.964 | 25.9899 | 26.0157 | 26.0416 | 26.0675 | 26.0934 | 26.1193 | 26.1452 | 26.1711 | 26.1971 | 25.0253 | 25.0506 | 25.0759 | 25.1012 | 25.1265 | 25.1519 | 25.1772 | 25.2026 | 25.228 | 25.2534 | 25.2788 | 25.3043 | 25.3297 | 25.3552 | 25.3807 | 25.4062 | 25.4317 | 25.4572 | 25.4828 | 25.5083
1073 | 26.1968 | 25.7061 | 0.49069 | 25.5082 | 25.7061 | 25.7318 | 25.7576 | 25.7833 | 25.8091 | 25.8348 | 25.8606 | 25.8864 | 25.9122 | 25.938 | 25.9638 | 25.9897 | 26.0155 | 26.0414 | 26.0672 | 26.0931 | 26.119 | 26.1449 | 26.1709 | 26.1968 | 25.0253 | 25.0505 | 25.0758 | 25.1011 | 25.1265 | 25.1518 | 25.1772 | 25.2025 | 25.2279 | 25.2533 | 25.2788 | 25.3042 | 25.3296 | 25.3551 | 25.3806 | 25.4061 | 25.4316 | 25.4571 | 25.4826 | 25.5082
1074 | 26.1965 | 25.7059 | 0.4906 | 25.5081 | 25.7059 | 25.7317 | 25.7574 | 25.7831 | 25.8089 | 25.8346 | 25.8604 | 25.8862 | 25.912 | 25.9378 | 25.9636 | 25.9894 | 26.0153 | 26.0411 | 26.067 | 26.0929 | 26.1188 | 26.1447 | 26.1706 | 26.1965 | 25.0253 | 25.0505 | 25.0758 | 25.1011 | 25.1264 | 25.1518 | 25.1771 | 25.2025 | 25.2279 | 25.2533 | 25.2787 | 25.3041 | 25.3296 | 25.355 | 25.3805 | 25.406 | 25.4315 | 25.457 | 25.4825 | 25.5081
1075 | 26.1963 | 25.7058 | 0.49052 | 25.508 | 25.7058 | 25.7315 | 25.7572 | 25.7829 | 25.8087 | 25.8344 | 25.8602 | 25.886 | 25.9118 | 25.9376 | 25.9634 | 25.9892 | 26.0151 | 26.0409 | 26.0668 | 26.0927 | 26.1185 | 26.1444 | 26.1704 | 26.1963 | 25.0253 | 25.0505 | 25.0758 | 25.1011 | 25.1264 | 25.1517 | 25.1771 | 25.2025 | 25.2278 | 25.2532 | 25.2786 | 25.3041 | 25.3295 | 25.3549 | 25.3804 | 25.4059 | 25.4314 | 25.4569 | 25.4824 | 25.508
1076 | 26.196 | 25.7056 | 0.49043 | 25.5078 | 25.7056 | 25.7313 | 25.757 | 25.7827 | 25.8085 | 25.8342 | 25.86 | 25.8858 | 25.9116 | 25.9374 | 25.9632 | 25.989 | 26.0148 | 26.0407 | 26.0665 | 26.0924 | 26.1183 | 26.1442 | 26.1701 | 26.196 | 25.0252 | 25.0505 | 25.0758 | 25.1011 | 25.1264 | 25.1517 | 25.177 | 25.2024 | 25.2278 | 25.2532 | 25.2786 | 25.304 | 25.3294 | 25.3549 | 25.3803 | 25.4058 | 25.4313 | 25.4568 | 25.4823 | 25.5078
1077 | 26.1958 | 25.7054 | 0.49035 | 25.5077 | 25.7054 | 25.7311 | 25.7568 | 25.7826 | 25.8083 | 25.834 | 25.8598 | 25.8856 | 25.9113 | 25.9371 | 25.9629 | 25.9888 | 26.0146 | 26.0404 | 26.0663 | 26.0922 | 26.1181 | 26.1439 | 26.1699 | 26.1958 | 25.0252 | 25.0505 | 25.0758 | 25.101 | 25.1264 | 25.1517 | 25.177 | 25.2024 | 25.2277 | 25.2531 | 25.2785 | 25.3039 | 25.3293 | 25.3548 | 25.3802 | 25.4057 | 25.4312 | 25.4567 | 25.4822 | 25.5077
1078 | 26.1955 | 25.7052 | 0.49026 | 25.5076 | 25.7052 | 25.7309 | 25.7566 | 25.7824 | 25.8081 | 25.8338 | 25.8596 | 25.8854 | 25.9111 | 25.9369 | 25.9627 | 25.9885 | 26.0144 | 26.0402 | 26.0661 | 26.0919 | 26.1178 | 26.1437 | 26.1696 | 26.1955 | 25.0252 | 25.0505 | 25.0757 | 25.101 | 25.1263 | 25.1516 | 25.177 | 25.2023 | 25.2277 | 25.253 | 25.2784 | 25.3038 | 25.3293 | 25.3547 | 25.3801 | 25.4056 | 25.4311 | 25.4566 | 25.4821 | 25.5076
1079 | 26.1952 | 25.7051 | 0.49017 | 25.5075 | 25.7051 | 25.7308 | 25.7565 | 25.7822 | 25.8079 | 25.8336 | 25.8594 | 25.8852 | 25.9109 | 25.9367 | 25.9625 | 25.9883 | 26.0141 | 26.04 | 26.0658 | 26.0917 | 26.1176 | 26.1434 | 26.1693 | 26.1952 | 25.0252 | 25.0505 | 25.0757 | 25.101 | 25.1263 | 25.1516 | 25.1769 | 25.2023 | 25.2276 | 25.253 | 25.2784 | 25.3038 | 25.3292 | 25.3546 | 25.3801 | 25.4055 | 25.431 | 25.4565 | 25.482 | 25.5075
1080 | 26.195 | 25.7049 | 0.49009 | 25.5074 | 25.7049 | 25.7306 | 25.7563 | 25.782 | 25.8077 | 25.8334 | 25.8592 | 25.8849 | 25.9107 | 25.9365 | 25.9623 | 25.9881 | 26.0139 | 26.0397 | 26.0656 | 26.0914 | 26.1173 | 26.1432 | 26.1691 | 26.195 | 25.0252 | 25.0505 | 25.0757 | 25.101 | 25.1263 | 25.1516 | 25.1769 | 25.2022 | 25.2276 | 25.2529 | 25.2783 | 25.3037 | 25.3291 | 25.3545 | 25.38 | 25.4054 | 25.4309 | 25.4564 | 25.4819 | 25.5074
1081 | 26.1947 | 25.7047 | 0.49 | 25.5073 | 25.7047 | 25.7304 | 25.7561 | 25.7818 | 25.8075 | 25.8332 | 25.859 | 25.8847 | 25.9105 | 25.9363 | 25.9621 | 25.9879 | 26.0137 | 26.0395 | 26.0653 | 26.0912 | 26.1171 | 26.1429 | 26.1688 | 26.1947 | 25.0252 | 25.0504 | 25.0757 | 25.101 | 25.1262 | 25.1515 | 25.1768 | 25.2022 | 25.2275 | 25.2529 | 25.2782 | 25.3036 | 25.329 | 25.3544 | 25.3799 | 25.4053 | 25.4308 | 25.4563 | 25.4818 | 25.5073
1082 | 26.1945 | 25.7046 | 0.48991 | 25.5072 | 25.7046 | 25.7302 | 25.7559 | 25.7816 | 25.8073 | 25.833 | 25.8588 | 25.8845 | 25.9103 | 25.9361 | 25.9618 | 25.9876 | 26.0135 | 26.0393 | 26.0651 | 26.091 | 26.1168 | 26.1427 | 26.1686 | 26.1945 | 25.0252 | 25.0504 | 25.0757 | 25.1009 | 25.1262 | 25.1515 | 25.1768 | 25.2021 | 25.2274 | 25.2528 | 25.2782 | 25.3036 | 25.3289 | 25.3544 | 25.3798 | 25.4052 | 25.4307 | 25.4562 | 25.4817 | 25.5072
1083 | 26.1942 | 25.7044 | 0.48982 | 25.507 | 25.7044 | 25.73 | 25.7557 | 25.7814 | 25.8071 | 25.8328 | 25.8586 | 25.8843 | 25.9101 | 25.9358 | 25.9616 | 25.9874 | 26.0132 | 26.039 | 26.0649 | 26.0907 | 26.1166 | 26.1424 | 26.1683 | 26.1942 | 25.0252 | 25.0504 | 25.0757 | 25.1009 | 25.1262 | 25.1515 | 25.1767 | 25.2021 | 25.2274 | 25.2527 | 25.2781 | 25.3035 | 25.3289 | 25.3543 | 25.3797 | 25.4051 | 25.4306 | 25.4561 | 25.4815 | 25.507
1084 | 26.1939 | 25.7042 | 0.48974 | 25.5069 | 25.7042 | 25.7299 | 25.7555 | 25.7812 | 25.8069 | 25.8326 | 25.8584 | 25.8841 | 25.9099 | 25.9356 | 25.9614 | 25.9872 | 26.013 | 26.0388 | 26.0646 | 26.0905 | 26.1163 | 26.1422 | 26.1681 | 26.1939 | 25.0252 | 25.0504 | 25.0756 | 25.1009 | 25.1261 | 25.1514 | 25.1767 | 25.202 | 25.2273 | 25.2527 | 25.278 | 25.3034 | 25.3288 | 25.3542 | 25.3796 | 25.405 | 25.4305 | 25.456 | 25.4814 | 25.5069
1085 | 26.1937 | 25.704 | 0.48965 | 25.5068 | 25.704 | 25.7297 | 25.7554 | 25.781 | 25.8067 | 25.8324 | 25.8582 | 25.8839 | 25.9096 | 25.9354 | 25.9612 | 25.987 | 26.0128 | 26.0386 | 26.0644 | 26.0902 | 26.1161 | 26.1419 | 26.1678 | 26.1937 | 25.0252 | 25.0504 | 25.0756 | 25.1009 | 25.1261 | 25.1514 | 25.1767 | 25.202 | 25.2273 | 25.2526 | 25.278 | 25.3033 | 25.3287 | 25.3541 | 25.3795 | 25.405 | 25.4304 | 25.4558 | 25.4813 | 25.5068
1086 | 26.1934 | 25.7039 | 0.48956 | 25.5067 | 25.7039 | 25.7295 | 25.7552 | 25.7809 | 25.8065 | 25.8322 | 25.858 | 25.8837 | 25.9094 | 25.9352 | 25.961 | 25.9867 | 26.0125 | 26.0383 | 26.0641 | 26.09 | 26.1158 | 26.1417 | 26.1675 | 26.1934 | 25.0252 | 25.0504 | 25.0756 | 25.1008 | 25.1261 | 25.1513 | 25.1766 | 25.2019 | 25.2272 | 25.2526 | 25.2779 | 25.3033 | 25.3286 | 25.354 | 25.3794 | 25.4049 | 25.4303 | 25.4557 | 25.4812 | 25.5067
1087 | 26.1932 | 25.7037 | 0.48947 | 25.5066 | 25.7037 | 25.7293 | 25.755 | 25.7807 | 25.8064 | 25.832 | 25.8578 | 25.8835 | 25.9092 | 25.935 | 25.9607 | 25.9865 | 26.0123 | 26.0381 | 26.0639 | 26.0897 | 26.1156 | 26.1414 | 26.1673 | 26.1932 | 25.0252 | 25.0504 | 25.0756 | 25.1008 | 25.126 | 25.1513 | 25.1766 | 25.2019 | 25.2272 | 25.2525 | 25.2778 | 25.3032 | 25.3286 | 25.3539 | 25.3793 | 25.4048 | 25.4302 | 25.4556 | 25.4811 | 25.5066
1088 | 26.1929 | 25.7035 | 0.48938 | 25.5065 | 25.7035 | 25.7291 | 25.7548 | 25.7805 | 25.8062 | 25.8318 | 25.8576 | 25.8833 | 25.909 | 25.9348 | 25.9605 | 25.9863 | 26.0121 | 26.0379 | 26.0637 | 26.0895 | 26.1153 | 26.1412 | 26.167 | 26.1929 | 25.0252 | 25.0504 | 25.0756 | 25.1008 | 25.126 | 25.1513 | 25.1765 | 25.2018 | 25.2271 | 25.2524 | 25.2778 | 25.3031 | 25.3285 | 25.3539 | 25.3793 | 25.4047 | 25.4301 | 25.4555 | 25.481 | 25.5065
1089 | 26.1926 | 25.7033 | 0.48929 | 25.5063 | 25.7033 | 25.729 | 25.7546 | 25.7803 | 25.806 | 25.8316 | 25.8574 | 25.8831 | 25.9088 | 25.9345 | 25.9603 | 25.986 | 26.0118 | 26.0376 | 26.0634 | 26.0892 | 26.1151 | 26.1409 | 26.1668 | 26.1926 | 25.0252 | 25.0503 | 25.0755 | 25.1008 | 25.126 | 25.1512 | 25.1765 | 25.2018 | 25.2271 | 25.2524 | 25.2777 | 25.303 | 25.3284 | 25.3538 | 25.3792 | 25.4046 | 25.43 | 25.4554 | 25.4809 | 25.5063
1090 | 26.1924 | 25.7032 | 0.48921 | 25.5062 | 25.7032 | 25.7288 | 25.7544 | 25.7801 | 25.8058 | 25.8314 | 25.8571 | 25.8829 | 25.9086 | 25.9343 | 25.9601 | 25.9858 | 26.0116 | 26.0374 | 26.0632 | 26.089 | 26.1148 | 26.1406 | 26.1665 | 26.1924 | 25.0252 | 25.0503 | 25.0755 | 25.1007 | 25.126 | 25.1512 | 25.1764 | 25.2017 | 25.227 | 25.2523 | 25.2776 | 25.303 | 25.3283 | 25.3537 | 25.3791 | 25.4045 | 25.4299 | 25.4553 | 25.4808 | 25.5062
1091 | 26.1921 | 25.703 | 0.48912 | 25.5061 | 25.703 | 25.7286 | 25.7542 | 25.7799 | 25.8056 | 25.8312 | 25.8569 | 25.8826 | 25.9084 | 25.9341 | 25.9598 | 25.9856 | 26.0114 | 26.0371 | 26.0629 | 26.0887 | 26.1146 | 26.1404 | 26.1662 | 26.1921 | 25.0252 | 25.0503 | 25.0755 | 25.1007 | 25.1259 | 25.1512 | 25.1764 | 25.2017 | 25.227 | 25.2523 | 25.2776 | 25.3029 | 25.3282 | 25.3536 | 25.379 | 25.4044 | 25.4298 | 25.4552 | 25.4806 | 25.5061
1092 | 26.1918 | 25.7028 | 0.48903 | 25.506 | 25.7028 | 25.7284 | 25.7541 | 25.7797 | 25.8054 | 25.831 | 25.8567 | 25.8824 | 25.9081 | 25.9339 | 25.9596 | 25.9854 | 26.0111 | 26.0369 | 26.0627 | 26.0885 | 26.1143 | 26.1401 | 26.166 | 26.1918 | 25.0251 | 25.0503 | 25.0755 | 25.1007 | 25.1259 | 25.1511 | 25.1764 | 25.2016 | 25.2269 | 25.2522 | 25.2775 | 25.3028 | 25.3282 | 25.3535 | 25.3789 | 25.4043 | 25.4297 | 25.4551 | 25.4805 | 25.506
1093 | 26.1916 | 25.7026 | 0.48894 | 25.5059 | 25.7026 | 25.7282 | 25.7539 | 25.7795 | 25.8052 | 25.8308 | 25.8565 | 25.8822 | 25.9079 | 25.9337 | 25.9594 | 25.9851 | 26.0109 | 26.0367 | 26.0624 | 26.0882 | 26.1141 | 26.1399 | 26.1657 | 26.1916 | 25.0251 | 25.0503 | 25.0755 | 25.1007 | 25.1259 | 25.1511 | 25.1763 | 25.2016 | 25.2268 | 25.2521 | 25.2774 | 25.3028 | 25.3281 | 25.3534 | 25.3788 | 25.4042 | 25.4296 | 25.455 | 25.4804 | 25.5059
1094 | 26.1913 | 25.7024 | 0.48885 | 25.5057 | 25.7024 | 25.7281 | 25.7537 | 25.7793 | 25.805 | 25.8306 | 25.8563 | 25.882 | 25.9077 | 25.9334 | 25.9592 | 25.9849 | 26.0107 | 26.0364 | 26.0622 | 26.088 | 26.1138 | 26.1396 | 26.1655 | 26.1913 | 25.0251 | 25.0503 | 25.0754 | 25.1006 | 25.1258 | 25.151 | 25.1763 | 25.2015 | 25.2268 | 25.2521 | 25.2774 | 25.3027 | 25.328 | 25.3534 | 25.3787 | 25.4041 | 25.4295 | 25.4549 | 25.4803 | 25.5057
1095 | 26.191 | 25.7023 | 0.48876 | 25.5056 | 25.7023 | 25.7279 | 25.7535 | 25.7791 | 25.8048 | 25.8304 | 25.8561 | 25.8818 | 25.9075 | 25.9332 | 25.9589 | 25.9847 | 26.0104 | 26.0362 | 26.062 | 26.0877 | 26.1135 | 26.1394 | 26.1652 | 26.191 | 25.0251 | 25.0503 | 25.0754 | 25.1006 | 25.1258 | 25.151 | 25.1762 | 25.2015 | 25.2267 | 25.252 | 25.2773 | 25.3026 | 25.3279 | 25.3533 | 25.3786 | 25.404 | 25.4294 | 25.4548 | 25.4802 | 25.5056
1096 | 26.1908 | 25.7021 | 0.48867 | 25.5055 | 25.7021 | 25.7277 | 25.7533 | 25.7789 | 25.8046 | 25.8302 | 25.8559 | 25.8816 | 25.9073 | 25.933 | 25.9587 | 25.9844 | 26.0102 | 26.0359 | 26.0617 | 26.0875 | 26.1133 | 26.1391 | 26.1649 | 26.1908 | 25.0251 | 25.0503 | 25.0754 | 25.1006 | 25.1258 | 25.151 | 25.1762 | 25.2014 | 25.2267 | 25.2519 | 25.2772 | 25.3025 | 25.3279 | 25.3532 | 25.3785 | 25.4039 | 25.4293 | 25.4547 | 25.4801 | 25.5055
1097 | 26.1905 | 25.7019 | 0.48857 | 25.5054 | 25.7019 | 25.7275 | 25.7531 | 25.7787 | 25.8044 | 25.83 | 25.8557 | 25.8814 | 25.9071 | 25.9328 | 25.9585 | 25.9842 | 26.0099 | 26.0357 | 26.0615 | 26.0872 | 26.113 | 26.1388 | 26.1647 | 26.1905 | 25.0251 | 25.0502 | 25.0754 | 25.1006 | 25.1257 | 25.1509 | 25.1761 | 25.2014 | 25.2266 | 25.2519 | 25.2772 | 25.3025 | 25.3278 | 25.3531 | 25.3784 | 25.4038 | 25.4292 | 25.4546 | 25.48 | 25.5054
1098 | 26.1902 | 25.7017 | 0.48848 | 25.5053 | 25.7017 | 25.7273 | 25.7529 | 25.7786 | 25.8042 | 25.8298 | 25.8555 | 25.8812 | 25.9068 | 25.9325 | 25.9583 | 25.984 | 26.0097 | 26.0355 | 26.0612 | 26.087 | 26.1128 | 26.1386 | 26.1644 | 26.1902 | 25.0251 | 25.0502 | 25.0754 | 25.1005 | 25.1257 | 25.1509 | 25.1761 | 25.2013 | 25.2266 | 25.2518 | 25.2771 | 25.3024 | 25.3277 | 25.353 | 25.3784 | 25.4037 | 25.4291 | 25.4545 | 25.4799 | 25.5053
1099 | 26.19 | 25.7016 | 0.48839 | 25.5052 | 25.7016 | 25.7271 | 25.7527 | 25.7784 | 25.804 | 25.8296 | 25.8553 | 25.8809 | 25.9066 | 25.9323 | 25.958 | 25.9837 | 26.0095 | 26.0352 | 26.061 | 26.0867 | 26.1125 | 26.1383 | 26.1641 | 26.19 | 25.0251 | 25.0502 | 25.0754 | 25.1005 | 25.1257 | 25.1509 | 25.1761 | 25.2013 | 25.2265 | 25.2518 | 25.277 | 25.3023 | 25.3276 | 25.3529 | 25.3783 | 25.4036 | 25.429 | 25.4544 | 25.4797 | 25.5052
1100 | 26.1897 | 25.7014 | 0.4883 | 25.505 | 25.7014 | 25.727 | 25.7526 | 25.7782 | 25.8038 | 25.8294 | 25.8551 | 25.8807 | 25.9064 | 25.9321 | 25.9578 | 25.9835 | 26.0092 | 26.035 | 26.0607 | 26.0865 | 26.1123 | 26.1381 | 26.1639 | 26.1897 | 25.0251 | 25.0502 | 25.0753 | 25.1005 | 25.1256 | 25.1508 | 25.176 | 25.2012 | 25.2265 | 25.2517 | 25.277 | 25.3022 | 25.3275 | 25.3528 | 25.3782 | 25.4035 | 25.4289 | 25.4542 | 25.4796 | 25.505
1101 | 26.1894 | 25.7012 | 0.48821 | 25.5049 | 25.7012 | 25.7268 | 25.7524 | 25.778 | 25.8036 | 25.8292 | 25.8549 | 25.8805 | 25.9062 | 25.9319 | 25.9576 | 25.9833 | 26.009 | 26.0347 | 26.0605 | 26.0862 | 26.112 | 26.1378 | 26.1636 | 26.1894 | 25.0251 | 25.0502 | 25.0753 | 25.1005 | 25.1256 | 25.1508 | 25.176 | 25.2012 | 25.2264 | 25.2516 | 25.2769 | 25.3022 | 25.3275 | 25.3528 | 25.3781 | 25.4034 | 25.4288 | 25.4541 | 25.4795 | 25.5049
1102 | 26.1891 | 25.701 | 0.48812 | 25.5048 | 25.701 | 25.7266 | 25.7522 | 25.7778 | 25.8034 | 25.829 | 25.8547 | 25.8803 | 25.906 | 25.9317 | 25.9573 | 25.983 | 26.0088 | 26.0345 | 26.0602 | 26.086 | 26.1118 | 26.1375 | 26.1633 | 26.1891 | 25.0251 | 25.0502 | 25.0753 | 25.1004 | 25.1256 | 25.1507 | 25.1759 | 25.2011 | 25.2263 | 25.2516 | 25.2768 | 25.3021 | 25.3274 | 25.3527 | 25.378 | 25.4033 | 25.4287 | 25.454 | 25.4794 | 25.5048
1103 | 26.1889 | 25.7008 | 0.48802 | 25.5047 | 25.7008 | 25.7264 | 25.752 | 25.7776 | 25.8032 | 25.8288 | 25.8544 | 25.8801 | 25.9058 | 25.9314 | 25.9571 | 25.9828 | 26.0085 | 26.0342 | 26.06 | 26.0857 | 26.1115 | 26.1373 | 26.1631 | 26.1889 | 25.0251 | 25.0502 | 25.0753 | 25.1004 | 25.1255 | 25.1507 | 25.1759 | 25.2011 | 25.2263 | 25.2515 | 25.2768 | 25.302 | 25.3273 | 25.3526 | 25.3779 | 25.4032 | 25.4286 | 25.4539 | 25.4793 | 25.5047
1104 | 26.1886 | 25.7007 | 0.48793 | 25.5046 | 25.7007 | 25.7262 | 25.7518 | 25.7774 | 25.803 | 25.8286 | 25.8542 | 25.8799 | 25.9055 | 25.9312 | 25.9569 | 25.9826 | 26.0083 | 26.034 | 26.0597 | 26.0855 | 26.1112 | 26.137 | 26.1628 | 26.1886 | 25.0251 | 25.0502 | 25.0753 | 25.1004 | 25.1255 | 25.1507 | 25.1758 | 25.201 | 25.2262 | 25.2515 | 25.2767 | 25.3019 | 25.3272 | 25.3525 | 25.3778 | 25.4031 | 25.4285 | 25.4538 | 25.4792 | 25.5046
1105 | 26.1883 | 25.7005 | 0.48784 | 25.5044 | 25.7005 | 25.726 | 25.7516 | 25.7772 | 25.8028 | 25.8284 | 25.854 | 25.8797 | 25.9053 | 25.931 | 25.9567 | 25.9823 | 26.008 | 26.0338 | 26.0595 | 26.0852 | 26.111 | 26.1368 | 26.1625 | 26.1883 | 25.0251 | 25.0501 | 25.0752 | 25.1004 | 25.1255 | 25.1506 | 25.1758 | 25.201 | 25.2262 | 25.2514 | 25.2766 | 25.3019 | 25.3271 | 25.3524 | 25.3777 | 25.403 | 25.4284 | 25.4537 | 25.4791 | 25.5044
1106 | 26.1881 | 25.7003 | 0.48775 | 25.5043 | 25.7003 | 25.7259 | 25.7514 | 25.777 | 25.8026 | 25.8282 | 25.8538 | 25.8795 | 25.9051 | 25.9308 | 25.9564 | 25.9821 | 26.0078 | 26.0335 | 26.0592 | 26.085 | 26.1107 | 26.1365 | 26.1623 | 26.1881 | 25.0251 | 25.0501 | 25.0752 | 25.1003 | 25.1255 | 25.1506 | 25.1758 | 25.2009 | 25.2261 | 25.2513 | 25.2766 | 25.3018 | 25.3271 | 25.3523 | 25.3776 | 25.4029 | 25.4283 | 25.4536 | 25.4789 | 25.5043
1107 | 26.1878 | 25.7001 | 0.48765 | 25.5042 | 25.7001 | 25.7257 | 25.7512 | 25.7768 | 25.8024 | 25.828 | 25.8536 | 25.8792 | 25.9049 | 25.9305 | 25.9562 | 25.9819 | 26.0076 | 26.0333 | 26.059 | 26.0847 | 26.1105 | 26.1362 | 26.162 | 26.1878 | 25.025 | 25.0501 | 25.0752 | 25.1003 | 25.1254 | 25.1506 | 25.1757 | 25.2009 | 25.2261 | 25.2513 | 25.2765 | 25.3017 | 25.327 | 25.3522 | 25.3775 | 25.4028 | 25.4282 | 25.4535 | 25.4788 | 25.5042
1108 | 26.1875 | 25.7 | 0.48756 | 25.5041 | 25.7 | 25.7255 | 25.751 | 25.7766 | 25.8022 | 25.8278 | 25.8534 | 25.879 | 25.9047 | 25.9303 | 25.956 | 25.9816 | 26.0073 | 26.033 | 26.0587 | 26.0845 | 26.1102 | 26.136 | 26.1617 | 26.1875 | 25.025 | 25.0501 | 25.0752 | 25.1003 | 25.1254 | 25.1505 | 25.1757 | 25.2008 | 25.226 | 25.2512 | 25.2764 | 25.3017 | 25.3269 | 25.3522 | 25.3774 | 25.4027 | 25.428 | 25.4534 | 25.4787 | 25.5041
1109 | 26.1872 | 25.6998 | 0.48747 | 25.504 | 25.6998 | 25.7253 | 25.7509 | 25.7764 | 25.802 | 25.8276 | 25.8532 | 25.8788 | 25.9044 | 25.9301 | 25.9557 | 25.9814 | 26.0071 | 26.0328 | 26.0585 | 26.0842 | 26.11 | 26.1357 | 26.1615 | 26.1872 | 25.025 | 25.0501 | 25.0752 | 25.1002 | 25.1254 | 25.1505 | 25.1756 | 25.2008 | 25.226 | 25.2511 | 25.2764 | 25.3016 | 25.3268 | 25.3521 | 25.3773 | 25.4026 | 25.4279 | 25.4533 | 25.4786 | 25.504
1110 | 26.187 | 25.6996 | 0.48737 | 25.5038 | 25.6996 | 25.7251 | 25.7507 | 25.7762 | 25.8018 | 25.8274 | 25.853 | 25.8786 | 25.9042 | 25.9299 | 25.9555 | 25.9812 | 26.0068 | 26.0325 | 26.0582 | 26.084 | 26.1097 | 26.1354 | 26.1612 | 26.187 | 25.025 | 25.0501 | 25.0751 | 25.1002 | 25.1253 | 25.1504 | 25.1756 | 25.2007 | 25.2259 | 25.2511 | 25.2763 | 25.3015 | 25.3267 | 25.352 | 25.3773 | 25.4025 | 25.4278 | 25.4532 | 25.4785 | 25.5038
1111 | 26.1867 | 25.6994 | 0.48728 | 25.5037 | 25.6994 | 25.7249 | 25.7505 | 25.776 | 25.8016 | 25.8272 | 25.8528 | 25.8784 | 25.904 | 25.9296 | 25.9553 | 25.9809 | 26.0066 | 26.0323 | 26.058 | 26.0837 | 26.1094 | 26.1352 | 26.1609 | 26.1867 | 25.025 | 25.0501 | 25.0751 | 25.1002 | 25.1253 | 25.1504 | 25.1755 | 25.2007 | 25.2258 | 25.251 | 25.2762 | 25.3014 | 25.3267 | 25.3519 | 25.3772 | 25.4024 | 25.4277 | 25.453 | 25.4784 | 25.5037
1112 | 26.1864 | 25.6992 | 0.48718 | 25.5036 | 25.6992 | 25.7248 | 25.7503 | 25.7758 | 25.8014 | 25.827 | 25.8526 | 25.8782 | 25.9038 | 25.9294 | 25.955 | 25.9807 | 26.0064 | 26.032 | 26.0577 | 26.0835 | 26.1092 | 26.1349 | 26.1607 | 26.1864 | 25.025 | 25.0501 | 25.0751 | 25.1002 | 25.1253 | 25.1504 | 25.1755 | 25.2006 | 25.2258 | 25.251 | 25.2761 | 25.3014 | 25.3266 | 25.3518 | 25.3771 | 25.4023 | 25.4276 | 25.4529 | 25.4783 | 25.5036
1113 | 26.1861 | 25.6991 | 0.48709 | 25.5035 | 25.6991 | 25.7246 | 25.7501 | 25.7756 | 25.8012 | 25.8268 | 25.8523 | 25.8779 | 25.9036 | 25.9292 | 25.9548 | 25.9805 | 26.0061 | 26.0318 | 26.0575 | 26.0832 | 26.1089 | 26.1346 | 26.1604 | 26.1861 | 25.025 | 25.05 | 25.0751 | 25.1001 | 25.1252 | 25.1503 | 25.1754 | 25.2006 | 25.2257 | 25.2509 | 25.2761 | 25.3013 | 25.3265 | 25.3517 | 25.377 | 25.4022 | 25.4275 | 25.4528 | 25.4781 | 25.5035
1114 | 26.1859 | 25.6989 | 0.487 | 25.5033 | 25.6989 | 25.7244 | 25.7499 | 25.7754 | 25.801 | 25.8266 | 25.8521 | 25.8777 | 25.9033 | 25.9289 | 25.9546 | 25.9802 | 26.0059 | 26.0316 | 26.0572 | 26.0829 | 26.1087 | 26.1344 | 26.1601 | 26.1859 | 25.025 | 25.05 | 25.0751 | 25.1001 | 25.1252 | 25.1503 | 25.1754 | 25.2005 | 25.2257 | 25.2508 | 25.276 | 25.3012 | 25.3264 | 25.3516 | 25.3769 | 25.4021 | 25.4274 | 25.4527 | 25.478 | 25.5033
1115 | 26.1856 | 25.6987 | 0.4869 | 25.5032 | 25.6987 | 25.7242 | 25.7497 | 25.7752 | 25.8008 | 25.8264 | 25.8519 | 25.8775 | 25.9031 | 25.9287 | 25.9543 | 25.98 | 26.0056 | 26.0313 | 26.057 | 26.0827 | 26.1084 | 26.1341 | 26.1598 | 26.1856 | 25.025 | 25.05 | 25.075 | 25.1001 | 25.1252 | 25.1503 | 25.1754 | 25.2005 | 25.2256 | 25.2508 | 25.2759 | 25.3011 | 25.3263 | 25.3516 | 25.3768 | 25.402 | 25.4273 | 25.4526 | 25.4779 | 25.5032
1116 | 26.1853 | 25.6985 | 0.4868 | 25.5031 | 25.6985 | 25.724 | 25.7495 | 25.7751 | 25.8006 | 25.8261 | 25.8517 | 25.8773 | 25.9029 | 25.9285 | 25.9541 | 25.9798 | 26.0054 | 26.0311 | 26.0567 | 26.0824 | 26.1081 | 26.1338 | 26.1596 | 26.1853 | 25.025 | 25.05 | 25.075 | 25.1001 | 25.1251 | 25.1502 | 25.1753 | 25.2004 | 25.2256 | 25.2507 | 25.2759 | 25.3011 | 25.3263 | 25.3515 | 25.3767 | 25.402 | 25.4272 | 25.4525 | 25.4778 | 25.5031
1117 | 26.185 | 25.6983 | 0.48671 | 25.503 | 25.6983 | 25.7238 | 25.7493 | 25.7749 | 25.8004 | 25.8259 | 25.8515 | 25.8771 | 25.9027 | 25.9283 | 25.9539 | 25.9795 | 26.0052 | 26.0308 | 26.0565 | 26.0822 | 26.1079 | 26.1336 | 26.1593 | 26.185 | 25.025 | 25.05 | 25.075 | 25.1 | 25.1251 | 25.1502 | 25.1753 | 25.2004 | 25.2255 | 25.2506 | 25.2758 | 25.301 | 25.3262 | 25.3514 | 25.3766 | 25.4019 | 25.4271 | 25.4524 | 25.4777 | 25.503
1118 | 26.1848 | 25.6982 | 0.48661 | 25.5029 | 25.6982 | 25.7236 | 25.7491 | 25.7747 | 25.8002 | 25.8257 | 25.8513 | 25.8769 | 25.9024 | 25.928 | 25.9537 | 25.9793 | 26.0049 | 26.0306 | 26.0562 | 26.0819 | 26.1076 | 26.1333 | 26.159 | 26.1848 | 25.025 | 25.05 | 25.075 | 25.1 | 25.1251 | 25.1501 | 25.1752 | 25.2003 | 25.2254 | 25.2506 | 25.2757 | 25.3009 | 25.3261 | 25.3513 | 25.3765 | 25.4018 | 25.427 | 25.4523 | 25.4776 | 25.5029
1119 | 26.1845 | 25.698 | 0.48652 | 25.5027 | 25.698 | 25.7235 | 25.749 | 25.7745 | 25.8 | 25.8255 | 25.8511 | 25.8766 | 25.9022 | 25.9278 | 25.9534 | 25.979 | 26.0047 | 26.0303 | 26.056 | 26.0817 | 26.1073 | 26.133 | 26.1588 | 26.1845 | 25.025 | 25.05 | 25.075 | 25.1 | 25.125 | 25.1501 | 25.1752 | 25.2003 | 25.2254 | 25.2505 | 25.2757 | 25.3008 | 25.326 | 25.3512 | 25.3764 | 25.4017 | 25.4269 | 25.4522 | 25.4774 | 25.5027
1120 | 26.1842 | 25.6978 | 0.48642 | 25.5026 | 25.6978 | 25.7233 | 25.7488 | 25.7743 | 25.7998 | 25.8253 | 25.8509 | 25.8764 | 25.902 | 25.9276 | 25.9532 | 25.9788 | 26.0044 | 26.0301 | 26.0557 | 26.0814 | 26.1071 | 26.1328 | 26.1585 | 26.1842 | 25.025 | 25.0499 | 25.0749 | 25.1 | 25.125 | 25.1501 | 25.1751 | 25.2002 | 25.2253 | 25.2505 | 25.2756 | 25.3008 | 25.3259 | 25.3511 | 25.3763 | 25.4016 | 25.4268 | 25.4521 | 25.4773 | 25.5026
1121 | 26.1839 | 25.6976 | 0.48633 | 25.5025 | 25.6976 | 25.7231 | 25.7486 | 25.7741 | 25.7996 | 25.8251 | 25.8506 | 25.8762 | 25.9018 | 25.9274 | 25.953 | 25.9786 | 26.0042 | 26.0298 | 26.0555 | 26.0811 | 26.1068 | 26.1325 | 26.1582 | 26.1839 | 25.025 | 25.0499 | 25.0749 | 25.0999 | 25.125 | 25.15 | 25.1751 | 25.2002 | 25.2253 | 25.2504 | 25.2755 | 25.3007 | 25.3258 | 25.351 | 25.3762 | 25.4015 | 25.4267 | 25.4519 | 25.4772 | 25.5025
1122 | 26.1837 | 25.6974 | 0.48623 | 25.5024 | 25.6974 | 25.7229 | 25.7484 | 25.7739 | 25.7994 | 25.8249 | 25.8504 | 25.876 | 25.9015 | 25.9271 | 25.9527 | 25.9783 | 26.0039 | 26.0296 | 26.0552 | 26.0809 | 26.1066 | 26.1322 | 26.1579 | 26.1837 | 25.025 | 25.0499 | 25.0749 | 25.0999 | 25.1249 | 25.15 | 25.175 | 25.2001 | 25.2252 | 25.2503 | 25.2755 | 25.3006 | 25.3258 | 25.3509 | 25.3761 | 25.4014 | 25.4266 | 25.4518 | 25.4771 | 25.5024
1123 | 26.1834 | 25.6972 | 0.48613 | 25.5023 | 25.6972 | 25.7227 | 25.7482 | 25.7737 | 25.7992 | 25.8247 | 25.8502 | 25.8758 | 25.9013 | 25.9269 | 25.9525 | 25.9781 | 26.0037 | 26.0293 | 26.055 | 26.0806 | 26.1063 | 26.132 | 26.1577 | 26.1834 | 25.0249 | 25.0499 | 25.0749 | 25.0999 | 25.1249 | 25.1499 | 25.175 | 25.2001 | 25.2252 | 25.2503 | 25.2754 | 25.3005 | 25.3257 | 25.3509 | 25.3761 | 25.4013 | 25.4265 | 25.4517 | 25.477 | 25.5023
1124 | 26.1831 | 25.6971 | 0.48604 | 25.5021 | 25.6971 | 25.7225 | 25.748 | 25.7735 | 25.799 | 25.8245 | 25.85 | 25.8755 | 25.9011 | 25.9267 | 25.9523 | 25.9778 | 26.0035 | 26.0291 | 26.0547 | 26.0804 | 26.106 | 26.1317 | 26.1574 | 26.1831 | 25.0249 | 25.0499 | 25.0749 | 25.0999 | 25.1249 | 25.1499 | 25.175 | 25.2 | 25.2251 | 25.2502 | 25.2753 | 25.3005 | 25.3256 | 25.3508 | 25.376 | 25.4012 | 25.4264 | 25.4516 | 25.4769 | 25.5021
1125 | 26.1828 | 25.6969 | 0.48594 | 25.502 | 25.6969 | 25.7223 | 25.7478 | 25.7733 | 25.7988 | 25.8243 | 25.8498 | 25.8753 | 25.9009 | 25.9264 | 25.952 | 25.9776 | 26.0032 | 26.0288 | 26.0545 | 26.0801 | 26.1058 | 26.1314 | 26.1571 | 26.1828 | 25.0249 | 25.0499 | 25.0749 | 25.0998 | 25.1248 | 25.1499 | 25.1749 | 25.2 | 25.225 | 25.2501 | 25.2752 | 25.3004 | 25.3255 | 25.3507 | 25.3759 | 25.4011 | 25.4263 | 25.4515 | 25.4767 | 25.502
1126 | 26.1825 | 25.6967 | 0.48584 | 25.5019 | 25.6967 | 25.7221 | 25.7476 | 25.7731 | 25.7986 | 25.8241 | 25.8496 | 25.8751 | 25.9007 | 25.9262 | 25.9518 | 25.9774 | 26.003 | 26.0286 | 26.0542 | 26.0798 | 26.1055 | 26.1312 | 26.1568 | 26.1825 | 25.0249 | 25.0499 | 25.0748 | 25.0998 | 25.1248 | 25.1498 | 25.1749 | 25.1999 | 25.225 | 25.2501 | 25.2752 | 25.3003 | 25.3254 | 25.3506 | 25.3758 | 25.401 | 25.4262 | 25.4514 | 25.4766 | 25.5019
1127 | 26.1823 | 25.6965 | 0.48574 | 25.5018 | 25.6965 | 25.722 | 25.7474 | 25.7729 | 25.7984 | 25.8239 | 25.8494 | 25.8749 | 25.9004 | 25.926 | 25.9515 | 25.9771 | 26.0027 | 26.0283 | 26.0539 | 26.0796 | 26.1052 | 26.1309 | 26.1566 | 26.1823 | 25.0249 | 25.0499 | 25.0748 | 25.0998 | 25.1248 | 25.1498 | 25.1748 | 25.1999 | 25.2249 | 25.25 | 25.2751 | 25.3002 | 25.3254 | 25.3505 | 25.3757 | 25.4009 | 25.4261 | 25.4513 | 25.4765 | 25.5018
1128 | 26.182 | 25.6963 | 0.48565 | 25.5016 | 25.6963 | 25.7218 | 25.7472 | 25.7727 | 25.7982 | 25.8236 | 25.8492 | 25.8747 | 25.9002 | 25.9258 | 25.9513 | 25.9769 | 26.0025 | 26.0281 | 26.0537 | 26.0793 | 26.105 | 26.1306 | 26.1563 | 26.182 | 25.0249 | 25.0498 | 25.0748 | 25.0998 | 25.1247 | 25.1498 | 25.1748 | 25.1998 | 25.2249 | 25.2499 | 25.275 | 25.3002 | 25.3253 | 25.3504 | 25.3756 | 25.4008 | 25.426 | 25.4512 | 25.4764 | 25.5016
1129 | 26.1817 | 25.6962 | 0.48555 | 25.5015 | 25.6962 | 25.7216 | 25.747 | 25.7725 | 25.798 | 25.8234 | 25.8489 | 25.8745 | 25.9 | 25.9255 | 25.9511 | 25.9766 | 26.0022 | 26.0278 | 26.0534 | 26.0791 | 26.1047 | 26.1304 | 26.156 | 26.1817 | 25.0249 | 25.0498 | 25.0748 | 25.0997 | 25.1247 | 25.1497 | 25.1747 | 25.1998 | 25.2248 | 25.2499 | 25.275 | 25.3001 | 25.3252 | 25.3503 | 25.3755 | 25.4007 | 25.4258 | 25.4511 | 25.4763 | 25.5015
1130 | 26.1814 | 25.696 | 0.48545 | 25.5014 | 25.696 | 25.7214 | 25.7468 | 25.7723 | 25.7977 | 25.8232 | 25.8487 | 25.8742 | 25.8998 | 25.9253 | 25.9508 | 25.9764 | 26.002 | 26.0276 | 26.0532 | 26.0788 | 26.1044 | 26.1301 | 26.1557 | 26.1814 | 25.0249 | 25.0498 | 25.0748 | 25.0997 | 25.1247 | 25.1497 | 25.1747 | 25.1997 | 25.2248 | 25.2498 | 25.2749 | 25.3 | 25.3251 | 25.3502 | 25.3754 | 25.4006 | 25.4257 | 25.4509 | 25.4762 | 25.5014
1131 | 26.1811 | 25.6958 | 0.48535 | 25.5013 | 25.6958 | 25.7212 | 25.7466 | 25.7721 | 25.7975 | 25.823 | 25.8485 | 25.874 | 25.8995 | 25.9251 | 25.9506 | 25.9762 | 26.0017 | 26.0273 | 26.0529 | 26.0785 | 26.1042 | 26.1298 | 26.1555 | 26.1811 | 25.0249 | 25.0498 | 25.0747 | 25.0997 | 25.1247 | 25.1496 | 25.1746 | 25.1997 | 25.2247 | 25.2498 | 25.2748 | 25.2999 | 25.325 | 25.3502 | 25.3753 | 25.4005 | 25.4256 | 25.4508 | 25.476 | 25.5013
1132 | 26.1809 | 25.6956 | 0.48525 | 25.5011 | 25.6956 | 25.721 | 25.7464 | 25.7719 | 25.7973 | 25.8228 | 25.8483 | 25.8738 | 25.8993 | 25.9248 | 25.9504 | 25.9759 | 26.0015 | 26.0271 | 26.0527 | 26.0783 | 26.1039 | 26.1295 | 26.1552 | 26.1809 | 25.0249 | 25.0498 | 25.0747 | 25.0997 | 25.1246 | 25.1496 | 25.1746 | 25.1996 | 25.2246 | 25.2497 | 25.2748 | 25.2998 | 25.3249 | 25.3501 | 25.3752 | 25.4004 | 25.4255 | 25.4507 | 25.4759 | 25.5011
1133 | 26.1806 | 25.6954 | 0.48515 | 25.501 | 25.6954 | 25.7208 | 25.7463 | 25.7717 | 25.7971 | 25.8226 | 25.8481 | 25.8736 | 25.8991 | 25.9246 | 25.9501 | 25.9757 | 26.0012 | 26.0268 | 26.0524 | 26.078 | 26.1036 | 26.1293 | 26.1549 | 26.1806 | 25.0249 | 25.0498 | 25.0747 | 25.0996 | 25.1246 | 25.1496 | 25.1746 | 25.1996 | 25.2246 | 25.2496 | 25.2747 | 25.2998 | 25.3249 | 25.35 | 25.3751 | 25.4003 | 25.4254 | 25.4506 | 25.4758 | 25.501
1134 | 26.1803 | 25.6952 | 0.48506 | 25.5009 | 25.6952 | 25.7206 | 25.7461 | 25.7715 | 25.7969 | 25.8224 | 25.8479 | 25.8733 | 25.8989 | 25.9244 | 25.9499 | 25.9754 | 26.001 | 26.0266 | 26.0522 | 26.0778 | 26.1034 | 26.129 | 26.1546 | 26.1803 | 25.0249 | 25.0498 | 25.0747 | 25.0996 | 25.1246 | 25.1495 | 25.1745 | 25.1995 | 25.2245 | 25.2496 | 25.2746 | 25.2997 | 25.3248 | 25.3499 | 25.375 | 25.4002 | 25.4253 | 25.4505 | 25.4757 | 25.5009
1135 | 26.18 | 25.6951 | 0.48496 | 25.5008 | 25.6951 | 25.7205 | 25.7459 | 25.7713 | 25.7967 | 25.8222 | 25.8476 | 25.8731 | 25.8986 | 25.9241 | 25.9497 | 25.9752 | 26.0008 | 26.0263 | 26.0519 | 26.0775 | 26.1031 | 26.1287 | 26.1544 | 26.18 | 25.0249 | 25.0498 | 25.0747 | 25.0996 | 25.1245 | 25.1495 | 25.1745 | 25.1995 | 25.2245 | 25.2495 | 25.2746 | 25.2996 | 25.3247 | 25.3498 | 25.3749 | 25.4001 | 25.4252 | 25.4504 | 25.4756 | 25.5008
1136 | 26.1797 | 25.6949 | 0.48486 | 25.5006 | 25.6949 | 25.7203 | 25.7457 | 25.7711 | 25.7965 | 25.822 | 25.8474 | 25.8729 | 25.8984 | 25.9239 | 25.9494 | 25.975 | 26.0005 | 26.0261 | 26.0516 | 26.0772 | 26.1028 | 26.1285 | 26.1541 | 26.1797 | 25.0249 | 25.0497 | 25.0746 | 25.0996 | 25.1245 | 25.1494 | 25.1744 | 25.1994 | 25.2244 | 25.2494 | 25.2745 | 25.2995 | 25.3246 | 25.3497 | 25.3748 | 25.4 | 25.4251 | 25.4503 | 25.4754 | 25.5006
1137 | 26.1795 | 25.6947 | 0.48476 | 25.5005 | 25.6947 | 25.7201 | 25.7455 | 25.7709 | 25.7963 | 25.8218 | 25.8472 | 25.8727 | 25.8982 | 25.9237 | 25.9492 | 25.9747 | 26.0003 | 26.0258 | 26.0514 | 26.077 | 26.1026 | 26.1282 | 26.1538 | 26.1795 | 25.0249 | 25.0497 | 25.0746 | 25.0995 | 25.1245 | 25.1494 | 25.1744 | 25.1994 | 25.2244 | 25.2494 | 25.2744 | 25.2995 | 25.3245 | 25.3496 | 25.3747 | 25.3999 | 25.425 | 25.4502 | 25.4753 | 25.5005
1138 | 26.1792 | 25.6945 | 0.48466 | 25.5004 | 25.6945 | 25.7199 | 25.7453 | 25.7707 | 25.7961 | 25.8215 | 25.847 | 25.8725 | 25.8979 | 25.9234 | 25.9489 | 25.9745 | 26 | 26.0256 | 26.0511 | 26.0767 | 26.1023 | 26.1279 | 26.1535 | 26.1792 | 25.0248 | 25.0497 | 25.0746 | 25.0995 | 25.1244 | 25.1494 | 25.1743 | 25.1993 | 25.2243 | 25.2493 | 25.2743 | 25.2994 | 25.3245 | 25.3495 | 25.3746 | 25.3998 | 25.4249 | 25.45 | 25.4752 | 25.5004
1139 | 26.1789 | 25.6943 | 0.48456 | 25.5003 | 25.6943 | 25.7197 | 25.7451 | 25.7705 | 25.7959 | 25.8213 | 25.8468 | 25.8722 | 25.8977 | 25.9232 | 25.9487 | 25.9742 | 25.9998 | 26.0253 | 26.0509 | 26.0764 | 26.102 | 26.1276 | 26.1533 | 26.1789 | 25.0248 | 25.0497 | 25.0746 | 25.0995 | 25.1244 | 25.1493 | 25.1743 | 25.1993 | 25.2242 | 25.2492 | 25.2743 | 25.2993 | 25.3244 | 25.3495 | 25.3745 | 25.3997 | 25.4248 | 25.4499 | 25.4751 | 25.5003
1140 | 26.1786 | 25.6941 | 0.48446 | 25.5001 | 25.6941 | 25.7195 | 25.7449 | 25.7703 | 25.7957 | 25.8211 | 25.8466 | 25.872 | 25.8975 | 25.923 | 25.9485 | 25.974 | 25.9995 | 26.0251 | 26.0506 | 26.0762 | 26.1018 | 26.1274 | 26.153 | 26.1786 | 25.0248 | 25.0497 | 25.0746 | 25.0995 | 25.1244 | 25.1493 | 25.1742 | 25.1992 | 25.2242 | 25.2492 | 25.2742 | 25.2992 | 25.3243 | 25.3494 | 25.3745 | 25.3996 | 25.4247 | 25.4498 | 25.475 | 25.5001
1141 | 26.1783 | 25.694 | 0.48436 | 25.5 | 25.694 | 25.7193 | 25.7447 | 25.7701 | 25.7955 | 25.8209 | 25.8464 | 25.8718 | 25.8973 | 25.9227 | 25.9482 | 25.9737 | 25.9993 | 26.0248 | 26.0504 | 26.0759 | 26.1015 | 26.1271 | 26.1527 | 26.1783 | 25.0248 | 25.0497 | 25.0745 | 25.0994 | 25.1243 | 25.1492 | 25.1742 | 25.1991 | 25.2241 | 25.2491 | 25.2741 | 25.2992 | 25.3242 | 25.3493 | 25.3744 | 25.3995 | 25.4246 | 25.4497 | 25.4749 | 25.5
1142 | 26.178 | 25.6938 | 0.48426 | 25.4999 | 25.6938 | 25.7191 | 25.7445 | 25.7699 | 25.7953 | 25.8207 | 25.8461 | 25.8716 | 25.897 | 25.9225 | 25.948 | 25.9735 | 25.999 | 26.0245 | 26.0501 | 26.0757 | 26.1012 | 26.1268 | 26.1524 | 26.178 | 25.0248 | 25.0497 | 25.0745 | 25.0994 | 25.1243 | 25.1492 | 25.1741 | 25.1991 | 25.2241 | 25.2491 | 25.2741 | 25.2991 | 25.3241 | 25.3492 | 25.3743 | 25.3994 | 25.4245 | 25.4496 | 25.4747 | 25.4999
1143 | 26.1778 | 25.6936 | 0.48416 | 25.4998 | 25.6936 | 25.7189 | 25.7443 | 25.7697 | 25.7951 | 25.8205 | 25.8459 | 25.8714 | 25.8968 | 25.9223 | 25.9478 | 25.9733 | 25.9988 | 26.0243 | 26.0498 | 26.0754 | 26.101 | 26.1265 | 26.1521 | 26.1778 | 25.0248 | 25.0496 | 25.0745 | 25.0994 | 25.1243 | 25.1492 | 25.1741 | 25.199 | 25.224 | 25.249 | 25.274 | 25.299 | 25.324 | 25.3491 | 25.3742 | 25.3993 | 25.4244 | 25.4495 | 25.4746 | 25.4998
1144 | 26.1775 | 25.6934 | 0.48406 | 25.4997 | 25.6934 | 25.7188 | 25.7441 | 25.7695 | 25.7949 | 25.8203 | 25.8457 | 25.8711 | 25.8966 | 25.922 | 25.9475 | 25.973 | 25.9985 | 26.024 | 26.0496 | 26.0751 | 26.1007 | 26.1263 | 26.1519 | 26.1775 | 25.0248 | 25.0496 | 25.0745 | 25.0993 | 25.1242 | 25.1491 | 25.1741 | 25.199 | 25.224 | 25.2489 | 25.2739 | 25.2989 | 25.324 | 25.349 | 25.3741 | 25.3992 | 25.4243 | 25.4494 | 25.4745 | 25.4997
1145 | 26.1772 | 25.6932 | 0.48395 | 25.4995 | 25.6932 | 25.7186 | 25.7439 | 25.7693 | 25.7947 | 25.8201 | 25.8455 | 25.8709 | 25.8964 | 25.9218 | 25.9473 | 25.9728 | 25.9983 | 26.0238 | 26.0493 | 26.0749 | 26.1004 | 26.126 | 26.1516 | 26.1772 | 25.0248 | 25.0496 | 25.0745 | 25.0993 | 25.1242 | 25.1491 | 25.174 | 25.1989 | 25.2239 | 25.2489 | 25.2738 | 25.2989 | 25.3239 | 25.3489 | 25.374 | 25.3991 | 25.4241 | 25.4493 | 25.4744 | 25.4995
1146 | 26.1769 | 25.693 | 0.48385 | 25.4994 | 25.693 | 25.7184 | 25.7437 | 25.7691 | 25.7945 | 25.8199 | 25.8453 | 25.8707 | 25.8961 | 25.9216 | 25.947 | 25.9725 | 25.998 | 26.0235 | 26.0491 | 26.0746 | 26.1002 | 26.1257 | 26.1513 | 26.1769 | 25.0248 | 25.0496 | 25.0744 | 25.0993 | 25.1242 | 25.1491 | 25.174 | 25.1989 | 25.2238 | 25.2488 | 25.2738 | 25.2988 | 25.3238 | 25.3488 | 25.3739 | 25.399 | 25.424 | 25.4491 | 25.4743 | 25.4994
1147 | 26.1766 | 25.6929 | 0.48375 | 25.4993 | 25.6929 | 25.7182 | 25.7435 | 25.7689 | 25.7943 | 25.8196 | 25.845 | 25.8705 | 25.8959 | 25.9213 | 25.9468 | 25.9723 | 25.9978 | 26.0233 | 26.0488 | 26.0743 | 26.0999 | 26.1254 | 26.151 | 26.1766 | 25.0248 | 25.0496 | 25.0744 | 25.0993 | 25.1241 | 25.149 | 25.1739 | 25.1988 | 25.2238 | 25.2487 | 25.2737 | 25.2987 | 25.3237 | 25.3487 | 25.3738 | 25.3988 | 25.4239 | 25.449 | 25.4741 | 25.4993
1148 | 26.1763 | 25.6927 | 0.48365 | 25.4991 | 25.6927 | 25.718 | 25.7433 | 25.7687 | 25.7941 | 25.8194 | 25.8448 | 25.8702 | 25.8957 | 25.9211 | 25.9466 | 25.972 | 25.9975 | 26.023 | 26.0485 | 26.0741 | 26.0996 | 26.1252 | 26.1507 | 26.1763 | 25.0248 | 25.0496 | 25.0744 | 25.0992 | 25.1241 | 25.149 | 25.1739 | 25.1988 | 25.2237 | 25.2487 | 25.2736 | 25.2986 | 25.3236 | 25.3487 | 25.3737 | 25.3987 | 25.4238 | 25.4489 | 25.474 | 25.4991
1149 | 26.176 | 25.6925 | 0.48355 | 25.499 | 25.6925 | 25.7178 | 25.7431 | 25.7685 | 25.7938 | 25.8192 | 25.8446 | 25.87 | 25.8954 | 25.9209 | 25.9463 | 25.9718 | 25.9973 | 26.0228 | 26.0483 | 26.0738 | 26.0993 | 26.1249 | 26.1505 | 26.176 | 25.0248 | 25.0496 | 25.0744 | 25.0992 | 25.1241 | 25.1489 | 25.1738 | 25.1987 | 25.2237 | 25.2486 | 25.2736 | 25.2985 | 25.3235 | 25.3486 | 25.3736 | 25.3986 | 25.4237 | 25.4488 | 25.4739 | 25.499
1150 | 26.1758 | 25.6923 | 0.48345 | 25.4989 | 25.6923 | 25.7176 | 25.7429 | 25.7683 | 25.7936 | 25.819 | 25.8444 | 25.8698 | 25.8952 | 25.9206 | 25.9461 | 25.9715 | 25.997 | 26.0225 | 26.048 | 26.0735 | 26.0991 | 26.1246 | 26.1502 | 26.1758 | 25.0248 | 25.0496 | 25.0744 | 25.0992 | 25.124 | 25.1489 | 25.1738 | 25.1987 | 25.2236 | 25.2485 | 25.2735 | 25.2985 | 25.3235 | 25.3485 | 25.3735 | 25.3985 | 25.4236 | 25.4487 | 25.4738 | 25.4989
1151 | 26.1755 | 25.6921 | 0.48334 | 25.4988 | 25.6921 | 25.7174 | 25.7427 | 25.7681 | 25.7934 | 25.8188 | 25.8442 | 25.8696 | 25.895 | 25.9204 | 25.9458 | 25.9713 | 25.9968 | 26.0223 | 26.0478 | 26.0733 | 26.0988 | 26.1243 | 26.1499 | 26.1755 | 25.0248 | 25.0495 | 25.0743 | 25.0992 | 25.124 | 25.1489 | 25.1737 | 25.1986 | 25.2235 | 25.2485 | 25.2734 | 25.2984 | 25.3234 | 25.3484 | 25.3734 | 25.3984 | 25.4235 | 25.4486 | 25.4737 | 25.4988
1152 | 26.1752 | 25.6919 | 0.48324 | 25.4986 | 25.6919 | 25.7172 | 25.7426 | 25.7679 | 25.7932 | 25.8186 | 25.844 | 25.8694 | 25.8948 | 25.9202 | 25.9456 | 25.9711 | 25.9965 | 26.022 | 26.0475 | 26.073 | 26.0985 | 26.1241 | 26.1496 | 26.1752 | 25.0248 | 25.0495 | 25.0743 | 25.0991 | 25.124 | 25.1488 | 25.1737 | 25.1986 | 25.2235 | 25.2484 | 25.2734 | 25.2983 | 25.3233 | 25.3483 | 25.3733 | 25.3983 | 25.4234 | 25.4485 | 25.4735 | 25.4986
1153 | 26.1749 | 25.6918 | 0.48314 | 25.4985 | 25.6918 | 25.717 | 25.7424 | 25.7677 | 25.793 | 25.8184 | 25.8437 | 25.8691 | 25.8945 | 25.9199 | 25.9454 | 25.9708 | 25.9963 | 26.0217 | 26.0472 | 26.0727 | 26.0983 | 26.1238 | 26.1493 | 26.1749 | 25.0247 | 25.0495 | 25.0743 | 25.0991 | 25.1239 | 25.1488 | 25.1736 | 25.1985 | 25.2234 | 25.2483 | 25.2733 | 25.2982 | 25.3232 | 25.3482 | 25.3732 | 25.3982 | 25.4233 | 25.4483 | 25.4734 | 25.4985
1154 | 26.1746 | 25.6916 | 0.48304 | 25.4984 | 25.6916 | 25.7169 | 25.7422 | 25.7675 | 25.7928 | 25.8182 | 25.8435 | 25.8689 | 25.8943 | 25.9197 | 25.9451 | 25.9706 | 25.996 | 26.0215 | 26.047 | 26.0725 | 26.098 | 26.1235 | 26.1491 | 26.1746 | 25.0247 | 25.0495 | 25.0743 | 25.0991 | 25.1239 | 25.1487 | 25.1736 | 25.1985 | 25.2234 | 25.2483 | 25.2732 | 25.2982 | 25.3231 | 25.3481 | 25.3731 | 25.3981 | 25.4232 | 25.4482 | 25.4733 | 25.4984
1155 | 26.1743 | 25.6914 | 0.48293 | 25.4983 | 25.6914 | 25.7167 | 25.742 | 25.7673 | 25.7926 | 25.8179 | 25.8433 | 25.8687 | 25.8941 | 25.9195 | 25.9449 | 25.9703 | 25.9958 | 26.0212 | 26.0467 | 26.0722 | 26.0977 | 26.1232 | 26.1488 | 26.1743 | 25.0247 | 25.0495 | 25.0743 | 25.0991 | 25.1239 | 25.1487 | 25.1736 | 25.1984 | 25.2233 | 25.2482 | 25.2731 | 25.2981 | 25.323 | 25.348 | 25.373 | 25.398 | 25.4231 | 25.4481 | 25.4732 | 25.4983
1156 | 26.174 | 25.6912 | 0.48283 | 25.4981 | 25.6912 | 25.7165 | 25.7418 | 25.7671 | 25.7924 | 25.8177 | 25.8431 | 25.8685 | 25.8938 | 25.9192 | 25.9446 | 25.9701 | 25.9955 | 26.021 | 26.0465 | 26.0719 | 26.0974 | 26.123 | 26.1485 | 26.174 | 25.0247 | 25.0495 | 25.0742 | 25.099 | 25.1238 | 25.1487 | 25.1735 | 25.1984 | 25.2233 | 25.2482 | 25.2731 | 25.298 | 25.323 | 25.3479 | 25.3729 | 25.3979 | 25.423 | 25.448 | 25.4731 | 25.4981
1157 | 26.1737 | 25.691 | 0.48273 | 25.498 | 25.691 | 25.7163 | 25.7416 | 25.7669 | 25.7922 | 25.8175 | 25.8429 | 25.8682 | 25.8936 | 25.919 | 25.9444 | 25.9698 | 25.9953 | 26.0207 | 26.0462 | 26.0717 | 26.0972 | 26.1227 | 26.1482 | 26.1737 | 25.0247 | 25.0495 | 25.0742 | 25.099 | 25.1238 | 25.1486 | 25.1735 | 25.1983 | 25.2232 | 25.2481 | 25.273 | 25.2979 | 25.3229 | 25.3478 | 25.3728 | 25.3978 | 25.4229 | 25.4479 | 25.4729 | 25.498
1158 | 26.1735 | 25.6908 | 0.48262 | 25.4979 | 25.6908 | 25.7161 | 25.7414 | 25.7667 | 25.792 | 25.8173 | 25.8427 | 25.868 | 25.8934 | 25.9188 | 25.9442 | 25.9696 | 25.995 | 26.0205 | 26.0459 | 26.0714 | 26.0969 | 26.1224 | 26.1479 | 26.1735 | 25.0247 | 25.0495 | 25.0742 | 25.099 | 25.1238 | 25.1486 | 25.1734 | 25.1983 | 25.2231 | 25.248 | 25.2729 | 25.2979 | 25.3228 | 25.3478 | 25.3727 | 25.3977 | 25.4227 | 25.4478 | 25.4728 | 25.4979
1159 | 26.1732 | 25.6907 | 0.48252 | 25.4978 | 25.6907 | 25.7159 | 25.7412 | 25.7665 | 25.7918 | 25.8171 | 25.8424 | 25.8678 | 25.8931 | 25.9185 | 25.9439 | 25.9693 | 25.9948 | 26.0202 | 26.0457 | 26.0711 | 26.0966 | 26.1221 | 26.1476 | 26.1732 | 25.0247 | 25.0494 | 25.0742 | 25.099 | 25.1237 | 25.1485 | 25.1734 | 25.1982 | 25.2231 | 25.248 | 25.2729 | 25.2978 | 25.3227 | 25.3477 | 25.3726 | 25.3976 | 25.4226 | 25.4477 | 25.4727 | 25.4978
1160 | 26.1729 | 25.6905 | 0.48242 | 25.4976 | 25.6905 | 25.7157 | 25.741 | 25.7663 | 25.7916 | 25.8169 | 25.8422 | 25.8676 | 25.8929 | 25.9183 | 25.9437 | 25.9691 | 25.9945 | 26.02 | 26.0454 | 26.0709 | 26.0964 | 26.1218 | 26.1474 | 26.1729 | 25.0247 | 25.0494 | 25.0742 | 25.0989 | 25.1237 | 25.1485 | 25.1733 | 25.1982 | 25.223 | 25.2479 | 25.2728 | 25.2977 | 25.3226 | 25.3476 | 25.3725 | 25.3975 | 25.4225 | 25.4475 | 25.4726 | 25.4976
1161 | 26.1726 | 25.6903 | 0.48231 | 25.4975 | 25.6903 | 25.7155 | 25.7408 | 25.7661 | 25.7914 | 25.8167 | 25.842 | 25.8673 | 25.8927 | 25.9181 | 25.9434 | 25.9688 | 25.9943 | 26.0197 | 26.0451 | 26.0706 | 26.0961 | 26.1216 | 26.1471 | 26.1726 | 25.0247 | 25.0494 | 25.0741 | 25.0989 | 25.1237 | 25.1485 | 25.1733 | 25.1981 | 25.223 | 25.2478 | 25.2727 | 25.2976 | 25.3225 | 25.3475 | 25.3724 | 25.3974 | 25.4224 | 25.4474 | 25.4725 | 25.4975
1162 | 26.1723 | 25.6901 | 0.48221 | 25.4974 | 25.6901 | 25.7153 | 25.7406 | 25.7659 | 25.7912 | 25.8165 | 25.8418 | 25.8671 | 25.8925 | 25.9178 | 25.9432 | 25.9686 | 25.994 | 26.0194 | 26.0449 | 26.0703 | 26.0958 | 26.1213 | 26.1468 | 26.1723 | 25.0247 | 25.0494 | 25.0741 | 25.0989 | 25.1236 | 25.1484 | 25.1732 | 25.1981 | 25.2229 | 25.2478 | 25.2726 | 25.2975 | 25.3225 | 25.3474 | 25.3724 | 25.3973 | 25.4223 | 25.4473 | 25.4723 | 25.4974
1163 | 26.172 | 25.6899 | 0.4821 | 25.4973 | 25.6899 | 25.7151 | 25.7404 | 25.7657 | 25.7909 | 25.8162 | 25.8416 | 25.8669 | 25.8922 | 25.9176 | 25.943 | 25.9684 | 25.9938 | 26.0192 | 26.0446 | 26.0701 | 26.0955 | 26.121 | 26.1465 | 26.172 | 25.0247 | 25.0494 | 25.0741 | 25.0988 | 25.1236 | 25.1484 | 25.1732 | 25.198 | 25.2228 | 25.2477 | 25.2726 | 25.2975 | 25.3224 | 25.3473 | 25.3723 | 25.3972 | 25.4222 | 25.4472 | 25.4722 | 25.4973
1164 | 26.1717 | 25.6897 | 0.482 | 25.4971 | 25.6897 | 25.715 | 25.7402 | 25.7655 | 25.7907 | 25.816 | 25.8413 | 25.8667 | 25.892 | 25.9174 | 25.9427 | 25.9681 | 25.9935 | 26.0189 | 26.0444 | 26.0698 | 26.0953 | 26.1207 | 26.1462 | 26.1717 | 25.0247 | 25.0494 | 25.0741 | 25.0988 | 25.1236 | 25.1484 | 25.1731 | 25.198 | 25.2228 | 25.2476 | 25.2725 | 25.2974 | 25.3223 | 25.3472 | 25.3722 | 25.3971 | 25.4221 | 25.4471 | 25.4721 | 25.4971
1165 | 26.1714 | 25.6895 | 0.48189 | 25.497 | 25.6895 | 25.7148 | 25.74 | 25.7653 | 25.7905 | 25.8158 | 25.8411 | 25.8664 | 25.8918 | 25.9171 | 25.9425 | 25.9679 | 25.9933 | 26.0187 | 26.0441 | 26.0695 | 26.095 | 26.1205 | 26.1459 | 26.1714 | 25.0247 | 25.0494 | 25.0741 | 25.0988 | 25.1235 | 25.1483 | 25.1731 | 25.1979 | 25.2227 | 25.2476 | 25.2724 | 25.2973 | 25.3222 | 25.3471 | 25.3721 | 25.397 | 25.422 | 25.447 | 25.472 | 25.497
1166 | 26.1711 | 25.6894 | 0.48179 | 25.4969 | 25.6894 | 25.7146 | 25.7398 | 25.7651 | 25.7903 | 25.8156 | 25.8409 | 25.8662 | 25.8915 | 25.9169 | 25.9422 | 25.9676 | 25.993 | 26.0184 | 26.0438 | 26.0693 | 26.0947 | 26.1202 | 26.1457 | 26.1711 | 25.0247 | 25.0493 | 25.074 | 25.0988 | 25.1235 | 25.1483 | 25.1731 | 25.1979 | 25.2227 | 25.2475 | 25.2724 | 25.2972 | 25.3221 | 25.347 | 25.372 | 25.3969 | 25.4219 | 25.4469 | 25.4719 | 25.4969
1167 | 26.1709 | 25.6892 | 0.48168 | 25.4968 | 25.6892 | 25.7144 | 25.7396 | 25.7649 | 25.7901 | 25.8154 | 25.8407 | 25.866 | 25.8913 | 25.9166 | 25.942 | 25.9674 | 25.9928 | 26.0181 | 26.0436 | 26.069 | 26.0944 | 26.1199 | 26.1454 | 26.1709 | 25.0247 | 25.0493 | 25.074 | 25.0987 | 25.1235 | 25.1482 | 25.173 | 25.1978 | 25.2226 | 25.2474 | 25.2723 | 25.2972 | 25.322 | 25.3469 | 25.3719 | 25.3968 | 25.4218 | 25.4467 | 25.4717 | 25.4968
1168 | 26.1706 | 25.689 | 0.48158 | 25.4966 | 25.689 | 25.7142 | 25.7394 | 25.7647 | 25.7899 | 25.8152 | 25.8405 | 25.8658 | 25.8911 | 25.9164 | 25.9418 | 25.9671 | 25.9925 | 26.0179 | 26.0433 | 26.0687 | 26.0942 | 26.1196 | 26.1451 | 26.1706 | 25.0246 | 25.0493 | 25.074 | 25.0987 | 25.1234 | 25.1482 | 25.173 | 25.1977 | 25.2226 | 25.2474 | 25.2722 | 25.2971 | 25.322 | 25.3469 | 25.3718 | 25.3967 | 25.4217 | 25.4466 | 25.4716 | 25.4966
1169 | 26.1703 | 25.6888 | 0.48147 | 25.4965 | 25.6888 | 25.714 | 25.7392 | 25.7645 | 25.7897 | 25.815 | 25.8402 | 25.8655 | 25.8908 | 25.9162 | 25.9415 | 25.9669 | 25.9922 | 26.0176 | 26.043 | 26.0685 | 26.0939 | 26.1193 | 26.1448 | 26.1703 | 25.0246 | 25.0493 | 25.074 | 25.0987 | 25.1234 | 25.1482 | 25.1729 | 25.1977 | 25.2225 | 25.2473 | 25.2721 | 25.297 | 25.3219 | 25.3468 | 25.3717 | 25.3966 | 25.4216 | 25.4465 | 25.4715 | 25.4965
1170 | 26.17 | 25.6886 | 0.48137 | 25.4964 | 25.6886 | 25.7138 | 25.739 | 25.7642 | 25.7895 | 25.8147 | 25.84 | 25.8653 | 25.8906 | 25.9159 | 25.9413 | 25.9666 | 25.992 | 26.0174 | 26.0428 | 26.0682 | 26.0936 | 26.1191 | 26.1445 | 26.17 | 25.0246 | 25.0493 | 25.074 | 25.0987 | 25.1234 | 25.1481 | 25.1729 | 25.1976 | 25.2224 | 25.2472 | 25.2721 | 25.2969 | 25.3218 | 25.3467 | 25.3716 | 25.3965 | 25.4214 | 25.4464 | 25.4714 | 25.4964
1171 | 26.1697 | 25.6884 | 0.48126 | 25.4962 | 25.6884 | 25.7136 | 25.7388 | 25.764 | 25.7893 | 25.8145 | 25.8398 | 25.8651 | 25.8904 | 25.9157 | 25.941 | 25.9664 | 25.9917 | 26.0171 | 26.0425 | 26.0679 | 26.0933 | 26.1188 | 26.1442 | 26.1697 | 25.0246 | 25.0493 | 25.0739 | 25.0986 | 25.1233 | 25.1481 | 25.1728 | 25.1976 | 25.2224 | 25.2472 | 25.272 | 25.2968 | 25.3217 | 25.3466 | 25.3715 | 25.3964 | 25.4213 | 25.4463 | 25.4713 | 25.4962
1172 | 26.1694 | 25.6883 | 0.48116 | 25.4961 | 25.6883 | 25.7134 | 25.7386 | 25.7638 | 25.7891 | 25.8143 | 25.8396 | 25.8649 | 25.8902 | 25.9155 | 25.9408 | 25.9661 | 25.9915 | 26.0169 | 26.0422 | 26.0676 | 26.0931 | 26.1185 | 26.1439 | 26.1694 | 25.0246 | 25.0493 | 25.0739 | 25.0986 | 25.1233 | 25.148 | 25.1728 | 25.1975 | 25.2223 | 25.2471 | 25.2719 | 25.2968 | 25.3216 | 25.3465 | 25.3714 | 25.3963 | 25.4212 | 25.4462 | 25.4711 | 25.4961
1173 | 26.1691 | 25.6881 | 0.48105 | 25.496 | 25.6881 | 25.7132 | 25.7384 | 25.7636 | 25.7889 | 25.8141 | 25.8394 | 25.8646 | 25.8899 | 25.9152 | 25.9405 | 25.9659 | 25.9912 | 26.0166 | 26.042 | 26.0674 | 26.0928 | 26.1182 | 26.1437 | 26.1691 | 25.0246 | 25.0493 | 25.0739 | 25.0986 | 25.1233 | 25.148 | 25.1727 | 25.1975 | 25.2223 | 25.2471 | 25.2719 | 25.2967 | 25.3215 | 25.3464 | 25.3713 | 25.3962 | 25.4211 | 25.4461 | 25.471 | 25.496
1174 | 26.1688 | 25.6879 | 0.48094 | 25.4959 | 25.6879 | 25.7131 | 25.7382 | 25.7634 | 25.7887 | 25.8139 | 25.8391 | 25.8644 | 25.8897 | 25.915 | 25.9403 | 25.9656 | 25.991 | 26.0163 | 26.0417 | 26.0671 | 26.0925 | 26.1179 | 26.1434 | 26.1688 | 25.0246 | 25.0492 | 25.0739 | 25.0986 | 25.1233 | 25.148 | 25.1727 | 25.1974 | 25.2222 | 25.247 | 25.2718 | 25.2966 | 25.3215 | 25.3463 | 25.3712 | 25.3961 | 25.421 | 25.4459 | 25.4709 | 25.4959
1175 | 26.1685 | 25.6877 | 0.48084 | 25.4957 | 25.6877 | 25.7129 | 25.738 | 25.7632 | 25.7885 | 25.8137 | 25.8389 | 25.8642 | 25.8895 | 25.9148 | 25.9401 | 25.9654 | 25.9907 | 26.0161 | 26.0415 | 26.0668 | 26.0922 | 26.1177 | 26.1431 | 26.1685 | 25.0246 | 25.0492 | 25.0739 | 25.0985 | 25.1232 | 25.1479 | 25.1726 | 25.1974 | 25.2221 | 25.2469 | 25.2717 | 25.2965 | 25.3214 | 25.3462 | 25.3711 | 25.396 | 25.4209 | 25.4458 | 25.4708 | 25.4957
1176 | 26.1682 | 25.6875 | 0.48073 | 25.4956 | 25.6875 | 25.7127 | 25.7378 | 25.763 | 25.7882 | 25.8135 | 25.8387 | 25.864 | 25.8892 | 25.9145 | 25.9398 | 25.9651 | 25.9905 | 26.0158 | 26.0412 | 26.0666 | 26.092 | 26.1174 | 26.1428 | 26.1682 | 25.0246 | 25.0492 | 25.0739 | 25.0985 | 25.1232 | 25.1479 | 25.1726 | 25.1973 | 25.2221 | 25.2469 | 25.2717 | 25.2965 | 25.3213 | 25.3461 | 25.371 | 25.3959 | 25.4208 | 25.4457 | 25.4707 | 25.4956
1177 | 26.168 | 25.6873 | 0.48063 | 25.4955 | 25.6873 | 25.7125 | 25.7376 | 25.7628 | 25.788 | 25.8133 | 25.8385 | 25.8637 | 25.889 | 25.9143 | 25.9396 | 25.9649 | 25.9902 | 26.0156 | 26.0409 | 26.0663 | 26.0917 | 26.1171 | 26.1425 | 26.168 | 25.0246 | 25.0492 | 25.0738 | 25.0985 | 25.1232 | 25.1478 | 25.1726 | 25.1973 | 25.222 | 25.2468 | 25.2716 | 25.2964 | 25.3212 | 25.346 | 25.3709 | 25.3958 | 25.4207 | 25.4456 | 25.4705 | 25.4955
1178 | 26.1677 | 25.6871 | 0.48052 | 25.4954 | 25.6871 | 25.7123 | 25.7375 | 25.7626 | 25.7878 | 25.813 | 25.8383 | 25.8635 | 25.8888 | 25.914 | 25.9393 | 25.9646 | 25.99 | 26.0153 | 26.0407 | 26.066 | 26.0914 | 26.1168 | 26.1422 | 26.1677 | 25.0246 | 25.0492 | 25.0738 | 25.0985 | 25.1231 | 25.1478 | 25.1725 | 25.1972 | 25.222 | 25.2467 | 25.2715 | 25.2963 | 25.3211 | 25.346 | 25.3708 | 25.3957 | 25.4206 | 25.4455 | 25.4704 | 25.4954
1179 | 26.1674 | 25.687 | 0.48041 | 25.4952 | 25.687 | 25.7121 | 25.7373 | 25.7624 | 25.7876 | 25.8128 | 25.838 | 25.8633 | 25.8885 | 25.9138 | 25.9391 | 25.9644 | 25.9897 | 26.015 | 26.0404 | 26.0658 | 26.0911 | 26.1165 | 26.1419 | 26.1674 | 25.0246 | 25.0492 | 25.0738 | 25.0984 | 25.1231 | 25.1478 | 25.1725 | 25.1972 | 25.2219 | 25.2467 | 25.2714 | 25.2962 | 25.321 | 25.3459 | 25.3707 | 25.3956 | 25.4205 | 25.4454 | 25.4703 | 25.4952
1180 | 26.1671 | 25.6868 | 0.48031 | 25.4951 | 25.6868 | 25.7119 | 25.7371 | 25.7622 | 25.7874 | 25.8126 | 25.8378 | 25.8631 | 25.8883 | 25.9136 | 25.9389 | 25.9641 | 25.9895 | 26.0148 | 26.0401 | 26.0655 | 26.0909 | 26.1163 | 26.1417 | 26.1671 | 25.0246 | 25.0492 | 25.0738 | 25.0984 | 25.1231 | 25.1477 | 25.1724 | 25.1971 | 25.2219 | 25.2466 | 25.2714 | 25.2962 | 25.321 | 25.3458 | 25.3706 | 25.3955 | 25.4204 | 25.4453 | 25.4702 | 25.4951
1181 | 26.1668 | 25.6866 | 0.4802 | 25.495 | 25.6866 | 25.7117 | 25.7369 | 25.762 | 25.7872 | 25.8124 | 25.8376 | 25.8628 | 25.8881 | 25.9133 | 25.9386 | 25.9639 | 25.9892 | 26.0145 | 26.0399 | 26.0652 | 26.0906 | 26.116 | 26.1414 | 26.1668 | 25.0246 | 25.0491 | 25.0738 | 25.0984 | 25.123 | 25.1477 | 25.1724 | 25.1971 | 25.2218 | 25.2465 | 25.2713 | 25.2961 | 25.3209 | 25.3457 | 25.3705 | 25.3954 | 25.4202 | 25.4451 | 25.47 | 25.495
1182 | 26.1665 | 25.6864 | 0.48009 | 25.4948 | 25.6864 | 25.7115 | 25.7367 | 25.7618 | 25.787 | 25.8122 | 25.8374 | 25.8626 | 25.8878 | 25.9131 | 25.9384 | 25.9637 | 25.989 | 26.0143 | 26.0396 | 26.0649 | 26.0903 | 26.1157 | 26.1411 | 26.1665 | 25.0246 | 25.0491 | 25.0737 | 25.0984 | 25.123 | 25.1476 | 25.1723 | 25.197 | 25.2217 | 25.2465 | 25.2712 | 25.296 | 25.3208 | 25.3456 | 25.3704 | 25.3953 | 25.4201 | 25.445 | 25.4699 | 25.4948
1183 | 26.1662 | 25.6862 | 0.47998 | 25.4947 | 25.6862 | 25.7113 | 25.7365 | 25.7616 | 25.7868 | 25.812 | 25.8372 | 25.8624 | 25.8876 | 25.9129 | 25.9381 | 25.9634 | 25.9887 | 26.014 | 26.0393 | 26.0647 | 26.09 | 26.1154 | 26.1408 | 26.1662 | 25.0246 | 25.0491 | 25.0737 | 25.0983 | 25.123 | 25.1476 | 25.1723 | 25.197 | 25.2217 | 25.2464 | 25.2712 | 25.2959 | 25.3207 | 25.3455 | 25.3703 | 25.3952 | 25.42 | 25.4449 | 25.4698 | 25.4947
1184 | 26.1659 | 25.686 | 0.47988 | 25.4946 | 25.686 | 25.7111 | 25.7363 | 25.7614 | 25.7866 | 25.8118 | 25.8369 | 25.8622 | 25.8874 | 25.9126 | 25.9379 | 25.9632 | 25.9884 | 26.0138 | 26.0391 | 26.0644 | 26.0898 | 26.1151 | 26.1405 | 26.1659 | 25.0245 | 25.0491 | 25.0737 | 25.0983 | 25.1229 | 25.1476 | 25.1722 | 25.1969 | 25.2216 | 25.2463 | 25.2711 | 25.2958 | 25.3206 | 25.3454 | 25.3702 | 25.3951 | 25.4199 | 25.4448 | 25.4697 | 25.4946
1185 | 26.1656 | 25.6859 | 0.47977 | 25.4945 | 25.6859 | 25.711 | 25.7361 | 25.7612 | 25.7864 | 25.8115 | 25.8367 | 25.8619 | 25.8872 | 25.9124 | 25.9376 | 25.9629 | 25.9882 | 26.0135 | 26.0388 | 26.0641 | 26.0895 | 26.1148 | 26.1402 | 26.1656 | 25.0245 | 25.0491 | 25.0737 | 25.0983 | 25.1229 | 25.1475 | 25.1722 | 25.1969 | 25.2216 | 25.2463 | 25.271 | 25.2958 | 25.3205 | 25.3453 | 25.3701 | 25.395 | 25.4198 | 25.4447 | 25.4696 | 25.4945
1186 | 26.1653 | 25.6857 | 0.47966 | 25.4943 | 25.6857 | 25.7108 | 25.7359 | 25.761 | 25.7862 | 25.8113 | 25.8365 | 25.8617 | 25.8869 | 25.9121 | 25.9374 | 25.9627 | 25.9879 | 26.0132 | 26.0385 | 26.0639 | 26.0892 | 26.1146 | 26.1399 | 26.1653 | 25.0245 | 25.0491 | 25.0737 | 25.0982 | 25.1229 | 25.1475 | 25.1721 | 25.1968 | 25.2215 | 25.2462 | 25.2709 | 25.2957 | 25.3205 | 25.3452 | 25.37 | 25.3949 | 25.4197 | 25.4446 | 25.4694 | 25.4943
1187 | 26.165 | 25.6855 | 0.47955 | 25.4942 | 25.6855 | 25.7106 | 25.7357 | 25.7608 | 25.786 | 25.8111 | 25.8363 | 25.8615 | 25.8867 | 25.9119 | 25.9372 | 25.9624 | 25.9877 | 26.013 | 26.0383 | 26.0636 | 26.0889 | 26.1143 | 26.1397 | 26.165 | 25.0245 | 25.0491 | 25.0736 | 25.0982 | 25.1228 | 25.1474 | 25.1721 | 25.1968 | 25.2214 | 25.2461 | 25.2709 | 25.2956 | 25.3204 | 25.3451 | 25.3699 | 25.3948 | 25.4196 | 25.4444 | 25.4693 | 25.4942
1188 | 26.1647 | 25.6853 | 0.47944 | 25.4941 | 25.6853 | 25.7104 | 25.7355 | 25.7606 | 25.7857 | 25.8109 | 25.8361 | 25.8613 | 25.8865 | 25.9117 | 25.9369 | 25.9622 | 25.9874 | 26.0127 | 26.038 | 26.0633 | 26.0887 | 26.114 | 26.1394 | 26.1647 | 25.0245 | 25.0491 | 25.0736 | 25.0982 | 25.1228 | 25.1474 | 25.172 | 25.1967 | 25.2214 | 25.2461 | 25.2708 | 25.2955 | 25.3203 | 25.3451 | 25.3698 | 25.3947 | 25.4195 | 25.4443 | 25.4692 | 25.4941
1189 | 26.1644 | 25.6851 | 0.47934 | 25.494 | 25.6851 | 25.7102 | 25.7353 | 25.7604 | 25.7855 | 25.8107 | 25.8358 | 25.861 | 25.8862 | 25.9114 | 25.9367 | 25.9619 | 25.9872 | 26.0125 | 26.0377 | 26.0631 | 26.0884 | 26.1137 | 26.1391 | 26.1644 | 25.0245 | 25.049 | 25.0736 | 25.0982 | 25.1228 | 25.1474 | 25.172 | 25.1967 | 25.2213 | 25.246 | 25.2707 | 25.2955 | 25.3202 | 25.345 | 25.3698 | 25.3946 | 25.4194 | 25.4442 | 25.4691 | 25.494
1190 | 26.1642 | 25.6849 | 0.47923 | 25.4938 | 25.6849 | 25.71 | 25.7351 | 25.7602 | 25.7853 | 25.8105 | 25.8356 | 25.8608 | 25.886 | 25.9112 | 25.9364 | 25.9617 | 25.9869 | 26.0122 | 26.0375 | 26.0628 | 26.0881 | 26.1134 | 26.1388 | 26.1642 | 25.0245 | 25.049 | 25.0736 | 25.0981 | 25.1227 | 25.1473 | 25.172 | 25.1966 | 25.2213 | 25.2459 | 25.2707 | 25.2954 | 25.3201 | 25.3449 | 25.3697 | 25.3945 | 25.4193 | 25.4441 | 25.469 | 25.4938
1191 | 26.1639 | 25.6847 | 0.47912 | 25.4937 | 25.6847 | 25.7098 | 25.7349 | 25.76 | 25.7851 | 25.8103 | 25.8354 | 25.8606 | 25.8858 | 25.911 | 25.9362 | 25.9614 | 25.9867 | 26.0119 | 26.0372 | 26.0625 | 26.0878 | 26.1132 | 26.1385 | 26.1639 | 25.0245 | 25.049 | 25.0736 | 25.0981 | 25.1227 | 25.1473 | 25.1719 | 25.1965 | 25.2212 | 25.2459 | 25.2706 | 25.2953 | 25.32 | 25.3448 | 25.3696 | 25.3943 | 25.4192 | 25.444 | 25.4688 | 25.4937
1192 | 26.1636 | 25.6846 | 0.47901 | 25.4936 | 25.6846 | 25.7096 | 25.7347 | 25.7598 | 25.7849 | 25.81 | 25.8352 | 25.8604 | 25.8855 | 25.9107 | 25.9359 | 25.9612 | 25.9864 | 26.0117 | 26.0369 | 26.0622 | 26.0875 | 26.1129 | 26.1382 | 26.1636 | 25.0245 | 25.049 | 25.0735 | 25.0981 | 25.1227 | 25.1473 | 25.1719 | 25.1965 | 25.2211 | 25.2458 | 25.2705 | 25.2952 | 25.3199 | 25.3447 | 25.3695 | 25.3942 | 25.4191 | 25.4439 | 25.4687 | 25.4936
1193 | 26.1633 | 25.6844 | 0.4789 | 25.4934 | 25.6844 | 25.7094 | 25.7345 | 25.7596 | 25.7847 | 25.8098 | 25.835 | 25.8601 | 25.8853 | 25.9105 | 25.9357 | 25.9609 | 25.9862 | 26.0114 | 26.0367 | 26.062 | 26.0873 | 26.1126 | 26.1379 | 26.1633 | 25.0245 | 25.049 | 25.0735 | 25.0981 | 25.1226 | 25.1472 | 25.1718 | 25.1964 | 25.2211 | 25.2458 | 25.2704 | 25.2951 | 25.3199 | 25.3446 | 25.3694 | 25.3941 | 25.4189 | 25.4438 | 25.4686 | 25.4934
1194 | 26.163 | 25.6842 | 0.47879 | 25.4933 | 25.6842 | 25.7092 | 25.7343 | 25.7594 | 25.7845 | 25.8096 | 25.8347 | 25.8599 | 25.8851 | 25.9103 | 25.9355 | 25.9607 | 25.9859 | 26.0112 | 26.0364 | 26.0617 | 26.087 | 26.1123 | 26.1376 | 26.163 | 25.0245 | 25.049 | 25.0735 | 25.098 | 25.1226 | 25.1472 | 25.1718 | 25.1964 | 25.221 | 25.2457 | 25.2704 | 25.2951 | 25.3198 | 25.3445 | 25.3693 | 25.394 | 25.4188 | 25.4436 | 25.4685 | 25.4933
1195 | 26.1627 | 25.684 | 0.47868 | 25.4932 | 25.684 | 25.7091 | 25.7341 | 25.7592 | 25.7843 | 25.8094 | 25.8345 | 25.8597 | 25.8848 | 25.91 | 25.9352 | 25.9604 | 25.9856 | 26.0109 | 26.0362 | 26.0614 | 26.0867 | 26.112 | 26.1374 | 26.1627 | 25.0245 | 25.049 | 25.0735 | 25.098 | 25.1226 | 25.1471 | 25.1717 | 25.1963 | 25.221 | 25.2456 | 25.2703 | 25.295 | 25.3197 | 25.3444 | 25.3692 | 25.3939 | 25.4187 | 25.4435 | 25.4684 | 25.4932
1196 | 26.1624 | 25.6838 | 0.47857 | 25.4931 | 25.6838 | 25.7089 | 25.7339 | 25.759 | 25.7841 | 25.8092 | 25.8343 | 25.8594 | 25.8846 | 25.9098 | 25.935 | 25.9602 | 25.9854 | 26.0106 | 26.0359 | 26.0612 | 26.0864 | 26.1117 | 26.1371 | 26.1624 | 25.0245 | 25.049 | 25.0735 | 25.098 | 25.1225 | 25.1471 | 25.1717 | 25.1963 | 25.2209 | 25.2456 | 25.2702 | 25.2949 | 25.3196 | 25.3443 | 25.3691 | 25.3938 | 25.4186 | 25.4434 | 25.4682 | 25.4931
1197 | 26.1621 | 25.6836 | 0.47846 | 25.4929 | 25.6836 | 25.7087 | 25.7337 | 25.7588 | 25.7839 | 25.809 | 25.8341 | 25.8592 | 25.8844 | 25.9095 | 25.9347 | 25.9599 | 25.9851 | 26.0104 | 26.0356 | 26.0609 | 26.0862 | 26.1115 | 26.1368 | 26.1621 | 25.0245 | 25.0489 | 25.0734 | 25.098 | 25.1225 | 25.1471 | 25.1716 | 25.1962 | 25.2209 | 25.2455 | 25.2702 | 25.2948 | 25.3195 | 25.3442 | 25.369 | 25.3937 | 25.4185 | 25.4433 | 25.4681 | 25.4929
1198 | 26.1618 | 25.6835 | 0.47835 | 25.4928 | 25.6835 | 25.7085 | 25.7335 | 25.7586 | 25.7837 | 25.8088 | 25.8339 | 25.859 | 25.8841 | 25.9093 | 25.9345 | 25.9597 | 25.9849 | 26.0101 | 26.0354 | 26.0606 | 26.0859 | 26.1112 | 26.1365 | 26.1618 | 25.0245 | 25.0489 | 25.0734 | 25.0979 | 25.1225 | 25.147 | 25.1716 | 25.1962 | 25.2208 | 25.2454 | 25.2701 | 25.2948 | 25.3194 | 25.3442 | 25.3689 | 25.3936 | 25.4184 | 25.4432 | 25.468 | 25.4928
1199 | 26.1615 | 25.6833 | 0.47824 | 25.4927 | 25.6833 | 25.7083 | 25.7333 | 25.7584 | 25.7835 | 25.8085 | 25.8336 | 25.8588 | 25.8839 | 25.9091 | 25.9342 | 25.9594 | 25.9846 | 26.0099 | 26.0351 | 26.0603 | 26.0856 | 26.1109 | 26.1362 | 26.1615 | 25.0244 | 25.0489 | 25.0734 | 25.0979 | 25.1224 | 25.147 | 25.1715 | 25.1961 | 25.2207 | 25.2454 | 25.27 | 25.2947 | 25.3194 | 25.3441 | 25.3688 | 25.3935 | 25.4183 | 25.4431 | 25.4679 | 25.4927
1200 | 26.1612 | 25.6831 | 0.47814 | 25.4926 | 25.6831 | 25.7081 | 25.7331 | 25.7582 | 25.7832 | 25.8083 | 25.8334 | 25.8585 | 25.8837 | 25.9088 | 25.934 | 25.9592 | 25.9844 | 26.0096 | 26.0348 | 26.0601 | 26.0853 | 26.1106 | 26.1359 | 26.1612 | 25.0244 | 25.0489 | 25.0734 | 25.0979 | 25.1224 | 25.1469 | 25.1715 | 25.1961 | 25.2207 | 25.2453 | 25.2699 | 25.2946 | 25.3193 | 25.344 | 25.3687 | 25.3934 | 25.4182 | 25.443 | 25.4677 | 25.4926
1201 | 26.1609 | 25.6829 | 0.47803 | 25.4924 | 25.6829 | 25.7079 | 25.7329 | 25.758 | 25.783 | 25.8081 | 25.8332 | 25.8583 | 25.8834 | 25.9086 | 25.9338 | 25.9589 | 25.9841 | 26.0093 | 26.0346 | 26.0598 | 26.0851 | 26.1103 | 26.1356 | 26.1609 | 25.0244 | 25.0489 | 25.0734 | 25.0979 | 25.1224 | 25.1469 | 25.1715 | 25.196 | 25.2206 | 25.2452 | 25.2699 | 25.2945 | 25.3192 | 25.3439 | 25.3686 | 25.3933 | 25.4181 | 25.4428 | 25.4676 | 25.4924
1202 | 26.1606 | 25.6827 | 0.47792 | 25.4923 | 25.6827 | 25.7077 | 25.7327 | 25.7578 | 25.7828 | 25.8079 | 25.833 | 25.8581 | 25.8832 | 25.9084 | 25.9335 | 25.9587 | 25.9839 | 26.0091 | 26.0343 | 26.0595 | 26.0848 | 26.11 | 26.1353 | 26.1606 | 25.0244 | 25.0489 | 25.0733 | 25.0978 | 25.1223 | 25.1469 | 25.1714 | 25.196 | 25.2206 | 25.2452 | 25.2698 | 25.2944 | 25.3191 | 25.3438 | 25.3685 | 25.3932 | 25.418 | 25.4427 | 25.4675 | 25.4923
1203 | 26.1603 | 25.6825 | 0.47781 | 25.4922 | 25.6825 | 25.7075 | 25.7325 | 25.7576 | 25.7826 | 25.8077 | 25.8328 | 25.8579 | 25.883 | 25.9081 | 25.9333 | 25.9584 | 25.9836 | 26.0088 | 26.034 | 26.0593 | 26.0845 | 26.1098 | 26.135 | 26.1603 | 25.0244 | 25.0489 | 25.0733 | 25.0978 | 25.1223 | 25.1468 | 25.1714 | 25.1959 | 25.2205 | 25.2451 | 25.2697 | 25.2944 | 25.319 | 25.3437 | 25.3684 | 25.3931 | 25.4179 | 25.4426 | 25.4674 | 25.4922
1204 | 26.16 | 25.6824 | 0.4777 | 25.492 | 25.6824 | 25.7073 | 25.7323 | 25.7574 | 25.7824 | 25.8075 | 25.8325 | 25.8576 | 25.8828 | 25.9079 | 25.933 | 25.9582 | 25.9834 | 26.0085 | 26.0338 | 26.059 | 26.0842 | 26.1095 | 26.1348 | 26.16 | 25.0244 | 25.0488 | 25.0733 | 25.0978 | 25.1223 | 25.1468 | 25.1713 | 25.1959 | 25.2204 | 25.245 | 25.2697 | 25.2943 | 25.3189 | 25.3436 | 25.3683 | 25.393 | 25.4177 | 25.4425 | 25.4673 | 25.492
1205 | 26.1598 | 25.6822 | 0.47758 | 25.4919 | 25.6822 | 25.7072 | 25.7322 | 25.7572 | 25.7822 | 25.8073 | 25.8323 | 25.8574 | 25.8825 | 25.9076 | 25.9328 | 25.9579 | 25.9831 | 26.0083 | 26.0335 | 26.0587 | 26.0839 | 26.1092 | 26.1345 | 26.1598 | 25.0244 | 25.0488 | 25.0733 | 25.0977 | 25.1222 | 25.1467 | 25.1713 | 25.1958 | 25.2204 | 25.245 | 25.2696 | 25.2942 | 25.3189 | 25.3435 | 25.3682 | 25.3929 | 25.4176 | 25.4424 | 25.4671 | 25.4919
1206 | 26.1595 | 25.682 | 0.47747 | 25.4918 | 25.682 | 25.707 | 25.732 | 25.757 | 25.782 | 25.807 | 25.8321 | 25.8572 | 25.8823 | 25.9074 | 25.9325 | 25.9577 | 25.9828 | 26.008 | 26.0332 | 26.0584 | 26.0837 | 26.1089 | 26.1342 | 26.1595 | 25.0244 | 25.0488 | 25.0733 | 25.0977 | 25.1222 | 25.1467 | 25.1712 | 25.1958 | 25.2203 | 25.2449 | 25.2695 | 25.2941 | 25.3188 | 25.3434 | 25.3681 | 25.3928 | 25.4175 | 25.4423 | 25.467 | 25.4918
1207 | 26.1592 | 25.6818 | 0.47736 | 25.4917 | 25.6818 | 25.7068 | 25.7318 | 25.7568 | 25.7818 | 25.8068 | 25.8319 | 25.857 | 25.8821 | 25.9072 | 25.9323 | 25.9574 | 25.9826 | 26.0078 | 26.033 | 26.0582 | 26.0834 | 26.1086 | 26.1339 | 26.1592 | 25.0244 | 25.0488 | 25.0732 | 25.0977 | 25.1222 | 25.1467 | 25.1712 | 25.1957 | 25.2203 | 25.2448 | 25.2694 | 25.2941 | 25.3187 | 25.3433 | 25.368 | 25.3927 | 25.4174 | 25.4421 | 25.4669 | 25.4917
1208 | 26.1589 | 25.6816 | 0.47725 | 25.4915 | 25.6816 | 25.7066 | 25.7316 | 25.7566 | 25.7816 | 25.8066 | 25.8317 | 25.8567 | 25.8818 | 25.9069 | 25.932 | 25.9572 | 25.9823 | 26.0075 | 26.0327 | 26.0579 | 26.0831 | 26.1084 | 26.1336 | 26.1589 | 25.0244 | 25.0488 | 25.0732 | 25.0977 | 25.1221 | 25.1466 | 25.1711 | 25.1957 | 25.2202 | 25.2448 | 25.2694 | 25.294 | 25.3186 | 25.3433 | 25.3679 | 25.3926 | 25.4173 | 25.442 | 25.4668 | 25.4915
1209 | 26.1586 | 25.6814 | 0.47714 | 25.4914 | 25.6814 | 25.7064 | 25.7314 | 25.7564 | 25.7814 | 25.8064 | 25.8315 | 25.8565 | 25.8816 | 25.9067 | 25.9318 | 25.9569 | 25.9821 | 26.0072 | 26.0324 | 26.0576 | 26.0828 | 26.1081 | 26.1333 | 26.1586 | 25.0244 | 25.0488 | 25.0732 | 25.0976 | 25.1221 | 25.1466 | 25.1711 | 25.1956 | 25.2202 | 25.2447 | 25.2693 | 25.2939 | 25.3185 | 25.3432 | 25.3678 | 25.3925 | 25.4172 | 25.4419 | 25.4667 | 25.4914
1210 | 26.1583 | 25.6813 | 0.47703 | 25.4913 | 25.6813 | 25.7062 | 25.7312 | 25.7562 | 25.7812 | 25.8062 | 25.8312 | 25.8563 | 25.8814 | 25.9065 | 25.9316 | 25.9567 | 25.9818 | 26.007 | 26.0322 | 26.0574 | 26.0826 | 26.1078 | 26.133 | 26.1583 | 25.0244 | 25.0488 | 25.0732 | 25.0976 | 25.1221 | 25.1465 | 25.171 | 25.1956 | 25.2201 | 25.2447 | 25.2692 | 25.2938 | 25.3184 | 25.3431 | 25.3677 | 25.3924 | 25.4171 | 25.4418 | 25.4665 | 25.4913
1211 | 26.158 | 25.6811 | 0.47692 | 25.4912 | 25.6811 | 25.706 | 25.731 | 25.756 | 25.781 | 25.806 | 25.831 | 25.8561 | 25.8811 | 25.9062 | 25.9313 | 25.9564 | 25.9816 | 26.0067 | 26.0319 | 26.0571 | 26.0823 | 26.1075 | 26.1327 | 26.158 | 25.0244 | 25.0488 | 25.0732 | 25.0976 | 25.122 | 25.1465 | 25.171 | 25.1955 | 25.22 | 25.2446 | 25.2692 | 25.2937 | 25.3184 | 25.343 | 25.3676 | 25.3923 | 25.417 | 25.4417 | 25.4664 | 25.4912
1212 | 26.1577 | 25.6809 | 0.47681 | 25.491 | 25.6809 | 25.7058 | 25.7308 | 25.7558 | 25.7808 | 25.8058 | 25.8308 | 25.8558 | 25.8809 | 25.906 | 25.9311 | 25.9562 | 25.9813 | 26.0065 | 26.0316 | 26.0568 | 26.082 | 26.1072 | 26.1324 | 26.1577 | 25.0244 | 25.0487 | 25.0731 | 25.0976 | 25.122 | 25.1465 | 25.171 | 25.1955 | 25.22 | 25.2445 | 25.2691 | 25.2937 | 25.3183 | 25.3429 | 25.3675 | 25.3922 | 25.4169 | 25.4416 | 25.4663 | 25.491
1213 | 26.1574 | 25.6807 | 0.4767 | 25.4909 | 25.6807 | 25.7056 | 25.7306 | 25.7556 | 25.7805 | 25.8056 | 25.8306 | 25.8556 | 25.8807 | 25.9057 | 25.9308 | 25.9559 | 25.9811 | 26.0062 | 26.0314 | 26.0565 | 26.0817 | 26.1069 | 26.1322 | 26.1574 | 25.0244 | 25.0487 | 25.0731 | 25.0975 | 25.122 | 25.1464 | 25.1709 | 25.1954 | 25.2199 | 25.2445 | 25.269 | 25.2936 | 25.3182 | 25.3428 | 25.3674 | 25.3921 | 25.4168 | 25.4415 | 25.4662 | 25.4909
1214 | 26.1571 | 25.6805 | 0.47659 | 25.4908 | 25.6805 | 25.7054 | 25.7304 | 25.7554 | 25.7803 | 25.8053 | 25.8304 | 25.8554 | 25.8804 | 25.9055 | 25.9306 | 25.9557 | 25.9808 | 26.0059 | 26.0311 | 26.0563 | 26.0815 | 26.1067 | 26.1319 | 26.1571 | 25.0243 | 25.0487 | 25.0731 | 25.0975 | 25.1219 | 25.1464 | 25.1709 | 25.1954 | 25.2199 | 25.2444 | 25.2689 | 25.2935 | 25.3181 | 25.3427 | 25.3673 | 25.392 | 25.4167 | 25.4413 | 25.466 | 25.4908
1215 | 26.1568 | 25.6803 | 0.47648 | 25.4906 | 25.6803 | 25.7053 | 25.7302 | 25.7552 | 25.7801 | 25.8051 | 25.8301 | 25.8552 | 25.8802 | 25.9053 | 25.9303 | 25.9554 | 25.9806 | 26.0057 | 26.0308 | 26.056 | 26.0812 | 26.1064 | 26.1316 | 26.1568 | 25.0243 | 25.0487 | 25.0731 | 25.0975 | 25.1219 | 25.1464 | 25.1708 | 25.1953 | 25.2198 | 25.2443 | 25.2689 | 25.2934 | 25.318 | 25.3426 | 25.3672 | 25.3919 | 25.4165 | 25.4412 | 25.4659 | 25.4906
1216 | 26.1565 | 25.6802 | 0.47636 | 25.4905 | 25.6802 | 25.7051 | 25.73 | 25.755 | 25.7799 | 25.8049 | 25.8299 | 25.8549 | 25.88 | 25.905 | 25.9301 | 25.9552 | 25.9803 | 26.0054 | 26.0306 | 26.0557 | 26.0809 | 26.1061 | 26.1313 | 26.1565 | 25.0243 | 25.0487 | 25.0731 | 25.0975 | 25.1219 | 25.1463 | 25.1708 | 25.1952 | 25.2197 | 25.2443 | 25.2688 | 25.2934 | 25.3179 | 25.3425 | 25.3671 | 25.3918 | 25.4164 | 25.4411 | 25.4658 | 25.4905
1217 | 26.1562 | 25.68 | 0.47625 | 25.4904 | 25.68 | 25.7049 | 25.7298 | 25.7548 | 25.7797 | 25.8047 | 25.8297 | 25.8547 | 25.8797 | 25.9048 | 25.9299 | 25.9549 | 25.98 | 26.0052 | 26.0303 | 26.0555 | 26.0806 | 26.1058 | 26.131 | 26.1562 | 25.0243 | 25.0487 | 25.073 | 25.0974 | 25.1218 | 25.1463 | 25.1707 | 25.1952 | 25.2197 | 25.2442 | 25.2687 | 25.2933 | 25.3179 | 25.3424 | 25.367 | 25.3917 | 25.4163 | 25.441 | 25.4657 | 25.4904
1218 | 26.1559 | 25.6798 | 0.47614 | 25.4903 | 25.6798 | 25.7047 | 25.7296 | 25.7546 | 25.7795 | 25.8045 | 25.8295 | 25.8545 | 25.8795 | 25.9046 | 25.9296 | 25.9547 | 25.9798 | 26.0049 | 26.03 | 26.0552 | 26.0803 | 26.1055 | 26.1307 | 26.1559 | 25.0243 | 25.0487 | 25.073 | 25.0974 | 25.1218 | 25.1462 | 25.1707 | 25.1951 | 25.2196 | 25.2441 | 25.2687 | 25.2932 | 25.3178 | 25.3424 | 25.367 | 25.3916 | 25.4162 | 25.4409 | 25.4656 | 25.4903
1219 | 26.1556 | 25.6796 | 0.47603 | 25.4901 | 25.6796 | 25.7045 | 25.7294 | 25.7544 | 25.7793 | 25.8043 | 25.8293 | 25.8543 | 25.8793 | 25.9043 | 25.9294 | 25.9545 | 25.9795 | 26.0046 | 26.0298 | 26.0549 | 26.0801 | 26.1052 | 26.1304 | 26.1556 | 25.0243 | 25.0486 | 25.073 | 25.0974 | 25.1218 | 25.1462 | 25.1706 | 25.1951 | 25.2196 | 25.2441 | 25.2686 | 25.2931 | 25.3177 | 25.3423 | 25.3669 | 25.3915 | 25.4161 | 25.4408 | 25.4654 | 25.4901
1220 | 26.1553 | 25.6794 | 0.47592 | 25.49 | 25.6794 | 25.7043 | 25.7292 | 25.7542 | 25.7791 | 25.8041 | 25.829 | 25.854 | 25.8791 | 25.9041 | 25.9291 | 25.9542 | 25.9793 | 26.0044 | 26.0295 | 26.0546 | 26.0798 | 26.105 | 26.1301 | 26.1553 | 25.0243 | 25.0486 | 25.073 | 25.0974 | 25.1217 | 25.1462 | 25.1706 | 25.195 | 25.2195 | 25.244 | 25.2685 | 25.293 | 25.3176 | 25.3422 | 25.3668 | 25.3914 | 25.416 | 25.4406 | 25.4653 | 25.49
1221 | 26.155 | 25.6792 | 0.4758 | 25.4899 | 25.6792 | 25.7041 | 25.729 | 25.754 | 25.7789 | 25.8038 | 25.8288 | 25.8538 | 25.8788 | 25.9039 | 25.9289 | 25.954 | 25.979 | 26.0041 | 26.0292 | 26.0544 | 26.0795 | 26.1047 | 26.1299 | 26.155 | 25.0243 | 25.0486 | 25.073 | 25.0973 | 25.1217 | 25.1461 | 25.1705 | 25.195 | 25.2195 | 25.2439 | 25.2684 | 25.293 | 25.3175 | 25.3421 | 25.3667 | 25.3913 | 25.4159 | 25.4405 | 25.4652 | 25.4899
1222 | 26.1548 | 25.6791 | 0.47569 | 25.4897 | 25.6791 | 25.7039 | 25.7288 | 25.7538 | 25.7787 | 25.8036 | 25.8286 | 25.8536 | 25.8786 | 25.9036 | 25.9287 | 25.9537 | 25.9788 | 26.0039 | 26.029 | 26.0541 | 26.0792 | 26.1044 | 26.1296 | 26.1548 | 25.0243 | 25.0486 | 25.0729 | 25.0973 | 25.1217 | 25.1461 | 25.1705 | 25.1949 | 25.2194 | 25.2439 | 25.2684 | 25.2929 | 25.3174 | 25.342 | 25.3666 | 25.3912 | 25.4158 | 25.4404 | 25.4651 | 25.4897
1223 | 26.1545 | 25.6789 | 0.47558 | 25.4896 | 25.6789 | 25.7038 | 25.7286 | 25.7536 | 25.7785 | 25.8034 | 25.8284 | 25.8534 | 25.8784 | 25.9034 | 25.9284 | 25.9535 | 25.9785 | 26.0036 | 26.0287 | 26.0538 | 26.079 | 26.1041 | 26.1293 | 26.1545 | 25.0243 | 25.0486 | 25.0729 | 25.0973 | 25.1216 | 25.146 | 25.1705 | 25.1949 | 25.2193 | 25.2438 | 25.2683 | 25.2928 | 25.3173 | 25.3419 | 25.3665 | 25.3911 | 25.4157 | 25.4403 | 25.465 | 25.4896
1224 | 26.1542 | 25.6787 | 0.47547 | 25.4895 | 25.6787 | 25.7036 | 25.7285 | 25.7534 | 25.7783 | 25.8032 | 25.8282 | 25.8531 | 25.8781 | 25.9031 | 25.9282 | 25.9532 | 25.9783 | 26.0033 | 26.0284 | 26.0536 | 26.0787 | 26.1038 | 26.129 | 26.1542 | 25.0243 | 25.0486 | 25.0729 | 25.0973 | 25.1216 | 25.146 | 25.1704 | 25.1948 | 25.2193 | 25.2437 | 25.2682 | 25.2927 | 25.3173 | 25.3418 | 25.3664 | 25.391 | 25.4156 | 25.4402 | 25.4648 | 25.4895
1225 | 26.1539 | 25.6785 | 0.47536 | 25.4894 | 25.6785 | 25.7034 | 25.7283 | 25.7532 | 25.7781 | 25.803 | 25.828 | 25.8529 | 25.8779 | 25.9029 | 25.9279 | 25.953 | 25.978 | 26.0031 | 26.0282 | 26.0533 | 26.0784 | 26.1035 | 26.1287 | 26.1539 | 25.0243 | 25.0486 | 25.0729 | 25.0972 | 25.1216 | 25.146 | 25.1704 | 25.1948 | 25.2192 | 25.2437 | 25.2682 | 25.2927 | 25.3172 | 25.3417 | 25.3663 | 25.3909 | 25.4155 | 25.4401 | 25.4647 | 25.4894
1226 | 26.1536 | 25.6783 | 0.47524 | 25.4892 | 25.6783 | 25.7032 | 25.7281 | 25.753 | 25.7779 | 25.8028 | 25.8277 | 25.8527 | 25.8777 | 25.9027 | 25.9277 | 25.9527 | 25.9778 | 26.0028 | 26.0279 | 26.053 | 26.0781 | 26.1033 | 26.1284 | 26.1536 | 25.0243 | 25.0486 | 25.0729 | 25.0972 | 25.1216 | 25.1459 | 25.1703 | 25.1947 | 25.2192 | 25.2436 | 25.2681 | 25.2926 | 25.3171 | 25.3416 | 25.3662 | 25.3908 | 25.4153 | 25.44 | 25.4646 | 25.4892
1227 | 26.1533 | 25.6782 | 0.47513 | 25.4891 | 25.6782 | 25.703 | 25.7279 | 25.7528 | 25.7777 | 25.8026 | 25.8275 | 25.8525 | 25.8774 | 25.9024 | 25.9274 | 25.9525 | 25.9775 | 26.0026 | 26.0276 | 26.0527 | 26.0779 | 26.103 | 26.1281 | 26.1533 | 25.0243 | 25.0485 | 25.0728 | 25.0972 | 25.1215 | 25.1459 | 25.1703 | 25.1947 | 25.2191 | 25.2436 | 25.268 | 25.2925 | 25.317 | 25.3415 | 25.3661 | 25.3907 | 25.4152 | 25.4398 | 25.4645 | 25.4891
1228 | 26.153 | 25.678 | 0.47502 | 25.489 | 25.678 | 25.7028 | 25.7277 | 25.7526 | 25.7775 | 25.8024 | 25.8273 | 25.8522 | 25.8772 | 25.9022 | 25.9272 | 25.9522 | 25.9773 | 26.0023 | 26.0274 | 26.0525 | 26.0776 | 26.1027 | 26.1278 | 26.153 | 25.0243 | 25.0485 | 25.0728 | 25.0971 | 25.1215 | 25.1458 | 25.1702 | 25.1946 | 25.219 | 25.2435 | 25.268 | 25.2924 | 25.3169 | 25.3415 | 25.366 | 25.3906 | 25.4151 | 25.4397 | 25.4644 | 25.489
1229 | 26.1527 | 25.6778 | 0.4749 | 25.4889 | 25.6778 | 25.7026 | 25.7275 | 25.7524 | 25.7772 | 25.8022 | 25.8271 | 25.852 | 25.877 | 25.902 | 25.927 | 25.952 | 25.977 | 26.0021 | 26.0271 | 26.0522 | 26.0773 | 26.1024 | 26.1275 | 26.1527 | 25.0242 | 25.0485 | 25.0728 | 25.0971 | 25.1215 | 25.1458 | 25.1702 | 25.1946 | 25.219 | 25.2434 | 25.2679 | 25.2924 | 25.3168 | 25.3414 | 25.3659 | 25.3905 | 25.415 | 25.4396 | 25.4642 | 25.4889
1230 | 26.1524 | 25.6776 | 0.47479 | 25.4887 | 25.6776 | 25.7024 | 25.7273 | 25.7522 | 25.777 | 25.8019 | 25.8269 | 25.8518 | 25.8768 | 25.9017 | 25.9267 | 25.9517 | 25.9768 | 26.0018 | 26.0269 | 26.0519 | 26.077 | 26.1021 | 26.1273 | 26.1524 | 25.0242 | 25.0485 | 25.0728 | 25.0971 | 25.1214 | 25.1458 | 25.1701 | 25.1945 | 25.2189 | 25.2434 | 25.2678 | 25.2923 | 25.3168 | 25.3413 | 25.3658 | 25.3903 | 25.4149 | 25.4395 | 25.4641 | 25.4887
1231 | 26.1521 | 25.6774 | 0.47468 | 25.4886 | 25.6774 | 25.7023 | 25.7271 | 25.752 | 25.7768 | 25.8017 | 25.8266 | 25.8516 | 25.8765 | 25.9015 | 25.9265 | 25.9515 | 25.9765 | 26.0015 | 26.0266 | 26.0517 | 26.0767 | 26.1019 | 26.127 | 26.1521 | 25.0242 | 25.0485 | 25.0728 | 25.0971 | 25.1214 | 25.1457 | 25.1701 | 25.1945 | 25.2189 | 25.2433 | 25.2677 | 25.2922 | 25.3167 | 25.3412 | 25.3657 | 25.3902 | 25.4148 | 25.4394 | 25.464 | 25.4886
1232 | 26.1518 | 25.6773 | 0.47457 | 25.4885 | 25.6773 | 25.7021 | 25.7269 | 25.7518 | 25.7766 | 25.8015 | 25.8264 | 25.8514 | 25.8763 | 25.9013 | 25.9262 | 25.9512 | 25.9762 | 26.0013 | 26.0263 | 26.0514 | 26.0765 | 26.1016 | 26.1267 | 26.1518 | 25.0242 | 25.0485 | 25.0728 | 25.097 | 25.1214 | 25.1457 | 25.17 | 25.1944 | 25.2188 | 25.2432 | 25.2677 | 25.2921 | 25.3166 | 25.3411 | 25.3656 | 25.3901 | 25.4147 | 25.4393 | 25.4639 | 25.4885
1233 | 26.1515 | 25.6771 | 0.47445 | 25.4884 | 25.6771 | 25.7019 | 25.7267 | 25.7516 | 25.7764 | 25.8013 | 25.8262 | 25.8511 | 25.8761 | 25.901 | 25.926 | 25.951 | 25.976 | 26.001 | 26.0261 | 26.0511 | 26.0762 | 26.1013 | 26.1264 | 26.1515 | 25.0242 | 25.0485 | 25.0727 | 25.097 | 25.1213 | 25.1457 | 25.17 | 25.1944 | 25.2188 | 25.2432 | 25.2676 | 25.292 | 25.3165 | 25.341 | 25.3655 | 25.39 | 25.4146 | 25.4392 | 25.4637 | 25.4884
1234 | 26.1512 | 25.6769 | 0.47434 | 25.4882 | 25.6769 | 25.7017 | 25.7265 | 25.7514 | 25.7762 | 25.8011 | 25.826 | 25.8509 | 25.8758 | 25.9008 | 25.9258 | 25.9507 | 25.9757 | 26.0008 | 26.0258 | 26.0508 | 26.0759 | 26.101 | 26.1261 | 26.1512 | 25.0242 | 25.0485 | 25.0727 | 25.097 | 25.1213 | 25.1456 | 25.17 | 25.1943 | 25.2187 | 25.2431 | 25.2675 | 25.292 | 25.3164 | 25.3409 | 25.3654 | 25.3899 | 25.4145 | 25.439 | 25.4636 | 25.4882
1235 | 26.1509 | 25.6767 | 0.47423 | 25.4881 | 25.6767 | 25.7015 | 25.7263 | 25.7512 | 25.776 | 25.8009 | 25.8258 | 25.8507 | 25.8756 | 25.9006 | 25.9255 | 25.9505 | 25.9755 | 26.0005 | 26.0255 | 26.0506 | 26.0756 | 26.1007 | 26.1258 | 26.1509 | 25.0242 | 25.0484 | 25.0727 | 25.097 | 25.1213 | 25.1456 | 25.1699 | 25.1943 | 25.2186 | 25.243 | 25.2675 | 25.2919 | 25.3164 | 25.3408 | 25.3653 | 25.3898 | 25.4144 | 25.4389 | 25.4635 | 25.4881
1236 | 26.1506 | 25.6765 | 0.47411 | 25.488 | 25.6765 | 25.7013 | 25.7261 | 25.751 | 25.7758 | 25.8007 | 25.8256 | 25.8505 | 25.8754 | 25.9003 | 25.9253 | 25.9502 | 25.9752 | 26.0002 | 26.0253 | 26.0503 | 26.0754 | 26.1004 | 26.1255 | 26.1506 | 25.0242 | 25.0484 | 25.0727 | 25.0969 | 25.1212 | 25.1455 | 25.1699 | 25.1942 | 25.2186 | 25.243 | 25.2674 | 25.2918 | 25.3163 | 25.3407 | 25.3652 | 25.3897 | 25.4143 | 25.4388 | 25.4634 | 25.488
1237 | 26.1504 | 25.6764 | 0.474 | 25.4878 | 25.6764 | 25.7011 | 25.7259 | 25.7508 | 25.7756 | 25.8005 | 25.8253 | 25.8502 | 25.8752 | 25.9001 | 25.925 | 25.95 | 25.975 | 26 | 26.025 | 26.05 | 26.0751 | 26.1002 | 26.1252 | 26.1504 | 25.0242 | 25.0484 | 25.0727 | 25.0969 | 25.1212 | 25.1455 | 25.1698 | 25.1942 | 25.2185 | 25.2429 | 25.2673 | 25.2917 | 25.3162 | 25.3406 | 25.3651 | 25.3896 | 25.4142 | 25.4387 | 25.4633 | 25.4878
1238 | 26.1501 | 25.6762 | 0.47389 | 25.4877 | 25.6762 | 25.701 | 25.7257 | 25.7506 | 25.7754 | 25.8003 | 25.8251 | 25.85 | 25.8749 | 25.8998 | 25.9248 | 25.9497 | 25.9747 | 25.9997 | 26.0247 | 26.0498 | 26.0748 | 26.0999 | 26.125 | 26.1501 | 25.0242 | 25.0484 | 25.0726 | 25.0969 | 25.1212 | 25.1455 | 25.1698 | 25.1941 | 25.2185 | 25.2428 | 25.2672 | 25.2917 | 25.3161 | 25.3406 | 25.365 | 25.3895 | 25.4141 | 25.4386 | 25.4631 | 25.4877
1239 | 26.1498 | 25.676 | 0.47377 | 25.4876 | 25.676 | 25.7008 | 25.7256 | 25.7504 | 25.7752 | 25.8 | 25.8249 | 25.8498 | 25.8747 | 25.8996 | 25.9245 | 25.9495 | 25.9745 | 25.9995 | 26.0245 | 26.0495 | 26.0745 | 26.0996 | 26.1247 | 26.1498 | 25.0242 | 25.0484 | 25.0726 | 25.0969 | 25.1211 | 25.1454 | 25.1697 | 25.1941 | 25.2184 | 25.2428 | 25.2672 | 25.2916 | 25.316 | 25.3405 | 25.3649 | 25.3894 | 25.4139 | 25.4385 | 25.463 | 25.4876
1240 | 26.1495 | 25.6758 | 0.47366 | 25.4875 | 25.6758 | 25.7006 | 25.7254 | 25.7502 | 25.775 | 25.7998 | 25.8247 | 25.8496 | 25.8745 | 25.8994 | 25.9243 | 25.9493 | 25.9742 | 25.9992 | 26.0242 | 26.0492 | 26.0743 | 26.0993 | 26.1244 | 26.1495 | 25.0242 | 25.0484 | 25.0726 | 25.0968 | 25.1211 | 25.1454 | 25.1697 | 25.194 | 25.2184 | 25.2427 | 25.2671 | 25.2915 | 25.3159 | 25.3404 | 25.3648 | 25.3893 | 25.4138 | 25.4384 | 25.4629 | 25.4875
1241 | 26.1492 | 25.6756 | 0.47355 | 25.4873 | 25.6756 | 25.7004 | 25.7252 | 25.75 | 25.7748 | 25.7996 | 25.8245 | 25.8493 | 25.8742 | 25.8991 | 25.9241 | 25.949 | 25.974 | 25.9989 | 26.0239 | 26.049 | 26.074 | 26.099 | 26.1241 | 26.1492 | 25.0242 | 25.0484 | 25.0726 | 25.0968 | 25.1211 | 25.1453 | 25.1696 | 25.194 | 25.2183 | 25.2427 | 25.267 | 25.2914 | 25.3159 | 25.3403 | 25.3648 | 25.3892 | 25.4137 | 25.4382 | 25.4628 | 25.4873
1242 | 26.1489 | 25.6755 | 0.47343 | 25.4872 | 25.6755 | 25.7002 | 25.725 | 25.7498 | 25.7746 | 25.7994 | 25.8243 | 25.8491 | 25.874 | 25.8989 | 25.9238 | 25.9488 | 25.9737 | 25.9987 | 26.0237 | 26.0487 | 26.0737 | 26.0988 | 26.1238 | 26.1489 | 25.0242 | 25.0484 | 25.0726 | 25.0968 | 25.121 | 25.1453 | 25.1696 | 25.1939 | 25.2182 | 25.2426 | 25.267 | 25.2914 | 25.3158 | 25.3402 | 25.3647 | 25.3891 | 25.4136 | 25.4381 | 25.4627 | 25.4872
1243 | 26.1486 | 25.6753 | 0.47332 | 25.4871 | 25.6753 | 25.7 | 25.7248 | 25.7496 | 25.7744 | 25.7992 | 25.824 | 25.8489 | 25.8738 | 25.8987 | 25.9236 | 25.9485 | 25.9735 | 25.9984 | 26.0234 | 26.0484 | 26.0734 | 26.0985 | 26.1235 | 26.1486 | 25.0242 | 25.0483 | 25.0725 | 25.0968 | 25.121 | 25.1453 | 25.1696 | 25.1939 | 25.2182 | 25.2425 | 25.2669 | 25.2913 | 25.3157 | 25.3401 | 25.3646 | 25.389 | 25.4135 | 25.438 | 25.4625 | 25.4871
1244 | 26.1483 | 25.6751 | 0.4732 | 25.487 | 25.6751 | 25.6998 | 25.7246 | 25.7494 | 25.7742 | 25.799 | 25.8238 | 25.8487 | 25.8736 | 25.8984 | 25.9233 | 25.9483 | 25.9732 | 25.9982 | 26.0232 | 26.0481 | 26.0732 | 26.0982 | 26.1232 | 26.1483 | 25.0242 | 25.0483 | 25.0725 | 25.0967 | 25.121 | 25.1452 | 25.1695 | 25.1938 | 25.2181 | 25.2425 | 25.2668 | 25.2912 | 25.3156 | 25.34 | 25.3645 | 25.3889 | 25.4134 | 25.4379 | 25.4624 | 25.487
1245 | 26.148 | 25.6749 | 0.47309 | 25.4868 | 25.6749 | 25.6997 | 25.7244 | 25.7492 | 25.774 | 25.7988 | 25.8236 | 25.8485 | 25.8733 | 25.8982 | 25.9231 | 25.948 | 25.973 | 25.9979 | 26.0229 | 26.0479 | 26.0729 | 26.0979 | 26.1229 | 26.148 | 25.0241 | 25.0483 | 25.0725 | 25.0967 | 25.1209 | 25.1452 | 25.1695 | 25.1938 | 25.2181 | 25.2424 | 25.2668 | 25.2911 | 25.3155 | 25.3399 | 25.3644 | 25.3888 | 25.4133 | 25.4378 | 25.4623 | 25.4868
1246 | 26.1477 | 25.6747 | 0.47298 | 25.4867 | 25.6747 | 25.6995 | 25.7242 | 25.749 | 25.7738 | 25.7986 | 25.8234 | 25.8482 | 25.8731 | 25.898 | 25.9229 | 25.9478 | 25.9727 | 25.9977 | 26.0226 | 26.0476 | 26.0726 | 26.0976 | 26.1227 | 26.1477 | 25.0241 | 25.0483 | 25.0725 | 25.0967 | 25.1209 | 25.1452 | 25.1694 | 25.1937 | 25.218 | 25.2423 | 25.2667 | 25.2911 | 25.3154 | 25.3398 | 25.3643 | 25.3887 | 25.4132 | 25.4377 | 25.4622 | 25.4867
1247 | 26.1474 | 25.6746 | 0.47286 | 25.4866 | 25.6746 | 25.6993 | 25.724 | 25.7488 | 25.7736 | 25.7984 | 25.8232 | 25.848 | 25.8729 | 25.8977 | 25.9226 | 25.9475 | 25.9725 | 25.9974 | 26.0224 | 26.0473 | 26.0723 | 26.0973 | 26.1224 | 26.1474 | 25.0241 | 25.0483 | 25.0725 | 25.0967 | 25.1209 | 25.1451 | 25.1694 | 25.1937 | 25.218 | 25.2423 | 25.2666 | 25.291 | 25.3154 | 25.3398 | 25.3642 | 25.3886 | 25.4131 | 25.4376 | 25.4621 | 25.4866
1248 | 26.1471 | 25.6744 | 0.47275 | 25.4865 | 25.6744 | 25.6991 | 25.7238 | 25.7486 | 25.7734 | 25.7982 | 25.823 | 25.8478 | 25.8726 | 25.8975 | 25.9224 | 25.9473 | 25.9722 | 25.9971 | 26.0221 | 26.0471 | 26.0721 | 26.0971 | 26.1221 | 26.1471 | 25.0241 | 25.0483 | 25.0724 | 25.0966 | 25.1208 | 25.1451 | 25.1693 | 25.1936 | 25.2179 | 25.2422 | 25.2665 | 25.2909 | 25.3153 | 25.3397 | 25.3641 | 25.3885 | 25.413 | 25.4375 | 25.4619 | 25.4865
1249 | 26.1468 | 25.6742 | 0.47263 | 25.4863 | 25.6742 | 25.6989 | 25.7236 | 25.7484 | 25.7732 | 25.7979 | 25.8228 | 25.8476 | 25.8724 | 25.8973 | 25.9222 | 25.947 | 25.972 | 25.9969 | 26.0218 | 26.0468 | 26.0718 | 26.0968 | 26.1218 | 26.1468 | 25.0241 | 25.0483 | 25.0724 | 25.0966 | 25.1208 | 25.145 | 25.1693 | 25.1936 | 25.2178 | 25.2421 | 25.2665 | 25.2908 | 25.3152 | 25.3396 | 25.364 | 25.3884 | 25.4129 | 25.4373 | 25.4618 | 25.4863
1250 | 26.1465 | 25.674 | 0.47252 | 25.4862 | 25.674 | 25.6987 | 25.7235 | 25.7482 | 25.773 | 25.7977 | 25.8225 | 25.8474 | 25.8722 | 25.897 | 25.9219 | 25.9468 | 25.9717 | 25.9966 | 26.0216 | 26.0465 | 26.0715 | 26.0965 | 26.1215 | 26.1465 | 25.0241 | 25.0483 | 25.0724 | 25.0966 | 25.1208 | 25.145 | 25.1692 | 25.1935 | 25.2178 | 25.2421 | 25.2664 | 25.2908 | 25.3151 | 25.3395 | 25.3639 | 25.3883 | 25.4128 | 25.4372 | 25.4617 | 25.4862
1251 | 26.1463 | 25.6739 | 0.47241 | 25.4861 | 25.6739 | 25.6985 | 25.7233 | 25.748 | 25.7728 | 25.7975 | 25.8223 | 25.8471 | 25.872 | 25.8968 | 25.9217 | 25.9466 | 25.9715 | 25.9964 | 26.0213 | 26.0463 | 26.0712 | 26.0962 | 26.1212 | 26.1463 | 25.0241 | 25.0482 | 25.0724 | 25.0966 | 25.1208 | 25.145 | 25.1692 | 25.1935 | 25.2177 | 25.242 | 25.2663 | 25.2907 | 25.315 | 25.3394 | 25.3638 | 25.3882 | 25.4127 | 25.4371 | 25.4616 | 25.4861
1252 | 26.146 | 25.6737 | 0.47229 | 25.486 | 25.6737 | 25.6984 | 25.7231 | 25.7478 | 25.7726 | 25.7973 | 25.8221 | 25.8469 | 25.8717 | 25.8966 | 25.9214 | 25.9463 | 25.9712 | 25.9961 | 26.0211 | 26.046 | 26.071 | 26.0959 | 26.1209 | 26.146 | 25.0241 | 25.0482 | 25.0724 | 25.0965 | 25.1207 | 25.1449 | 25.1692 | 25.1934 | 25.2177 | 25.242 | 25.2663 | 25.2906 | 25.3149 | 25.3393 | 25.3637 | 25.3881 | 25.4125 | 25.437 | 25.4615 | 25.486
1253 | 26.1457 | 25.6735 | 0.47218 | 25.4858 | 25.6735 | 25.6982 | 25.7229 | 25.7476 | 25.7724 | 25.7971 | 25.8219 | 25.8467 | 25.8715 | 25.8963 | 25.9212 | 25.9461 | 25.971 | 25.9959 | 26.0208 | 26.0457 | 26.0707 | 26.0957 | 26.1207 | 26.1457 | 25.0241 | 25.0482 | 25.0724 | 25.0965 | 25.1207 | 25.1449 | 25.1691 | 25.1934 | 25.2176 | 25.2419 | 25.2662 | 25.2905 | 25.3149 | 25.3392 | 25.3636 | 25.388 | 25.4124 | 25.4369 | 25.4613 | 25.4858
1254 | 26.1454 | 25.6733 | 0.47206 | 25.4857 | 25.6733 | 25.698 | 25.7227 | 25.7474 | 25.7722 | 25.7969 | 25.8217 | 25.8465 | 25.8713 | 25.8961 | 25.921 | 25.9458 | 25.9707 | 25.9956 | 26.0205 | 26.0455 | 26.0704 | 26.0954 | 26.1204 | 26.1454 | 25.0241 | 25.0482 | 25.0723 | 25.0965 | 25.1207 | 25.1449 | 25.1691 | 25.1933 | 25.2176 | 25.2418 | 25.2661 | 25.2904 | 25.3148 | 25.3391 | 25.3635 | 25.3879 | 25.4123 | 25.4368 | 25.4612 | 25.4857
1255 | 26.1451 | 25.6731 | 0.47195 | 25.4856 | 25.6731 | 25.6978 | 25.7225 | 25.7472 | 25.772 | 25.7967 | 25.8215 | 25.8463 | 25.8711 | 25.8959 | 25.9207 | 25.9456 | 25.9705 | 25.9954 | 26.0203 | 26.0452 | 26.0701 | 26.0951 | 26.1201 | 26.1451 | 25.0241 | 25.0482 | 25.0723 | 25.0965 | 25.1206 | 25.1448 | 25.169 | 25.1933 | 25.2175 | 25.2418 | 25.2661 | 25.2904 | 25.3147 | 25.3391 | 25.3634 | 25.3878 | 25.4122 | 25.4367 | 25.4611 | 25.4856
1256 | 26.1448 | 25.673 | 0.47183 | 25.4855 | 25.673 | 25.6976 | 25.7223 | 25.747 | 25.7718 | 25.7965 | 25.8213 | 25.846 | 25.8708 | 25.8956 | 25.9205 | 25.9453 | 25.9702 | 25.9951 | 26.02 | 26.0449 | 26.0699 | 26.0948 | 26.1198 | 26.1448 | 25.0241 | 25.0482 | 25.0723 | 25.0964 | 25.1206 | 25.1448 | 25.169 | 25.1932 | 25.2174 | 25.2417 | 25.266 | 25.2903 | 25.3146 | 25.339 | 25.3633 | 25.3877 | 25.4121 | 25.4365 | 25.461 | 25.4855
1257 | 26.1445 | 25.6728 | 0.47172 | 25.4853 | 25.6728 | 25.6975 | 25.7221 | 25.7468 | 25.7715 | 25.7963 | 25.821 | 25.8458 | 25.8706 | 25.8954 | 25.9202 | 25.9451 | 25.97 | 25.9948 | 26.0197 | 26.0447 | 26.0696 | 26.0945 | 26.1195 | 26.1445 | 25.0241 | 25.0482 | 25.0723 | 25.0964 | 25.1206 | 25.1447 | 25.1689 | 25.1932 | 25.2174 | 25.2416 | 25.2659 | 25.2902 | 25.3145 | 25.3389 | 25.3632 | 25.3876 | 25.412 | 25.4364 | 25.4609 | 25.4853
1258 | 26.1442 | 25.6726 | 0.47161 | 25.4852 | 25.6726 | 25.6973 | 25.7219 | 25.7466 | 25.7713 | 25.7961 | 25.8208 | 25.8456 | 25.8704 | 25.8952 | 25.92 | 25.9448 | 25.9697 | 25.9946 | 26.0195 | 26.0444 | 26.0693 | 26.0943 | 26.1192 | 26.1442 | 25.0241 | 25.0481 | 25.0723 | 25.0964 | 25.1205 | 25.1447 | 25.1689 | 25.1931 | 25.2173 | 25.2416 | 25.2659 | 25.2901 | 25.3145 | 25.3388 | 25.3631 | 25.3875 | 25.4119 | 25.4363 | 25.4608 | 25.4852
1259 | 26.1439 | 25.6724 | 0.47149 | 25.4851 | 25.6724 | 25.6971 | 25.7218 | 25.7464 | 25.7711 | 25.7959 | 25.8206 | 25.8454 | 25.8702 | 25.895 | 25.9198 | 25.9446 | 25.9695 | 25.9943 | 26.0192 | 26.0441 | 26.069 | 26.094 | 26.119 | 26.1439 | 25.0241 | 25.0481 | 25.0722 | 25.0964 | 25.1205 | 25.1447 | 25.1688 | 25.193 | 25.2173 | 25.2415 | 25.2658 | 25.2901 | 25.3144 | 25.3387 | 25.3631 | 25.3874 | 25.4118 | 25.4362 | 25.4606 | 25.4851
1260 | 26.1436 | 25.6723 | 0.47138 | 25.485 | 25.6723 | 25.6969 | 25.7216 | 25.7462 | 25.7709 | 25.7957 | 25.8204 | 25.8452 | 25.8699 | 25.8947 | 25.9195 | 25.9444 | 25.9692 | 25.9941 | 26.019 | 26.0439 | 26.0688 | 26.0937 | 26.1187 | 26.1436 | 25.0241 | 25.0481 | 25.0722 | 25.0963 | 25.1205 | 25.1446 | 25.1688 | 25.193 | 25.2172 | 25.2415 | 25.2657 | 25.29 | 25.3143 | 25.3386 | 25.363 | 25.3873 | 25.4117 | 25.4361 | 25.4605 | 25.485
1261 | 26.1433 | 25.6721 | 0.47126 | 25.4848 | 25.6721 | 25.6967 | 25.7214 | 25.7461 | 25.7707 | 25.7955 | 25.8202 | 25.8449 | 25.8697 | 25.8945 | 25.9193 | 25.9441 | 25.969 | 25.9938 | 26.0187 | 26.0436 | 26.0685 | 26.0934 | 26.1184 | 26.1433 | 25.024 | 25.0481 | 25.0722 | 25.0963 | 25.1204 | 25.1446 | 25.1688 | 25.1929 | 25.2172 | 25.2414 | 25.2656 | 25.2899 | 25.3142 | 25.3385 | 25.3629 | 25.3872 | 25.4116 | 25.436 | 25.4604 | 25.4848
1262 | 26.1431 | 25.6719 | 0.47115 | 25.4847 | 25.6719 | 25.6965 | 25.7212 | 25.7459 | 25.7705 | 25.7953 | 25.82 | 25.8447 | 25.8695 | 25.8943 | 25.9191 | 25.9439 | 25.9687 | 25.9936 | 26.0184 | 26.0433 | 26.0682 | 26.0932 | 26.1181 | 26.1431 | 25.024 | 25.0481 | 25.0722 | 25.0963 | 25.1204 | 25.1445 | 25.1687 | 25.1929 | 25.2171 | 25.2413 | 25.2656 | 25.2898 | 25.3141 | 25.3384 | 25.3628 | 25.3871 | 25.4115 | 25.4359 | 25.4603 | 25.4847
1263 | 26.1428 | 25.6717 | 0.47103 | 25.4846 | 25.6717 | 25.6964 | 25.721 | 25.7457 | 25.7703 | 25.795 | 25.8198 | 25.8445 | 25.8693 | 25.894 | 25.9188 | 25.9436 | 25.9685 | 25.9933 | 26.0182 | 26.0431 | 26.068 | 26.0929 | 26.1178 | 26.1428 | 25.024 | 25.0481 | 25.0722 | 25.0963 | 25.1204 | 25.1445 | 25.1687 | 25.1928 | 25.217 | 25.2413 | 25.2655 | 25.2898 | 25.3141 | 25.3384 | 25.3627 | 25.387 | 25.4114 | 25.4358 | 25.4602 | 25.4846
1264 | 26.1425 | 25.6716 | 0.47092 | 25.4845 | 25.6716 | 25.6962 | 25.7208 | 25.7455 | 25.7701 | 25.7948 | 25.8196 | 25.8443 | 25.869 | 25.8938 | 25.9186 | 25.9434 | 25.9682 | 25.9931 | 26.0179 | 26.0428 | 26.0677 | 26.0926 | 26.1175 | 26.1425 | 25.024 | 25.0481 | 25.0721 | 25.0962 | 25.1203 | 25.1445 | 25.1686 | 25.1928 | 25.217 | 25.2412 | 25.2654 | 25.2897 | 25.314 | 25.3383 | 25.3626 | 25.3869 | 25.4113 | 25.4357 | 25.46 | 25.4845
1265 | 26.1422 | 25.6714 | 0.4708 | 25.4843 | 25.6714 | 25.696 | 25.7206 | 25.7453 | 25.7699 | 25.7946 | 25.8193 | 25.8441 | 25.8688 | 25.8936 | 25.9184 | 25.9432 | 25.968 | 25.9928 | 26.0177 | 26.0425 | 26.0674 | 26.0923 | 26.1172 | 26.1422 | 25.024 | 25.0481 | 25.0721 | 25.0962 | 25.1203 | 25.1444 | 25.1686 | 25.1927 | 25.2169 | 25.2411 | 25.2654 | 25.2896 | 25.3139 | 25.3382 | 25.3625 | 25.3868 | 25.4112 | 25.4355 | 25.4599 | 25.4843
1266 | 26.1419 | 25.6712 | 0.47069 | 25.4842 | 25.6712 | 25.6958 | 25.7204 | 25.7451 | 25.7697 | 25.7944 | 25.8191 | 25.8438 | 25.8686 | 25.8933 | 25.9181 | 25.9429 | 25.9677 | 25.9925 | 26.0174 | 26.0423 | 26.0671 | 26.092 | 26.117 | 26.1419 | 25.024 | 25.048 | 25.0721 | 25.0962 | 25.1203 | 25.1444 | 25.1685 | 25.1927 | 25.2169 | 25.2411 | 25.2653 | 25.2895 | 25.3138 | 25.3381 | 25.3624 | 25.3867 | 25.4111 | 25.4354 | 25.4598 | 25.4842
1267 | 26.1416 | 25.671 | 0.47057 | 25.4841 | 25.671 | 25.6956 | 25.7203 | 25.7449 | 25.7695 | 25.7942 | 25.8189 | 25.8436 | 25.8684 | 25.8931 | 25.9179 | 25.9427 | 25.9675 | 25.9923 | 26.0171 | 26.042 | 26.0669 | 26.0918 | 26.1167 | 26.1416 | 25.024 | 25.048 | 25.0721 | 25.0962 | 25.1202 | 25.1444 | 25.1685 | 25.1926 | 25.2168 | 25.241 | 25.2652 | 25.2895 | 25.3137 | 25.338 | 25.3623 | 25.3866 | 25.411 | 25.4353 | 25.4597 | 25.4841
1268 | 26.1413 | 25.6709 | 0.47046 | 25.484 | 25.6709 | 25.6955 | 25.7201 | 25.7447 | 25.7694 | 25.794 | 25.8187 | 25.8434 | 25.8681 | 25.8929 | 25.9176 | 25.9424 | 25.9672 | 25.992 | 26.0169 | 26.0417 | 26.0666 | 26.0915 | 26.1164 | 26.1413 | 25.024 | 25.048 | 25.0721 | 25.0961 | 25.1202 | 25.1443 | 25.1685 | 25.1926 | 25.2168 | 25.241 | 25.2652 | 25.2894 | 25.3136 | 25.3379 | 25.3622 | 25.3865 | 25.4109 | 25.4352 | 25.4596 | 25.484
1269 | 26.141 | 25.6707 | 0.47034 | 25.4838 | 25.6707 | 25.6953 | 25.7199 | 25.7445 | 25.7692 | 25.7938 | 25.8185 | 25.8432 | 25.8679 | 25.8927 | 25.9174 | 25.9422 | 25.967 | 25.9918 | 26.0166 | 26.0415 | 26.0663 | 26.0912 | 26.1161 | 26.141 | 25.024 | 25.048 | 25.072 | 25.0961 | 25.1202 | 25.1443 | 25.1684 | 25.1926 | 25.2167 | 25.2409 | 25.2651 | 25.2893 | 25.3136 | 25.3378 | 25.3621 | 25.3864 | 25.4107 | 25.4351 | 25.4595 | 25.4838
1270 | 26.1407 | 25.6705 | 0.47023 | 25.4837 | 25.6705 | 25.6951 | 25.7197 | 25.7443 | 25.769 | 25.7936 | 25.8183 | 25.843 | 25.8677 | 25.8924 | 25.9172 | 25.9419 | 25.9667 | 25.9915 | 26.0164 | 26.0412 | 26.0661 | 26.0909 | 26.1158 | 26.1407 | 25.024 | 25.048 | 25.072 | 25.0961 | 25.1202 | 25.1443 | 25.1684 | 25.1925 | 25.2167 | 25.2408 | 25.265 | 25.2892 | 25.3135 | 25.3377 | 25.362 | 25.3863 | 25.4106 | 25.435 | 25.4593 | 25.4837
1271 | 26.1405 | 25.6703 | 0.47011 | 25.4836 | 25.6703 | 25.6949 | 25.7195 | 25.7441 | 25.7688 | 25.7934 | 25.8181 | 25.8428 | 25.8675 | 25.8922 | 25.9169 | 25.9417 | 25.9665 | 25.9913 | 26.0161 | 26.0409 | 26.0658 | 26.0907 | 26.1156 | 26.1405 | 25.024 | 25.048 | 25.072 | 25.0961 | 25.1201 | 25.1442 | 25.1683 | 25.1925 | 25.2166 | 25.2408 | 25.265 | 25.2892 | 25.3134 | 25.3377 | 25.3619 | 25.3862 | 25.4105 | 25.4349 | 25.4592 | 25.4836
1272 | 26.1402 | 25.6702 | 0.47 | 25.4835 | 25.6702 | 25.6947 | 25.7193 | 25.7439 | 25.7686 | 25.7932 | 25.8179 | 25.8425 | 25.8672 | 25.892 | 25.9167 | 25.9415 | 25.9662 | 25.991 | 26.0158 | 26.0407 | 26.0655 | 26.0904 | 26.1153 | 26.1402 | 25.024 | 25.048 | 25.072 | 25.096 | 25.1201 | 25.1442 | 25.1683 | 25.1924 | 25.2165 | 25.2407 | 25.2649 | 25.2891 | 25.3133 | 25.3376 | 25.3618 | 25.3861 | 25.4104 | 25.4348 | 25.4591 | 25.4835
1273 | 26.1399 | 25.67 | 0.46988 | 25.4833 | 25.67 | 25.6946 | 25.7191 | 25.7437 | 25.7684 | 25.793 | 25.8177 | 25.8423 | 25.867 | 25.8917 | 25.9165 | 25.9412 | 25.966 | 25.9908 | 26.0156 | 26.0404 | 26.0652 | 26.0901 | 26.115 | 26.1399 | 25.024 | 25.048 | 25.072 | 25.096 | 25.1201 | 25.1441 | 25.1682 | 25.1924 | 25.2165 | 25.2406 | 25.2648 | 25.289 | 25.3132 | 25.3375 | 25.3617 | 25.386 | 25.4103 | 25.4346 | 25.459 | 25.4833
1274 | 26.1396 | 25.6698 | 0.46977 | 25.4832 | 25.6698 | 25.6944 | 25.719 | 25.7436 | 25.7682 | 25.7928 | 25.8174 | 25.8421 | 25.8668 | 25.8915 | 25.9162 | 25.941 | 25.9657 | 25.9905 | 26.0153 | 26.0401 | 26.065 | 26.0898 | 26.1147 | 26.1396 | 25.024 | 25.0479 | 25.072 | 25.096 | 25.12 | 25.1441 | 25.1682 | 25.1923 | 25.2164 | 25.2406 | 25.2648 | 25.289 | 25.3132 | 25.3374 | 25.3617 | 25.3859 | 25.4102 | 25.4345 | 25.4589 | 25.4832
1275 | 26.1393 | 25.6697 | 0.46965 | 25.4831 | 25.6697 | 25.6942 | 25.7188 | 25.7434 | 25.768 | 25.7926 | 25.8172 | 25.8419 | 25.8666 | 25.8913 | 25.916 | 25.9407 | 25.9655 | 25.9903 | 26.0151 | 26.0399 | 26.0647 | 26.0896 | 26.1144 | 26.1393 | 25.024 | 25.0479 | 25.0719 | 25.096 | 25.12 | 25.1441 | 25.1681 | 25.1923 | 25.2164 | 25.2405 | 25.2647 | 25.2889 | 25.3131 | 25.3373 | 25.3616 | 25.3858 | 25.4101 | 25.4344 | 25.4588 | 25.4831
1276 | 26.139 | 25.6695 | 0.46954 | 25.483 | 25.6695 | 25.694 | 25.7186 | 25.7432 | 25.7678 | 25.7924 | 25.817 | 25.8417 | 25.8664 | 25.8911 | 25.9158 | 25.9405 | 25.9653 | 25.99 | 26.0148 | 26.0396 | 26.0644 | 26.0893 | 26.1141 | 26.139 | 25.024 | 25.0479 | 25.0719 | 25.0959 | 25.12 | 25.144 | 25.1681 | 25.1922 | 25.2163 | 25.2405 | 25.2646 | 25.2888 | 25.313 | 25.3372 | 25.3615 | 25.3857 | 25.41 | 25.4343 | 25.4586 | 25.483
1277 | 26.1387 | 25.6693 | 0.46942 | 25.4829 | 25.6693 | 25.6938 | 25.7184 | 25.743 | 25.7676 | 25.7922 | 25.8168 | 25.8415 | 25.8661 | 25.8908 | 25.9155 | 25.9403 | 25.965 | 25.9898 | 26.0146 | 26.0394 | 26.0642 | 26.089 | 26.1139 | 26.1387 | 25.0239 | 25.0479 | 25.0719 | 25.0959 | 25.1199 | 25.144 | 25.1681 | 25.1922 | 25.2163 | 25.2404 | 25.2646 | 25.2887 | 25.3129 | 25.3371 | 25.3614 | 25.3856 | 25.4099 | 25.4342 | 25.4585 | 25.4829
1278 | 26.1384 | 25.6691 | 0.46931 | 25.4827 | 25.6691 | 25.6937 | 25.7182 | 25.7428 | 25.7674 | 25.792 | 25.8166 | 25.8413 | 25.8659 | 25.8906 | 25.9153 | 25.94 | 25.9648 | 25.9895 | 26.0143 | 26.0391 | 26.0639 | 26.0887 | 26.1136 | 26.1384 | 25.0239 | 25.0479 | 25.0719 | 25.0959 | 25.1199 | 25.144 | 25.168 | 25.1921 | 25.2162 | 25.2403 | 25.2645 | 25.2887 | 25.3128 | 25.3371 | 25.3613 | 25.3855 | 25.4098 | 25.4341 | 25.4584 | 25.4827
1279 | 26.1382 | 25.669 | 0.46919 | 25.4826 | 25.669 | 25.6935 | 25.718 | 25.7426 | 25.7672 | 25.7918 | 25.8164 | 25.841 | 25.8657 | 25.8904 | 25.9151 | 25.9398 | 25.9645 | 25.9893 | 26.014 | 26.0388 | 26.0636 | 26.0885 | 26.1133 | 26.1382 | 25.0239 | 25.0479 | 25.0719 | 25.0959 | 25.1199 | 25.1439 | 25.168 | 25.1921 | 25.2162 | 25.2403 | 25.2644 | 25.2886 | 25.3128 | 25.337 | 25.3612 | 25.3854 | 25.4097 | 25.434 | 25.4583 | 25.4826
1280 | 26.1379 | 25.6688 | 0.46908 | 25.4825 | 25.6688 | 25.6933 | 25.7179 | 25.7424 | 25.767 | 25.7916 | 25.8162 | 25.8408 | 25.8655 | 25.8902 | 25.9148 | 25.9395 | 25.9643 | 25.989 | 26.0138 | 26.0386 | 26.0634 | 26.0882 | 26.113 | 26.1379 | 25.0239 | 25.0479 | 25.0718 | 25.0958 | 25.1198 | 25.1439 | 25.1679 | 25.192 | 25.2161 | 25.2402 | 25.2644 | 25.2885 | 25.3127 | 25.3369 | 25.3611 | 25.3853 | 25.4096 | 25.4339 | 25.4582 | 25.4825
1281 | 26.1376 | 25.6686 | 0.46896 | 25.4824 | 25.6686 | 25.6931 | 25.7177 | 25.7422 | 25.7668 | 25.7914 | 25.816 | 25.8406 | 25.8653 | 25.8899 | 25.9146 | 25.9393 | 25.964 | 25.9888 | 26.0135 | 26.0383 | 26.0631 | 26.0879 | 26.1127 | 26.1376 | 25.0239 | 25.0479 | 25.0718 | 25.0958 | 25.1198 | 25.1438 | 25.1679 | 25.192 | 25.216 | 25.2402 | 25.2643 | 25.2884 | 25.3126 | 25.3368 | 25.361 | 25.3852 | 25.4095 | 25.4338 | 25.4581 | 25.4824
1282 | 26.1373 | 25.6685 | 0.46885 | 25.4822 | 25.6685 | 25.693 | 25.7175 | 25.742 | 25.7666 | 25.7912 | 25.8158 | 25.8404 | 25.865 | 25.8897 | 25.9144 | 25.9391 | 25.9638 | 25.9885 | 26.0133 | 26.038 | 26.0628 | 26.0876 | 26.1125 | 26.1373 | 25.0239 | 25.0479 | 25.0718 | 25.0958 | 25.1198 | 25.1438 | 25.1678 | 25.1919 | 25.216 | 25.2401 | 25.2642 | 25.2884 | 25.3125 | 25.3367 | 25.3609 | 25.3851 | 25.4094 | 25.4337 | 25.4579 | 25.4822
1283 | 26.137 | 25.6683 | 0.46873 | 25.4821 | 25.6683 | 25.6928 | 25.7173 | 25.7418 | 25.7664 | 25.791 | 25.8156 | 25.8402 | 25.8648 | 25.8895 | 25.9141 | 25.9388 | 25.9635 | 25.9883 | 26.013 | 26.0378 | 26.0626 | 26.0874 | 26.1122 | 26.137 | 25.0239 | 25.0478 | 25.0718 | 25.0958 | 25.1198 | 25.1438 | 25.1678 | 25.1919 | 25.2159 | 25.24 | 25.2642 | 25.2883 | 25.3124 | 25.3366 | 25.3608 | 25.385 | 25.4093 | 25.4335 | 25.4578 | 25.4821
1284 | 26.1367 | 25.6681 | 0.46862 | 25.482 | 25.6681 | 25.6926 | 25.7171 | 25.7417 | 25.7662 | 25.7908 | 25.8154 | 25.84 | 25.8646 | 25.8892 | 25.9139 | 25.9386 | 25.9633 | 25.988 | 26.0128 | 26.0375 | 26.0623 | 26.0871 | 26.1119 | 26.1367 | 25.0239 | 25.0478 | 25.0718 | 25.0957 | 25.1197 | 25.1437 | 25.1678 | 25.1918 | 25.2159 | 25.24 | 25.2641 | 25.2882 | 25.3124 | 25.3365 | 25.3607 | 25.3849 | 25.4092 | 25.4334 | 25.4577 | 25.482
1285 | 26.1364 | 25.6679 | 0.4685 | 25.4819 | 25.6679 | 25.6924 | 25.7169 | 25.7415 | 25.766 | 25.7906 | 25.8152 | 25.8398 | 25.8644 | 25.889 | 25.9137 | 25.9384 | 25.9631 | 25.9878 | 26.0125 | 26.0373 | 26.062 | 26.0868 | 26.1116 | 26.1364 | 25.0239 | 25.0478 | 25.0718 | 25.0957 | 25.1197 | 25.1437 | 25.1677 | 25.1918 | 25.2158 | 25.2399 | 25.264 | 25.2881 | 25.3123 | 25.3365 | 25.3606 | 25.3849 | 25.4091 | 25.4333 | 25.4576 | 25.4819
1286 | 26.1362 | 25.6678 | 0.46839 | 25.4818 | 25.6678 | 25.6923 | 25.7168 | 25.7413 | 25.7658 | 25.7904 | 25.815 | 25.8395 | 25.8642 | 25.8888 | 25.9135 | 25.9381 | 25.9628 | 25.9875 | 26.0123 | 26.037 | 26.0618 | 26.0865 | 26.1113 | 26.1362 | 25.0239 | 25.0478 | 25.0717 | 25.0957 | 25.1197 | 25.1437 | 25.1677 | 25.1917 | 25.2158 | 25.2399 | 25.264 | 25.2881 | 25.3122 | 25.3364 | 25.3606 | 25.3848 | 25.409 | 25.4332 | 25.4575 | 25.4818
1287 | 26.1359 | 25.6676 | 0.46827 | 25.4816 | 25.6676 | 25.6921 | 25.7166 | 25.7411 | 25.7656 | 25.7902 | 25.8147 | 25.8393 | 25.8639 | 25.8886 | 25.9132 | 25.9379 | 25.9626 | 25.9873 | 26.012 | 26.0367 | 26.0615 | 26.0863 | 26.1111 | 26.1359 | 25.0239 | 25.0478 | 25.0717 | 25.0957 | 25.1196 | 25.1436 | 25.1676 | 25.1917 | 25.2157 | 25.2398 | 25.2639 | 25.288 | 25.3121 | 25.3363 | 25.3605 | 25.3847 | 25.4089 | 25.4331 | 25.4574 | 25.4816
1288 | 26.1356 | 25.6674 | 0.46815 | 25.4815 | 25.6674 | 25.6919 | 25.7164 | 25.7409 | 25.7654 | 25.79 | 25.8145 | 25.8391 | 25.8637 | 25.8883 | 25.913 | 25.9377 | 25.9623 | 25.987 | 26.0117 | 26.0365 | 26.0612 | 26.086 | 26.1108 | 26.1356 | 25.0239 | 25.0478 | 25.0717 | 25.0956 | 25.1196 | 25.1436 | 25.1676 | 25.1916 | 25.2157 | 25.2397 | 25.2638 | 25.2879 | 25.3121 | 25.3362 | 25.3604 | 25.3846 | 25.4088 | 25.433 | 25.4572 | 25.4815
1289 | 26.1353 | 25.6673 | 0.46804 | 25.4814 | 25.6673 | 25.6917 | 25.7162 | 25.7407 | 25.7652 | 25.7898 | 25.8143 | 25.8389 | 25.8635 | 25.8881 | 25.9128 | 25.9374 | 25.9621 | 25.9868 | 26.0115 | 26.0362 | 26.061 | 26.0857 | 26.1105 | 26.1353 | 25.0239 | 25.0478 | 25.0717 | 25.0956 | 25.1196 | 25.1436 | 25.1676 | 25.1916 | 25.2156 | 25.2397 | 25.2638 | 25.2879 | 25.312 | 25.3361 | 25.3603 | 25.3845 | 25.4087 | 25.4329 | 25.4571 | 25.4814
1290 | 26.135 | 25.6671 | 0.46792 | 25.4813 | 25.6671 | 25.6916 | 25.716 | 25.7405 | 25.765 | 25.7896 | 25.8141 | 25.8387 | 25.8633 | 25.8879 | 25.9125 | 25.9372 | 25.9618 | 25.9865 | 26.0112 | 26.036 | 26.0607 | 26.0855 | 26.1102 | 26.135 | 25.0239 | 25.0478 | 25.0717 | 25.0956 | 25.1195 | 25.1435 | 25.1675 | 25.1915 | 25.2156 | 25.2396 | 25.2637 | 25.2878 | 25.3119 | 25.336 | 25.3602 | 25.3844 | 25.4086 | 25.4328 | 25.457 | 25.4813
1291 | 26.1347 | 25.6669 | 0.46781 | 25.4812 | 25.6669 | 25.6914 | 25.7159 | 25.7403 | 25.7649 | 25.7894 | 25.8139 | 25.8385 | 25.8631 | 25.8877 | 25.9123 | 25.9369 | 25.9616 | 25.9863 | 26.011 | 26.0357 | 26.0604 | 26.0852 | 26.11 | 26.1347 | 25.0239 | 25.0477 | 25.0716 | 25.0956 | 25.1195 | 25.1435 | 25.1675 | 25.1915 | 25.2155 | 25.2395 | 25.2636 | 25.2877 | 25.3118 | 25.3359 | 25.3601 | 25.3843 | 25.4085 | 25.4327 | 25.4569 | 25.4812
1292 | 26.1345 | 25.6668 | 0.46769 | 25.481 | 25.6668 | 25.6912 | 25.7157 | 25.7402 | 25.7647 | 25.7892 | 25.8137 | 25.8383 | 25.8629 | 25.8875 | 25.9121 | 25.9367 | 25.9614 | 25.986 | 26.0107 | 26.0354 | 26.0602 | 26.0849 | 26.1097 | 26.1345 | 25.0239 | 25.0477 | 25.0716 | 25.0955 | 25.1195 | 25.1434 | 25.1674 | 25.1914 | 25.2154 | 25.2395 | 25.2636 | 25.2876 | 25.3117 | 25.3359 | 25.36 | 25.3842 | 25.4084 | 25.4326 | 25.4568 | 25.481
1293 | 26.1342 | 25.6666 | 0.46758 | 25.4809 | 25.6666 | 25.691 | 25.7155 | 25.74 | 25.7645 | 25.789 | 25.8135 | 25.8381 | 25.8626 | 25.8872 | 25.9118 | 25.9365 | 25.9611 | 25.9858 | 26.0105 | 26.0352 | 26.0599 | 26.0846 | 26.1094 | 26.1342 | 25.0238 | 25.0477 | 25.0716 | 25.0955 | 25.1195 | 25.1434 | 25.1674 | 25.1914 | 25.2154 | 25.2394 | 25.2635 | 25.2876 | 25.3117 | 25.3358 | 25.3599 | 25.3841 | 25.4083 | 25.4325 | 25.4567 | 25.4809
1294 | 26.1339 | 25.6664 | 0.46746 | 25.4808 | 25.6664 | 25.6909 | 25.7153 | 25.7398 | 25.7643 | 25.7888 | 25.8133 | 25.8379 | 25.8624 | 25.887 | 25.9116 | 25.9362 | 25.9609 | 25.9855 | 26.0102 | 26.0349 | 26.0596 | 26.0844 | 26.1091 | 26.1339 | 25.0238 | 25.0477 | 25.0716 | 25.0955 | 25.1194 | 25.1434 | 25.1673 | 25.1913 | 25.2153 | 25.2394 | 25.2634 | 25.2875 | 25.3116 | 25.3357 | 25.3598 | 25.384 | 25.4082 | 25.4323 | 25.4566 | 25.4808
1295 | 26.1336 | 25.6663 | 0.46735 | 25.4807 | 25.6663 | 25.6907 | 25.7151 | 25.7396 | 25.7641 | 25.7886 | 25.8131 | 25.8376 | 25.8622 | 25.8868 | 25.9114 | 25.936 | 25.9606 | 25.9853 | 26.01 | 26.0347 | 26.0594 | 26.0841 | 26.1089 | 26.1336 | 25.0238 | 25.0477 | 25.0716 | 25.0955 | 25.1194 | 25.1433 | 25.1673 | 25.1913 | 25.2153 | 25.2393 | 25.2634 | 25.2874 | 25.3115 | 25.3356 | 25.3597 | 25.3839 | 25.4081 | 25.4322 | 25.4564 | 25.4807
1296 | 26.1333 | 25.6661 | 0.46723 | 25.4806 | 25.6661 | 25.6905 | 25.715 | 25.7394 | 25.7639 | 25.7884 | 25.8129 | 25.8374 | 25.862 | 25.8866 | 25.9112 | 25.9358 | 25.9604 | 25.9851 | 26.0097 | 26.0344 | 26.0591 | 26.0838 | 26.1086 | 26.1333 | 25.0238 | 25.0477 | 25.0716 | 25.0954 | 25.1194 | 25.1433 | 25.1673 | 25.1912 | 25.2152 | 25.2392 | 25.2633 | 25.2873 | 25.3114 | 25.3355 | 25.3596 | 25.3838 | 25.4079 | 25.4321 | 25.4563 | 25.4806
1297 | 26.1331 | 25.6659 | 0.46712 | 25.4804 | 25.6659 | 25.6903 | 25.7148 | 25.7392 | 25.7637 | 25.7882 | 25.8127 | 25.8372 | 25.8618 | 25.8863 | 25.9109 | 25.9355 | 25.9602 | 25.9848 | 26.0095 | 26.0341 | 26.0588 | 26.0836 | 26.1083 | 26.1331 | 25.0238 | 25.0477 | 25.0715 | 25.0954 | 25.1193 | 25.1433 | 25.1672 | 25.1912 | 25.2152 | 25.2392 | 25.2632 | 25.2873 | 25.3113 | 25.3354 | 25.3596 | 25.3837 | 25.4078 | 25.432 | 25.4562 | 25.4804
1298 | 26.1328 | 25.6658 | 0.467 | 25.4803 | 25.6658 | 25.6902 | 25.7146 | 25.739 | 25.7635 | 25.788 | 25.8125 | 25.837 | 25.8616 | 25.8861 | 25.9107 | 25.9353 | 25.9599 | 25.9846 | 26.0092 | 26.0339 | 26.0586 | 26.0833 | 26.108 | 26.1328 | 25.0238 | 25.0477 | 25.0715 | 25.0954 | 25.1193 | 25.1432 | 25.1672 | 25.1911 | 25.2151 | 25.2391 | 25.2632 | 25.2872 | 25.3113 | 25.3354 | 25.3595 | 25.3836 | 25.4077 | 25.4319 | 25.4561 | 25.4803
1299 | 26.1325 | 25.6656 | 0.46689 | 25.4802 | 25.6656 | 25.69 | 25.7144 | 25.7389 | 25.7633 | 25.7878 | 25.8123 | 25.8368 | 25.8613 | 25.8859 | 25.9105 | 25.9351 | 25.9597 | 25.9843 | 26.009 | 26.0336 | 26.0583 | 26.083 | 26.1077 | 26.1325 | 25.0238 | 25.0476 | 25.0715 | 25.0954 | 25.1193 | 25.1432 | 25.1671 | 25.1911 | 25.2151 | 25.2391 | 25.2631 | 25.2871 | 25.3112 | 25.3353 | 25.3594 | 25.3835 | 25.4076 | 25.4318 | 25.456 | 25.4802
1300 | 26.1322 | 25.6654 | 0.46677 | 25.4801 | 25.6654 | 25.6898 | 25.7142 | 25.7387 | 25.7631 | 25.7876 | 25.8121 | 25.8366 | 25.8611 | 25.8857 | 25.9103 | 25.9348 | 25.9594 | 25.9841 | 26.0087 | 26.0334 | 26.0581 | 26.0828 | 26.1075 | 26.1322 | 25.0238 | 25.0476 | 25.0715 | 25.0954 | 25.1192 | 25.1432 | 25.1671 | 25.191 | 25.215 | 25.239 | 25.263 | 25.2871 | 25.3111 | 25.3352 | 25.3593 | 25.3834 | 25.4075 | 25.4317 | 25.4559 | 25.4801
1301 | 26.1319 | 25.6653 | 0.46666 | 25.48 | 25.6653 | 25.6897 | 25.7141 | 25.7385 | 25.7629 | 25.7874 | 25.8119 | 25.8364 | 25.8609 | 25.8855 | 25.91 | 25.9346 | 25.9592 | 25.9838 | 26.0085 | 26.0331 | 26.0578 | 26.0825 | 26.1072 | 26.1319 | 25.0238 | 25.0476 | 25.0715 | 25.0953 | 25.1192 | 25.1431 | 25.167 | 25.191 | 25.215 | 25.239 | 25.263 | 25.287 | 25.311 | 25.3351 | 25.3592 | 25.3833 | 25.4074 | 25.4316 | 25.4558 | 25.48
1302 | 26.1317 | 25.6651 | 0.46654 | 25.4798 | 25.6651 | 25.6895 | 25.7139 | 25.7383 | 25.7628 | 25.7872 | 25.8117 | 25.8362 | 25.8607 | 25.8852 | 25.9098 | 25.9344 | 25.959 | 25.9836 | 26.0082 | 26.0329 | 26.0575 | 26.0822 | 26.1069 | 26.1317 | 25.0238 | 25.0476 | 25.0714 | 25.0953 | 25.1192 | 25.1431 | 25.167 | 25.1909 | 25.2149 | 25.2389 | 25.2629 | 25.2869 | 25.311 | 25.335 | 25.3591 | 25.3832 | 25.4073 | 25.4315 | 25.4557 | 25.4798
1303 | 26.1314 | 25.6649 | 0.46643 | 25.4797 | 25.6649 | 25.6893 | 25.7137 | 25.7381 | 25.7626 | 25.787 | 25.8115 | 25.836 | 25.8605 | 25.885 | 25.9096 | 25.9341 | 25.9587 | 25.9833 | 26.008 | 26.0326 | 26.0573 | 26.082 | 26.1067 | 26.1314 | 25.0238 | 25.0476 | 25.0714 | 25.0953 | 25.1192 | 25.1431 | 25.167 | 25.1909 | 25.2149 | 25.2388 | 25.2628 | 25.2868 | 25.3109 | 25.3349 | 25.359 | 25.3831 | 25.4072 | 25.4314 | 25.4555 | 25.4797
1304 | 26.1311 | 25.6648 | 0.46631 | 25.4796 | 25.6648 | 25.6891 | 25.7135 | 25.7379 | 25.7624 | 25.7868 | 25.8113 | 25.8358 | 25.8603 | 25.8848 | 25.9093 | 25.9339 | 25.9585 | 25.9831 | 26.0077 | 26.0324 | 26.057 | 26.0817 | 26.1064 | 26.1311 | 25.0238 | 25.0476 | 25.0714 | 25.0953 | 25.1191 | 25.143 | 25.1669 | 25.1909 | 25.2148 | 25.2388 | 25.2628 | 25.2868 | 25.3108 | 25.3349 | 25.3589 | 25.383 | 25.4071 | 25.4313 | 25.4554 | 25.4796
1305 | 26.1308 | 25.6646 | 0.4662 | 25.4795 | 25.6646 | 25.689 | 25.7134 | 25.7378 | 25.7622 | 25.7866 | 25.8111 | 25.8356 | 25.8601 | 25.8846 | 25.9091 | 25.9337 | 25.9583 | 25.9829 | 26.0075 | 26.0321 | 26.0567 | 26.0814 | 26.1061 | 26.1308 | 25.0238 | 25.0476 | 25.0714 | 25.0952 | 25.1191 | 25.143 | 25.1669 | 25.1908 | 25.2148 | 25.2387 | 25.2627 | 25.2867 | 25.3107 | 25.3348 | 25.3588 | 25.3829 | 25.407 | 25.4312 | 25.4553 | 25.4795
1306 | 26.1305 | 25.6645 | 0.46608 | 25.4794 | 25.6645 | 25.6888 | 25.7132 | 25.7376 | 25.762 | 25.7864 | 25.8109 | 25.8354 | 25.8599 | 25.8844 | 25.9089 | 25.9335 | 25.958 | 25.9826 | 26.0072 | 26.0318 | 26.0565 | 26.0812 | 26.1058 | 26.1305 | 25.0238 | 25.0476 | 25.0714 | 25.0952 | 25.1191 | 25.1429 | 25.1668 | 25.1908 | 25.2147 | 25.2387 | 25.2626 | 25.2866 | 25.3107 | 25.3347 | 25.3588 | 25.3828 | 25.4069 | 25.4311 | 25.4552 | 25.4794
1307 | 26.1303 | 25.6643 | 0.46597 | 25.4792 | 25.6643 | 25.6886 | 25.713 | 25.7374 | 25.7618 | 25.7862 | 25.8107 | 25.8352 | 25.8596 | 25.8841 | 25.9087 | 25.9332 | 25.9578 | 25.9824 | 26.007 | 26.0316 | 26.0562 | 26.0809 | 26.1056 | 26.1303 | 25.0238 | 25.0476 | 25.0714 | 25.0952 | 25.119 | 25.1429 | 25.1668 | 25.1907 | 25.2146 | 25.2386 | 25.2626 | 25.2866 | 25.3106 | 25.3346 | 25.3587 | 25.3827 | 25.4068 | 25.431 | 25.4551 | 25.4792
1308 | 26.13 | 25.6641 | 0.46585 | 25.4791 | 25.6641 | 25.6885 | 25.7128 | 25.7372 | 25.7616 | 25.786 | 25.8105 | 25.835 | 25.8594 | 25.8839 | 25.9085 | 25.933 | 25.9575 | 25.9821 | 26.0067 | 26.0313 | 26.056 | 26.0806 | 26.1053 | 26.13 | 25.0238 | 25.0475 | 25.0713 | 25.0952 | 25.119 | 25.1429 | 25.1668 | 25.1907 | 25.2146 | 25.2385 | 25.2625 | 25.2865 | 25.3105 | 25.3345 | 25.3586 | 25.3826 | 25.4067 | 25.4308 | 25.455 | 25.4791
1309 | 26.1297 | 25.664 | 0.46574 | 25.479 | 25.664 | 25.6883 | 25.7127 | 25.737 | 25.7614 | 25.7859 | 25.8103 | 25.8347 | 25.8592 | 25.8837 | 25.9082 | 25.9328 | 25.9573 | 25.9819 | 26.0065 | 26.0311 | 26.0557 | 26.0804 | 26.105 | 26.1297 | 25.0238 | 25.0475 | 25.0713 | 25.0951 | 25.119 | 25.1428 | 25.1667 | 25.1906 | 25.2145 | 25.2385 | 25.2624 | 25.2864 | 25.3104 | 25.3344 | 25.3585 | 25.3826 | 25.4066 | 25.4307 | 25.4549 | 25.479
1310 | 26.1294 | 25.6638 | 0.46562 | 25.4789 | 25.6638 | 25.6881 | 25.7125 | 25.7369 | 25.7612 | 25.7857 | 25.8101 | 25.8345 | 25.859 | 25.8835 | 25.908 | 25.9325 | 25.9571 | 25.9816 | 26.0062 | 26.0308 | 26.0555 | 26.0801 | 26.1047 | 26.1294 | 25.0237 | 25.0475 | 25.0713 | 25.0951 | 25.119 | 25.1428 | 25.1667 | 25.1906 | 25.2145 | 25.2384 | 25.2624 | 25.2864 | 25.3103 | 25.3344 | 25.3584 | 25.3825 | 25.4065 | 25.4306 | 25.4548 | 25.4789
1311 | 26.1292 | 25.6636 | 0.46551 | 25.4788 | 25.6636 | 25.688 | 25.7123 | 25.7367 | 25.7611 | 25.7855 | 25.8099 | 25.8343 | 25.8588 | 25.8833 | 25.9078 | 25.9323 | 25.9568 | 25.9814 | 26.006 | 26.0306 | 26.0552 | 26.0798 | 26.1045 | 26.1292 | 25.0237 | 25.0475 | 25.0713 | 25.0951 | 25.1189 | 25.1428 | 25.1666 | 25.1905 | 25.2144 | 25.2384 | 25.2623 | 25.2863 | 25.3103 | 25.3343 | 25.3583 | 25.3824 | 25.4064 | 25.4305 | 25.4546 | 25.4788
1312 | 26.1289 | 25.6635 | 0.46539 | 25.4787 | 25.6635 | 25.6878 | 25.7121 | 25.7365 | 25.7609 | 25.7853 | 25.8097 | 25.8341 | 25.8586 | 25.8831 | 25.9076 | 25.9321 | 25.9566 | 25.9812 | 26.0057 | 26.0303 | 26.0549 | 26.0796 | 26.1042 | 26.1289 | 25.0237 | 25.0475 | 25.0713 | 25.0951 | 25.1189 | 25.1427 | 25.1666 | 25.1905 | 25.2144 | 25.2383 | 25.2622 | 25.2862 | 25.3102 | 25.3342 | 25.3582 | 25.3823 | 25.4063 | 25.4304 | 25.4545 | 25.4787
1313 | 26.1286 | 25.6633 | 0.46528 | 25.4785 | 25.6633 | 25.6876 | 25.712 | 25.7363 | 25.7607 | 25.7851 | 25.8095 | 25.8339 | 25.8584 | 25.8828 | 25.9073 | 25.9318 | 25.9564 | 25.9809 | 26.0055 | 26.0301 | 26.0547 | 26.0793 | 26.1039 | 26.1286 | 25.0237 | 25.0475 | 25.0713 | 25.0951 | 25.1189 | 25.1427 | 25.1666 | 25.1904 | 25.2143 | 25.2382 | 25.2622 | 25.2861 | 25.3101 | 25.3341 | 25.3581 | 25.3822 | 25.4062 | 25.4303 | 25.4544 | 25.4785
1314 | 26.1283 | 25.6632 | 0.46517 | 25.4784 | 25.6632 | 25.6875 | 25.7118 | 25.7361 | 25.7605 | 25.7849 | 25.8093 | 25.8337 | 25.8582 | 25.8826 | 25.9071 | 25.9316 | 25.9561 | 25.9807 | 26.0052 | 26.0298 | 26.0544 | 26.079 | 26.1037 | 26.1283 | 25.0237 | 25.0475 | 25.0712 | 25.095 | 25.1188 | 25.1427 | 25.1665 | 25.1904 | 25.2143 | 25.2382 | 25.2621 | 25.2861 | 25.31 | 25.334 | 25.3581 | 25.3821 | 25.4061 | 25.4302 | 25.4543 | 25.4784
1315 | 26.128 | 25.663 | 0.46505 | 25.4783 | 25.663 | 25.6873 | 25.7116 | 25.736 | 25.7603 | 25.7847 | 25.8091 | 25.8335 | 25.858 | 25.8824 | 25.9069 | 25.9314 | 25.9559 | 25.9804 | 26.005 | 26.0296 | 26.0542 | 26.0788 | 26.1034 | 26.128 | 25.0237 | 25.0475 | 25.0712 | 25.095 | 25.1188 | 25.1426 | 25.1665 | 25.1903 | 25.2142 | 25.2381 | 25.2621 | 25.286 | 25.31 | 25.334 | 25.358 | 25.382 | 25.406 | 25.4301 | 25.4542 | 25.4783
1316 | 26.1278 | 25.6628 | 0.46494 | 25.4782 | 25.6628 | 25.6871 | 25.7114 | 25.7358 | 25.7601 | 25.7845 | 25.8089 | 25.8333 | 25.8578 | 25.8822 | 25.9067 | 25.9312 | 25.9557 | 25.9802 | 26.0048 | 26.0293 | 26.0539 | 26.0785 | 26.1031 | 26.1278 | 25.0237 | 25.0474 | 25.0712 | 25.095 | 25.1188 | 25.1426 | 25.1664 | 25.1903 | 25.2142 | 25.2381 | 25.262 | 25.2859 | 25.3099 | 25.3339 | 25.3579 | 25.3819 | 25.4059 | 25.43 | 25.4541 | 25.4782
1317 | 26.1275 | 25.6627 | 0.46482 | 25.4781 | 25.6627 | 25.687 | 25.7113 | 25.7356 | 25.76 | 25.7843 | 25.8087 | 25.8331 | 25.8575 | 25.882 | 25.9065 | 25.9309 | 25.9554 | 25.98 | 26.0045 | 26.0291 | 26.0536 | 26.0782 | 26.1029 | 26.1275 | 25.0237 | 25.0474 | 25.0712 | 25.095 | 25.1187 | 25.1426 | 25.1664 | 25.1902 | 25.2141 | 25.238 | 25.2619 | 25.2859 | 25.3098 | 25.3338 | 25.3578 | 25.3818 | 25.4058 | 25.4299 | 25.454 | 25.4781
1318 | 26.1272 | 25.6625 | 0.46471 | 25.478 | 25.6625 | 25.6868 | 25.7111 | 25.7354 | 25.7598 | 25.7841 | 25.8085 | 25.8329 | 25.8573 | 25.8818 | 25.9062 | 25.9307 | 25.9552 | 25.9797 | 26.0043 | 26.0288 | 26.0534 | 26.078 | 26.1026 | 26.1272 | 25.0237 | 25.0474 | 25.0712 | 25.0949 | 25.1187 | 25.1425 | 25.1664 | 25.1902 | 25.2141 | 25.238 | 25.2619 | 25.2858 | 25.3097 | 25.3337 | 25.3577 | 25.3817 | 25.4057 | 25.4298 | 25.4539 | 25.478
1319 | 26.127 | 25.6624 | 0.46459 | 25.4778 | 25.6624 | 25.6866 | 25.7109 | 25.7352 | 25.7596 | 25.7839 | 25.8083 | 25.8327 | 25.8571 | 25.8816 | 25.906 | 25.9305 | 25.955 | 25.9795 | 26.004 | 26.0286 | 26.0531 | 26.0777 | 26.1023 | 26.127 | 25.0237 | 25.0474 | 25.0712 | 25.0949 | 25.1187 | 25.1425 | 25.1663 | 25.1902 | 25.214 | 25.2379 | 25.2618 | 25.2857 | 25.3097 | 25.3336 | 25.3576 | 25.3816 | 25.4056 | 25.4297 | 25.4538 | 25.4778
1320 | 26.1267 | 25.6622 | 0.46448 | 25.4777 | 25.6622 | 25.6865 | 25.7108 | 25.7351 | 25.7594 | 25.7838 | 25.8081 | 25.8325 | 25.8569 | 25.8813 | 25.9058 | 25.9303 | 25.9547 | 25.9793 | 26.0038 | 26.0283 | 26.0529 | 26.0775 | 26.1021 | 26.1267 | 25.0237 | 25.0474 | 25.0711 | 25.0949 | 25.1187 | 25.1425 | 25.1663 | 25.1901 | 25.214 | 25.2378 | 25.2617 | 25.2857 | 25.3096 | 25.3336 | 25.3575 | 25.3815 | 25.4055 | 25.4296 | 25.4536 | 25.4777
1321 | 26.1264 | 25.662 | 0.46436 | 25.4776 | 25.662 | 25.6863 | 25.7106 | 25.7349 | 25.7592 | 25.7836 | 25.8079 | 25.8323 | 25.8567 | 25.8811 | 25.9056 | 25.93 | 25.9545 | 25.979 | 26.0035 | 26.0281 | 26.0526 | 26.0772 | 26.1018 | 26.1264 | 25.0237 | 25.0474 | 25.0711 | 25.0949 | 25.1186 | 25.1424 | 25.1662 | 25.1901 | 25.2139 | 25.2378 | 25.2617 | 25.2856 | 25.3095 | 25.3335 | 25.3574 | 25.3814 | 25.4055 | 25.4295 | 25.4535 | 25.4776
1322 | 26.1261 | 25.6619 | 0.46425 | 25.4775 | 25.6619 | 25.6861 | 25.7104 | 25.7347 | 25.759 | 25.7834 | 25.8077 | 25.8321 | 25.8565 | 25.8809 | 25.9054 | 25.9298 | 25.9543 | 25.9788 | 26.0033 | 26.0278 | 26.0524 | 26.0769 | 26.1015 | 26.1261 | 25.0237 | 25.0474 | 25.0711 | 25.0948 | 25.1186 | 25.1424 | 25.1662 | 25.19 | 25.2139 | 25.2377 | 25.2616 | 25.2855 | 25.3094 | 25.3334 | 25.3574 | 25.3813 | 25.4054 | 25.4294 | 25.4534 | 25.4775
1323 | 26.1259 | 25.6617 | 0.46414 | 25.4774 | 25.6617 | 25.686 | 25.7103 | 25.7345 | 25.7589 | 25.7832 | 25.8075 | 25.8319 | 25.8563 | 25.8807 | 25.9051 | 25.9296 | 25.9541 | 25.9785 | 26.003 | 26.0276 | 26.0521 | 26.0767 | 26.1013 | 26.1259 | 25.0237 | 25.0474 | 25.0711 | 25.0948 | 25.1186 | 25.1424 | 25.1662 | 25.19 | 25.2138 | 25.2377 | 25.2616 | 25.2855 | 25.3094 | 25.3333 | 25.3573 | 25.3813 | 25.4053 | 25.4293 | 25.4533 | 25.4774
1324 | 26.1256 | 25.6616 | 0.46402 | 25.4773 | 25.6616 | 25.6858 | 25.7101 | 25.7344 | 25.7587 | 25.783 | 25.8073 | 25.8317 | 25.8561 | 25.8805 | 25.9049 | 25.9294 | 25.9538 | 25.9783 | 26.0028 | 26.0273 | 26.0519 | 26.0764 | 26.101 | 26.1256 | 25.0237 | 25.0474 | 25.0711 | 25.0948 | 25.1186 | 25.1423 | 25.1661 | 25.1899 | 25.2138 | 25.2376 | 25.2615 | 25.2854 | 25.3093 | 25.3332 | 25.3572 | 25.3812 | 25.4052 | 25.4292 | 25.4532 | 25.4773
1325 | 26.1253 | 25.6614 | 0.46391 | 25.4772 | 25.6614 | 25.6857 | 25.7099 | 25.7342 | 25.7585 | 25.7828 | 25.8072 | 25.8315 | 25.8559 | 25.8803 | 25.9047 | 25.9291 | 25.9536 | 25.9781 | 26.0026 | 26.0271 | 26.0516 | 26.0762 | 26.1007 | 26.1253 | 25.0237 | 25.0473 | 25.0711 | 25.0948 | 25.1185 | 25.1423 | 25.1661 | 25.1899 | 25.2137 | 25.2376 | 25.2614 | 25.2853 | 25.3092 | 25.3332 | 25.3571 | 25.3811 | 25.4051 | 25.4291 | 25.4531 | 25.4772
1326 | 26.125 | 25.6613 | 0.46379 | 25.477 | 25.6613 | 25.6855 | 25.7097 | 25.734 | 25.7583 | 25.7826 | 25.807 | 25.8313 | 25.8557 | 25.8801 | 25.9045 | 25.9289 | 25.9534 | 25.9778 | 26.0023 | 26.0268 | 26.0514 | 26.0759 | 26.1005 | 26.125 | 25.0237 | 25.0473 | 25.071 | 25.0948 | 25.1185 | 25.1423 | 25.166 | 25.1898 | 25.2137 | 25.2375 | 25.2614 | 25.2852 | 25.3092 | 25.3331 | 25.357 | 25.381 | 25.405 | 25.429 | 25.453 | 25.477
1327 | 26.1248 | 25.6611 | 0.46368 | 25.4769 | 25.6611 | 25.6853 | 25.7096 | 25.7338 | 25.7581 | 25.7824 | 25.8068 | 25.8311 | 25.8555 | 25.8799 | 25.9043 | 25.9287 | 25.9531 | 25.9776 | 26.0021 | 26.0266 | 26.0511 | 26.0756 | 26.1002 | 26.1248 | 25.0237 | 25.0473 | 25.071 | 25.0947 | 25.1185 | 25.1422 | 25.166 | 25.1898 | 25.2136 | 25.2374 | 25.2613 | 25.2852 | 25.3091 | 25.333 | 25.3569 | 25.3809 | 25.4049 | 25.4289 | 25.4529 | 25.4769
1328 | 26.1245 | 25.6609 | 0.46357 | 25.4768 | 25.6609 | 25.6852 | 25.7094 | 25.7337 | 25.758 | 25.7823 | 25.8066 | 25.8309 | 25.8553 | 25.8797 | 25.9041 | 25.9285 | 25.9529 | 25.9774 | 26.0018 | 26.0263 | 26.0509 | 26.0754 | 26.0999 | 26.1245 | 25.0236 | 25.0473 | 25.071 | 25.0947 | 25.1184 | 25.1422 | 25.166 | 25.1897 | 25.2136 | 25.2374 | 25.2612 | 25.2851 | 25.309 | 25.3329 | 25.3568 | 25.3808 | 25.4048 | 25.4288 | 25.4528 | 25.4768
1329 | 26.1242 | 25.6608 | 0.46345 | 25.4767 | 25.6608 | 25.685 | 25.7092 | 25.7335 | 25.7578 | 25.7821 | 25.8064 | 25.8307 | 25.8551 | 25.8794 | 25.9038 | 25.9283 | 25.9527 | 25.9771 | 26.0016 | 26.0261 | 26.0506 | 26.0751 | 26.0997 | 26.1242 | 25.0236 | 25.0473 | 25.071 | 25.0947 | 25.1184 | 25.1422 | 25.1659 | 25.1897 | 25.2135 | 25.2373 | 25.2612 | 25.285 | 25.3089 | 25.3328 | 25.3568 | 25.3807 | 25.4047 | 25.4287 | 25.4527 | 25.4767
1330 | 26.124 | 25.6606 | 0.46334 | 25.4766 | 25.6606 | 25.6848 | 25.7091 | 25.7333 | 25.7576 | 25.7819 | 25.8062 | 25.8305 | 25.8549 | 25.8792 | 25.9036 | 25.928 | 25.9525 | 25.9769 | 26.0014 | 26.0258 | 26.0504 | 26.0749 | 26.0994 | 26.124 | 25.0236 | 25.0473 | 25.071 | 25.0947 | 25.1184 | 25.1421 | 25.1659 | 25.1897 | 25.2135 | 25.2373 | 25.2611 | 25.285 | 25.3089 | 25.3328 | 25.3567 | 25.3806 | 25.4046 | 25.4286 | 25.4526 | 25.4766
1331 | 26.1237 | 25.6605 | 0.46322 | 25.4765 | 25.6605 | 25.6847 | 25.7089 | 25.7332 | 25.7574 | 25.7817 | 25.806 | 25.8303 | 25.8547 | 25.879 | 25.9034 | 25.9278 | 25.9522 | 25.9767 | 26.0011 | 26.0256 | 26.0501 | 26.0746 | 26.0992 | 26.1237 | 25.0236 | 25.0473 | 25.071 | 25.0946 | 25.1184 | 25.1421 | 25.1658 | 25.1896 | 25.2134 | 25.2372 | 25.2611 | 25.2849 | 25.3088 | 25.3327 | 25.3566 | 25.3805 | 25.4045 | 25.4285 | 25.4525 | 25.4765
1332 | 26.1234 | 25.6603 | 0.46311 | 25.4764 | 25.6603 | 25.6845 | 25.7087 | 25.733 | 25.7572 | 25.7815 | 25.8058 | 25.8301 | 25.8545 | 25.8788 | 25.9032 | 25.9276 | 25.952 | 25.9764 | 26.0009 | 26.0254 | 26.0498 | 26.0744 | 26.0989 | 26.1234 | 25.0236 | 25.0473 | 25.0709 | 25.0946 | 25.1183 | 25.1421 | 25.1658 | 25.1896 | 25.2134 | 25.2372 | 25.261 | 25.2848 | 25.3087 | 25.3326 | 25.3565 | 25.3804 | 25.4044 | 25.4284 | 25.4523 | 25.4764
1333 | 26.1232 | 25.6602 | 0.463 | 25.4762 | 25.6602 | 25.6844 | 25.7086 | 25.7328 | 25.7571 | 25.7813 | 25.8056 | 25.8299 | 25.8543 | 25.8786 | 25.903 | 25.9274 | 25.9518 | 25.9762 | 26.0006 | 26.0251 | 26.0496 | 26.0741 | 26.0986 | 26.1232 | 25.0236 | 25.0473 | 25.0709 | 25.0946 | 25.1183 | 25.142 | 25.1658 | 25.1895 | 25.2133 | 25.2371 | 25.2609 | 25.2848 | 25.3086 | 25.3325 | 25.3564 | 25.3803 | 25.4043 | 25.4283 | 25.4522 | 25.4762
1334 | 26.1229 | 25.66 | 0.46288 | 25.4761 | 25.66 | 25.6842 | 25.7084 | 25.7326 | 25.7569 | 25.7811 | 25.8054 | 25.8297 | 25.8541 | 25.8784 | 25.9028 | 25.9271 | 25.9516 | 25.976 | 26.0004 | 26.0249 | 26.0494 | 26.0738 | 26.0984 | 26.1229 | 25.0236 | 25.0472 | 25.0709 | 25.0946 | 25.1183 | 25.142 | 25.1657 | 25.1895 | 25.2133 | 25.2371 | 25.2609 | 25.2847 | 25.3086 | 25.3324 | 25.3563 | 25.3803 | 25.4042 | 25.4282 | 25.4521 | 25.4761
1335 | 26.1226 | 25.6599 | 0.46277 | 25.476 | 25.6599 | 25.684 | 25.7082 | 25.7325 | 25.7567 | 25.781 | 25.8052 | 25.8295 | 25.8539 | 25.8782 | 25.9026 | 25.9269 | 25.9513 | 25.9757 | 26.0002 | 26.0246 | 26.0491 | 26.0736 | 26.0981 | 26.1226 | 25.0236 | 25.0472 | 25.0709 | 25.0946 | 25.1182 | 25.142 | 25.1657 | 25.1894 | 25.2132 | 25.237 | 25.2608 | 25.2846 | 25.3085 | 25.3324 | 25.3563 | 25.3802 | 25.4041 | 25.4281 | 25.452 | 25.476
1336 | 26.1224 | 25.6597 | 0.46266 | 25.4759 | 25.6597 | 25.6839 | 25.7081 | 25.7323 | 25.7565 | 25.7808 | 25.8051 | 25.8293 | 25.8537 | 25.878 | 25.9023 | 25.9267 | 25.9511 | 25.9755 | 25.9999 | 26.0244 | 26.0489 | 26.0733 | 26.0978 | 26.1224 | 25.0236 | 25.0472 | 25.0709 | 25.0945 | 25.1182 | 25.1419 | 25.1656 | 25.1894 | 25.2132 | 25.2369 | 25.2607 | 25.2846 | 25.3084 | 25.3323 | 25.3562 | 25.3801 | 25.404 | 25.428 | 25.4519 | 25.4759
1337 | 26.1221 | 25.6596 | 0.46254 | 25.4758 | 25.6596 | 25.6837 | 25.7079 | 25.7321 | 25.7563 | 25.7806 | 25.8049 | 25.8292 | 25.8535 | 25.8778 | 25.9021 | 25.9265 | 25.9509 | 25.9753 | 25.9997 | 26.0241 | 26.0486 | 26.0731 | 26.0976 | 26.1221 | 25.0236 | 25.0472 | 25.0709 | 25.0945 | 25.1182 | 25.1419 | 25.1656 | 25.1893 | 25.2131 | 25.2369 | 25.2607 | 25.2845 | 25.3083 | 25.3322 | 25.3561 | 25.38 | 25.4039 | 25.4279 | 25.4518 | 25.4758
1338 | 26.1218 | 25.6594 | 0.46243 | 25.4757 | 25.6594 | 25.6836 | 25.7078 | 25.732 | 25.7562 | 25.7804 | 25.8047 | 25.829 | 25.8533 | 25.8776 | 25.9019 | 25.9263 | 25.9507 | 25.9751 | 25.9995 | 26.0239 | 26.0484 | 26.0728 | 26.0973 | 26.1218 | 25.0236 | 25.0472 | 25.0708 | 25.0945 | 25.1182 | 25.1419 | 25.1656 | 25.1893 | 25.2131 | 25.2368 | 25.2606 | 25.2844 | 25.3083 | 25.3321 | 25.356 | 25.3799 | 25.4038 | 25.4278 | 25.4517 | 25.4757
1339 | 26.1216 | 25.6593 | 0.46232 | 25.4756 | 25.6593 | 25.6834 | 25.7076 | 25.7318 | 25.756 | 25.7802 | 25.8045 | 25.8288 | 25.8531 | 25.8774 | 25.9017 | 25.9261 | 25.9504 | 25.9748 | 25.9992 | 26.0237 | 26.0481 | 26.0726 | 26.0971 | 26.1216 | 25.0236 | 25.0472 | 25.0708 | 25.0945 | 25.1181 | 25.1418 | 25.1655 | 25.1893 | 25.213 | 25.2368 | 25.2606 | 25.2844 | 25.3082 | 25.3321 | 25.3559 | 25.3798 | 25.4037 | 25.4277 | 25.4516 | 25.4756
1340 | 26.1213 | 25.6591 | 0.4622 | 25.4755 | 25.6591 | 25.6833 | 25.7074 | 25.7316 | 25.7558 | 25.7801 | 25.8043 | 25.8286 | 25.8529 | 25.8772 | 25.9015 | 25.9258 | 25.9502 | 25.9746 | 25.999 | 26.0234 | 26.0479 | 26.0723 | 26.0968 | 26.1213 | 25.0236 | 25.0472 | 25.0708 | 25.0944 | 25.1181 | 25.1418 | 25.1655 | 25.1892 | 25.213 | 25.2367 | 25.2605 | 25.2843 | 25.3081 | 25.332 | 25.3558 | 25.3797 | 25.4036 | 25.4276 | 25.4515 | 25.4755
1341 | 26.121 | 25.659 | 0.46209 | 25.4753 | 25.659 | 25.6831 | 25.7073 | 25.7314 | 25.7556 | 25.7799 | 25.8041 | 25.8284 | 25.8527 | 25.877 | 25.9013 | 25.9256 | 25.95 | 25.9744 | 25.9988 | 26.0232 | 26.0476 | 26.0721 | 26.0966 | 26.121 | 25.0236 | 25.0472 | 25.0708 | 25.0944 | 25.1181 | 25.1418 | 25.1655 | 25.1892 | 25.2129 | 25.2367 | 25.2604 | 25.2842 | 25.3081 | 25.3319 | 25.3558 | 25.3796 | 25.4035 | 25.4275 | 25.4514 | 25.4753
1342 | 26.1208 | 25.6588 | 0.46198 | 25.4752 | 25.6588 | 25.6829 | 25.7071 | 25.7313 | 25.7555 | 25.7797 | 25.8039 | 25.8282 | 25.8525 | 25.8768 | 25.9011 | 25.9254 | 25.9498 | 25.9741 | 25.9985 | 26.0229 | 26.0474 | 26.0718 | 26.0963 | 26.1208 | 25.0236 | 25.0472 | 25.0708 | 25.0944 | 25.1181 | 25.1417 | 25.1654 | 25.1891 | 25.2129 | 25.2366 | 25.2604 | 25.2842 | 25.308 | 25.3318 | 25.3557 | 25.3795 | 25.4034 | 25.4274 | 25.4513 | 25.4752
1343 | 26.1205 | 25.6587 | 0.46186 | 25.4751 | 25.6587 | 25.6828 | 25.7069 | 25.7311 | 25.7553 | 25.7795 | 25.8037 | 25.828 | 25.8523 | 25.8766 | 25.9009 | 25.9252 | 25.9495 | 25.9739 | 25.9983 | 26.0227 | 26.0471 | 26.0716 | 26.096 | 26.1205 | 25.0236 | 25.0471 | 25.0708 | 25.0944 | 25.118 | 25.1417 | 25.1654 | 25.1891 | 25.2128 | 25.2366 | 25.2603 | 25.2841 | 25.3079 | 25.3317 | 25.3556 | 25.3795 | 25.4033 | 25.4273 | 25.4512 | 25.4751
1344 | 26.1203 | 25.6585 | 0.46175 | 25.475 | 25.6585 | 25.6826 | 25.7068 | 25.7309 | 25.7551 | 25.7793 | 25.8036 | 25.8278 | 25.8521 | 25.8764 | 25.9007 | 25.925 | 25.9493 | 25.9737 | 25.9981 | 26.0225 | 26.0469 | 26.0713 | 26.0958 | 26.1203 | 25.0236 | 25.0471 | 25.0707 | 25.0944 | 25.118 | 25.1417 | 25.1653 | 25.189 | 25.2128 | 25.2365 | 25.2603 | 25.284 | 25.3078 | 25.3317 | 25.3555 | 25.3794 | 25.4033 | 25.4272 | 25.4511 | 25.475
1345 | 26.12 | 25.6584 | 0.46164 | 25.4749 | 25.6584 | 25.6825 | 25.7066 | 25.7308 | 25.755 | 25.7792 | 25.8034 | 25.8276 | 25.8519 | 25.8761 | 25.9004 | 25.9248 | 25.9491 | 25.9735 | 25.9978 | 26.0222 | 26.0466 | 26.0711 | 26.0955 | 26.12 | 25.0236 | 25.0471 | 25.0707 | 25.0943 | 25.118 | 25.1416 | 25.1653 | 25.189 | 25.2127 | 25.2364 | 25.2602 | 25.284 | 25.3078 | 25.3316 | 25.3554 | 25.3793 | 25.4032 | 25.4271 | 25.451 | 25.4749
1346 | 26.1197 | 25.6582 | 0.46153 | 25.4748 | 25.6582 | 25.6823 | 25.7065 | 25.7306 | 25.7548 | 25.779 | 25.8032 | 25.8274 | 25.8517 | 25.8759 | 25.9002 | 25.9245 | 25.9489 | 25.9732 | 25.9976 | 26.022 | 26.0464 | 26.0708 | 26.0953 | 26.1197 | 25.0235 | 25.0471 | 25.0707 | 25.0943 | 25.1179 | 25.1416 | 25.1653 | 25.189 | 25.2127 | 25.2364 | 25.2601 | 25.2839 | 25.3077 | 25.3315 | 25.3553 | 25.3792 | 25.4031 | 25.427 | 25.4509 | 25.4748
1347 | 26.1195 | 25.6581 | 0.46141 | 25.4747 | 25.6581 | 25.6822 | 25.7063 | 25.7304 | 25.7546 | 25.7788 | 25.803 | 25.8272 | 25.8515 | 25.8757 | 25.9 | 25.9243 | 25.9487 | 25.973 | 25.9974 | 26.0218 | 26.0462 | 26.0706 | 26.095 | 26.1195 | 25.0235 | 25.0471 | 25.0707 | 25.0943 | 25.1179 | 25.1416 | 25.1652 | 25.1889 | 25.2126 | 25.2363 | 25.2601 | 25.2838 | 25.3076 | 25.3314 | 25.3553 | 25.3791 | 25.403 | 25.4269 | 25.4508 | 25.4747
1348 | 26.1192 | 25.6579 | 0.4613 | 25.4746 | 25.6579 | 25.682 | 25.7061 | 25.7303 | 25.7544 | 25.7786 | 25.8028 | 25.827 | 25.8513 | 25.8755 | 25.8998 | 25.9241 | 25.9484 | 25.9728 | 25.9971 | 26.0215 | 26.0459 | 26.0703 | 26.0948 | 26.1192 | 25.0235 | 25.0471 | 25.0707 | 25.0943 | 25.1179 | 25.1415 | 25.1652 | 25.1889 | 25.2126 | 25.2363 | 25.26 | 25.2838 | 25.3076 | 25.3314 | 25.3552 | 25.379 | 25.4029 | 25.4268 | 25.4507 | 25.4746
1349 | 26.119 | 25.6578 | 0.46119 | 25.4745 | 25.6578 | 25.6819 | 25.706 | 25.7301 | 25.7543 | 25.7784 | 25.8026 | 25.8269 | 25.8511 | 25.8753 | 25.8996 | 25.9239 | 25.9482 | 25.9726 | 25.9969 | 26.0213 | 26.0457 | 26.0701 | 26.0945 | 26.119 | 25.0235 | 25.0471 | 25.0707 | 25.0943 | 25.1179 | 25.1415 | 25.1652 | 25.1888 | 25.2125 | 25.2362 | 25.26 | 25.2837 | 25.3075 | 25.3313 | 25.3551 | 25.3789 | 25.4028 | 25.4267 | 25.4506 | 25.4745
1350 | 26.1187 | 25.6576 | 0.46108 | 25.4744 | 25.6576 | 25.6817 | 25.7058 | 25.7299 | 25.7541 | 25.7783 | 25.8025 | 25.8267 | 25.8509 | 25.8751 | 25.8994 | 25.9237 | 25.948 | 25.9723 | 25.9967 | 26.021 | 26.0454 | 26.0698 | 26.0943 | 26.1187 | 25.0235 | 25.0471 | 25.0706 | 25.0942 | 25.1178 | 25.1415 | 25.1651 | 25.1888 | 25.2125 | 25.2362 | 25.2599 | 25.2837 | 25.3074 | 25.3312 | 25.355 | 25.3788 | 25.4027 | 25.4266 | 25.4505 | 25.4744
1351 | 26.1184 | 25.6575 | 0.46096 | 25.4743 | 25.6575 | 25.6816 | 25.7057 | 25.7298 | 25.7539 | 25.7781 | 25.8023 | 25.8265 | 25.8507 | 25.8749 | 25.8992 | 25.9235 | 25.9478 | 25.9721 | 25.9964 | 26.0208 | 26.0452 | 26.0696 | 26.094 | 26.1184 | 25.0235 | 25.0471 | 25.0706 | 25.0942 | 25.1178 | 25.1414 | 25.1651 | 25.1887 | 25.2124 | 25.2361 | 25.2598 | 25.2836 | 25.3074 | 25.3311 | 25.3549 | 25.3788 | 25.4026 | 25.4265 | 25.4503 | 25.4743
1352 | 26.1182 | 25.6573 | 0.46085 | 25.4741 | 25.6573 | 25.6814 | 25.7055 | 25.7296 | 25.7538 | 25.7779 | 25.8021 | 25.8263 | 25.8505 | 25.8747 | 25.899 | 25.9233 | 25.9476 | 25.9719 | 25.9962 | 26.0206 | 26.0449 | 26.0693 | 26.0937 | 26.1182 | 25.0235 | 25.0471 | 25.0706 | 25.0942 | 25.1178 | 25.1414 | 25.165 | 25.1887 | 25.2124 | 25.2361 | 25.2598 | 25.2835 | 25.3073 | 25.3311 | 25.3549 | 25.3787 | 25.4025 | 25.4264 | 25.4502 | 25.4741
1353 | 26.1179 | 25.6572 | 0.46074 | 25.474 | 25.6572 | 25.6812 | 25.7053 | 25.7295 | 25.7536 | 25.7777 | 25.8019 | 25.8261 | 25.8503 | 25.8745 | 25.8988 | 25.9231 | 25.9474 | 25.9717 | 25.996 | 26.0203 | 26.0447 | 26.0691 | 26.0935 | 26.1179 | 25.0235 | 25.047 | 25.0706 | 25.0942 | 25.1178 | 25.1414 | 25.165 | 25.1887 | 25.2123 | 25.236 | 25.2597 | 25.2835 | 25.3072 | 25.331 | 25.3548 | 25.3786 | 25.4024 | 25.4263 | 25.4501 | 25.474
1354 | 26.1177 | 25.657 | 0.46063 | 25.4739 | 25.657 | 25.6811 | 25.7052 | 25.7293 | 25.7534 | 25.7776 | 25.8017 | 25.8259 | 25.8501 | 25.8743 | 25.8986 | 25.9229 | 25.9471 | 25.9714 | 25.9958 | 26.0201 | 26.0445 | 26.0688 | 26.0932 | 26.1177 | 25.0235 | 25.047 | 25.0706 | 25.0941 | 25.1177 | 25.1413 | 25.165 | 25.1886 | 25.2123 | 25.236 | 25.2597 | 25.2834 | 25.3071 | 25.3309 | 25.3547 | 25.3785 | 25.4023 | 25.4262 | 25.45 | 25.4739
1355 | 26.1174 | 25.6569 | 0.46052 | 25.4738 | 25.6569 | 25.6809 | 25.705 | 25.7291 | 25.7532 | 25.7774 | 25.8015 | 25.8257 | 25.8499 | 25.8741 | 25.8984 | 25.9226 | 25.9469 | 25.9712 | 25.9955 | 26.0199 | 26.0442 | 26.0686 | 26.093 | 26.1174 | 25.0235 | 25.047 | 25.0706 | 25.0941 | 25.1177 | 25.1413 | 25.1649 | 25.1886 | 25.2122 | 25.2359 | 25.2596 | 25.2833 | 25.3071 | 25.3308 | 25.3546 | 25.3784 | 25.4022 | 25.4261 | 25.4499 | 25.4738
1356 | 26.1171 | 25.6567 | 0.46041 | 25.4737 | 25.6567 | 25.6808 | 25.7049 | 25.729 | 25.7531 | 25.7772 | 25.8014 | 25.8255 | 25.8497 | 25.8739 | 25.8982 | 25.9224 | 25.9467 | 25.971 | 25.9953 | 26.0196 | 26.044 | 26.0684 | 26.0927 | 26.1171 | 25.0235 | 25.047 | 25.0705 | 25.0941 | 25.1177 | 25.1413 | 25.1649 | 25.1885 | 25.2122 | 25.2359 | 25.2596 | 25.2833 | 25.307 | 25.3308 | 25.3545 | 25.3783 | 25.4021 | 25.426 | 25.4498 | 25.4737
1357 | 26.1169 | 25.6566 | 0.46029 | 25.4736 | 25.6566 | 25.6806 | 25.7047 | 25.7288 | 25.7529 | 25.777 | 25.8012 | 25.8254 | 25.8495 | 25.8738 | 25.898 | 25.9222 | 25.9465 | 25.9708 | 25.9951 | 26.0194 | 26.0437 | 26.0681 | 26.0925 | 26.1169 | 25.0235 | 25.047 | 25.0705 | 25.0941 | 25.1177 | 25.1412 | 25.1649 | 25.1885 | 25.2121 | 25.2358 | 25.2595 | 25.2832 | 25.3069 | 25.3307 | 25.3545 | 25.3782 | 25.4021 | 25.4259 | 25.4497 | 25.4736
1358 | 26.1166 | 25.6565 | 0.46018 | 25.4735 | 25.6565 | 25.6805 | 25.7046 | 25.7286 | 25.7527 | 25.7769 | 25.801 | 25.8252 | 25.8494 | 25.8736 | 25.8978 | 25.922 | 25.9463 | 25.9706 | 25.9949 | 26.0192 | 26.0435 | 26.0679 | 26.0922 | 26.1166 | 25.0235 | 25.047 | 25.0705 | 25.0941 | 25.1176 | 25.1412 | 25.1648 | 25.1884 | 25.2121 | 25.2358 | 25.2594 | 25.2831 | 25.3069 | 25.3306 | 25.3544 | 25.3782 | 25.402 | 25.4258 | 25.4496 | 25.4735
1359 | 26.1164 | 25.6563 | 0.46007 | 25.4734 | 25.6563 | 25.6803 | 25.7044 | 25.7285 | 25.7526 | 25.7767 | 25.8008 | 25.825 | 25.8492 | 25.8734 | 25.8976 | 25.9218 | 25.9461 | 25.9703 | 25.9946 | 26.0189 | 26.0433 | 26.0676 | 26.092 | 26.1164 | 25.0235 | 25.047 | 25.0705 | 25.094 | 25.1176 | 25.1412 | 25.1648 | 25.1884 | 25.212 | 25.2357 | 25.2594 | 25.2831 | 25.3068 | 25.3305 | 25.3543 | 25.3781 | 25.4019 | 25.4257 | 25.4495 | 25.4734
1360 | 26.1161 | 25.6562 | 0.45996 | 25.4733 | 25.6562 | 25.6802 | 25.7043 | 25.7283 | 25.7524 | 25.7765 | 25.8007 | 25.8248 | 25.849 | 25.8732 | 25.8974 | 25.9216 | 25.9458 | 25.9701 | 25.9944 | 26.0187 | 26.043 | 26.0674 | 26.0917 | 26.1161 | 25.0235 | 25.047 | 25.0705 | 25.094 | 25.1176 | 25.1412 | 25.1647 | 25.1884 | 25.212 | 25.2357 | 25.2593 | 25.283 | 25.3067 | 25.3305 | 25.3542 | 25.378 | 25.4018 | 25.4256 | 25.4494 | 25.4733
1361 | 26.1159 | 25.656 | 0.45985 | 25.4732 | 25.656 | 25.6801 | 25.7041 | 25.7282 | 25.7522 | 25.7764 | 25.8005 | 25.8246 | 25.8488 | 25.873 | 25.8972 | 25.9214 | 25.9456 | 25.9699 | 25.9942 | 26.0185 | 26.0428 | 26.0671 | 26.0915 | 26.1159 | 25.0235 | 25.047 | 25.0705 | 25.094 | 25.1176 | 25.1411 | 25.1647 | 25.1883 | 25.2119 | 25.2356 | 25.2593 | 25.283 | 25.3067 | 25.3304 | 25.3541 | 25.3779 | 25.4017 | 25.4255 | 25.4493 | 25.4732
1362 | 26.1156 | 25.6559 | 0.45974 | 25.4731 | 25.6559 | 25.6799 | 25.7039 | 25.728 | 25.7521 | 25.7762 | 25.8003 | 25.8244 | 25.8486 | 25.8728 | 25.897 | 25.9212 | 25.9454 | 25.9697 | 25.994 | 26.0183 | 26.0426 | 26.0669 | 26.0913 | 26.1156 | 25.0235 | 25.047 | 25.0705 | 25.094 | 25.1175 | 25.1411 | 25.1647 | 25.1883 | 25.2119 | 25.2355 | 25.2592 | 25.2829 | 25.3066 | 25.3303 | 25.3541 | 25.3778 | 25.4016 | 25.4254 | 25.4492 | 25.4731
1363 | 26.1154 | 25.6557 | 0.45963 | 25.473 | 25.6557 | 25.6798 | 25.7038 | 25.7278 | 25.7519 | 25.776 | 25.8001 | 25.8243 | 25.8484 | 25.8726 | 25.8968 | 25.921 | 25.9452 | 25.9695 | 25.9937 | 26.018 | 26.0423 | 26.0667 | 26.091 | 26.1154 | 25.0235 | 25.0469 | 25.0704 | 25.094 | 25.1175 | 25.1411 | 25.1646 | 25.1882 | 25.2119 | 25.2355 | 25.2592 | 25.2828 | 25.3065 | 25.3302 | 25.354 | 25.3777 | 25.4015 | 25.4253 | 25.4491 | 25.473
1364 | 26.1151 | 25.6556 | 0.45952 | 25.4729 | 25.6556 | 25.6796 | 25.7036 | 25.7277 | 25.7518 | 25.7758 | 25.7999 | 25.8241 | 25.8482 | 25.8724 | 25.8966 | 25.9208 | 25.945 | 25.9692 | 25.9935 | 26.0178 | 26.0421 | 26.0664 | 26.0908 | 26.1151 | 25.0235 | 25.0469 | 25.0704 | 25.0939 | 25.1175 | 25.141 | 25.1646 | 25.1882 | 25.2118 | 25.2354 | 25.2591 | 25.2828 | 25.3065 | 25.3302 | 25.3539 | 25.3777 | 25.4014 | 25.4252 | 25.449 | 25.4729
1365 | 26.1149 | 25.6555 | 0.45941 | 25.4728 | 25.6555 | 25.6795 | 25.7035 | 25.7275 | 25.7516 | 25.7757 | 25.7998 | 25.8239 | 25.848 | 25.8722 | 25.8964 | 25.9206 | 25.9448 | 25.969 | 25.9933 | 26.0176 | 26.0419 | 26.0662 | 26.0905 | 26.1149 | 25.0235 | 25.0469 | 25.0704 | 25.0939 | 25.1174 | 25.141 | 25.1646 | 25.1882 | 25.2118 | 25.2354 | 25.259 | 25.2827 | 25.3064 | 25.3301 | 25.3538 | 25.3776 | 25.4013 | 25.4251 | 25.4489 | 25.4728
1366 | 26.1146 | 25.6553 | 0.4593 | 25.4727 | 25.6553 | 25.6793 | 25.7033 | 25.7274 | 25.7514 | 25.7755 | 25.7996 | 25.8237 | 25.8478 | 25.872 | 25.8962 | 25.9204 | 25.9446 | 25.9688 | 25.9931 | 26.0173 | 26.0416 | 26.0659 | 26.0903 | 26.1146 | 25.0234 | 25.0469 | 25.0704 | 25.0939 | 25.1174 | 25.141 | 25.1645 | 25.1881 | 25.2117 | 25.2353 | 25.259 | 25.2826 | 25.3063 | 25.33 | 25.3538 | 25.3775 | 25.4013 | 25.425 | 25.4488 | 25.4727
1367 | 26.1144 | 25.6552 | 0.45919 | 25.4725 | 25.6552 | 25.6792 | 25.7032 | 25.7272 | 25.7513 | 25.7753 | 25.7994 | 25.8235 | 25.8477 | 25.8718 | 25.896 | 25.9202 | 25.9444 | 25.9686 | 25.9928 | 26.0171 | 26.0414 | 26.0657 | 26.09 | 26.1144 | 25.0234 | 25.0469 | 25.0704 | 25.0939 | 25.1174 | 25.1409 | 25.1645 | 25.1881 | 25.2117 | 25.2353 | 25.2589 | 25.2826 | 25.3063 | 25.33 | 25.3537 | 25.3774 | 25.4012 | 25.4249 | 25.4487 | 25.4725
1368 | 26.1141 | 25.655 | 0.45908 | 25.4724 | 25.655 | 25.679 | 25.703 | 25.7271 | 25.7511 | 25.7752 | 25.7992 | 25.8234 | 25.8475 | 25.8716 | 25.8958 | 25.92 | 25.9442 | 25.9684 | 25.9926 | 26.0169 | 26.0412 | 26.0655 | 26.0898 | 26.1141 | 25.0234 | 25.0469 | 25.0704 | 25.0939 | 25.1174 | 25.1409 | 25.1645 | 25.188 | 25.2116 | 25.2352 | 25.2589 | 25.2825 | 25.3062 | 25.3299 | 25.3536 | 25.3773 | 25.4011 | 25.4248 | 25.4486 | 25.4724
1369 | 26.1139 | 25.6549 | 0.45897 | 25.4723 | 25.6549 | 25.6789 | 25.7029 | 25.7269 | 25.7509 | 25.775 | 25.7991 | 25.8232 | 25.8473 | 25.8714 | 25.8956 | 25.9198 | 25.944 | 25.9682 | 25.9924 | 26.0167 | 26.0409 | 26.0652 | 26.0895 | 26.1139 | 25.0234 | 25.0469 | 25.0704 | 25.0938 | 25.1173 | 25.1409 | 25.1644 | 25.188 | 25.2116 | 25.2352 | 25.2588 | 25.2825 | 25.3061 | 25.3298 | 25.3535 | 25.3772 | 25.401 | 25.4248 | 25.4485 | 25.4723
1370 | 26.1136 | 25.6548 | 0.45886 | 25.4722 | 25.6548 | 25.6787 | 25.7027 | 25.7267 | 25.7508 | 25.7748 | 25.7989 | 25.823 | 25.8471 | 25.8712 | 25.8954 | 25.9196 | 25.9437 | 25.968 | 25.9922 | 26.0164 | 26.0407 | 26.065 | 26.0893 | 26.1136 | 25.0234 | 25.0469 | 25.0703 | 25.0938 | 25.1173 | 25.1408 | 25.1644 | 25.188 | 25.2115 | 25.2351 | 25.2588 | 25.2824 | 25.3061 | 25.3297 | 25.3534 | 25.3772 | 25.4009 | 25.4247 | 25.4484 | 25.4722
1371 | 26.1134 | 25.6546 | 0.45875 | 25.4721 | 25.6546 | 25.6786 | 25.7026 | 25.7266 | 25.7506 | 25.7747 | 25.7987 | 25.8228 | 25.8469 | 25.871 | 25.8952 | 25.9194 | 25.9435 | 25.9677 | 25.992 | 26.0162 | 26.0405 | 26.0648 | 26.0891 | 26.1134 | 25.0234 | 25.0469 | 25.0703 | 25.0938 | 25.1173 | 25.1408 | 25.1644 | 25.1879 | 25.2115 | 25.2351 | 25.2587 | 25.2823 | 25.306 | 25.3297 | 25.3534 | 25.3771 | 25.4008 | 25.4246 | 25.4483 | 25.4721
1372 | 26.1131 | 25.6545 | 0.45864 | 25.472 | 25.6545 | 25.6785 | 25.7024 | 25.7264 | 25.7505 | 25.7745 | 25.7986 | 25.8226 | 25.8467 | 25.8709 | 25.895 | 25.9192 | 25.9433 | 25.9675 | 25.9918 | 26.016 | 26.0402 | 26.0645 | 26.0888 | 26.1131 | 25.0234 | 25.0469 | 25.0703 | 25.0938 | 25.1173 | 25.1408 | 25.1643 | 25.1879 | 25.2114 | 25.235 | 25.2586 | 25.2823 | 25.3059 | 25.3296 | 25.3533 | 25.377 | 25.4007 | 25.4245 | 25.4482 | 25.472
1373 | 26.1129 | 25.6544 | 0.45853 | 25.4719 | 25.6544 | 25.6783 | 25.7023 | 25.7263 | 25.7503 | 25.7743 | 25.7984 | 25.8225 | 25.8466 | 25.8707 | 25.8948 | 25.919 | 25.9431 | 25.9673 | 25.9915 | 26.0158 | 26.04 | 26.0643 | 26.0886 | 26.1129 | 25.0234 | 25.0468 | 25.0703 | 25.0938 | 25.1172 | 25.1408 | 25.1643 | 25.1878 | 25.2114 | 25.235 | 25.2586 | 25.2822 | 25.3059 | 25.3295 | 25.3532 | 25.3769 | 25.4006 | 25.4244 | 25.4481 | 25.4719
1374 | 26.1126 | 25.6542 | 0.45842 | 25.4718 | 25.6542 | 25.6782 | 25.7021 | 25.7261 | 25.7501 | 25.7742 | 25.7982 | 25.8223 | 25.8464 | 25.8705 | 25.8946 | 25.9188 | 25.9429 | 25.9671 | 25.9913 | 26.0155 | 26.0398 | 26.064 | 26.0883 | 26.1126 | 25.0234 | 25.0468 | 25.0703 | 25.0937 | 25.1172 | 25.1407 | 25.1643 | 25.1878 | 25.2114 | 25.2349 | 25.2585 | 25.2822 | 25.3058 | 25.3295 | 25.3531 | 25.3768 | 25.4006 | 25.4243 | 25.448 | 25.4718
1375 | 26.1124 | 25.6541 | 0.45831 | 25.4717 | 25.6541 | 25.678 | 25.702 | 25.726 | 25.75 | 25.774 | 25.798 | 25.8221 | 25.8462 | 25.8703 | 25.8944 | 25.9186 | 25.9427 | 25.9669 | 25.9911 | 26.0153 | 26.0396 | 26.0638 | 26.0881 | 26.1124 | 25.0234 | 25.0468 | 25.0703 | 25.0937 | 25.1172 | 25.1407 | 25.1642 | 25.1878 | 25.2113 | 25.2349 | 25.2585 | 25.2821 | 25.3057 | 25.3294 | 25.3531 | 25.3768 | 25.4005 | 25.4242 | 25.448 | 25.4717
1376 | 26.1121 | 25.6539 | 0.4582 | 25.4716 | 25.6539 | 25.6779 | 25.7018 | 25.7258 | 25.7498 | 25.7738 | 25.7979 | 25.8219 | 25.846 | 25.8701 | 25.8942 | 25.9184 | 25.9425 | 25.9667 | 25.9909 | 26.0151 | 26.0393 | 26.0636 | 26.0879 | 26.1121 | 25.0234 | 25.0468 | 25.0702 | 25.0937 | 25.1172 | 25.1407 | 25.1642 | 25.1877 | 25.2113 | 25.2348 | 25.2584 | 25.282 | 25.3057 | 25.3293 | 25.353 | 25.3767 | 25.4004 | 25.4241 | 25.4479 | 25.4716
1377 | 26.1119 | 25.6538 | 0.45809 | 25.4715 | 25.6538 | 25.6777 | 25.7017 | 25.7257 | 25.7497 | 25.7737 | 25.7977 | 25.8218 | 25.8458 | 25.8699 | 25.894 | 25.9182 | 25.9423 | 25.9665 | 25.9907 | 26.0149 | 26.0391 | 26.0634 | 26.0876 | 26.1119 | 25.0234 | 25.0468 | 25.0702 | 25.0937 | 25.1172 | 25.1406 | 25.1641 | 25.1877 | 25.2112 | 25.2348 | 25.2584 | 25.282 | 25.3056 | 25.3292 | 25.3529 | 25.3766 | 25.4003 | 25.424 | 25.4478 | 25.4715
1378 | 26.1117 | 25.6537 | 0.45798 | 25.4714 | 25.6537 | 25.6776 | 25.7016 | 25.7255 | 25.7495 | 25.7735 | 25.7975 | 25.8216 | 25.8456 | 25.8697 | 25.8938 | 25.918 | 25.9421 | 25.9663 | 25.9905 | 26.0147 | 26.0389 | 26.0631 | 26.0874 | 26.1117 | 25.0234 | 25.0468 | 25.0702 | 25.0937 | 25.1171 | 25.1406 | 25.1641 | 25.1876 | 25.2112 | 25.2347 | 25.2583 | 25.2819 | 25.3055 | 25.3292 | 25.3528 | 25.3765 | 25.4002 | 25.4239 | 25.4477 | 25.4714
1379 | 26.1114 | 25.6535 | 0.45787 | 25.4713 | 25.6535 | 25.6775 | 25.7014 | 25.7254 | 25.7493 | 25.7733 | 25.7974 | 25.8214 | 25.8455 | 25.8695 | 25.8936 | 25.9178 | 25.9419 | 25.9661 | 25.9902 | 26.0144 | 26.0387 | 26.0629 | 26.0871 | 26.1114 | 25.0234 | 25.0468 | 25.0702 | 25.0936 | 25.1171 | 25.1406 | 25.1641 | 25.1876 | 25.2111 | 25.2347 | 25.2583 | 25.2819 | 25.3055 | 25.3291 | 25.3528 | 25.3764 | 25.4001 | 25.4238 | 25.4476 | 25.4713
1380 | 26.1112 | 25.6534 | 0.45776 | 25.4712 | 25.6534 | 25.6773 | 25.7013 | 25.7252 | 25.7492 | 25.7732 | 25.7972 | 25.8212 | 25.8453 | 25.8694 | 25.8935 | 25.9176 | 25.9417 | 25.9659 | 25.99 | 26.0142 | 26.0384 | 26.0627 | 26.0869 | 26.1112 | 25.0234 | 25.0468 | 25.0702 | 25.0936 | 25.1171 | 25.1406 | 25.164 | 25.1876 | 25.2111 | 25.2346 | 25.2582 | 25.2818 | 25.3054 | 25.329 | 25.3527 | 25.3764 | 25.4 | 25.4237 | 25.4475 | 25.4712
1381 | 26.1109 | 25.6533 | 0.45765 | 25.4711 | 25.6533 | 25.6772 | 25.7011 | 25.7251 | 25.749 | 25.773 | 25.797 | 25.8211 | 25.8451 | 25.8692 | 25.8933 | 25.9174 | 25.9415 | 25.9656 | 25.9898 | 26.014 | 26.0382 | 26.0624 | 26.0867 | 26.1109 | 25.0234 | 25.0468 | 25.0702 | 25.0936 | 25.1171 | 25.1405 | 25.164 | 25.1875 | 25.211 | 25.2346 | 25.2582 | 25.2817 | 25.3053 | 25.329 | 25.3526 | 25.3763 | 25.4 | 25.4237 | 25.4474 | 25.4711
1382 | 26.1107 | 25.6531 | 0.45755 | 25.471 | 25.6531 | 25.677 | 25.701 | 25.7249 | 25.7489 | 25.7729 | 25.7969 | 25.8209 | 25.8449 | 25.869 | 25.8931 | 25.9172 | 25.9413 | 25.9654 | 25.9896 | 26.0138 | 26.038 | 26.0622 | 26.0864 | 26.1107 | 25.0234 | 25.0468 | 25.0702 | 25.0936 | 25.117 | 25.1405 | 25.164 | 25.1875 | 25.211 | 25.2345 | 25.2581 | 25.2817 | 25.3053 | 25.3289 | 25.3525 | 25.3762 | 25.3999 | 25.4236 | 25.4473 | 25.471
1383 | 26.1105 | 25.653 | 0.45744 | 25.4709 | 25.653 | 25.6769 | 25.7008 | 25.7248 | 25.7487 | 25.7727 | 25.7967 | 25.8207 | 25.8448 | 25.8688 | 25.8929 | 25.917 | 25.9411 | 25.9652 | 25.9894 | 26.0136 | 26.0378 | 26.062 | 26.0862 | 26.1105 | 25.0234 | 25.0467 | 25.0701 | 25.0936 | 25.117 | 25.1405 | 25.1639 | 25.1874 | 25.211 | 25.2345 | 25.258 | 25.2816 | 25.3052 | 25.3288 | 25.3525 | 25.3761 | 25.3998 | 25.4235 | 25.4472 | 25.4709
1384 | 26.1102 | 25.6529 | 0.45733 | 25.4708 | 25.6529 | 25.6768 | 25.7007 | 25.7246 | 25.7486 | 25.7725 | 25.7965 | 25.8205 | 25.8446 | 25.8686 | 25.8927 | 25.9168 | 25.9409 | 25.965 | 25.9892 | 26.0133 | 26.0375 | 26.0617 | 26.086 | 26.1102 | 25.0234 | 25.0467 | 25.0701 | 25.0935 | 25.117 | 25.1404 | 25.1639 | 25.1874 | 25.2109 | 25.2344 | 25.258 | 25.2816 | 25.3052 | 25.3288 | 25.3524 | 25.376 | 25.3997 | 25.4234 | 25.4471 | 25.4708
1385 | 26.11 | 25.6528 | 0.45722 | 25.4707 | 25.6528 | 25.6766 | 25.7005 | 25.7245 | 25.7484 | 25.7724 | 25.7964 | 25.8204 | 25.8444 | 25.8684 | 25.8925 | 25.9166 | 25.9407 | 25.9648 | 25.989 | 26.0131 | 26.0373 | 26.0615 | 26.0857 | 26.11 | 25.0234 | 25.0467 | 25.0701 | 25.0935 | 25.117 | 25.1404 | 25.1639 | 25.1874 | 25.2109 | 25.2344 | 25.2579 | 25.2815 | 25.3051 | 25.3287 | 25.3523 | 25.376 | 25.3996 | 25.4233 | 25.447 | 25.4707
1386 | 26.1097 | 25.6526 | 0.45711 | 25.4706 | 25.6526 | 25.6765 | 25.7004 | 25.7243 | 25.7483 | 25.7722 | 25.7962 | 25.8202 | 25.8442 | 25.8683 | 25.8923 | 25.9164 | 25.9405 | 25.9646 | 25.9888 | 26.0129 | 26.0371 | 26.0613 | 26.0855 | 26.1097 | 25.0233 | 25.0467 | 25.0701 | 25.0935 | 25.1169 | 25.1404 | 25.1638 | 25.1873 | 25.2108 | 25.2343 | 25.2579 | 25.2814 | 25.305 | 25.3286 | 25.3522 | 25.3759 | 25.3995 | 25.4232 | 25.4469 | 25.4706
1387 | 26.1095 | 25.6525 | 0.45701 | 25.4705 | 25.6525 | 25.6764 | 25.7003 | 25.7242 | 25.7481 | 25.7721 | 25.796 | 25.82 | 25.8441 | 25.8681 | 25.8921 | 25.9162 | 25.9403 | 25.9644 | 25.9885 | 26.0127 | 26.0369 | 26.0611 | 26.0853 | 26.1095 | 25.0233 | 25.0467 | 25.0701 | 25.0935 | 25.1169 | 25.1404 | 25.1638 | 25.1873 | 25.2108 | 25.2343 | 25.2578 | 25.2814 | 25.305 | 25.3286 | 25.3522 | 25.3758 | 25.3995 | 25.4231 | 25.4468 | 25.4705
1388 | 26.1093 | 25.6524 | 0.4569 | 25.4704 | 25.6524 | 25.6762 | 25.7001 | 25.724 | 25.748 | 25.7719 | 25.7959 | 25.8199 | 25.8439 | 25.8679 | 25.892 | 25.916 | 25.9401 | 25.9642 | 25.9883 | 26.0125 | 26.0367 | 26.0608 | 26.085 | 26.1093 | 25.0233 | 25.0467 | 25.0701 | 25.0935 | 25.1169 | 25.1403 | 25.1638 | 25.1872 | 25.2107 | 25.2343 | 25.2578 | 25.2813 | 25.3049 | 25.3285 | 25.3521 | 25.3757 | 25.3994 | 25.423 | 25.4467 | 25.4704
1389 | 26.109 | 25.6522 | 0.45679 | 25.4703 | 25.6522 | 25.6761 | 25.7 | 25.7239 | 25.7478 | 25.7718 | 25.7957 | 25.8197 | 25.8437 | 25.8677 | 25.8918 | 25.9158 | 25.9399 | 25.964 | 25.9881 | 26.0123 | 26.0364 | 26.0606 | 26.0848 | 26.109 | 25.0233 | 25.0467 | 25.0701 | 25.0935 | 25.1169 | 25.1403 | 25.1637 | 25.1872 | 25.2107 | 25.2342 | 25.2577 | 25.2813 | 25.3048 | 25.3284 | 25.352 | 25.3756 | 25.3993 | 25.4229 | 25.4466 | 25.4703
1390 | 26.1088 | 25.6521 | 0.45668 | 25.4702 | 25.6521 | 25.676 | 25.6998 | 25.7237 | 25.7477 | 25.7716 | 25.7956 | 25.8195 | 25.8435 | 25.8675 | 25.8916 | 25.9156 | 25.9397 | 25.9638 | 25.9879 | 26.0121 | 26.0362 | 26.0604 | 26.0846 | 26.1088 | 25.0233 | 25.0467 | 25.07 | 25.0934 | 25.1168 | 25.1403 | 25.1637 | 25.1872 | 25.2107 | 25.2342 | 25.2577 | 25.2812 | 25.3048 | 25.3284 | 25.352 | 25.3756 | 25.3992 | 25.4229 | 25.4465 | 25.4702
1391 | 26.1086 | 25.652 | 0.45658 | 25.4701 | 25.652 | 25.6758 | 25.6997 | 25.7236 | 25.7475 | 25.7714 | 25.7954 | 25.8194 | 25.8434 | 25.8674 | 25.8914 | 25.9155 | 25.9395 | 25.9636 | 25.9877 | 26.0118 | 26.036 | 26.0602 | 26.0843 | 26.1086 | 25.0233 | 25.0467 | 25.07 | 25.0934 | 25.1168 | 25.1402 | 25.1637 | 25.1871 | 25.2106 | 25.2341 | 25.2576 | 25.2812 | 25.3047 | 25.3283 | 25.3519 | 25.3755 | 25.3991 | 25.4228 | 25.4464 | 25.4701
1392 | 26.1083 | 25.6518 | 0.45647 | 25.47 | 25.6518 | 25.6757 | 25.6996 | 25.7235 | 25.7474 | 25.7713 | 25.7952 | 25.8192 | 25.8432 | 25.8672 | 25.8912 | 25.9153 | 25.9393 | 25.9634 | 25.9875 | 26.0116 | 26.0358 | 26.0599 | 26.0841 | 26.1083 | 25.0233 | 25.0467 | 25.07 | 25.0934 | 25.1168 | 25.1402 | 25.1636 | 25.1871 | 25.2106 | 25.2341 | 25.2576 | 25.2811 | 25.3047 | 25.3282 | 25.3518 | 25.3754 | 25.399 | 25.4227 | 25.4463 | 25.47
1393 | 26.1081 | 25.6517 | 0.45636 | 25.4699 | 25.6517 | 25.6756 | 25.6994 | 25.7233 | 25.7472 | 25.7711 | 25.7951 | 25.819 | 25.843 | 25.867 | 25.891 | 25.9151 | 25.9391 | 25.9632 | 25.9873 | 26.0114 | 26.0356 | 26.0597 | 26.0839 | 26.1081 | 25.0233 | 25.0467 | 25.07 | 25.0934 | 25.1168 | 25.1402 | 25.1636 | 25.1871 | 25.2105 | 25.234 | 25.2575 | 25.281 | 25.3046 | 25.3282 | 25.3517 | 25.3753 | 25.399 | 25.4226 | 25.4463 | 25.4699
1394 | 26.1079 | 25.6516 | 0.45626 | 25.4698 | 25.6516 | 25.6754 | 25.6993 | 25.7232 | 25.7471 | 25.771 | 25.7949 | 25.8189 | 25.8428 | 25.8668 | 25.8909 | 25.9149 | 25.9389 | 25.963 | 25.9871 | 26.0112 | 26.0353 | 26.0595 | 26.0837 | 26.1079 | 25.0233 | 25.0466 | 25.07 | 25.0934 | 25.1167 | 25.1402 | 25.1636 | 25.187 | 25.2105 | 25.234 | 25.2575 | 25.281 | 25.3045 | 25.3281 | 25.3517 | 25.3753 | 25.3989 | 25.4225 | 25.4462 | 25.4698
1395 | 26.1076 | 25.6515 | 0.45615 | 25.4697 | 25.6515 | 25.6753 | 25.6992 | 25.723 | 25.7469 | 25.7708 | 25.7948 | 25.8187 | 25.8427 | 25.8667 | 25.8907 | 25.9147 | 25.9387 | 25.9628 | 25.9869 | 26.011 | 26.0351 | 26.0593 | 26.0834 | 26.1076 | 25.0233 | 25.0466 | 25.07 | 25.0933 | 25.1167 | 25.1401 | 25.1635 | 25.187 | 25.2104 | 25.2339 | 25.2574 | 25.2809 | 25.3045 | 25.328 | 25.3516 | 25.3752 | 25.3988 | 25.4224 | 25.4461 | 25.4697
1396 | 26.1074 | 25.6513 | 0.45604 | 25.4696 | 25.6513 | 25.6752 | 25.699 | 25.7229 | 25.7468 | 25.7707 | 25.7946 | 25.8185 | 25.8425 | 25.8665 | 25.8905 | 25.9145 | 25.9386 | 25.9626 | 25.9867 | 26.0108 | 26.0349 | 26.0591 | 26.0832 | 26.1074 | 25.0233 | 25.0466 | 25.07 | 25.0933 | 25.1167 | 25.1401 | 25.1635 | 25.1869 | 25.2104 | 25.2339 | 25.2574 | 25.2809 | 25.3044 | 25.328 | 25.3515 | 25.3751 | 25.3987 | 25.4223 | 25.446 | 25.4696
1397 | 26.1072 | 25.6512 | 0.45594 | 25.4696 | 25.6512 | 25.675 | 25.6989 | 25.7227 | 25.7466 | 25.7705 | 25.7944 | 25.8184 | 25.8423 | 25.8663 | 25.8903 | 25.9143 | 25.9384 | 25.9624 | 25.9865 | 26.0106 | 26.0347 | 26.0588 | 26.083 | 26.1072 | 25.0233 | 25.0466 | 25.07 | 25.0933 | 25.1167 | 25.1401 | 25.1635 | 25.1869 | 25.2104 | 25.2338 | 25.2573 | 25.2808 | 25.3043 | 25.3279 | 25.3515 | 25.375 | 25.3986 | 25.4223 | 25.4459 | 25.4696
1398 | 26.1069 | 25.6511 | 0.45583 | 25.4695 | 25.6511 | 25.6749 | 25.6987 | 25.7226 | 25.7465 | 25.7704 | 25.7943 | 25.8182 | 25.8422 | 25.8661 | 25.8901 | 25.9141 | 25.9382 | 25.9622 | 25.9863 | 26.0104 | 26.0345 | 26.0586 | 26.0828 | 26.1069 | 25.0233 | 25.0466 | 25.0699 | 25.0933 | 25.1167 | 25.14 | 25.1635 | 25.1869 | 25.2103 | 25.2338 | 25.2573 | 25.2808 | 25.3043 | 25.3278 | 25.3514 | 25.375 | 25.3986 | 25.4222 | 25.4458 | 25.4695
1399 | 26.1067 | 25.651 | 0.45573 | 25.4694 | 25.651 | 25.6748 | 25.6986 | 25.7225 | 25.7463 | 25.7702 | 25.7941 | 25.818 | 25.842 | 25.866 | 25.8899 | 25.914 | 25.938 | 25.962 | 25.9861 | 26.0102 | 26.0343 | 26.0584 | 26.0825 | 26.1067 | 25.0233 | 25.0466 | 25.0699 | 25.0933 | 25.1166 | 25.14 | 25.1634 | 25.1868 | 25.2103 | 25.2337 | 25.2572 | 25.2807 | 25.3042 | 25.3278 | 25.3513 | 25.3749 | 25.3985 | 25.4221 | 25.4457 | 25.4694
1400 | 26.1065 | 25.6508 | 0.45562 | 25.4693 | 25.6508 | 25.6747 | 25.6985 | 25.7223 | 25.7462 | 25.7701 | 25.794 | 25.8179 | 25.8418 | 25.8658 | 25.8898 | 25.9138 | 25.9378 | 25.9618 | 25.9859 | 26.01 | 26.0341 | 26.0582 | 26.0823 | 26.1065 | 25.0233 | 25.0466 | 25.0699 | 25.0933 | 25.1166 | 25.14 | 25.1634 | 25.1868 | 25.2102 | 25.2337 | 25.2572 | 25.2807 | 25.3042 | 25.3277 | 25.3512 | 25.3748 | 25.3984 | 25.422 | 25.4456 | 25.4693
1401 | 26.1062 | 25.6507 | 0.45552 | 25.4692 | 25.6507 | 25.6745 | 25.6983 | 25.7222 | 25.746 | 25.7699 | 25.7938 | 25.8177 | 25.8417 | 25.8656 | 25.8896 | 25.9136 | 25.9376 | 25.9616 | 25.9857 | 26.0098 | 26.0339 | 26.058 | 26.0821 | 26.1062 | 25.0233 | 25.0466 | 25.0699 | 25.0932 | 25.1166 | 25.14 | 25.1634 | 25.1868 | 25.2102 | 25.2336 | 25.2571 | 25.2806 | 25.3041 | 25.3276 | 25.3512 | 25.3747 | 25.3983 | 25.4219 | 25.4455 | 25.4692
1402 | 26.106 | 25.6506 | 0.45541 | 25.4691 | 25.6506 | 25.6744 | 25.6982 | 25.722 | 25.7459 | 25.7698 | 25.7937 | 25.8176 | 25.8415 | 25.8654 | 25.8894 | 25.9134 | 25.9374 | 25.9614 | 25.9855 | 26.0096 | 26.0336 | 26.0577 | 26.0819 | 26.106 | 25.0233 | 25.0466 | 25.0699 | 25.0932 | 25.1166 | 25.1399 | 25.1633 | 25.1867 | 25.2102 | 25.2336 | 25.2571 | 25.2805 | 25.304 | 25.3276 | 25.3511 | 25.3747 | 25.3982 | 25.4218 | 25.4454 | 25.4691
1403 | 26.1058 | 25.6505 | 0.4553 | 25.469 | 25.6505 | 25.6743 | 25.6981 | 25.7219 | 25.7457 | 25.7696 | 25.7935 | 25.8174 | 25.8413 | 25.8653 | 25.8892 | 25.9132 | 25.9372 | 25.9612 | 25.9853 | 26.0093 | 26.0334 | 26.0575 | 26.0816 | 26.1058 | 25.0233 | 25.0466 | 25.0699 | 25.0932 | 25.1165 | 25.1399 | 25.1633 | 25.1867 | 25.2101 | 25.2336 | 25.257 | 25.2805 | 25.304 | 25.3275 | 25.351 | 25.3746 | 25.3982 | 25.4217 | 25.4454 | 25.469
1404 | 26.1056 | 25.6504 | 0.4552 | 25.4689 | 25.6504 | 25.6741 | 25.6979 | 25.7218 | 25.7456 | 25.7695 | 25.7933 | 25.8172 | 25.8412 | 25.8651 | 25.8891 | 25.913 | 25.937 | 25.9611 | 25.9851 | 26.0091 | 26.0332 | 26.0573 | 26.0814 | 26.1056 | 25.0233 | 25.0466 | 25.0699 | 25.0932 | 25.1165 | 25.1399 | 25.1633 | 25.1867 | 25.2101 | 25.2335 | 25.257 | 25.2804 | 25.3039 | 25.3274 | 25.351 | 25.3745 | 25.3981 | 25.4217 | 25.4453 | 25.4689
1405 | 26.1053 | 25.6502 | 0.4551 | 25.4688 | 25.6502 | 25.674 | 25.6978 | 25.7216 | 25.7455 | 25.7693 | 25.7932 | 25.8171 | 25.841 | 25.8649 | 25.8889 | 25.9129 | 25.9369 | 25.9609 | 25.9849 | 26.0089 | 26.033 | 26.0571 | 26.0812 | 26.1053 | 25.0233 | 25.0465 | 25.0698 | 25.0932 | 25.1165 | 25.1399 | 25.1632 | 25.1866 | 25.21 | 25.2335 | 25.2569 | 25.2804 | 25.3039 | 25.3274 | 25.3509 | 25.3744 | 25.398 | 25.4216 | 25.4452 | 25.4688
1406 | 26.1051 | 25.6501 | 0.45499 | 25.4687 | 25.6501 | 25.6739 | 25.6977 | 25.7215 | 25.7453 | 25.7692 | 25.793 | 25.8169 | 25.8408 | 25.8648 | 25.8887 | 25.9127 | 25.9367 | 25.9607 | 25.9847 | 26.0087 | 26.0328 | 26.0569 | 26.081 | 26.1051 | 25.0233 | 25.0465 | 25.0698 | 25.0931 | 25.1165 | 25.1398 | 25.1632 | 25.1866 | 25.21 | 25.2334 | 25.2569 | 25.2803 | 25.3038 | 25.3273 | 25.3508 | 25.3744 | 25.3979 | 25.4215 | 25.4451 | 25.4687
1407 | 26.1049 | 25.65 | 0.45489 | 25.4686 | 25.65 | 25.6738 | 25.6976 | 25.7214 | 25.7452 | 25.769 | 25.7929 | 25.8168 | 25.8407 | 25.8646 | 25.8885 | 25.9125 | 25.9365 | 25.9605 | 25.9845 | 26.0085 | 26.0326 | 26.0567 | 26.0808 | 26.1049 | 25.0233 | 25.0465 | 25.0698 | 25.0931 | 25.1165 | 25.1398 | 25.1632 | 25.1866 | 25.21 | 25.2334 | 25.2568 | 25.2803 | 25.3038 | 25.3272 | 25.3508 | 25.3743 | 25.3978 | 25.4214 | 25.445 | 25.4686
1408 | 26.1047 | 25.6499 | 0.45478 | 25.4685 | 25.6499 | 25.6736 | 25.6974 | 25.7212 | 25.745 | 25.7689 | 25.7927 | 25.8166 | 25.8405 | 25.8644 | 25.8884 | 25.9123 | 25.9363 | 25.9603 | 25.9843 | 26.0083 | 26.0324 | 26.0565 | 26.0806 | 26.1047 | 25.0233 | 25.0465 | 25.0698 | 25.0931 | 25.1164 | 25.1398 | 25.1631 | 25.1865 | 25.2099 | 25.2333 | 25.2568 | 25.2802 | 25.3037 | 25.3272 | 25.3507 | 25.3742 | 25.3978 | 25.4213 | 25.4449 | 25.4685
1409 | 26.1044 | 25.6498 | 0.45468 | 25.4684 | 25.6498 | 25.6735 | 25.6973 | 25.7211 | 25.7449 | 25.7687 | 25.7926 | 25.8165 | 25.8403 | 25.8643 | 25.8882 | 25.9121 | 25.9361 | 25.9601 | 25.9841 | 26.0081 | 26.0322 | 26.0563 | 26.0803 | 26.1044 | 25.0232 | 25.0465 | 25.0698 | 25.0931 | 25.1164 | 25.1398 | 25.1631 | 25.1865 | 25.2099 | 25.2333 | 25.2567 | 25.2802 | 25.3036 | 25.3271 | 25.3506 | 25.3742 | 25.3977 | 25.4213 | 25.4448 | 25.4684
1410 | 26.1042 | 25.6496 | 0.45457 | 25.4683 | 25.6496 | 25.6734 | 25.6972 | 25.721 | 25.7448 | 25.7686 | 25.7924 | 25.8163 | 25.8402 | 25.8641 | 25.888 | 25.912 | 25.9359 | 25.9599 | 25.9839 | 26.0079 | 26.032 | 26.056 | 26.0801 | 26.1042 | 25.0232 | 25.0465 | 25.0698 | 25.0931 | 25.1164 | 25.1397 | 25.1631 | 25.1864 | 25.2098 | 25.2332 | 25.2567 | 25.2801 | 25.3036 | 25.3271 | 25.3506 | 25.3741 | 25.3976 | 25.4212 | 25.4447 | 25.4683
1411 | 26.104 | 25.6495 | 0.45447 | 25.4683 | 25.6495 | 25.6733 | 25.697 | 25.7208 | 25.7446 | 25.7684 | 25.7923 | 25.8161 | 25.84 | 25.8639 | 25.8878 | 25.9118 | 25.9357 | 25.9597 | 25.9837 | 26.0077 | 26.0318 | 26.0558 | 26.0799 | 26.104 | 25.0232 | 25.0465 | 25.0698 | 25.0931 | 25.1164 | 25.1397 | 25.163 | 25.1864 | 25.2098 | 25.2332 | 25.2566 | 25.2801 | 25.3035 | 25.327 | 25.3505 | 25.374 | 25.3975 | 25.4211 | 25.4447 | 25.4683
1412 | 26.1038 | 25.6494 | 0.45437 | 25.4682 | 25.6494 | 25.6731 | 25.6969 | 25.7207 | 25.7445 | 25.7683 | 25.7921 | 25.816 | 25.8399 | 25.8638 | 25.8877 | 25.9116 | 25.9356 | 25.9595 | 25.9835 | 26.0075 | 26.0316 | 26.0556 | 26.0797 | 26.1038 | 25.0232 | 25.0465 | 25.0698 | 25.093 | 25.1164 | 25.1397 | 25.163 | 25.1864 | 25.2098 | 25.2332 | 25.2566 | 25.28 | 25.3035 | 25.3269 | 25.3504 | 25.3739 | 25.3975 | 25.421 | 25.4446 | 25.4682
1413 | 26.1036 | 25.6493 | 0.45426 | 25.4681 | 25.6493 | 25.673 | 25.6968 | 25.7206 | 25.7443 | 25.7682 | 25.792 | 25.8158 | 25.8397 | 25.8636 | 25.8875 | 25.9114 | 25.9354 | 25.9594 | 25.9833 | 26.0073 | 26.0314 | 26.0554 | 26.0795 | 26.1036 | 25.0232 | 25.0465 | 25.0697 | 25.093 | 25.1163 | 25.1396 | 25.163 | 25.1863 | 25.2097 | 25.2331 | 25.2565 | 25.28 | 25.3034 | 25.3269 | 25.3504 | 25.3739 | 25.3974 | 25.4209 | 25.4445 | 25.4681
1414 | 26.1033 | 25.6492 | 0.45416 | 25.468 | 25.6492 | 25.6729 | 25.6967 | 25.7204 | 25.7442 | 25.768 | 25.7918 | 25.8157 | 25.8396 | 25.8634 | 25.8873 | 25.9113 | 25.9352 | 25.9592 | 25.9831 | 26.0071 | 26.0312 | 26.0552 | 26.0793 | 26.1033 | 25.0232 | 25.0465 | 25.0697 | 25.093 | 25.1163 | 25.1396 | 25.163 | 25.1863 | 25.2097 | 25.2331 | 25.2565 | 25.2799 | 25.3033 | 25.3268 | 25.3503 | 25.3738 | 25.3973 | 25.4208 | 25.4444 | 25.468
1415 | 26.1031 | 25.6491 | 0.45406 | 25.4679 | 25.6491 | 25.6728 | 25.6965 | 25.7203 | 25.7441 | 25.7679 | 25.7917 | 25.8155 | 25.8394 | 25.8633 | 25.8872 | 25.9111 | 25.935 | 25.959 | 25.983 | 26.0069 | 26.031 | 26.055 | 26.079 | 26.1031 | 25.0232 | 25.0465 | 25.0697 | 25.093 | 25.1163 | 25.1396 | 25.1629 | 25.1863 | 25.2096 | 25.233 | 25.2564 | 25.2799 | 25.3033 | 25.3268 | 25.3502 | 25.3737 | 25.3972 | 25.4208 | 25.4443 | 25.4679
1416 | 26.1029 | 25.6489 | 0.45396 | 25.4678 | 25.6489 | 25.6727 | 25.6964 | 25.7202 | 25.7439 | 25.7677 | 25.7915 | 25.8154 | 25.8392 | 25.8631 | 25.887 | 25.9109 | 25.9348 | 25.9588 | 25.9828 | 26.0068 | 26.0308 | 26.0548 | 26.0788 | 26.1029 | 25.0232 | 25.0465 | 25.0697 | 25.093 | 25.1163 | 25.1396 | 25.1629 | 25.1862 | 25.2096 | 25.233 | 25.2564 | 25.2798 | 25.3032 | 25.3267 | 25.3502 | 25.3737 | 25.3972 | 25.4207 | 25.4442 | 25.4678
1417 | 26.1027 | 25.6488 | 0.45385 | 25.4677 | 25.6488 | 25.6725 | 25.6963 | 25.72 | 25.7438 | 25.7676 | 25.7914 | 25.8152 | 25.8391 | 25.8629 | 25.8868 | 25.9107 | 25.9347 | 25.9586 | 25.9826 | 26.0066 | 26.0306 | 26.0546 | 26.0786 | 26.1027 | 25.0232 | 25.0464 | 25.0697 | 25.093 | 25.1162 | 25.1395 | 25.1629 | 25.1862 | 25.2096 | 25.2329 | 25.2563 | 25.2797 | 25.3032 | 25.3266 | 25.3501 | 25.3736 | 25.3971 | 25.4206 | 25.4442 | 25.4677
1418 | 26.1025 | 25.6487 | 0.45375 | 25.4676 | 25.6487 | 25.6724 | 25.6962 | 25.7199 | 25.7437 | 25.7675 | 25.7913 | 25.8151 | 25.8389 | 25.8628 | 25.8867 | 25.9106 | 25.9345 | 25.9584 | 25.9824 | 26.0064 | 26.0304 | 26.0544 | 26.0784 | 26.1025 | 25.0232 | 25.0464 | 25.0697 | 25.0929 | 25.1162 | 25.1395 | 25.1628 | 25.1862 | 25.2095 | 25.2329 | 25.2563 | 25.2797 | 25.3031 | 25.3266 | 25.35 | 25.3735 | 25.397 | 25.4205 | 25.4441 | 25.4676
1419 | 26.1023 | 25.6486 | 0.45365 | 25.4675 | 25.6486 | 25.6723 | 25.696 | 25.7198 | 25.7435 | 25.7673 | 25.7911 | 25.8149 | 25.8388 | 25.8626 | 25.8865 | 25.9104 | 25.9343 | 25.9582 | 25.9822 | 26.0062 | 26.0302 | 26.0542 | 26.0782 | 26.1023 | 25.0232 | 25.0464 | 25.0697 | 25.0929 | 25.1162 | 25.1395 | 25.1628 | 25.1861 | 25.2095 | 25.2329 | 25.2562 | 25.2796 | 25.3031 | 25.3265 | 25.35 | 25.3734 | 25.3969 | 25.4205 | 25.444 | 25.4675
1420 | 26.102 | 25.6485 | 0.45355 | 25.4674 | 25.6485 | 25.6722 | 25.6959 | 25.7196 | 25.7434 | 25.7672 | 25.791 | 25.8148 | 25.8386 | 25.8625 | 25.8863 | 25.9102 | 25.9341 | 25.9581 | 25.982 | 26.006 | 26.03 | 26.054 | 26.078 | 26.102 | 25.0232 | 25.0464 | 25.0697 | 25.0929 | 25.1162 | 25.1395 | 25.1628 | 25.1861 | 25.2095 | 25.2328 | 25.2562 | 25.2796 | 25.303 | 25.3264 | 25.3499 | 25.3734 | 25.3969 | 25.4204 | 25.4439 | 25.4674
1421 | 26.1018 | 25.6484 | 0.45345 | 25.4674 | 25.6484 | 25.6721 | 25.6958 | 25.7195 | 25.7433 | 25.767 | 25.7908 | 25.8146 | 25.8385 | 25.8623 | 25.8862 | 25.9101 | 25.934 | 25.9579 | 25.9818 | 26.0058 | 26.0298 | 26.0538 | 26.0778 | 26.1018 | 25.0232 | 25.0464 | 25.0696 | 25.0929 | 25.1162 | 25.1394 | 25.1628 | 25.1861 | 25.2094 | 25.2328 | 25.2562 | 25.2795 | 25.303 | 25.3264 | 25.3498 | 25.3733 | 25.3968 | 25.4203 | 25.4438 | 25.4674
1422 | 26.1016 | 25.6483 | 0.45334 | 25.4673 | 25.6483 | 25.672 | 25.6957 | 25.7194 | 25.7431 | 25.7669 | 25.7907 | 25.8145 | 25.8383 | 25.8621 | 25.886 | 25.9099 | 25.9338 | 25.9577 | 25.9816 | 26.0056 | 26.0296 | 26.0536 | 26.0776 | 26.1016 | 25.0232 | 25.0464 | 25.0696 | 25.0929 | 25.1161 | 25.1394 | 25.1627 | 25.186 | 25.2094 | 25.2327 | 25.2561 | 25.2795 | 25.3029 | 25.3263 | 25.3498 | 25.3732 | 25.3967 | 25.4202 | 25.4437 | 25.4673
1423 | 26.1014 | 25.6482 | 0.45324 | 25.4672 | 25.6482 | 25.6718 | 25.6955 | 25.7193 | 25.743 | 25.7668 | 25.7905 | 25.8143 | 25.8382 | 25.862 | 25.8858 | 25.9097 | 25.9336 | 25.9575 | 25.9815 | 26.0054 | 26.0294 | 26.0534 | 26.0774 | 26.1014 | 25.0232 | 25.0464 | 25.0696 | 25.0929 | 25.1161 | 25.1394 | 25.1627 | 25.186 | 25.2093 | 25.2327 | 25.2561 | 25.2794 | 25.3028 | 25.3263 | 25.3497 | 25.3732 | 25.3966 | 25.4201 | 25.4437 | 25.4672
1424 | 26.1012 | 25.6481 | 0.45314 | 25.4671 | 25.6481 | 25.6717 | 25.6954 | 25.7191 | 25.7429 | 25.7666 | 25.7904 | 25.8142 | 25.838 | 25.8618 | 25.8857 | 25.9095 | 25.9334 | 25.9573 | 25.9813 | 26.0052 | 26.0292 | 26.0532 | 26.0772 | 26.1012 | 25.0232 | 25.0464 | 25.0696 | 25.0928 | 25.1161 | 25.1394 | 25.1627 | 25.186 | 25.2093 | 25.2326 | 25.256 | 25.2794 | 25.3028 | 25.3262 | 25.3496 | 25.3731 | 25.3966 | 25.4201 | 25.4436 | 25.4671
1425 | 26.101 | 25.6479 | 0.45304 | 25.467 | 25.6479 | 25.6716 | 25.6953 | 25.719 | 25.7427 | 25.7665 | 25.7903 | 25.814 | 25.8378 | 25.8617 | 25.8855 | 25.9094 | 25.9333 | 25.9572 | 25.9811 | 26.005 | 26.029 | 26.053 | 26.077 | 26.101 | 25.0232 | 25.0464 | 25.0696 | 25.0928 | 25.1161 | 25.1394 | 25.1626 | 25.1859 | 25.2093 | 25.2326 | 25.256 | 25.2793 | 25.3027 | 25.3262 | 25.3496 | 25.373 | 25.3965 | 25.42 | 25.4435 | 25.467
1426 | 26.1008 | 25.6478 | 0.45294 | 25.4669 | 25.6478 | 25.6715 | 25.6952 | 25.7189 | 25.7426 | 25.7664 | 25.7901 | 25.8139 | 25.8377 | 25.8615 | 25.8854 | 25.9092 | 25.9331 | 25.957 | 25.9809 | 26.0048 | 26.0288 | 26.0528 | 26.0768 | 26.1008 | 25.0232 | 25.0464 | 25.0696 | 25.0928 | 25.1161 | 25.1393 | 25.1626 | 25.1859 | 25.2092 | 25.2326 | 25.2559 | 25.2793 | 25.3027 | 25.3261 | 25.3495 | 25.373 | 25.3964 | 25.4199 | 25.4434 | 25.4669
1427 | 26.1006 | 25.6477 | 0.45284 | 25.4668 | 25.6477 | 25.6714 | 25.6951 | 25.7188 | 25.7425 | 25.7662 | 25.79 | 25.8138 | 25.8375 | 25.8614 | 25.8852 | 25.909 | 25.9329 | 25.9568 | 25.9807 | 26.0047 | 26.0286 | 26.0526 | 26.0766 | 26.1006 | 25.0232 | 25.0464 | 25.0696 | 25.0928 | 25.116 | 25.1393 | 25.1626 | 25.1859 | 25.2092 | 25.2325 | 25.2559 | 25.2792 | 25.3026 | 25.326 | 25.3495 | 25.3729 | 25.3964 | 25.4198 | 25.4433 | 25.4668
1428 | 26.1004 | 25.6476 | 0.45274 | 25.4668 | 25.6476 | 25.6713 | 25.6949 | 25.7186 | 25.7424 | 25.7661 | 25.7898 | 25.8136 | 25.8374 | 25.8612 | 25.885 | 25.9089 | 25.9328 | 25.9566 | 25.9805 | 26.0045 | 26.0284 | 26.0524 | 26.0764 | 26.1004 | 25.0232 | 25.0464 | 25.0696 | 25.0928 | 25.116 | 25.1393 | 25.1626 | 25.1858 | 25.2092 | 25.2325 | 25.2558 | 25.2792 | 25.3026 | 25.326 | 25.3494 | 25.3728 | 25.3963 | 25.4198 | 25.4433 | 25.4668
1429 | 26.1001 | 25.6475 | 0.45264 | 25.4667 | 25.6475 | 25.6712 | 25.6948 | 25.7185 | 25.7422 | 25.766 | 25.7897 | 25.8135 | 25.8373 | 25.8611 | 25.8849 | 25.9087 | 25.9326 | 25.9565 | 25.9804 | 26.0043 | 26.0282 | 26.0522 | 26.0762 | 26.1001 | 25.0232 | 25.0463 | 25.0695 | 25.0928 | 25.116 | 25.1393 | 25.1625 | 25.1858 | 25.2091 | 25.2324 | 25.2558 | 25.2791 | 25.3025 | 25.3259 | 25.3493 | 25.3728 | 25.3962 | 25.4197 | 25.4432 | 25.4667
1430 | 26.0999 | 25.6474 | 0.45254 | 25.4666 | 25.6474 | 25.671 | 25.6947 | 25.7184 | 25.7421 | 25.7658 | 25.7896 | 25.8133 | 25.8371 | 25.8609 | 25.8847 | 25.9086 | 25.9324 | 25.9563 | 25.9802 | 26.0041 | 26.028 | 26.052 | 26.076 | 26.0999 | 25.0232 | 25.0463 | 25.0695 | 25.0928 | 25.116 | 25.1392 | 25.1625 | 25.1858 | 25.2091 | 25.2324 | 25.2557 | 25.2791 | 25.3025 | 25.3259 | 25.3493 | 25.3727 | 25.3961 | 25.4196 | 25.4431 | 25.4666
1431 | 26.0997 | 25.6473 | 0.45244 | 25.4665 | 25.6473 | 25.6709 | 25.6946 | 25.7183 | 25.742 | 25.7657 | 25.7894 | 25.8132 | 25.837 | 25.8607 | 25.8846 | 25.9084 | 25.9322 | 25.9561 | 25.98 | 26.0039 | 26.0278 | 26.0518 | 26.0758 | 26.0997 | 25.0232 | 25.0463 | 25.0695 | 25.0927 | 25.116 | 25.1392 | 25.1625 | 25.1858 | 25.2091 | 25.2324 | 25.2557 | 25.2791 | 25.3024 | 25.3258 | 25.3492 | 25.3726 | 25.3961 | 25.4195 | 25.443 | 25.4665
1432 | 26.0995 | 25.6472 | 0.45234 | 25.4664 | 25.6472 | 25.6708 | 25.6945 | 25.7182 | 25.7418 | 25.7656 | 25.7893 | 25.813 | 25.8368 | 25.8606 | 25.8844 | 25.9082 | 25.9321 | 25.9559 | 25.9798 | 26.0037 | 26.0277 | 26.0516 | 26.0756 | 26.0995 | 25.0232 | 25.0463 | 25.0695 | 25.0927 | 25.1159 | 25.1392 | 25.1624 | 25.1857 | 25.209 | 25.2323 | 25.2557 | 25.279 | 25.3024 | 25.3258 | 25.3492 | 25.3726 | 25.396 | 25.4195 | 25.4429 | 25.4664
1433 | 26.0993 | 25.6471 | 0.45224 | 25.4663 | 25.6471 | 25.6707 | 25.6944 | 25.718 | 25.7417 | 25.7654 | 25.7892 | 25.8129 | 25.8367 | 25.8604 | 25.8842 | 25.9081 | 25.9319 | 25.9558 | 25.9796 | 26.0035 | 26.0275 | 26.0514 | 26.0754 | 26.0993 | 25.0232 | 25.0463 | 25.0695 | 25.0927 | 25.1159 | 25.1392 | 25.1624 | 25.1857 | 25.209 | 25.2323 | 25.2556 | 25.279 | 25.3023 | 25.3257 | 25.3491 | 25.3725 | 25.3959 | 25.4194 | 25.4429 | 25.4663
1434 | 26.0991 | 25.647 | 0.45214 | 25.4663 | 25.647 | 25.6706 | 25.6943 | 25.7179 | 25.7416 | 25.7653 | 25.789 | 25.8128 | 25.8365 | 25.8603 | 25.8841 | 25.9079 | 25.9317 | 25.9556 | 25.9795 | 26.0034 | 26.0273 | 26.0512 | 26.0752 | 26.0991 | 25.0231 | 25.0463 | 25.0695 | 25.0927 | 25.1159 | 25.1391 | 25.1624 | 25.1857 | 25.2089 | 25.2322 | 25.2556 | 25.2789 | 25.3023 | 25.3256 | 25.349 | 25.3724 | 25.3959 | 25.4193 | 25.4428 | 25.4663
1435 | 26.0989 | 25.6469 | 0.45204 | 25.4662 | 25.6469 | 25.6705 | 25.6941 | 25.7178 | 25.7415 | 25.7652 | 25.7889 | 25.8126 | 25.8364 | 25.8601 | 25.8839 | 25.9077 | 25.9316 | 25.9554 | 25.9793 | 26.0032 | 26.0271 | 26.051 | 26.075 | 26.0989 | 25.0231 | 25.0463 | 25.0695 | 25.0927 | 25.1159 | 25.1391 | 25.1624 | 25.1856 | 25.2089 | 25.2322 | 25.2555 | 25.2789 | 25.3022 | 25.3256 | 25.349 | 25.3724 | 25.3958 | 25.4192 | 25.4427 | 25.4662
1436 | 26.0987 | 25.6468 | 0.45195 | 25.4661 | 25.6468 | 25.6704 | 25.694 | 25.7177 | 25.7413 | 25.765 | 25.7888 | 25.8125 | 25.8362 | 25.86 | 25.8838 | 25.9076 | 25.9314 | 25.9553 | 25.9791 | 26.003 | 26.0269 | 26.0508 | 26.0748 | 26.0987 | 25.0231 | 25.0463 | 25.0695 | 25.0927 | 25.1159 | 25.1391 | 25.1623 | 25.1856 | 25.2089 | 25.2322 | 25.2555 | 25.2788 | 25.3022 | 25.3255 | 25.3489 | 25.3723 | 25.3957 | 25.4192 | 25.4426 | 25.4661
1437 | 26.0985 | 25.6467 | 0.45185 | 25.466 | 25.6467 | 25.6703 | 25.6939 | 25.7176 | 25.7412 | 25.7649 | 25.7886 | 25.8123 | 25.8361 | 25.8598 | 25.8836 | 25.9074 | 25.9313 | 25.9551 | 25.9789 | 26.0028 | 26.0267 | 26.0506 | 26.0746 | 26.0985 | 25.0231 | 25.0463 | 25.0695 | 25.0926 | 25.1158 | 25.1391 | 25.1623 | 25.1856 | 25.2088 | 25.2321 | 25.2554 | 25.2788 | 25.3021 | 25.3255 | 25.3489 | 25.3722 | 25.3957 | 25.4191 | 25.4425 | 25.466
1438 | 26.0983 | 25.6466 | 0.45175 | 25.4659 | 25.6466 | 25.6702 | 25.6938 | 25.7174 | 25.7411 | 25.7648 | 25.7885 | 25.8122 | 25.8359 | 25.8597 | 25.8835 | 25.9073 | 25.9311 | 25.9549 | 25.9788 | 26.0026 | 26.0265 | 26.0504 | 26.0744 | 26.0983 | 25.0231 | 25.0463 | 25.0694 | 25.0926 | 25.1158 | 25.139 | 25.1623 | 25.1855 | 25.2088 | 25.2321 | 25.2554 | 25.2787 | 25.3021 | 25.3254 | 25.3488 | 25.3722 | 25.3956 | 25.419 | 25.4425 | 25.4659
1439 | 26.0981 | 25.6465 | 0.45165 | 25.4659 | 25.6465 | 25.6701 | 25.6937 | 25.7173 | 25.741 | 25.7647 | 25.7884 | 25.8121 | 25.8358 | 25.8596 | 25.8833 | 25.9071 | 25.9309 | 25.9548 | 25.9786 | 26.0025 | 26.0264 | 26.0503 | 26.0742 | 26.0981 | 25.0231 | 25.0463 | 25.0694 | 25.0926 | 25.1158 | 25.139 | 25.1623 | 25.1855 | 25.2088 | 25.2321 | 25.2554 | 25.2787 | 25.302 | 25.3254 | 25.3487 | 25.3721 | 25.3955 | 25.419 | 25.4424 | 25.4659
1440 | 26.0979 | 25.6464 | 0.45155 | 25.4658 | 25.6464 | 25.67 | 25.6936 | 25.7172 | 25.7409 | 25.7645 | 25.7882 | 25.8119 | 25.8357 | 25.8594 | 25.8832 | 25.907 | 25.9308 | 25.9546 | 25.9784 | 26.0023 | 26.0262 | 26.0501 | 26.074 | 26.0979 | 25.0231 | 25.0463 | 25.0694 | 25.0926 | 25.1158 | 25.139 | 25.1622 | 25.1855 | 25.2087 | 25.232 | 25.2553 | 25.2786 | 25.302 | 25.3253 | 25.3487 | 25.3721 | 25.3955 | 25.4189 | 25.4423 | 25.4658
1441 | 26.0977 | 25.6463 | 0.45146 | 25.4657 | 25.6463 | 25.6699 | 25.6935 | 25.7171 | 25.7407 | 25.7644 | 25.7881 | 25.8118 | 25.8355 | 25.8593 | 25.883 | 25.9068 | 25.9306 | 25.9544 | 25.9783 | 26.0021 | 26.026 | 26.0499 | 26.0738 | 26.0977 | 25.0231 | 25.0463 | 25.0694 | 25.0926 | 25.1158 | 25.139 | 25.1622 | 25.1854 | 25.2087 | 25.232 | 25.2553 | 25.2786 | 25.3019 | 25.3253 | 25.3486 | 25.372 | 25.3954 | 25.4188 | 25.4422 | 25.4657
1442 | 26.0975 | 25.6462 | 0.45136 | 25.4656 | 25.6462 | 25.6698 | 25.6934 | 25.717 | 25.7406 | 25.7643 | 25.788 | 25.8117 | 25.8354 | 25.8591 | 25.8829 | 25.9066 | 25.9304 | 25.9543 | 25.9781 | 26.0019 | 26.0258 | 26.0497 | 26.0736 | 26.0975 | 25.0231 | 25.0463 | 25.0694 | 25.0926 | 25.1158 | 25.139 | 25.1622 | 25.1854 | 25.2087 | 25.2319 | 25.2552 | 25.2785 | 25.3019 | 25.3252 | 25.3486 | 25.3719 | 25.3953 | 25.4187 | 25.4422 | 25.4656
1443 | 26.0973 | 25.6461 | 0.45126 | 25.4655 | 25.6461 | 25.6697 | 25.6933 | 25.7169 | 25.7405 | 25.7642 | 25.7878 | 25.8115 | 25.8352 | 25.859 | 25.8827 | 25.9065 | 25.9303 | 25.9541 | 25.9779 | 26.0018 | 26.0256 | 26.0495 | 26.0734 | 26.0973 | 25.0231 | 25.0462 | 25.0694 | 25.0926 | 25.1157 | 25.1389 | 25.1622 | 25.1854 | 25.2086 | 25.2319 | 25.2552 | 25.2785 | 25.3018 | 25.3251 | 25.3485 | 25.3719 | 25.3953 | 25.4187 | 25.4421 | 25.4655
1444 | 26.0971 | 25.646 | 0.45117 | 25.4655 | 25.646 | 25.6695 | 25.6931 | 25.7168 | 25.7404 | 25.764 | 25.7877 | 25.8114 | 25.8351 | 25.8588 | 25.8826 | 25.9063 | 25.9301 | 25.9539 | 25.9777 | 26.0016 | 26.0254 | 26.0493 | 26.0732 | 26.0971 | 25.0231 | 25.0462 | 25.0694 | 25.0925 | 25.1157 | 25.1389 | 25.1621 | 25.1854 | 25.2086 | 25.2319 | 25.2551 | 25.2784 | 25.3018 | 25.3251 | 25.3484 | 25.3718 | 25.3952 | 25.4186 | 25.442 | 25.4655
1445 | 26.0969 | 25.6459 | 0.45107 | 25.4654 | 25.6459 | 25.6694 | 25.693 | 25.7166 | 25.7403 | 25.7639 | 25.7876 | 25.8113 | 25.835 | 25.8587 | 25.8824 | 25.9062 | 25.93 | 25.9538 | 25.9776 | 26.0014 | 26.0253 | 26.0491 | 26.073 | 26.0969 | 25.0231 | 25.0462 | 25.0694 | 25.0925 | 25.1157 | 25.1389 | 25.1621 | 25.1853 | 25.2086 | 25.2318 | 25.2551 | 25.2784 | 25.3017 | 25.325 | 25.3484 | 25.3717 | 25.3951 | 25.4185 | 25.4419 | 25.4654
1446 | 26.0968 | 25.6458 | 0.45097 | 25.4653 | 25.6458 | 25.6693 | 25.6929 | 25.7165 | 25.7402 | 25.7638 | 25.7875 | 25.8111 | 25.8348 | 25.8585 | 25.8823 | 25.906 | 25.9298 | 25.9536 | 25.9774 | 26.0012 | 26.0251 | 26.049 | 26.0728 | 26.0968 | 25.0231 | 25.0462 | 25.0694 | 25.0925 | 25.1157 | 25.1389 | 25.1621 | 25.1853 | 25.2085 | 25.2318 | 25.2551 | 25.2784 | 25.3017 | 25.325 | 25.3483 | 25.3717 | 25.3951 | 25.4185 | 25.4419 | 25.4653
1447 | 26.0966 | 25.6457 | 0.45088 | 25.4652 | 25.6457 | 25.6692 | 25.6928 | 25.7164 | 25.74 | 25.7637 | 25.7873 | 25.811 | 25.8347 | 25.8584 | 25.8821 | 25.9059 | 25.9297 | 25.9534 | 25.9772 | 26.0011 | 26.0249 | 26.0488 | 26.0727 | 26.0966 | 25.0231 | 25.0462 | 25.0694 | 25.0925 | 25.1157 | 25.1389 | 25.1621 | 25.1853 | 25.2085 | 25.2318 | 25.255 | 25.2783 | 25.3016 | 25.3249 | 25.3483 | 25.3716 | 25.395 | 25.4184 | 25.4418 | 25.4652
1448 | 26.0964 | 25.6456 | 0.45078 | 25.4651 | 25.6456 | 25.6691 | 25.6927 | 25.7163 | 25.7399 | 25.7636 | 25.7872 | 25.8109 | 25.8346 | 25.8583 | 25.882 | 25.9057 | 25.9295 | 25.9533 | 25.9771 | 26.0009 | 26.0247 | 26.0486 | 26.0725 | 26.0964 | 25.0231 | 25.0462 | 25.0693 | 25.0925 | 25.1157 | 25.1388 | 25.162 | 25.1852 | 25.2085 | 25.2317 | 25.255 | 25.2783 | 25.3016 | 25.3249 | 25.3482 | 25.3716 | 25.3949 | 25.4183 | 25.4417 | 25.4651
1449 | 26.0962 | 25.6455 | 0.45069 | 25.4651 | 25.6455 | 25.669 | 25.6926 | 25.7162 | 25.7398 | 25.7634 | 25.7871 | 25.8107 | 25.8344 | 25.8581 | 25.8818 | 25.9056 | 25.9293 | 25.9531 | 25.9769 | 26.0007 | 26.0246 | 26.0484 | 26.0723 | 26.0962 | 25.0231 | 25.0462 | 25.0693 | 25.0925 | 25.1156 | 25.1388 | 25.162 | 25.1852 | 25.2084 | 25.2317 | 25.2549 | 25.2782 | 25.3015 | 25.3248 | 25.3482 | 25.3715 | 25.3949 | 25.4183 | 25.4417 | 25.4651
1450 | 26.096 | 25.6454 | 0.45059 | 25.465 | 25.6454 | 25.6689 | 25.6925 | 25.7161 | 25.7397 | 25.7633 | 25.787 | 25.8106 | 25.8343 | 25.858 | 25.8817 | 25.9054 | 25.9292 | 25.953 | 25.9768 | 26.0006 | 26.0244 | 26.0482 | 26.0721 | 26.096 | 25.0231 | 25.0462 | 25.0693 | 25.0925 | 25.1156 | 25.1388 | 25.162 | 25.1852 | 25.2084 | 25.2316 | 25.2549 | 25.2782 | 25.3015 | 25.3248 | 25.3481 | 25.3714 | 25.3948 | 25.4182 | 25.4416 | 25.465
1451 | 26.0958 | 25.6453 | 0.4505 | 25.4649 | 25.6453 | 25.6688 | 25.6924 | 25.716 | 25.7396 | 25.7632 | 25.7868 | 25.8105 | 25.8342 | 25.8579 | 25.8816 | 25.9053 | 25.929 | 25.9528 | 25.9766 | 26.0004 | 26.0242 | 26.0481 | 26.0719 | 26.0958 | 25.0231 | 25.0462 | 25.0693 | 25.0924 | 25.1156 | 25.1388 | 25.162 | 25.1852 | 25.2084 | 25.2316 | 25.2549 | 25.2781 | 25.3014 | 25.3247 | 25.348 | 25.3714 | 25.3947 | 25.4181 | 25.4415 | 25.4649
1452 | 26.0956 | 25.6452 | 0.4504 | 25.4648 | 25.6452 | 25.6687 | 25.6923 | 25.7159 | 25.7395 | 25.7631 | 25.7867 | 25.8104 | 25.834 | 25.8577 | 25.8814 | 25.9051 | 25.9289 | 25.9526 | 25.9764 | 26.0002 | 26.024 | 26.0479 | 26.0717 | 26.0956 | 25.0231 | 25.0462 | 25.0693 | 25.0924 | 25.1156 | 25.1387 | 25.1619 | 25.1851 | 25.2083 | 25.2316 | 25.2548 | 25.2781 | 25.3014 | 25.3247 | 25.348 | 25.3713 | 25.3947 | 25.418 | 25.4414 | 25.4648
1453 | 26.0954 | 25.6451 | 0.45031 | 25.4648 | 25.6451 | 25.6686 | 25.6922 | 25.7158 | 25.7394 | 25.763 | 25.7866 | 25.8102 | 25.8339 | 25.8576 | 25.8813 | 25.905 | 25.9287 | 25.9525 | 25.9763 | 26.0001 | 26.0239 | 26.0477 | 26.0716 | 26.0954 | 25.0231 | 25.0462 | 25.0693 | 25.0924 | 25.1156 | 25.1387 | 25.1619 | 25.1851 | 25.2083 | 25.2315 | 25.2548 | 25.278 | 25.3013 | 25.3246 | 25.3479 | 25.3713 | 25.3946 | 25.418 | 25.4414 | 25.4648
1454 | 26.0952 | 25.645 | 0.45021 | 25.4647 | 25.645 | 25.6686 | 25.6921 | 25.7157 | 25.7392 | 25.7628 | 25.7865 | 25.8101 | 25.8338 | 25.8574 | 25.8811 | 25.9049 | 25.9286 | 25.9523 | 25.9761 | 25.9999 | 26.0237 | 26.0475 | 26.0714 | 26.0952 | 25.0231 | 25.0462 | 25.0693 | 25.0924 | 25.1155 | 25.1387 | 25.1619 | 25.1851 | 25.2083 | 25.2315 | 25.2547 | 25.278 | 25.3013 | 25.3246 | 25.3479 | 25.3712 | 25.3946 | 25.4179 | 25.4413 | 25.4647
1455 | 26.0951 | 25.6449 | 0.45012 | 25.4646 | 25.6449 | 25.6685 | 25.692 | 25.7156 | 25.7391 | 25.7627 | 25.7863 | 25.81 | 25.8336 | 25.8573 | 25.881 | 25.9047 | 25.9284 | 25.9522 | 25.9759 | 25.9997 | 26.0235 | 26.0474 | 26.0712 | 26.0951 | 25.0231 | 25.0462 | 25.0693 | 25.0924 | 25.1155 | 25.1387 | 25.1619 | 25.185 | 25.2082 | 25.2315 | 25.2547 | 25.278 | 25.3012 | 25.3245 | 25.3478 | 25.3712 | 25.3945 | 25.4178 | 25.4412 | 25.4646
1456 | 26.0949 | 25.6448 | 0.45003 | 25.4645 | 25.6448 | 25.6684 | 25.6919 | 25.7155 | 25.739 | 25.7626 | 25.7862 | 25.8099 | 25.8335 | 25.8572 | 25.8809 | 25.9046 | 25.9283 | 25.952 | 25.9758 | 25.9996 | 26.0234 | 26.0472 | 26.071 | 26.0949 | 25.0231 | 25.0462 | 25.0693 | 25.0924 | 25.1155 | 25.1387 | 25.1618 | 25.185 | 25.2082 | 25.2314 | 25.2547 | 25.2779 | 25.3012 | 25.3245 | 25.3478 | 25.3711 | 25.3944 | 25.4178 | 25.4412 | 25.4645
1457 | 26.0947 | 25.6448 | 0.44993 | 25.4645 | 25.6448 | 25.6683 | 25.6918 | 25.7153 | 25.7389 | 25.7625 | 25.7861 | 25.8097 | 25.8334 | 25.857 | 25.8807 | 25.9044 | 25.9281 | 25.9519 | 25.9756 | 25.9994 | 26.0232 | 26.047 | 26.0708 | 26.0947 | 25.0231 | 25.0462 | 25.0692 | 25.0924 | 25.1155 | 25.1386 | 25.1618 | 25.185 | 25.2082 | 25.2314 | 25.2546 | 25.2779 | 25.3011 | 25.3244 | 25.3477 | 25.371 | 25.3944 | 25.4177 | 25.4411 | 25.4645
1458 | 26.0945 | 25.6447 | 0.44984 | 25.4644 | 25.6447 | 25.6682 | 25.6917 | 25.7152 | 25.7388 | 25.7624 | 25.786 | 25.8096 | 25.8332 | 25.8569 | 25.8806 | 25.9043 | 25.928 | 25.9517 | 25.9755 | 25.9992 | 26.023 | 26.0468 | 26.0707 | 26.0945 | 25.0231 | 25.0461 | 25.0692 | 25.0924 | 25.1155 | 25.1386 | 25.1618 | 25.185 | 25.2082 | 25.2314 | 25.2546 | 25.2778 | 25.3011 | 25.3244 | 25.3477 | 25.371 | 25.3943 | 25.4177 | 25.441 | 25.4644
1459 | 26.0943 | 25.6446 | 0.44975 | 25.4643 | 25.6446 | 25.6681 | 25.6916 | 25.7151 | 25.7387 | 25.7623 | 25.7859 | 25.8095 | 25.8331 | 25.8568 | 25.8804 | 25.9041 | 25.9278 | 25.9516 | 25.9753 | 25.9991 | 26.0229 | 26.0467 | 26.0705 | 26.0943 | 25.0231 | 25.0461 | 25.0692 | 25.0923 | 25.1155 | 25.1386 | 25.1618 | 25.1849 | 25.2081 | 25.2313 | 25.2546 | 25.2778 | 25.3011 | 25.3243 | 25.3476 | 25.3709 | 25.3942 | 25.4176 | 25.4409 | 25.4643
1460 | 26.0941 | 25.6445 | 0.44965 | 25.4643 | 25.6445 | 25.668 | 25.6915 | 25.715 | 25.7386 | 25.7622 | 25.7858 | 25.8094 | 25.833 | 25.8566 | 25.8803 | 25.904 | 25.9277 | 25.9514 | 25.9752 | 25.9989 | 26.0227 | 26.0465 | 26.0703 | 26.0941 | 25.0231 | 25.0461 | 25.0692 | 25.0923 | 25.1154 | 25.1386 | 25.1617 | 25.1849 | 25.2081 | 25.2313 | 25.2545 | 25.2778 | 25.301 | 25.3243 | 25.3476 | 25.3709 | 25.3942 | 25.4175 | 25.4409 | 25.4643
1461 | 26.094 | 25.6444 | 0.44956 | 25.4642 | 25.6444 | 25.6679 | 25.6914 | 25.7149 | 25.7385 | 25.7621 | 25.7856 | 25.8092 | 25.8329 | 25.8565 | 25.8802 | 25.9039 | 25.9276 | 25.9513 | 25.975 | 25.9988 | 26.0225 | 26.0463 | 26.0701 | 26.094 | 25.0231 | 25.0461 | 25.0692 | 25.0923 | 25.1154 | 25.1386 | 25.1617 | 25.1849 | 25.2081 | 25.2313 | 25.2545 | 25.2777 | 25.301 | 25.3242 | 25.3475 | 25.3708 | 25.3941 | 25.4175 | 25.4408 | 25.4642
1462 | 26.0938 | 25.6443 | 0.44947 | 25.4641 | 25.6443 | 25.6678 | 25.6913 | 25.7148 | 25.7384 | 25.7619 | 25.7855 | 25.8091 | 25.8327 | 25.8564 | 25.88 | 25.9037 | 25.9274 | 25.9511 | 25.9749 | 25.9986 | 26.0224 | 26.0462 | 26.07 | 26.0938 | 25.0231 | 25.0461 | 25.0692 | 25.0923 | 25.1154 | 25.1385 | 25.1617 | 25.1849 | 25.208 | 25.2312 | 25.2544 | 25.2777 | 25.3009 | 25.3242 | 25.3475 | 25.3708 | 25.3941 | 25.4174 | 25.4407 | 25.4641
1463 | 26.0936 | 25.6442 | 0.44938 | 25.464 | 25.6442 | 25.6677 | 25.6912 | 25.7147 | 25.7383 | 25.7618 | 25.7854 | 25.809 | 25.8326 | 25.8563 | 25.8799 | 25.9036 | 25.9273 | 25.951 | 25.9747 | 25.9984 | 26.0222 | 26.046 | 26.0698 | 26.0936 | 25.023 | 25.0461 | 25.0692 | 25.0923 | 25.1154 | 25.1385 | 25.1617 | 25.1848 | 25.208 | 25.2312 | 25.2544 | 25.2776 | 25.3009 | 25.3241 | 25.3474 | 25.3707 | 25.394 | 25.4173 | 25.4407 | 25.464
1464 | 26.0934 | 25.6441 | 0.44929 | 25.464 | 25.6441 | 25.6676 | 25.6911 | 25.7146 | 25.7382 | 25.7617 | 25.7853 | 25.8089 | 25.8325 | 25.8561 | 25.8798 | 25.9034 | 25.9271 | 25.9508 | 25.9745 | 25.9983 | 26.022 | 26.0458 | 26.0696 | 26.0934 | 25.023 | 25.0461 | 25.0692 | 25.0923 | 25.1154 | 25.1385 | 25.1616 | 25.1848 | 25.208 | 25.2312 | 25.2544 | 25.2776 | 25.3008 | 25.3241 | 25.3474 | 25.3706 | 25.3939 | 25.4173 | 25.4406 | 25.464
1465 | 26.0933 | 25.6441 | 0.44919 | 25.4639 | 25.6441 | 25.6675 | 25.691 | 25.7145 | 25.7381 | 25.7616 | 25.7852 | 25.8088 | 25.8324 | 25.856 | 25.8796 | 25.9033 | 25.927 | 25.9507 | 25.9744 | 25.9981 | 26.0219 | 26.0457 | 26.0694 | 26.0933 | 25.023 | 25.0461 | 25.0692 | 25.0923 | 25.1154 | 25.1385 | 25.1616 | 25.1848 | 25.2079 | 25.2311 | 25.2543 | 25.2776 | 25.3008 | 25.324 | 25.3473 | 25.3706 | 25.3939 | 25.4172 | 25.4405 | 25.4639
1466 | 26.0931 | 25.644 | 0.4491 | 25.4638 | 25.644 | 25.6674 | 25.6909 | 25.7144 | 25.738 | 25.7615 | 25.7851 | 25.8087 | 25.8323 | 25.8559 | 25.8795 | 25.9032 | 25.9268 | 25.9505 | 25.9742 | 25.998 | 26.0217 | 26.0455 | 26.0693 | 26.0931 | 25.023 | 25.0461 | 25.0692 | 25.0923 | 25.1154 | 25.1385 | 25.1616 | 25.1848 | 25.2079 | 25.2311 | 25.2543 | 25.2775 | 25.3007 | 25.324 | 25.3473 | 25.3705 | 25.3938 | 25.4171 | 25.4405 | 25.4638
1467 | 26.0929 | 25.6439 | 0.44901 | 25.4638 | 25.6439 | 25.6674 | 25.6908 | 25.7143 | 25.7379 | 25.7614 | 25.785 | 25.8085 | 25.8321 | 25.8557 | 25.8794 | 25.903 | 25.9267 | 25.9504 | 25.9741 | 25.9978 | 26.0216 | 26.0453 | 26.0691 | 26.0929 | 25.023 | 25.0461 | 25.0692 | 25.0922 | 25.1153 | 25.1385 | 25.1616 | 25.1847 | 25.2079 | 25.2311 | 25.2543 | 25.2775 | 25.3007 | 25.3239 | 25.3472 | 25.3705 | 25.3938 | 25.4171 | 25.4404 | 25.4638
1468 | 26.0927 | 25.6438 | 0.44892 | 25.4637 | 25.6438 | 25.6673 | 25.6907 | 25.7142 | 25.7378 | 25.7613 | 25.7849 | 25.8084 | 25.832 | 25.8556 | 25.8793 | 25.9029 | 25.9266 | 25.9502 | 25.9739 | 25.9977 | 26.0214 | 26.0452 | 26.0689 | 26.0927 | 25.023 | 25.0461 | 25.0691 | 25.0922 | 25.1153 | 25.1384 | 25.1616 | 25.1847 | 25.2079 | 25.231 | 25.2542 | 25.2774 | 25.3007 | 25.3239 | 25.3472 | 25.3704 | 25.3937 | 25.417 | 25.4403 | 25.4637
1469 | 26.0926 | 25.6437 | 0.44883 | 25.4636 | 25.6437 | 25.6672 | 25.6907 | 25.7142 | 25.7377 | 25.7612 | 25.7847 | 25.8083 | 25.8319 | 25.8555 | 25.8791 | 25.9028 | 25.9264 | 25.9501 | 25.9738 | 25.9975 | 26.0212 | 26.045 | 26.0688 | 26.0926 | 25.023 | 25.0461 | 25.0691 | 25.0922 | 25.1153 | 25.1384 | 25.1615 | 25.1847 | 25.2078 | 25.231 | 25.2542 | 25.2774 | 25.3006 | 25.3239 | 25.3471 | 25.3704 | 25.3937 | 25.417 | 25.4403 | 25.4636
1470 | 26.0924 | 25.6436 | 0.44874 | 25.4636 | 25.6436 | 25.6671 | 25.6906 | 25.7141 | 25.7376 | 25.7611 | 25.7846 | 25.8082 | 25.8318 | 25.8554 | 25.879 | 25.9026 | 25.9263 | 25.95 | 25.9737 | 25.9974 | 26.0211 | 26.0448 | 26.0686 | 26.0924 | 25.023 | 25.0461 | 25.0691 | 25.0922 | 25.1153 | 25.1384 | 25.1615 | 25.1847 | 25.2078 | 25.231 | 25.2542 | 25.2774 | 25.3006 | 25.3238 | 25.3471 | 25.3703 | 25.3936 | 25.4169 | 25.4402 | 25.4636
1471 | 26.0922 | 25.6436 | 0.44865 | 25.4635 | 25.6436 | 25.667 | 25.6905 | 25.714 | 25.7375 | 25.761 | 25.7845 | 25.8081 | 25.8317 | 25.8553 | 25.8789 | 25.9025 | 25.9261 | 25.9498 | 25.9735 | 25.9972 | 26.0209 | 26.0447 | 26.0684 | 26.0922 | 25.023 | 25.0461 | 25.0691 | 25.0922 | 25.1153 | 25.1384 | 25.1615 | 25.1846 | 25.2078 | 25.2309 | 25.2541 | 25.2773 | 25.3005 | 25.3238 | 25.347 | 25.3703 | 25.3935 | 25.4168 | 25.4402 | 25.4635
1472 | 26.092 | 25.6435 | 0.44856 | 25.4634 | 25.6435 | 25.6669 | 25.6904 | 25.7139 | 25.7374 | 25.7609 | 25.7844 | 25.808 | 25.8315 | 25.8551 | 25.8787 | 25.9024 | 25.926 | 25.9497 | 25.9734 | 25.9971 | 26.0208 | 26.0445 | 26.0683 | 26.092 | 25.023 | 25.0461 | 25.0691 | 25.0922 | 25.1153 | 25.1384 | 25.1615 | 25.1846 | 25.2077 | 25.2309 | 25.2541 | 25.2773 | 25.3005 | 25.3237 | 25.347 | 25.3702 | 25.3935 | 25.4168 | 25.4401 | 25.4634
1473 | 26.0919 | 25.6434 | 0.44847 | 25.4633 | 25.6434 | 25.6668 | 25.6903 | 25.7138 | 25.7373 | 25.7608 | 25.7843 | 25.8079 | 25.8314 | 25.855 | 25.8786 | 25.9022 | 25.9259 | 25.9495 | 25.9732 | 25.9969 | 26.0206 | 26.0444 | 26.0681 | 26.0919 | 25.023 | 25.0461 | 25.0691 | 25.0922 | 25.1152 | 25.1383 | 25.1615 | 25.1846 | 25.2077 | 25.2309 | 25.2541 | 25.2772 | 25.3004 | 25.3237 | 25.3469 | 25.3702 | 25.3934 | 25.4167 | 25.44 | 25.4633
1474 | 26.0917 | 25.6433 | 0.44838 | 25.4633 | 25.6433 | 25.6668 | 25.6902 | 25.7137 | 25.7372 | 25.7607 | 25.7842 | 25.8078 | 25.8313 | 25.8549 | 25.8785 | 25.9021 | 25.9257 | 25.9494 | 25.9731 | 25.9968 | 26.0205 | 26.0442 | 26.0679 | 26.0917 | 25.023 | 25.046 | 25.0691 | 25.0922 | 25.1152 | 25.1383 | 25.1614 | 25.1846 | 25.2077 | 25.2308 | 25.254 | 25.2772 | 25.3004 | 25.3236 | 25.3469 | 25.3701 | 25.3934 | 25.4167 | 25.44 | 25.4633
1475 | 26.0915 | 25.6432 | 0.4483 | 25.4632 | 25.6432 | 25.6667 | 25.6901 | 25.7136 | 25.7371 | 25.7606 | 25.7841 | 25.8076 | 25.8312 | 25.8548 | 25.8784 | 25.902 | 25.9256 | 25.9493 | 25.9729 | 25.9966 | 26.0203 | 26.044 | 26.0678 | 26.0915 | 25.023 | 25.046 | 25.0691 | 25.0921 | 25.1152 | 25.1383 | 25.1614 | 25.1845 | 25.2077 | 25.2308 | 25.254 | 25.2772 | 25.3004 | 25.3236 | 25.3468 | 25.3701 | 25.3933 | 25.4166 | 25.4399 | 25.4632
1476 | 26.0914 | 25.6432 | 0.44821 | 25.4632 | 25.6432 | 25.6666 | 25.69 | 25.7135 | 25.737 | 25.7605 | 25.784 | 25.8075 | 25.8311 | 25.8547 | 25.8782 | 25.9019 | 25.9255 | 25.9491 | 25.9728 | 25.9965 | 26.0202 | 26.0439 | 26.0676 | 26.0914 | 25.023 | 25.046 | 25.0691 | 25.0921 | 25.1152 | 25.1383 | 25.1614 | 25.1845 | 25.2076 | 25.2308 | 25.254 | 25.2771 | 25.3003 | 25.3235 | 25.3468 | 25.37 | 25.3933 | 25.4165 | 25.4398 | 25.4632
1477 | 26.0912 | 25.6431 | 0.44812 | 25.4631 | 25.6431 | 25.6665 | 25.69 | 25.7134 | 25.7369 | 25.7604 | 25.7839 | 25.8074 | 25.831 | 25.8545 | 25.8781 | 25.9017 | 25.9253 | 25.949 | 25.9726 | 25.9963 | 26.02 | 26.0437 | 26.0675 | 26.0912 | 25.023 | 25.046 | 25.0691 | 25.0921 | 25.1152 | 25.1383 | 25.1614 | 25.1845 | 25.2076 | 25.2308 | 25.2539 | 25.2771 | 25.3003 | 25.3235 | 25.3467 | 25.37 | 25.3932 | 25.4165 | 25.4398 | 25.4631
1478 | 26.091 | 25.643 | 0.44803 | 25.463 | 25.643 | 25.6664 | 25.6899 | 25.7133 | 25.7368 | 25.7603 | 25.7838 | 25.8073 | 25.8309 | 25.8544 | 25.878 | 25.9016 | 25.9252 | 25.9489 | 25.9725 | 25.9962 | 26.0199 | 26.0436 | 26.0673 | 26.091 | 25.023 | 25.046 | 25.0691 | 25.0921 | 25.1152 | 25.1383 | 25.1613 | 25.1845 | 25.2076 | 25.2307 | 25.2539 | 25.2771 | 25.3002 | 25.3235 | 25.3467 | 25.3699 | 25.3932 | 25.4164 | 25.4397 | 25.463
1479 | 26.0909 | 25.6429 | 0.44794 | 25.463 | 25.6429 | 25.6664 | 25.6898 | 25.7132 | 25.7367 | 25.7602 | 25.7837 | 25.8072 | 25.8307 | 25.8543 | 25.8779 | 25.9015 | 25.9251 | 25.9487 | 25.9724 | 25.996 | 26.0197 | 26.0434 | 26.0671 | 26.0909 | 25.023 | 25.046 | 25.0691 | 25.0921 | 25.1152 | 25.1382 | 25.1613 | 25.1844 | 25.2076 | 25.2307 | 25.2539 | 25.277 | 25.3002 | 25.3234 | 25.3466 | 25.3699 | 25.3931 | 25.4164 | 25.4397 | 25.463
1480 | 26.0907 | 25.6429 | 0.44786 | 25.4629 | 25.6429 | 25.6663 | 25.6897 | 25.7131 | 25.7366 | 25.7601 | 25.7836 | 25.8071 | 25.8306 | 25.8542 | 25.8778 | 25.9014 | 25.925 | 25.9486 | 25.9722 | 25.9959 | 26.0196 | 26.0433 | 26.067 | 26.0907 | 25.023 | 25.046 | 25.069 | 25.0921 | 25.1151 | 25.1382 | 25.1613 | 25.1844 | 25.2075 | 25.2307 | 25.2538 | 25.277 | 25.3002 | 25.3234 | 25.3466 | 25.3698 | 25.3931 | 25.4163 | 25.4396 | 25.4629
1481 | 26.0906 | 25.6428 | 0.44777 | 25.4628 | 25.6428 | 25.6662 | 25.6896 | 25.7131 | 25.7365 | 25.76 | 25.7835 | 25.807 | 25.8305 | 25.8541 | 25.8776 | 25.9012 | 25.9248 | 25.9485 | 25.9721 | 25.9957 | 26.0194 | 26.0431 | 26.0668 | 26.0906 | 25.023 | 25.046 | 25.069 | 25.0921 | 25.1151 | 25.1382 | 25.1613 | 25.1844 | 25.2075 | 25.2306 | 25.2538 | 25.277 | 25.3001 | 25.3233 | 25.3465 | 25.3698 | 25.393 | 25.4163 | 25.4395 | 25.4628
1482 | 26.0904 | 25.6427 | 0.44768 | 25.4628 | 25.6427 | 25.6661 | 25.6895 | 25.713 | 25.7364 | 25.7599 | 25.7834 | 25.8069 | 25.8304 | 25.854 | 25.8775 | 25.9011 | 25.9247 | 25.9483 | 25.972 | 25.9956 | 26.0193 | 26.043 | 26.0667 | 26.0904 | 25.023 | 25.046 | 25.069 | 25.0921 | 25.1151 | 25.1382 | 25.1613 | 25.1844 | 25.2075 | 25.2306 | 25.2538 | 25.2769 | 25.3001 | 25.3233 | 25.3465 | 25.3697 | 25.393 | 25.4162 | 25.4395 | 25.4628
1483 | 26.0902 | 25.6426 | 0.4476 | 25.4627 | 25.6426 | 25.666 | 25.6895 | 25.7129 | 25.7363 | 25.7598 | 25.7833 | 25.8068 | 25.8303 | 25.8539 | 25.8774 | 25.901 | 25.9246 | 25.9482 | 25.9718 | 25.9955 | 26.0191 | 26.0428 | 26.0665 | 26.0902 | 25.023 | 25.046 | 25.069 | 25.0921 | 25.1151 | 25.1382 | 25.1613 | 25.1843 | 25.2075 | 25.2306 | 25.2537 | 25.2769 | 25.3001 | 25.3232 | 25.3464 | 25.3697 | 25.3929 | 25.4162 | 25.4394 | 25.4627
1484 | 26.0901 | 25.6426 | 0.44751 | 25.4626 | 25.6426 | 25.666 | 25.6894 | 25.7128 | 25.7362 | 25.7597 | 25.7832 | 25.8067 | 25.8302 | 25.8537 | 25.8773 | 25.9009 | 25.9245 | 25.9481 | 25.9717 | 25.9953 | 26.019 | 26.0427 | 26.0664 | 26.0901 | 25.023 | 25.046 | 25.069 | 25.092 | 25.1151 | 25.1382 | 25.1612 | 25.1843 | 25.2074 | 25.2306 | 25.2537 | 25.2768 | 25.3 | 25.3232 | 25.3464 | 25.3696 | 25.3928 | 25.4161 | 25.4394 | 25.4626
1485 | 26.0899 | 25.6425 | 0.44743 | 25.4626 | 25.6425 | 25.6659 | 25.6893 | 25.7127 | 25.7362 | 25.7596 | 25.7831 | 25.8066 | 25.8301 | 25.8536 | 25.8772 | 25.9007 | 25.9243 | 25.9479 | 25.9716 | 25.9952 | 26.0188 | 26.0425 | 26.0662 | 26.0899 | 25.023 | 25.046 | 25.069 | 25.092 | 25.1151 | 25.1381 | 25.1612 | 25.1843 | 25.2074 | 25.2305 | 25.2537 | 25.2768 | 25.3 | 25.3232 | 25.3464 | 25.3696 | 25.3928 | 25.416 | 25.4393 | 25.4626
1486 | 26.0898 | 25.6424 | 0.44734 | 25.4625 | 25.6424 | 25.6658 | 25.6892 | 25.7126 | 25.7361 | 25.7595 | 25.783 | 25.8065 | 25.83 | 25.8535 | 25.8771 | 25.9006 | 25.9242 | 25.9478 | 25.9714 | 25.9951 | 26.0187 | 26.0424 | 26.0661 | 26.0898 | 25.023 | 25.046 | 25.069 | 25.092 | 25.1151 | 25.1381 | 25.1612 | 25.1843 | 25.2074 | 25.2305 | 25.2536 | 25.2768 | 25.2999 | 25.3231 | 25.3463 | 25.3695 | 25.3927 | 25.416 | 25.4392 | 25.4625
1487 | 26.0896 | 25.6424 | 0.44725 | 25.4625 | 25.6424 | 25.6657 | 25.6891 | 25.7125 | 25.736 | 25.7594 | 25.7829 | 25.8064 | 25.8299 | 25.8534 | 25.8769 | 25.9005 | 25.9241 | 25.9477 | 25.9713 | 25.9949 | 26.0186 | 26.0422 | 26.0659 | 26.0896 | 25.023 | 25.046 | 25.069 | 25.092 | 25.1151 | 25.1381 | 25.1612 | 25.1843 | 25.2074 | 25.2305 | 25.2536 | 25.2767 | 25.2999 | 25.3231 | 25.3463 | 25.3695 | 25.3927 | 25.4159 | 25.4392 | 25.4625
1488 | 26.0895 | 25.6423 | 0.44717 | 25.4624 | 25.6423 | 25.6657 | 25.6891 | 25.7125 | 25.7359 | 25.7593 | 25.7828 | 25.8063 | 25.8298 | 25.8533 | 25.8768 | 25.9004 | 25.924 | 25.9475 | 25.9712 | 25.9948 | 26.0184 | 26.0421 | 26.0658 | 26.0895 | 25.023 | 25.046 | 25.069 | 25.092 | 25.115 | 25.1381 | 25.1612 | 25.1842 | 25.2073 | 25.2304 | 25.2536 | 25.2767 | 25.2999 | 25.323 | 25.3462 | 25.3694 | 25.3926 | 25.4159 | 25.4391 | 25.4624
1489 | 26.0893 | 25.6422 | 0.44709 | 25.4623 | 25.6422 | 25.6656 | 25.689 | 25.7124 | 25.7358 | 25.7593 | 25.7827 | 25.8062 | 25.8297 | 25.8532 | 25.8767 | 25.9003 | 25.9238 | 25.9474 | 25.971 | 25.9946 | 26.0183 | 26.0419 | 26.0656 | 26.0893 | 25.023 | 25.046 | 25.069 | 25.092 | 25.115 | 25.1381 | 25.1611 | 25.1842 | 25.2073 | 25.2304 | 25.2535 | 25.2767 | 25.2998 | 25.323 | 25.3462 | 25.3694 | 25.3926 | 25.4158 | 25.4391 | 25.4623
1490 | 26.0892 | 25.6422 | 0.447 | 25.4623 | 25.6422 | 25.6655 | 25.6889 | 25.7123 | 25.7357 | 25.7592 | 25.7826 | 25.8061 | 25.8296 | 25.8531 | 25.8766 | 25.9002 | 25.9237 | 25.9473 | 25.9709 | 25.9945 | 26.0181 | 26.0418 | 26.0655 | 26.0892 | 25.023 | 25.046 | 25.069 | 25.092 | 25.115 | 25.1381 | 25.1611 | 25.1842 | 25.2073 | 25.2304 | 25.2535 | 25.2766 | 25.2998 | 25.323 | 25.3461 | 25.3693 | 25.3925 | 25.4158 | 25.439 | 25.4623
1491 | 26.089 | 25.6421 | 0.44692 | 25.4622 | 25.6421 | 25.6654 | 25.6888 | 25.7122 | 25.7356 | 25.7591 | 25.7825 | 25.806 | 25.8295 | 25.853 | 25.8765 | 25.9 | 25.9236 | 25.9472 | 25.9708 | 25.9944 | 26.018 | 26.0417 | 26.0653 | 26.089 | 25.023 | 25.046 | 25.069 | 25.092 | 25.115 | 25.138 | 25.1611 | 25.1842 | 25.2073 | 25.2304 | 25.2535 | 25.2766 | 25.2998 | 25.3229 | 25.3461 | 25.3693 | 25.3925 | 25.4157 | 25.439 | 25.4622
1492 | 26.0889 | 25.642 | 0.44683 | 25.4622 | 25.642 | 25.6654 | 25.6888 | 25.7121 | 25.7356 | 25.759 | 25.7824 | 25.8059 | 25.8294 | 25.8529 | 25.8764 | 25.8999 | 25.9235 | 25.9471 | 25.9706 | 25.9942 | 26.0179 | 26.0415 | 26.0652 | 26.0889 | 25.023 | 25.046 | 25.069 | 25.092 | 25.115 | 25.138 | 25.1611 | 25.1842 | 25.2072 | 25.2303 | 25.2534 | 25.2766 | 25.2997 | 25.3229 | 25.3461 | 25.3692 | 25.3925 | 25.4157 | 25.4389 | 25.4622
1493 | 26.0887 | 25.642 | 0.44675 | 25.4621 | 25.642 | 25.6653 | 25.6887 | 25.7121 | 25.7355 | 25.7589 | 25.7823 | 25.8058 | 25.8293 | 25.8528 | 25.8763 | 25.8998 | 25.9234 | 25.9469 | 25.9705 | 25.9941 | 26.0177 | 26.0414 | 26.065 | 26.0887 | 25.023 | 25.0459 | 25.0689 | 25.092 | 25.115 | 25.138 | 25.1611 | 25.1841 | 25.2072 | 25.2303 | 25.2534 | 25.2765 | 25.2997 | 25.3228 | 25.346 | 25.3692 | 25.3924 | 25.4156 | 25.4389 | 25.4621
1494 | 26.0886 | 25.6419 | 0.44667 | 25.462 | 25.6419 | 25.6652 | 25.6886 | 25.712 | 25.7354 | 25.7588 | 25.7823 | 25.8057 | 25.8292 | 25.8527 | 25.8762 | 25.8997 | 25.9232 | 25.9468 | 25.9704 | 25.994 | 26.0176 | 26.0412 | 26.0649 | 26.0886 | 25.023 | 25.0459 | 25.0689 | 25.0919 | 25.115 | 25.138 | 25.161 | 25.1841 | 25.2072 | 25.2303 | 25.2534 | 25.2765 | 25.2997 | 25.3228 | 25.346 | 25.3692 | 25.3924 | 25.4156 | 25.4388 | 25.462
1495 | 26.0884 | 25.6418 | 0.44658 | 25.462 | 25.6418 | 25.6652 | 25.6885 | 25.7119 | 25.7353 | 25.7587 | 25.7822 | 25.8056 | 25.8291 | 25.8526 | 25.8761 | 25.8996 | 25.9231 | 25.9467 | 25.9703 | 25.9939 | 26.0175 | 26.0411 | 26.0647 | 26.0884 | 25.023 | 25.0459 | 25.0689 | 25.0919 | 25.115 | 25.138 | 25.161 | 25.1841 | 25.2072 | 25.2303 | 25.2534 | 25.2765 | 25.2996 | 25.3228 | 25.3459 | 25.3691 | 25.3923 | 25.4155 | 25.4387 | 25.462
1496 | 26.0883 | 25.6418 | 0.4465 | 25.4619 | 25.6418 | 25.6651 | 25.6885 | 25.7118 | 25.7352 | 25.7586 | 25.7821 | 25.8055 | 25.829 | 25.8525 | 25.876 | 25.8995 | 25.923 | 25.9466 | 25.9701 | 25.9937 | 26.0173 | 26.041 | 26.0646 | 26.0883 | 25.023 | 25.0459 | 25.0689 | 25.0919 | 25.1149 | 25.138 | 25.161 | 25.1841 | 25.2071 | 25.2302 | 25.2533 | 25.2765 | 25.2996 | 25.3227 | 25.3459 | 25.3691 | 25.3923 | 25.4155 | 25.4387 | 25.4619
1497 | 26.0881 | 25.6417 | 0.44642 | 25.4619 | 25.6417 | 25.665 | 25.6884 | 25.7118 | 25.7352 | 25.7586 | 25.782 | 25.8054 | 25.8289 | 25.8524 | 25.8759 | 25.8994 | 25.9229 | 25.9465 | 25.97 | 25.9936 | 26.0172 | 26.0408 | 26.0645 | 26.0881 | 25.023 | 25.0459 | 25.0689 | 25.0919 | 25.1149 | 25.138 | 25.161 | 25.1841 | 25.2071 | 25.2302 | 25.2533 | 25.2764 | 25.2995 | 25.3227 | 25.3459 | 25.369 | 25.3922 | 25.4154 | 25.4386 | 25.4619
1498 | 26.088 | 25.6416 | 0.44634 | 25.4618 | 25.6416 | 25.665 | 25.6883 | 25.7117 | 25.7351 | 25.7585 | 25.7819 | 25.8053 | 25.8288 | 25.8523 | 25.8758 | 25.8993 | 25.9228 | 25.9463 | 25.9699 | 25.9935 | 26.0171 | 26.0407 | 26.0643 | 26.088 | 25.023 | 25.0459 | 25.0689 | 25.0919 | 25.1149 | 25.1379 | 25.161 | 25.184 | 25.2071 | 25.2302 | 25.2533 | 25.2764 | 25.2995 | 25.3227 | 25.3458 | 25.369 | 25.3922 | 25.4154 | 25.4386 | 25.4618
1499 | 26.0878 | 25.6416 | 0.44626 | 25.4618 | 25.6416 | 25.6649 | 25.6883 | 25.7116 | 25.735 | 25.7584 | 25.7818 | 25.8052 | 25.8287 | 25.8522 | 25.8757 | 25.8992 | 25.9227 | 25.9462 | 25.9698 | 25.9934 | 26.0169 | 26.0406 | 26.0642 | 26.0878 | 25.023 | 25.0459 | 25.0689 | 25.0919 | 25.1149 | 25.1379 | 25.161 | 25.184 | 25.2071 | 25.2302 | 25.2533 | 25.2764 | 25.2995 | 25.3226 | 25.3458 | 25.3689 | 25.3921 | 25.4153 | 25.4385 | 25.4618
1500 | 26.0877 | 25.6415 | 0.44617 | 25.4617 | 25.6415 | 25.6648 | 25.6882 | 25.7115 | 25.7349 | 25.7583 | 25.7817 | 25.8052 | 25.8286 | 25.8521 | 25.8756 | 25.8991 | 25.9226 | 25.9461 | 25.9697 | 25.9932 | 26.0168 | 26.0404 | 26.064 | 26.0877 | 25.023 | 25.0459 | 25.0689 | 25.0919 | 25.1149 | 25.1379 | 25.1609 | 25.184 | 25.2071 | 25.2301 | 25.2532 | 25.2763 | 25.2994 | 25.3226 | 25.3457 | 25.3689 | 25.3921 | 25.4153 | 25.4385 | 25.4617
1501 | 26.0875 | 25.6415 | 0.44609 | 25.4617 | 25.6415 | 25.6648 | 25.6881 | 25.7115 | 25.7348 | 25.7582 | 25.7816 | 25.8051 | 25.8285 | 25.852 | 25.8755 | 25.8989 | 25.9225 | 25.946 | 25.9695 | 25.9931 | 26.0167 | 26.0403 | 26.0639 | 26.0875 | 25.0229 | 25.0459 | 25.0689 | 25.0919 | 25.1149 | 25.1379 | 25.1609 | 25.184 | 25.207 | 25.2301 | 25.2532 | 25.2763 | 25.2994 | 25.3225 | 25.3457 | 25.3689 | 25.392 | 25.4152 | 25.4384 | 25.4617
1502 | 26.0874 | 25.6414 | 0.44601 | 25.4616 | 25.6414 | 25.6647 | 25.688 | 25.7114 | 25.7348 | 25.7582 | 25.7816 | 25.805 | 25.8284 | 25.8519 | 25.8754 | 25.8988 | 25.9224 | 25.9459 | 25.9694 | 25.993 | 26.0166 | 26.0402 | 26.0638 | 26.0874 | 25.0229 | 25.0459 | 25.0689 | 25.0919 | 25.1149 | 25.1379 | 25.1609 | 25.184 | 25.207 | 25.2301 | 25.2532 | 25.2763 | 25.2994 | 25.3225 | 25.3457 | 25.3688 | 25.392 | 25.4152 | 25.4384 | 25.4616
1503 | 26.0873 | 25.6413 | 0.44593 | 25.4616 | 25.6413 | 25.6646 | 25.688 | 25.7113 | 25.7347 | 25.7581 | 25.7815 | 25.8049 | 25.8283 | 25.8518 | 25.8753 | 25.8987 | 25.9222 | 25.9458 | 25.9693 | 25.9929 | 26.0164 | 26.04 | 26.0636 | 26.0873 | 25.0229 | 25.0459 | 25.0689 | 25.0919 | 25.1149 | 25.1379 | 25.1609 | 25.1839 | 25.207 | 25.2301 | 25.2531 | 25.2762 | 25.2994 | 25.3225 | 25.3456 | 25.3688 | 25.3919 | 25.4151 | 25.4383 | 25.4616
1504 | 26.0871 | 25.6413 | 0.44585 | 25.4615 | 25.6413 | 25.6646 | 25.6879 | 25.7113 | 25.7346 | 25.758 | 25.7814 | 25.8048 | 25.8282 | 25.8517 | 25.8752 | 25.8986 | 25.9221 | 25.9457 | 25.9692 | 25.9927 | 26.0163 | 26.0399 | 26.0635 | 26.0871 | 25.0229 | 25.0459 | 25.0689 | 25.0919 | 25.1148 | 25.1379 | 25.1609 | 25.1839 | 25.207 | 25.23 | 25.2531 | 25.2762 | 25.2993 | 25.3224 | 25.3456 | 25.3687 | 25.3919 | 25.4151 | 25.4383 | 25.4615
1505 | 26.087 | 25.6412 | 0.44577 | 25.4614 | 25.6412 | 25.6645 | 25.6878 | 25.7112 | 25.7345 | 25.7579 | 25.7813 | 25.8047 | 25.8281 | 25.8516 | 25.8751 | 25.8985 | 25.922 | 25.9455 | 25.9691 | 25.9926 | 26.0162 | 26.0398 | 26.0634 | 26.087 | 25.0229 | 25.0459 | 25.0689 | 25.0918 | 25.1148 | 25.1378 | 25.1609 | 25.1839 | 25.2069 | 25.23 | 25.2531 | 25.2762 | 25.2993 | 25.3224 | 25.3455 | 25.3687 | 25.3919 | 25.415 | 25.4382 | 25.4614
1506 | 26.0869 | 25.6412 | 0.44569 | 25.4614 | 25.6412 | 25.6645 | 25.6878 | 25.7111 | 25.7345 | 25.7578 | 25.7812 | 25.8046 | 25.8281 | 25.8515 | 25.875 | 25.8984 | 25.9219 | 25.9454 | 25.969 | 25.9925 | 26.0161 | 26.0396 | 26.0632 | 26.0869 | 25.0229 | 25.0459 | 25.0689 | 25.0918 | 25.1148 | 25.1378 | 25.1608 | 25.1839 | 25.2069 | 25.23 | 25.2531 | 25.2762 | 25.2993 | 25.3224 | 25.3455 | 25.3687 | 25.3918 | 25.415 | 25.4382 | 25.4614
1507 | 26.0867 | 25.6411 | 0.44562 | 25.4613 | 25.6411 | 25.6644 | 25.6877 | 25.7111 | 25.7344 | 25.7578 | 25.7812 | 25.8046 | 25.828 | 25.8514 | 25.8749 | 25.8983 | 25.9218 | 25.9453 | 25.9688 | 25.9924 | 26.0159 | 26.0395 | 26.0631 | 26.0867 | 25.0229 | 25.0459 | 25.0688 | 25.0918 | 25.1148 | 25.1378 | 25.1608 | 25.1839 | 25.2069 | 25.23 | 25.253 | 25.2761 | 25.2992 | 25.3223 | 25.3455 | 25.3686 | 25.3918 | 25.4149 | 25.4381 | 25.4613
1508 | 26.0866 | 25.6411 | 0.44554 | 25.4613 | 25.6411 | 25.6643 | 25.6877 | 25.711 | 25.7343 | 25.7577 | 25.7811 | 25.8045 | 25.8279 | 25.8513 | 25.8748 | 25.8982 | 25.9217 | 25.9452 | 25.9687 | 25.9923 | 26.0158 | 26.0394 | 26.063 | 26.0866 | 25.0229 | 25.0459 | 25.0688 | 25.0918 | 25.1148 | 25.1378 | 25.1608 | 25.1838 | 25.2069 | 25.2299 | 25.253 | 25.2761 | 25.2992 | 25.3223 | 25.3454 | 25.3686 | 25.3917 | 25.4149 | 25.4381 | 25.4613
1509 | 26.0865 | 25.641 | 0.44546 | 25.4612 | 25.641 | 25.6643 | 25.6876 | 25.7109 | 25.7343 | 25.7576 | 25.781 | 25.8044 | 25.8278 | 25.8512 | 25.8747 | 25.8981 | 25.9216 | 25.9451 | 25.9686 | 25.9922 | 26.0157 | 26.0393 | 26.0629 | 26.0865 | 25.0229 | 25.0459 | 25.0688 | 25.0918 | 25.1148 | 25.1378 | 25.1608 | 25.1838 | 25.2069 | 25.2299 | 25.253 | 25.2761 | 25.2992 | 25.3223 | 25.3454 | 25.3685 | 25.3917 | 25.4149 | 25.438 | 25.4612
1510 | 26.0863 | 25.6409 | 0.44538 | 25.4612 | 25.6409 | 25.6642 | 25.6875 | 25.7109 | 25.7342 | 25.7575 | 25.7809 | 25.8043 | 25.8277 | 25.8511 | 25.8746 | 25.898 | 25.9215 | 25.945 | 25.9685 | 25.992 | 26.0156 | 26.0391 | 26.0627 | 26.0863 | 25.0229 | 25.0459 | 25.0688 | 25.0918 | 25.1148 | 25.1378 | 25.1608 | 25.1838 | 25.2068 | 25.2299 | 25.253 | 25.276 | 25.2991 | 25.3222 | 25.3454 | 25.3685 | 25.3917 | 25.4148 | 25.438 | 25.4612
1511 | 26.0862 | 25.6409 | 0.4453 | 25.4611 | 25.6409 | 25.6642 | 25.6875 | 25.7108 | 25.7341 | 25.7575 | 25.7808 | 25.8042 | 25.8276 | 25.8511 | 25.8745 | 25.8979 | 25.9214 | 25.9449 | 25.9684 | 25.9919 | 26.0155 | 26.039 | 26.0626 | 26.0862 | 25.0229 | 25.0459 | 25.0688 | 25.0918 | 25.1148 | 25.1378 | 25.1608 | 25.1838 | 25.2068 | 25.2299 | 25.2529 | 25.276 | 25.2991 | 25.3222 | 25.3453 | 25.3685 | 25.3916 | 25.4148 | 25.438 | 25.4611
1512 | 26.0861 | 25.6408 | 0.44523 | 25.4611 | 25.6408 | 25.6641 | 25.6874 | 25.7107 | 25.7341 | 25.7574 | 25.7808 | 25.8042 | 25.8275 | 25.851 | 25.8744 | 25.8978 | 25.9213 | 25.9448 | 25.9683 | 25.9918 | 26.0154 | 26.0389 | 26.0625 | 26.0861 | 25.0229 | 25.0459 | 25.0688 | 25.0918 | 25.1148 | 25.1378 | 25.1608 | 25.1838 | 25.2068 | 25.2299 | 25.2529 | 25.276 | 25.2991 | 25.3222 | 25.3453 | 25.3684 | 25.3916 | 25.4147 | 25.4379 | 25.4611
1513 | 26.0859 | 25.6408 | 0.44515 | 25.461 | 25.6408 | 25.6641 | 25.6874 | 25.7107 | 25.734 | 25.7573 | 25.7807 | 25.8041 | 25.8275 | 25.8509 | 25.8743 | 25.8978 | 25.9212 | 25.9447 | 25.9682 | 25.9917 | 26.0152 | 26.0388 | 26.0624 | 26.0859 | 25.0229 | 25.0459 | 25.0688 | 25.0918 | 25.1148 | 25.1377 | 25.1607 | 25.1838 | 25.2068 | 25.2298 | 25.2529 | 25.276 | 25.299 | 25.3221 | 25.3453 | 25.3684 | 25.3915 | 25.4147 | 25.4379 | 25.461
1514 | 26.0858 | 25.6407 | 0.44507 | 25.461 | 25.6407 | 25.664 | 25.6873 | 25.7106 | 25.7339 | 25.7573 | 25.7806 | 25.804 | 25.8274 | 25.8508 | 25.8742 | 25.8977 | 25.9211 | 25.9446 | 25.9681 | 25.9916 | 26.0151 | 26.0387 | 26.0622 | 26.0858 | 25.0229 | 25.0459 | 25.0688 | 25.0918 | 25.1147 | 25.1377 | 25.1607 | 25.1837 | 25.2068 | 25.2298 | 25.2529 | 25.2759 | 25.299 | 25.3221 | 25.3452 | 25.3684 | 25.3915 | 25.4146 | 25.4378 | 25.461
1515 | 26.0857 | 25.6407 | 0.445 | 25.4609 | 25.6407 | 25.664 | 25.6872 | 25.7105 | 25.7339 | 25.7572 | 25.7805 | 25.8039 | 25.8273 | 25.8507 | 25.8741 | 25.8976 | 25.921 | 25.9445 | 25.968 | 25.9915 | 26.015 | 26.0385 | 26.0621 | 26.0857 | 25.0229 | 25.0459 | 25.0688 | 25.0918 | 25.1147 | 25.1377 | 25.1607 | 25.1837 | 25.2068 | 25.2298 | 25.2528 | 25.2759 | 25.299 | 25.3221 | 25.3452 | 25.3683 | 25.3915 | 25.4146 | 25.4378 | 25.4609
1516 | 26.0856 | 25.6406 | 0.44492 | 25.4609 | 25.6406 | 25.6639 | 25.6872 | 25.7105 | 25.7338 | 25.7571 | 25.7805 | 25.8038 | 25.8272 | 25.8506 | 25.874 | 25.8975 | 25.9209 | 25.9444 | 25.9679 | 25.9914 | 26.0149 | 26.0384 | 26.062 | 26.0856 | 25.0229 | 25.0459 | 25.0688 | 25.0918 | 25.1147 | 25.1377 | 25.1607 | 25.1837 | 25.2067 | 25.2298 | 25.2528 | 25.2759 | 25.299 | 25.3221 | 25.3452 | 25.3683 | 25.3914 | 25.4146 | 25.4377 | 25.4609
1517 | 26.0854 | 25.6406 | 0.44484 | 25.4609 | 25.6406 | 25.6638 | 25.6871 | 25.7104 | 25.7337 | 25.7571 | 25.7804 | 25.8038 | 25.8271 | 25.8505 | 25.874 | 25.8974 | 25.9208 | 25.9443 | 25.9678 | 25.9913 | 26.0148 | 26.0383 | 26.0619 | 26.0854 | 25.0229 | 25.0458 | 25.0688 | 25.0917 | 25.1147 | 25.1377 | 25.1607 | 25.1837 | 25.2067 | 25.2298 | 25.2528 | 25.2759 | 25.2989 | 25.322 | 25.3451 | 25.3682 | 25.3914 | 25.4145 | 25.4377 | 25.4609
1518 | 26.0853 | 25.6405 | 0.44477 | 25.4608 | 25.6405 | 25.6638 | 25.6871 | 25.7104 | 25.7337 | 25.757 | 25.7803 | 25.8037 | 25.8271 | 25.8505 | 25.8739 | 25.8973 | 25.9207 | 25.9442 | 25.9677 | 25.9912 | 26.0147 | 26.0382 | 26.0617 | 26.0853 | 25.0229 | 25.0458 | 25.0688 | 25.0917 | 25.1147 | 25.1377 | 25.1607 | 25.1837 | 25.2067 | 25.2297 | 25.2528 | 25.2758 | 25.2989 | 25.322 | 25.3451 | 25.3682 | 25.3913 | 25.4145 | 25.4376 | 25.4608
1519 | 26.0852 | 25.6405 | 0.44469 | 25.4608 | 25.6405 | 25.6637 | 25.687 | 25.7103 | 25.7336 | 25.7569 | 25.7803 | 25.8036 | 25.827 | 25.8504 | 25.8738 | 25.8972 | 25.9206 | 25.9441 | 25.9676 | 25.9911 | 26.0146 | 26.0381 | 26.0616 | 26.0852 | 25.0229 | 25.0458 | 25.0688 | 25.0917 | 25.1147 | 25.1377 | 25.1607 | 25.1837 | 25.2067 | 25.2297 | 25.2528 | 25.2758 | 25.2989 | 25.322 | 25.3451 | 25.3682 | 25.3913 | 25.4144 | 25.4376 | 25.4608
1520 | 26.0851 | 25.6404 | 0.44462 | 25.4607 | 25.6404 | 25.6637 | 25.687 | 25.7102 | 25.7335 | 25.7569 | 25.7802 | 25.8035 | 25.8269 | 25.8503 | 25.8737 | 25.8971 | 25.9205 | 25.944 | 25.9675 | 25.991 | 26.0145 | 26.038 | 26.0615 | 26.0851 | 25.0229 | 25.0458 | 25.0688 | 25.0917 | 25.1147 | 25.1377 | 25.1607 | 25.1837 | 25.2067 | 25.2297 | 25.2527 | 25.2758 | 25.2989 | 25.3219 | 25.345 | 25.3681 | 25.3913 | 25.4144 | 25.4376 | 25.4607
1521 | 26.0849 | 25.6404 | 0.44454 | 25.4607 | 25.6404 | 25.6636 | 25.6869 | 25.7102 | 25.7335 | 25.7568 | 25.7801 | 25.8035 | 25.8268 | 25.8502 | 25.8736 | 25.897 | 25.9205 | 25.9439 | 25.9674 | 25.9909 | 26.0143 | 26.0379 | 26.0614 | 26.0849 | 25.0229 | 25.0458 | 25.0688 | 25.0917 | 25.1147 | 25.1377 | 25.1606 | 25.1836 | 25.2066 | 25.2297 | 25.2527 | 25.2758 | 25.2988 | 25.3219 | 25.345 | 25.3681 | 25.3912 | 25.4144 | 25.4375 | 25.4607
1522 | 26.0848 | 25.6404 | 0.44447 | 25.4606 | 25.6404 | 25.6636 | 25.6869 | 25.7101 | 25.7334 | 25.7567 | 25.7801 | 25.8034 | 25.8268 | 25.8501 | 25.8735 | 25.8969 | 25.9204 | 25.9438 | 25.9673 | 25.9907 | 26.0142 | 26.0378 | 26.0613 | 26.0848 | 25.0229 | 25.0458 | 25.0688 | 25.0917 | 25.1147 | 25.1376 | 25.1606 | 25.1836 | 25.2066 | 25.2297 | 25.2527 | 25.2757 | 25.2988 | 25.3219 | 25.345 | 25.3681 | 25.3912 | 25.4143 | 25.4375 | 25.4606
1523 | 26.0847 | 25.6403 | 0.4444 | 25.4606 | 25.6403 | 25.6636 | 25.6868 | 25.7101 | 25.7334 | 25.7567 | 25.78 | 25.8033 | 25.8267 | 25.8501 | 25.8735 | 25.8969 | 25.9203 | 25.9437 | 25.9672 | 25.9906 | 26.0141 | 26.0376 | 26.0612 | 26.0847 | 25.0229 | 25.0458 | 25.0688 | 25.0917 | 25.1147 | 25.1376 | 25.1606 | 25.1836 | 25.2066 | 25.2296 | 25.2527 | 25.2757 | 25.2988 | 25.3219 | 25.3449 | 25.368 | 25.3912 | 25.4143 | 25.4374 | 25.4606
1524 | 26.0846 | 25.6403 | 0.44432 | 25.4605 | 25.6403 | 25.6635 | 25.6868 | 25.71 | 25.7333 | 25.7566 | 25.7799 | 25.8033 | 25.8266 | 25.85 | 25.8734 | 25.8968 | 25.9202 | 25.9436 | 25.9671 | 25.9905 | 26.014 | 26.0375 | 26.0611 | 26.0846 | 25.0229 | 25.0458 | 25.0688 | 25.0917 | 25.1147 | 25.1376 | 25.1606 | 25.1836 | 25.2066 | 25.2296 | 25.2526 | 25.2757 | 25.2988 | 25.3218 | 25.3449 | 25.368 | 25.3911 | 25.4142 | 25.4374 | 25.4605
1525 | 26.0845 | 25.6402 | 0.44425 | 25.4605 | 25.6402 | 25.6635 | 25.6867 | 25.71 | 25.7333 | 25.7566 | 25.7799 | 25.8032 | 25.8265 | 25.8499 | 25.8733 | 25.8967 | 25.9201 | 25.9435 | 25.967 | 25.9904 | 26.0139 | 26.0374 | 26.0609 | 26.0845 | 25.0229 | 25.0458 | 25.0688 | 25.0917 | 25.1146 | 25.1376 | 25.1606 | 25.1836 | 25.2066 | 25.2296 | 25.2526 | 25.2757 | 25.2987 | 25.3218 | 25.3449 | 25.368 | 25.3911 | 25.4142 | 25.4373 | 25.4605
1526 | 26.0844 | 25.6402 | 0.44418 | 25.4605 | 25.6402 | 25.6634 | 25.6867 | 25.7099 | 25.7332 | 25.7565 | 25.7798 | 25.8031 | 25.8265 | 25.8498 | 25.8732 | 25.8966 | 25.92 | 25.9434 | 25.9669 | 25.9904 | 26.0138 | 26.0373 | 26.0608 | 26.0844 | 25.0229 | 25.0458 | 25.0687 | 25.0917 | 25.1146 | 25.1376 | 25.1606 | 25.1836 | 25.2066 | 25.2296 | 25.2526 | 25.2756 | 25.2987 | 25.3218 | 25.3448 | 25.3679 | 25.3911 | 25.4142 | 25.4373 | 25.4605
1527 | 26.0842 | 25.6401 | 0.44411 | 25.4604 | 25.6401 | 25.6634 | 25.6866 | 25.7099 | 25.7331 | 25.7564 | 25.7797 | 25.8031 | 25.8264 | 25.8498 | 25.8731 | 25.8965 | 25.9199 | 25.9434 | 25.9668 | 25.9903 | 26.0137 | 26.0372 | 26.0607 | 26.0842 | 25.0229 | 25.0458 | 25.0687 | 25.0917 | 25.1146 | 25.1376 | 25.1606 | 25.1836 | 25.2066 | 25.2296 | 25.2526 | 25.2756 | 25.2987 | 25.3217 | 25.3448 | 25.3679 | 25.391 | 25.4141 | 25.4373 | 25.4604
1528 | 26.0841 | 25.6401 | 0.44403 | 25.4604 | 25.6401 | 25.6633 | 25.6866 | 25.7098 | 25.7331 | 25.7564 | 25.7797 | 25.803 | 25.8263 | 25.8497 | 25.8731 | 25.8964 | 25.9199 | 25.9433 | 25.9667 | 25.9902 | 26.0136 | 26.0371 | 26.0606 | 26.0841 | 25.0229 | 25.0458 | 25.0687 | 25.0917 | 25.1146 | 25.1376 | 25.1606 | 25.1835 | 25.2065 | 25.2295 | 25.2526 | 25.2756 | 25.2987 | 25.3217 | 25.3448 | 25.3679 | 25.391 | 25.4141 | 25.4372 | 25.4604
1529 | 26.084 | 25.6401 | 0.44396 | 25.4603 | 25.6401 | 25.6633 | 25.6865 | 25.7098 | 25.733 | 25.7563 | 25.7796 | 25.8029 | 25.8263 | 25.8496 | 25.873 | 25.8964 | 25.9198 | 25.9432 | 25.9666 | 25.9901 | 26.0135 | 26.037 | 26.0605 | 26.084 | 25.0229 | 25.0458 | 25.0687 | 25.0917 | 25.1146 | 25.1376 | 25.1605 | 25.1835 | 25.2065 | 25.2295 | 25.2525 | 25.2756 | 25.2986 | 25.3217 | 25.3448 | 25.3679 | 25.391 | 25.4141 | 25.4372 | 25.4603
1530 | 26.0839 | 25.64 | 0.44389 | 25.4603 | 25.64 | 25.6632 | 25.6865 | 25.7097 | 25.733 | 25.7563 | 25.7796 | 25.8029 | 25.8262 | 25.8496 | 25.8729 | 25.8963 | 25.9197 | 25.9431 | 25.9665 | 25.99 | 26.0134 | 26.0369 | 26.0604 | 26.0839 | 25.0229 | 25.0458 | 25.0687 | 25.0917 | 25.1146 | 25.1376 | 25.1605 | 25.1835 | 25.2065 | 25.2295 | 25.2525 | 25.2756 | 25.2986 | 25.3217 | 25.3447 | 25.3678 | 25.3909 | 25.414 | 25.4372 | 25.4603
1531 | 26.0838 | 25.64 | 0.44382 | 25.4603 | 25.64 | 25.6632 | 25.6864 | 25.7097 | 25.7329 | 25.7562 | 25.7795 | 25.8028 | 25.8261 | 25.8495 | 25.8728 | 25.8962 | 25.9196 | 25.943 | 25.9664 | 25.9899 | 26.0133 | 26.0368 | 26.0603 | 26.0838 | 25.0229 | 25.0458 | 25.0687 | 25.0917 | 25.1146 | 25.1376 | 25.1605 | 25.1835 | 25.2065 | 25.2295 | 25.2525 | 25.2755 | 25.2986 | 25.3216 | 25.3447 | 25.3678 | 25.3909 | 25.414 | 25.4371 | 25.4603
1532 | 26.0837 | 25.6399 | 0.44375 | 25.4602 | 25.6399 | 25.6632 | 25.6864 | 25.7096 | 25.7329 | 25.7562 | 25.7794 | 25.8028 | 25.8261 | 25.8494 | 25.8728 | 25.8961 | 25.9195 | 25.9429 | 25.9663 | 25.9898 | 26.0132 | 26.0367 | 26.0602 | 26.0837 | 25.0229 | 25.0458 | 25.0687 | 25.0916 | 25.1146 | 25.1375 | 25.1605 | 25.1835 | 25.2065 | 25.2295 | 25.2525 | 25.2755 | 25.2986 | 25.3216 | 25.3447 | 25.3678 | 25.3909 | 25.414 | 25.4371 | 25.4602
1533 | 26.0836 | 25.6399 | 0.44368 | 25.4602 | 25.6399 | 25.6631 | 25.6863 | 25.7096 | 25.7328 | 25.7561 | 25.7794 | 25.8027 | 25.826 | 25.8493 | 25.8727 | 25.8961 | 25.9194 | 25.9428 | 25.9663 | 25.9897 | 26.0131 | 26.0366 | 26.0601 | 26.0836 | 25.0229 | 25.0458 | 25.0687 | 25.0916 | 25.1146 | 25.1375 | 25.1605 | 25.1835 | 25.2065 | 25.2295 | 25.2525 | 25.2755 | 25.2985 | 25.3216 | 25.3447 | 25.3677 | 25.3908 | 25.4139 | 25.437 | 25.4602
1534 | 26.0835 | 25.6399 | 0.44361 | 25.4601 | 25.6399 | 25.6631 | 25.6863 | 25.7095 | 25.7328 | 25.7561 | 25.7793 | 25.8026 | 25.8259 | 25.8493 | 25.8726 | 25.896 | 25.9194 | 25.9428 | 25.9662 | 25.9896 | 26.0131 | 26.0365 | 26.06 | 26.0835 | 25.0229 | 25.0458 | 25.0687 | 25.0916 | 25.1146 | 25.1375 | 25.1605 | 25.1835 | 25.2064 | 25.2294 | 25.2525 | 25.2755 | 25.2985 | 25.3216 | 25.3446 | 25.3677 | 25.3908 | 25.4139 | 25.437 | 25.4601
1535 | 26.0834 | 25.6398 | 0.44354 | 25.4601 | 25.6398 | 25.663 | 25.6863 | 25.7095 | 25.7327 | 25.756 | 25.7793 | 25.8026 | 25.8259 | 25.8492 | 25.8726 | 25.8959 | 25.9193 | 25.9427 | 25.9661 | 25.9895 | 26.013 | 26.0364 | 26.0599 | 26.0834 | 25.0229 | 25.0458 | 25.0687 | 25.0916 | 25.1146 | 25.1375 | 25.1605 | 25.1835 | 25.2064 | 25.2294 | 25.2524 | 25.2755 | 25.2985 | 25.3215 | 25.3446 | 25.3677 | 25.3908 | 25.4139 | 25.437 | 25.4601
1536 | 26.0833 | 25.6398 | 0.44347 | 25.4601 | 25.6398 | 25.663 | 25.6862 | 25.7094 | 25.7327 | 25.7559 | 25.7792 | 25.8025 | 25.8258 | 25.8491 | 25.8725 | 25.8958 | 25.9192 | 25.9426 | 25.966 | 25.9894 | 26.0129 | 26.0363 | 26.0598 | 26.0833 | 25.0229 | 25.0458 | 25.0687 | 25.0916 | 25.1146 | 25.1375 | 25.1605 | 25.1834 | 25.2064 | 25.2294 | 25.2524 | 25.2754 | 25.2985 | 25.3215 | 25.3446 | 25.3676 | 25.3907 | 25.4138 | 25.4369 | 25.4601
1537 | 26.0832 | 25.6398 | 0.4434 | 25.46 | 25.6398 | 25.663 | 25.6862 | 25.7094 | 25.7326 | 25.7559 | 25.7792 | 25.8025 | 25.8258 | 25.8491 | 25.8724 | 25.8958 | 25.9191 | 25.9425 | 25.9659 | 25.9893 | 26.0128 | 26.0362 | 26.0597 | 26.0832 | 25.0229 | 25.0458 | 25.0687 | 25.0916 | 25.1146 | 25.1375 | 25.1605 | 25.1834 | 25.2064 | 25.2294 | 25.2524 | 25.2754 | 25.2985 | 25.3215 | 25.3446 | 25.3676 | 25.3907 | 25.4138 | 25.4369 | 25.46
1538 | 26.0831 | 25.6397 | 0.44334 | 25.46 | 25.6397 | 25.6629 | 25.6861 | 25.7094 | 25.7326 | 25.7558 | 25.7791 | 25.8024 | 25.8257 | 25.849 | 25.8724 | 25.8957 | 25.9191 | 25.9424 | 25.9658 | 25.9893 | 26.0127 | 26.0361 | 26.0596 | 26.0831 | 25.0229 | 25.0458 | 25.0687 | 25.0916 | 25.1145 | 25.1375 | 25.1604 | 25.1834 | 25.2064 | 25.2294 | 25.2524 | 25.2754 | 25.2984 | 25.3215 | 25.3445 | 25.3676 | 25.3907 | 25.4138 | 25.4369 | 25.46
1539 | 26.083 | 25.6397 | 0.44327 | 25.46 | 25.6397 | 25.6629 | 25.6861 | 25.7093 | 25.7326 | 25.7558 | 25.7791 | 25.8023 | 25.8256 | 25.849 | 25.8723 | 25.8956 | 25.919 | 25.9424 | 25.9658 | 25.9892 | 26.0126 | 26.036 | 26.0595 | 26.083 | 25.0229 | 25.0458 | 25.0687 | 25.0916 | 25.1145 | 25.1375 | 25.1604 | 25.1834 | 25.2064 | 25.2294 | 25.2524 | 25.2754 | 25.2984 | 25.3215 | 25.3445 | 25.3676 | 25.3906 | 25.4137 | 25.4368 | 25.46
1540 | 26.0829 | 25.6397 | 0.4432 | 25.4599 | 25.6397 | 25.6629 | 25.6861 | 25.7093 | 25.7325 | 25.7558 | 25.779 | 25.8023 | 25.8256 | 25.8489 | 25.8722 | 25.8956 | 25.9189 | 25.9423 | 25.9657 | 25.9891 | 26.0125 | 26.036 | 26.0594 | 26.0829 | 25.0229 | 25.0458 | 25.0687 | 25.0916 | 25.1145 | 25.1375 | 25.1604 | 25.1834 | 25.2064 | 25.2294 | 25.2524 | 25.2754 | 25.2984 | 25.3214 | 25.3445 | 25.3675 | 25.3906 | 25.4137 | 25.4368 | 25.4599
1541 | 26.0828 | 25.6396 | 0.44313 | 25.4599 | 25.6396 | 25.6628 | 25.686 | 25.7092 | 25.7325 | 25.7557 | 25.779 | 25.8022 | 25.8255 | 25.8488 | 25.8722 | 25.8955 | 25.9188 | 25.9422 | 25.9656 | 25.989 | 26.0124 | 26.0359 | 26.0593 | 26.0828 | 25.0229 | 25.0458 | 25.0687 | 25.0916 | 25.1145 | 25.1375 | 25.1604 | 25.1834 | 25.2064 | 25.2293 | 25.2523 | 25.2754 | 25.2984 | 25.3214 | 25.3445 | 25.3675 | 25.3906 | 25.4137 | 25.4368 | 25.4599
1542 | 26.0827 | 25.6396 | 0.44307 | 25.4599 | 25.6396 | 25.6628 | 25.686 | 25.7092 | 25.7324 | 25.7557 | 25.7789 | 25.8022 | 25.8255 | 25.8488 | 25.8721 | 25.8954 | 25.9188 | 25.9421 | 25.9655 | 25.9889 | 26.0123 | 26.0358 | 26.0592 | 26.0827 | 25.0229 | 25.0458 | 25.0687 | 25.0916 | 25.1145 | 25.1375 | 25.1604 | 25.1834 | 25.2063 | 25.2293 | 25.2523 | 25.2753 | 25.2984 | 25.3214 | 25.3444 | 25.3675 | 25.3906 | 25.4136 | 25.4367 | 25.4599
1543 | 26.0826 | 25.6396 | 0.443 | 25.4598 | 25.6396 | 25.6628 | 25.686 | 25.7092 | 25.7324 | 25.7556 | 25.7789 | 25.8021 | 25.8254 | 25.8487 | 25.872 | 25.8954 | 25.9187 | 25.9421 | 25.9655 | 25.9888 | 26.0123 | 26.0357 | 26.0591 | 26.0826 | 25.0229 | 25.0458 | 25.0687 | 25.0916 | 25.1145 | 25.1375 | 25.1604 | 25.1834 | 25.2063 | 25.2293 | 25.2523 | 25.2753 | 25.2983 | 25.3214 | 25.3444 | 25.3675 | 25.3905 | 25.4136 | 25.4367 | 25.4598
1544 | 26.0825 | 25.6396 | 0.44293 | 25.4598 | 25.6396 | 25.6627 | 25.6859 | 25.7091 | 25.7323 | 25.7556 | 25.7788 | 25.8021 | 25.8254 | 25.8487 | 25.872 | 25.8953 | 25.9186 | 25.942 | 25.9654 | 25.9888 | 26.0122 | 26.0356 | 26.059 | 26.0825 | 25.0229 | 25.0458 | 25.0687 | 25.0916 | 25.1145 | 25.1374 | 25.1604 | 25.1834 | 25.2063 | 25.2293 | 25.2523 | 25.2753 | 25.2983 | 25.3213 | 25.3444 | 25.3674 | 25.3905 | 25.4136 | 25.4367 | 25.4598
1545 | 26.0824 | 25.6395 | 0.44287 | 25.4598 | 25.6395 | 25.6627 | 25.6859 | 25.7091 | 25.7323 | 25.7555 | 25.7788 | 25.802 | 25.8253 | 25.8486 | 25.8719 | 25.8952 | 25.9186 | 25.9419 | 25.9653 | 25.9887 | 26.0121 | 26.0355 | 26.059 | 26.0824 | 25.0229 | 25.0458 | 25.0687 | 25.0916 | 25.1145 | 25.1374 | 25.1604 | 25.1833 | 25.2063 | 25.2293 | 25.2523 | 25.2753 | 25.2983 | 25.3213 | 25.3444 | 25.3674 | 25.3905 | 25.4136 | 25.4366 | 25.4598
1546 | 26.0823 | 25.6395 | 0.4428 | 25.4597 | 25.6395 | 25.6627 | 25.6859 | 25.7091 | 25.7323 | 25.7555 | 25.7787 | 25.802 | 25.8253 | 25.8485 | 25.8719 | 25.8952 | 25.9185 | 25.9419 | 25.9652 | 25.9886 | 26.012 | 26.0354 | 26.0589 | 26.0823 | 25.0229 | 25.0458 | 25.0687 | 25.0916 | 25.1145 | 25.1374 | 25.1604 | 25.1833 | 25.2063 | 25.2293 | 25.2523 | 25.2753 | 25.2983 | 25.3213 | 25.3443 | 25.3674 | 25.3905 | 25.4135 | 25.4366 | 25.4597
1547 | 26.0822 | 25.6395 | 0.44274 | 25.4597 | 25.6395 | 25.6626 | 25.6858 | 25.709 | 25.7322 | 25.7554 | 25.7787 | 25.8019 | 25.8252 | 25.8485 | 25.8718 | 25.8951 | 25.9184 | 25.9418 | 25.9652 | 25.9885 | 26.0119 | 26.0353 | 26.0588 | 26.0822 | 25.0229 | 25.0458 | 25.0687 | 25.0916 | 25.1145 | 25.1374 | 25.1604 | 25.1833 | 25.2063 | 25.2293 | 25.2523 | 25.2753 | 25.2983 | 25.3213 | 25.3443 | 25.3674 | 25.3904 | 25.4135 | 25.4366 | 25.4597
1548 | 26.0821 | 25.6395 | 0.44267 | 25.4597 | 25.6395 | 25.6626 | 25.6858 | 25.709 | 25.7322 | 25.7554 | 25.7786 | 25.8019 | 25.8252 | 25.8484 | 25.8717 | 25.8951 | 25.9184 | 25.9417 | 25.9651 | 25.9885 | 26.0119 | 26.0353 | 26.0587 | 26.0821 | 25.0229 | 25.0458 | 25.0687 | 25.0916 | 25.1145 | 25.1374 | 25.1604 | 25.1833 | 25.2063 | 25.2293 | 25.2522 | 25.2752 | 25.2982 | 25.3213 | 25.3443 | 25.3673 | 25.3904 | 25.4135 | 25.4366 | 25.4597
1549 | 26.082 | 25.6394 | 0.44261 | 25.4596 | 25.6394 | 25.6626 | 25.6858 | 25.7089 | 25.7322 | 25.7554 | 25.7786 | 25.8018 | 25.8251 | 25.8484 | 25.8717 | 25.895 | 25.9183 | 25.9417 | 25.965 | 25.9884 | 26.0118 | 26.0352 | 26.0586 | 26.082 | 25.0229 | 25.0458 | 25.0687 | 25.0916 | 25.1145 | 25.1374 | 25.1604 | 25.1833 | 25.2063 | 25.2292 | 25.2522 | 25.2752 | 25.2982 | 25.3212 | 25.3443 | 25.3673 | 25.3904 | 25.4135 | 25.4365 | 25.4596
1550 | 26.082 | 25.6394 | 0.44255 | 25.4596 | 25.6394 | 25.6626 | 25.6857 | 25.7089 | 25.7321 | 25.7553 | 25.7786 | 25.8018 | 25.8251 | 25.8483 | 25.8716 | 25.8949 | 25.9183 | 25.9416 | 25.9649 | 25.9883 | 26.0117 | 26.0351 | 26.0585 | 26.082 | 25.0229 | 25.0458 | 25.0687 | 25.0916 | 25.1145 | 25.1374 | 25.1603 | 25.1833 | 25.2063 | 25.2292 | 25.2522 | 25.2752 | 25.2982 | 25.3212 | 25.3443 | 25.3673 | 25.3904 | 25.4134 | 25.4365 | 25.4596
1551 | 26.0819 | 25.6394 | 0.44248 | 25.4596 | 25.6394 | 25.6625 | 25.6857 | 25.7089 | 25.7321 | 25.7553 | 25.7785 | 25.8018 | 25.825 | 25.8483 | 25.8716 | 25.8949 | 25.9182 | 25.9415 | 25.9649 | 25.9882 | 26.0116 | 26.035 | 26.0584 | 26.0819 | 25.0229 | 25.0458 | 25.0687 | 25.0916 | 25.1145 | 25.1374 | 25.1603 | 25.1833 | 25.2062 | 25.2292 | 25.2522 | 25.2752 | 25.2982 | 25.3212 | 25.3442 | 25.3673 | 25.3903 | 25.4134 | 25.4365 | 25.4596
1552 | 26.0818 | 25.6394 | 0.44242 | 25.4595 | 25.6394 | 25.6625 | 25.6857 | 25.7089 | 25.732 | 25.7553 | 25.7785 | 25.8017 | 25.825 | 25.8482 | 25.8715 | 25.8948 | 25.9181 | 25.9415 | 25.9648 | 25.9882 | 26.0116 | 26.0349 | 26.0584 | 26.0818 | 25.0229 | 25.0458 | 25.0687 | 25.0916 | 25.1145 | 25.1374 | 25.1603 | 25.1833 | 25.2062 | 25.2292 | 25.2522 | 25.2752 | 25.2982 | 25.3212 | 25.3442 | 25.3673 | 25.3903 | 25.4134 | 25.4365 | 25.4595
1553 | 26.0817 | 25.6393 | 0.44236 | 25.4595 | 25.6393 | 25.6625 | 25.6857 | 25.7088 | 25.732 | 25.7552 | 25.7784 | 25.8017 | 25.8249 | 25.8482 | 25.8715 | 25.8948 | 25.9181 | 25.9414 | 25.9647 | 25.9881 | 26.0115 | 26.0349 | 26.0583 | 26.0817 | 25.0229 | 25.0458 | 25.0687 | 25.0916 | 25.1145 | 25.1374 | 25.1603 | 25.1833 | 25.2062 | 25.2292 | 25.2522 | 25.2752 | 25.2982 | 25.3212 | 25.3442 | 25.3672 | 25.3903 | 25.4134 | 25.4364 | 25.4595
1554 | 26.0816 | 25.6393 | 0.44229 | 25.4595 | 25.6393 | 25.6625 | 25.6856 | 25.7088 | 25.732 | 25.7552 | 25.7784 | 25.8016 | 25.8249 | 25.8481 | 25.8714 | 25.8947 | 25.918 | 25.9413 | 25.9647 | 25.988 | 26.0114 | 26.0348 | 26.0582 | 26.0816 | 25.0229 | 25.0458 | 25.0686 | 25.0916 | 25.1145 | 25.1374 | 25.1603 | 25.1833 | 25.2062 | 25.2292 | 25.2522 | 25.2752 | 25.2982 | 25.3212 | 25.3442 | 25.3672 | 25.3903 | 25.4133 | 25.4364 | 25.4595
1555 | 26.0815 | 25.6393 | 0.44223 | 25.4595 | 25.6393 | 25.6624 | 25.6856 | 25.7088 | 25.732 | 25.7552 | 25.7784 | 25.8016 | 25.8248 | 25.8481 | 25.8714 | 25.8947 | 25.918 | 25.9413 | 25.9646 | 25.988 | 26.0113 | 26.0347 | 26.0581 | 26.0815 | 25.0229 | 25.0458 | 25.0686 | 25.0915 | 25.1145 | 25.1374 | 25.1603 | 25.1833 | 25.2062 | 25.2292 | 25.2522 | 25.2751 | 25.2981 | 25.3211 | 25.3442 | 25.3672 | 25.3902 | 25.4133 | 25.4364 | 25.4595
1556 | 26.0815 | 25.6393 | 0.44217 | 25.4594 | 25.6393 | 25.6624 | 25.6856 | 25.7087 | 25.7319 | 25.7551 | 25.7783 | 25.8016 | 25.8248 | 25.8481 | 25.8713 | 25.8946 | 25.9179 | 25.9412 | 25.9646 | 25.9879 | 26.0113 | 26.0347 | 26.058 | 26.0815 | 25.0229 | 25.0458 | 25.0686 | 25.0915 | 25.1145 | 25.1374 | 25.1603 | 25.1832 | 25.2062 | 25.2292 | 25.2521 | 25.2751 | 25.2981 | 25.3211 | 25.3441 | 25.3672 | 25.3902 | 25.4133 | 25.4363 | 25.4594
1557 | 26.0814 | 25.6393 | 0.44211 | 25.4594 | 25.6393 | 25.6624 | 25.6856 | 25.7087 | 25.7319 | 25.7551 | 25.7783 | 25.8015 | 25.8248 | 25.848 | 25.8713 | 25.8946 | 25.9179 | 25.9412 | 25.9645 | 25.9878 | 26.0112 | 26.0346 | 26.058 | 26.0814 | 25.0229 | 25.0458 | 25.0686 | 25.0915 | 25.1145 | 25.1374 | 25.1603 | 25.1832 | 25.2062 | 25.2292 | 25.2521 | 25.2751 | 25.2981 | 25.3211 | 25.3441 | 25.3672 | 25.3902 | 25.4133 | 25.4363 | 25.4594
1558 | 26.0813 | 25.6393 | 0.44205 | 25.4594 | 25.6393 | 25.6624 | 25.6855 | 25.7087 | 25.7319 | 25.7551 | 25.7783 | 25.8015 | 25.8247 | 25.848 | 25.8712 | 25.8945 | 25.9178 | 25.9411 | 25.9644 | 25.9878 | 26.0111 | 26.0345 | 26.0579 | 26.0813 | 25.0229 | 25.0458 | 25.0686 | 25.0915 | 25.1144 | 25.1374 | 25.1603 | 25.1832 | 25.2062 | 25.2291 | 25.2521 | 25.2751 | 25.2981 | 25.3211 | 25.3441 | 25.3671 | 25.3902 | 25.4132 | 25.4363 | 25.4594
1559 | 26.0812 | 25.6392 | 0.44199 | 25.4594 | 25.6392 | 25.6624 | 25.6855 | 25.7087 | 25.7318 | 25.755 | 25.7782 | 25.8014 | 25.8247 | 25.8479 | 25.8712 | 25.8945 | 25.9177 | 25.9411 | 25.9644 | 25.9877 | 26.0111 | 26.0344 | 26.0578 | 26.0812 | 25.0229 | 25.0457 | 25.0686 | 25.0915 | 25.1144 | 25.1374 | 25.1603 | 25.1832 | 25.2062 | 25.2291 | 25.2521 | 25.2751 | 25.2981 | 25.3211 | 25.3441 | 25.3671 | 25.3902 | 25.4132 | 25.4363 | 25.4594
1560 | 26.0812 | 25.6392 | 0.44193 | 25.4593 | 25.6392 | 25.6623 | 25.6855 | 25.7086 | 25.7318 | 25.755 | 25.7782 | 25.8014 | 25.8246 | 25.8479 | 25.8711 | 25.8944 | 25.9177 | 25.941 | 25.9643 | 25.9877 | 26.011 | 26.0344 | 26.0578 | 26.0812 | 25.0229 | 25.0457 | 25.0686 | 25.0915 | 25.1144 | 25.1374 | 25.1603 | 25.1832 | 25.2062 | 25.2291 | 25.2521 | 25.2751 | 25.2981 | 25.3211 | 25.3441 | 25.3671 | 25.3901 | 25.4132 | 25.4363 | 25.4593
1561 | 26.0756 | 25.6337 | 0.44184 | 25.4565 | 25.6337 | 25.6569 | 25.68 | 25.7031 | 25.7263 | 25.7495 | 25.7727 | 25.7959 | 25.8191 | 25.8424 | 25.8656 | 25.8889 | 25.9122 | 25.9355 | 25.9588 | 25.9821 | 26.0054 | 26.0288 | 26.0522 | 26.0756 | 25.0227 | 25.0454 | 25.0681 | 25.0908 | 25.1135 | 25.1363 | 25.159 | 25.1818 | 25.2046 | 25.2274 | 25.2503 | 25.2731 | 25.296 | 25.3189 | 25.3418 | 25.3647 | 25.3876 | 25.4105 | 25.4335 | 25.4565
1562 | 26.07 | 25.6283 | 0.44172 | 25.4536 | 25.6283 | 25.6514 | 25.6745 | 25.6977 | 25.7208 | 25.744 | 25.7672 | 25.7904 | 25.8136 | 25.8369 | 25.8601 | 25.8834 | 25.9066 | 25.9299 | 25.9532 | 25.9766 | 25.9999 | 26.0233 | 26.0466 | 26.07 | 25.0225 | 25.045 | 25.0675 | 25.09 | 25.1126 | 25.1352 | 25.1578 | 25.1804 | 25.2031 | 25.2258 | 25.2485 | 25.2712 | 25.2939 | 25.3167 | 25.3394 | 25.3622 | 25.3851 | 25.4079 | 25.4307 | 25.4536
1563 | 26.0645 | 25.6229 | 0.44158 | 25.4508 | 25.6229 | 25.646 | 25.6691 | 25.6923 | 25.7154 | 25.7386 | 25.7618 | 25.7849 | 25.8082 | 25.8314 | 25.8546 | 25.8779 | 25.9011 | 25.9244 | 25.9477 | 25.9711 | 25.9944 | 26.0177 | 26.0411 | 26.0645 | 25.0223 | 25.0446 | 25.0669 | 25.0893 | 25.1117 | 25.1341 | 25.1566 | 25.1791 | 25.2016 | 25.2241 | 25.2467 | 25.2693 | 25.2919 | 25.3145 | 25.3372 | 25.3598 | 25.3825 | 25.4053 | 25.428 | 25.4508
1564 | 26.059 | 25.6175 | 0.44141 | 25.448 | 25.6175 | 25.6406 | 25.6638 | 25.6869 | 25.71 | 25.7332 | 25.7563 | 25.7795 | 25.8027 | 25.8259 | 25.8492 | 25.8724 | 25.8957 | 25.919 | 25.9423 | 25.9656 | 25.9889 | 26.0122 | 26.0356 | 26.059 | 25.0221 | 25.0442 | 25.0664 | 25.0886 | 25.1108 | 25.1331 | 25.1554 | 25.1777 | 25.2001 | 25.2225 | 25.2449 | 25.2673 | 25.2898 | 25.3123 | 25.3349 | 25.3574 | 25.38 | 25.4026 | 25.4253 | 25.448
1565 | 26.0534 | 25.6122 | 0.44121 | 25.4451 | 25.6122 | 25.6353 | 25.6584 | 25.6815 | 25.7047 | 25.7278 | 25.751 | 25.7741 | 25.7973 | 25.8205 | 25.8437 | 25.867 | 25.8902 | 25.9135 | 25.9368 | 25.9601 | 25.9834 | 26.0067 | 26.0301 | 26.0534 | 25.0219 | 25.0438 | 25.0658 | 25.0879 | 25.1099 | 25.132 | 25.1542 | 25.1764 | 25.1986 | 25.2208 | 25.2431 | 25.2654 | 25.2878 | 25.3102 | 25.3326 | 25.355 | 25.3775 | 25.4 | 25.4226 | 25.4451
1566 | 26.048 | 25.607 | 0.44099 | 25.4423 | 25.607 | 25.63 | 25.6531 | 25.6762 | 25.6993 | 25.7225 | 25.7456 | 25.7688 | 25.7919 | 25.8151 | 25.8383 | 25.8616 | 25.8848 | 25.9081 | 25.9313 | 25.9546 | 25.9779 | 26.0013 | 26.0246 | 26.048 | 25.0217 | 25.0435 | 25.0653 | 25.0871 | 25.109 | 25.131 | 25.153 | 25.175 | 25.1971 | 25.2192 | 25.2413 | 25.2635 | 25.2858 | 25.308 | 25.3303 | 25.3527 | 25.375 | 25.3974 | 25.4199 | 25.4423
1567 | 26.0425 | 25.6017 | 0.44074 | 25.4396 | 25.6017 | 25.6248 | 25.6479 | 25.6709 | 25.694 | 25.7172 | 25.7403 | 25.7634 | 25.7866 | 25.8098 | 25.833 | 25.8562 | 25.8794 | 25.9027 | 25.9259 | 25.9492 | 25.9725 | 25.9958 | 26.0191 | 26.0425 | 25.0215 | 25.0431 | 25.0647 | 25.0864 | 25.1082 | 25.13 | 25.1518 | 25.1737 | 25.1956 | 25.2176 | 25.2396 | 25.2617 | 25.2838 | 25.3059 | 25.3281 | 25.3503 | 25.3726 | 25.3949 | 25.4172 | 25.4396
1568 | 26.037 | 25.5966 | 0.44047 | 25.4368 | 25.5966 | 25.6196 | 25.6426 | 25.6657 | 25.6888 | 25.7119 | 25.735 | 25.7581 | 25.7813 | 25.8045 | 25.8276 | 25.8508 | 25.874 | 25.8973 | 25.9205 | 25.9438 | 25.9671 | 25.9904 | 26.0137 | 26.037 | 25.0213 | 25.0427 | 25.0642 | 25.0857 | 25.1073 | 25.1289 | 25.1506 | 25.1724 | 25.1941 | 25.216 | 25.2379 | 25.2598 | 25.2818 | 25.3038 | 25.3258 | 25.348 | 25.3701 | 25.3923 | 25.4145 | 25.4368
1569 | 26.0316 | 25.5914 | 0.44017 | 25.434 | 25.5914 | 25.6144 | 25.6375 | 25.6605 | 25.6836 | 25.7067 | 25.7297 | 25.7529 | 25.776 | 25.7991 | 25.8223 | 25.8455 | 25.8687 | 25.8919 | 25.9152 | 25.9384 | 25.9617 | 25.985 | 26.0083 | 26.0316 | 25.0212 | 25.0424 | 25.0637 | 25.085 | 25.1064 | 25.1279 | 25.1494 | 25.171 | 25.1927 | 25.2144 | 25.2361 | 25.2579 | 25.2798 | 25.3017 | 25.3236 | 25.3456 | 25.3677 | 25.3897 | 25.4119 | 25.434
1570 | 26.0262 | 25.5863 | 0.43985 | 25.4313 | 25.5863 | 25.6093 | 25.6323 | 25.6553 | 25.6784 | 25.7014 | 25.7245 | 25.7476 | 25.7707 | 25.7939 | 25.817 | 25.8402 | 25.8634 | 25.8866 | 25.9098 | 25.933 | 25.9563 | 25.9796 | 26.0028 | 26.0262 | 25.021 | 25.042 | 25.0631 | 25.0843 | 25.1056 | 25.1269 | 25.1483 | 25.1697 | 25.1912 | 25.2128 | 25.2344 | 25.2561 | 25.2778 | 25.2996 | 25.3214 | 25.3433 | 25.3652 | 25.3872 | 25.4092 | 25.4313
1571 | 26.0207 | 25.5812 | 0.4395 | 25.4286 | 25.5812 | 25.6042 | 25.6272 | 25.6502 | 25.6732 | 25.6963 | 25.7193 | 25.7424 | 25.7655 | 25.7886 | 25.8118 | 25.8349 | 25.8581 | 25.8813 | 25.9045 | 25.9277 | 25.9509 | 25.9742 | 25.9975 | 26.0207 | 25.0208 | 25.0417 | 25.0626 | 25.0836 | 25.1047 | 25.1259 | 25.1471 | 25.1684 | 25.1898 | 25.2112 | 25.2327 | 25.2542 | 25.2758 | 25.2975 | 25.3192 | 25.341 | 25.3628 | 25.3847 | 25.4066 | 25.4286
1572 | 26.0154 | 25.5762 | 0.43913 | 25.4259 | 25.5762 | 25.5992 | 25.6221 | 25.6451 | 25.6681 | 25.6911 | 25.7142 | 25.7372 | 25.7603 | 25.7834 | 25.8065 | 25.8297 | 25.8528 | 25.876 | 25.8992 | 25.9224 | 25.9456 | 25.9688 | 25.9921 | 26.0154 | 25.0206 | 25.0413 | 25.0621 | 25.083 | 25.1039 | 25.1249 | 25.146 | 25.1671 | 25.1884 | 25.2096 | 25.231 | 25.2524 | 25.2739 | 25.2954 | 25.317 | 25.3387 | 25.3604 | 25.3822 | 25.404 | 25.4259
1573 | 26.01 | 25.5712 | 0.43873 | 25.4232 | 25.5712 | 25.5942 | 25.6171 | 25.6401 | 25.663 | 25.686 | 25.7091 | 25.7321 | 25.7551 | 25.7782 | 25.8013 | 25.8244 | 25.8476 | 25.8707 | 25.8939 | 25.9171 | 25.9403 | 25.9635 | 25.9867 | 26.01 | 25.0204 | 25.041 | 25.0616 | 25.0823 | 25.1031 | 25.1239 | 25.1448 | 25.1659 | 25.1869 | 25.2081 | 25.2293 | 25.2506 | 25.272 | 25.2934 | 25.3149 | 25.3364 | 25.358 | 25.3797 | 25.4014 | 25.4232
1574 | 26.0046 | 25.5663 | 0.43832 | 25.4205 | 25.5663 | 25.5892 | 25.6121 | 25.635 | 25.658 | 25.681 | 25.704 | 25.727 | 25.75 | 25.7731 | 25.7961 | 25.8192 | 25.8423 | 25.8655 | 25.8886 | 25.9118 | 25.935 | 25.9582 | 25.9814 | 26.0046 | 25.0203 | 25.0406 | 25.0611 | 25.0816 | 25.1022 | 25.1229 | 25.1437 | 25.1646 | 25.1855 | 25.2065 | 25.2276 | 25.2488 | 25.27 | 25.2913 | 25.3127 | 25.3341 | 25.3556 | 25.3772 | 25.3988 | 25.4205
1575 | 25.9993 | 25.5614 | 0.43788 | 25.4178 | 25.5614 | 25.5843 | 25.6072 | 25.6301 | 25.653 | 25.6759 | 25.6989 | 25.7219 | 25.7449 | 25.7679 | 25.791 | 25.814 | 25.8371 | 25.8602 | 25.8834 | 25.9065 | 25.9297 | 25.9529 | 25.9761 | 25.9993 | 25.0201 | 25.0403 | 25.0606 | 25.0809 | 25.1014 | 25.1219 | 25.1426 | 25.1633 | 25.1841 | 25.205 | 25.226 | 25.247 | 25.2681 | 25.2893 | 25.3106 | 25.3319 | 25.3533 | 25.3747 | 25.3962 | 25.4178
1576 | 25.994 | 25.5566 | 0.43741 | 25.4152 | 25.5566 | 25.5794 | 25.6022 | 25.6251 | 25.648 | 25.6709 | 25.6939 | 25.7168 | 25.7398 | 25.7628 | 25.7858 | 25.8089 | 25.832 | 25.855 | 25.8781 | 25.9013 | 25.9244 | 25.9476 | 25.9708 | 25.994 | 25.0199 | 25.0399 | 25.06 | 25.0803 | 25.1006 | 25.121 | 25.1415 | 25.1621 | 25.1827 | 25.2035 | 25.2243 | 25.2452 | 25.2662 | 25.2873 | 25.3084 | 25.3296 | 25.3509 | 25.3723 | 25.3937 | 25.4152
1577 | 25.9887 | 25.5517 | 0.43693 | 25.4125 | 25.5517 | 25.5745 | 25.5974 | 25.6202 | 25.6431 | 25.666 | 25.6889 | 25.7118 | 25.7348 | 25.7577 | 25.7807 | 25.8038 | 25.8268 | 25.8499 | 25.8729 | 25.8961 | 25.9192 | 25.9423 | 25.9655 | 25.9887 | 25.0197 | 25.0396 | 25.0595 | 25.0796 | 25.0998 | 25.12 | 25.1404 | 25.1608 | 25.1813 | 25.202 | 25.2227 | 25.2435 | 25.2643 | 25.2853 | 25.3063 | 25.3274 | 25.3486 | 25.3698 | 25.3911 | 25.4125
1578 | 25.9834 | 25.547 | 0.43643 | 25.4099 | 25.547 | 25.5697 | 25.5925 | 25.6153 | 25.6382 | 25.661 | 25.6839 | 25.7068 | 25.7297 | 25.7527 | 25.7757 | 25.7987 | 25.8217 | 25.8447 | 25.8678 | 25.8909 | 25.914 | 25.9371 | 25.9602 | 25.9834 | 25.0196 | 25.0393 | 25.059 | 25.0789 | 25.099 | 25.1191 | 25.1393 | 25.1596 | 25.18 | 25.2005 | 25.221 | 25.2417 | 25.2625 | 25.2833 | 25.3042 | 25.3252 | 25.3463 | 25.3674 | 25.3886 | 25.4099
1579 | 25.9781 | 25.5422 | 0.4359 | 25.4073 | 25.5422 | 25.565 | 25.5877 | 25.6105 | 25.6333 | 25.6561 | 25.679 | 25.7019 | 25.7248 | 25.7477 | 25.7706 | 25.7936 | 25.8166 | 25.8396 | 25.8626 | 25.8857 | 25.9088 | 25.9319 | 25.955 | 25.9781 | 25.0194 | 25.0389 | 25.0586 | 25.0783 | 25.0982 | 25.1181 | 25.1382 | 25.1583 | 25.1786 | 25.199 | 25.2194 | 25.24 | 25.2606 | 25.2813 | 25.3021 | 25.323 | 25.3439 | 25.365 | 25.3861 | 25.4073
1580 | 25.9729 | 25.5375 | 0.43535 | 25.4047 | 25.5375 | 25.5602 | 25.5829 | 25.6057 | 25.6285 | 25.6513 | 25.6741 | 25.6969 | 25.7198 | 25.7427 | 25.7656 | 25.7885 | 25.8115 | 25.8345 | 25.8575 | 25.8805 | 25.9036 | 25.9267 | 25.9498 | 25.9729 | 25.0192 | 25.0386 | 25.0581 | 25.0777 | 25.0974 | 25.1172 | 25.1371 | 25.1571 | 25.1773 | 25.1975 | 25.2178 | 25.2382 | 25.2587 | 25.2793 | 25.3 | 25.3208 | 25.3416 | 25.3626 | 25.3836 | 25.4047
1581 | 25.9677 | 25.5329 | 0.43479 | 25.4021 | 25.5329 | 25.5555 | 25.5782 | 25.6009 | 25.6237 | 25.6464 | 25.6692 | 25.692 | 25.7149 | 25.7377 | 25.7606 | 25.7835 | 25.8065 | 25.8294 | 25.8524 | 25.8754 | 25.8984 | 25.9215 | 25.9446 | 25.9677 | 25.0191 | 25.0383 | 25.0576 | 25.077 | 25.0966 | 25.1162 | 25.136 | 25.1559 | 25.1759 | 25.196 | 25.2162 | 25.2365 | 25.2569 | 25.2774 | 25.298 | 25.3186 | 25.3394 | 25.3602 | 25.3811 | 25.4021
1582 | 25.9625 | 25.5283 | 0.4342 | 25.3995 | 25.5283 | 25.5509 | 25.5735 | 25.5962 | 25.6189 | 25.6416 | 25.6644 | 25.6871 | 25.71 | 25.7328 | 25.7556 | 25.7785 | 25.8014 | 25.8244 | 25.8473 | 25.8703 | 25.8933 | 25.9163 | 25.9394 | 25.9625 | 25.0189 | 25.0379 | 25.0571 | 25.0764 | 25.0958 | 25.1153 | 25.135 | 25.1547 | 25.1746 | 25.1946 | 25.2146 | 25.2348 | 25.2551 | 25.2754 | 25.2959 | 25.3164 | 25.3371 | 25.3578 | 25.3786 | 25.3995
1583 | 25.9573 | 25.5237 | 0.43359 | 25.3969 | 25.5237 | 25.5463 | 25.5689 | 25.5915 | 25.6142 | 25.6368 | 25.6596 | 25.6823 | 25.7051 | 25.7279 | 25.7507 | 25.7736 | 25.7964 | 25.8193 | 25.8423 | 25.8652 | 25.8882 | 25.9112 | 25.9342 | 25.9573 | 25.0187 | 25.0376 | 25.0566 | 25.0758 | 25.095 | 25.1144 | 25.1339 | 25.1535 | 25.1733 | 25.1931 | 25.213 | 25.2331 | 25.2533 | 25.2735 | 25.2939 | 25.3143 | 25.3348 | 25.3554 | 25.3762 | 25.3969
1584 | 25.9521 | 25.5191 | 0.43297 | 25.3944 | 25.5191 | 25.5417 | 25.5642 | 25.5868 | 25.6095 | 25.6321 | 25.6548 | 25.6775 | 25.7002 | 25.723 | 25.7458 | 25.7686 | 25.7915 | 25.8143 | 25.8372 | 25.8602 | 25.8831 | 25.9061 | 25.9291 | 25.9521 | 25.0186 | 25.0373 | 25.0561 | 25.0751 | 25.0942 | 25.1135 | 25.1329 | 25.1523 | 25.1719 | 25.1917 | 25.2115 | 25.2314 | 25.2514 | 25.2716 | 25.2918 | 25.3122 | 25.3326 | 25.3531 | 25.3737 | 25.3944
1585 | 25.947 | 25.5146 | 0.43232 | 25.3919 | 25.5146 | 25.5371 | 25.5596 | 25.5822 | 25.6048 | 25.6274 | 25.65 | 25.6727 | 25.6954 | 25.7181 | 25.7409 | 25.7637 | 25.7865 | 25.8094 | 25.8322 | 25.8551 | 25.878 | 25.901 | 25.924 | 25.947 | 25.0184 | 25.037 | 25.0557 | 25.0745 | 25.0935 | 25.1126 | 25.1318 | 25.1512 | 25.1706 | 25.1902 | 25.2099 | 25.2297 | 25.2497 | 25.2697 | 25.2898 | 25.31 | 25.3304 | 25.3508 | 25.3713 | 25.3919
1586 | 25.9418 | 25.5102 | 0.43166 | 25.3894 | 25.5102 | 25.5326 | 25.5551 | 25.5776 | 25.6001 | 25.6227 | 25.6453 | 25.668 | 25.6906 | 25.7133 | 25.7361 | 25.7588 | 25.7816 | 25.8044 | 25.8272 | 25.8501 | 25.873 | 25.8959 | 25.9189 | 25.9418 | 25.0183 | 25.0367 | 25.0552 | 25.0739 | 25.0927 | 25.1117 | 25.1308 | 25.15 | 25.1693 | 25.1888 | 25.2084 | 25.2281 | 25.2479 | 25.2678 | 25.2878 | 25.3079 | 25.3281 | 25.3484 | 25.3689 | 25.3894
1587 | 25.9367 | 25.5057 | 0.43098 | 25.3868 | 25.5057 | 25.5281 | 25.5506 | 25.573 | 25.5955 | 25.6181 | 25.6406 | 25.6632 | 25.6859 | 25.7085 | 25.7312 | 25.7539 | 25.7767 | 25.7995 | 25.8223 | 25.8451 | 25.868 | 25.8909 | 25.9138 | 25.9367 | 25.0181 | 25.0363 | 25.0547 | 25.0733 | 25.092 | 25.1108 | 25.1297 | 25.1488 | 25.168 | 25.1874 | 25.2068 | 25.2264 | 25.2461 | 25.2659 | 25.2858 | 25.3058 | 25.3259 | 25.3461 | 25.3664 | 25.3868
1588 | 25.9316 | 25.5013 | 0.43028 | 25.3844 | 25.5013 | 25.5237 | 25.5461 | 25.5685 | 25.591 | 25.6135 | 25.636 | 25.6586 | 25.6811 | 25.7038 | 25.7264 | 25.7491 | 25.7718 | 25.7946 | 25.8173 | 25.8401 | 25.863 | 25.8858 | 25.9087 | 25.9316 | 25.0179 | 25.036 | 25.0543 | 25.0727 | 25.0912 | 25.1099 | 25.1287 | 25.1477 | 25.1668 | 25.186 | 25.2053 | 25.2248 | 25.2443 | 25.264 | 25.2838 | 25.3037 | 25.3237 | 25.3438 | 25.3641 | 25.3844
1589 | 25.9266 | 25.497 | 0.42956 | 25.3819 | 25.497 | 25.5193 | 25.5416 | 25.564 | 25.5864 | 25.6089 | 25.6314 | 25.6539 | 25.6764 | 25.699 | 25.7216 | 25.7443 | 25.767 | 25.7897 | 25.8124 | 25.8352 | 25.858 | 25.8808 | 25.9037 | 25.9266 | 25.0178 | 25.0357 | 25.0538 | 25.0721 | 25.0905 | 25.109 | 25.1277 | 25.1465 | 25.1655 | 25.1846 | 25.2038 | 25.2231 | 25.2426 | 25.2622 | 25.2819 | 25.3017 | 25.3216 | 25.3416 | 25.3617 | 25.3819
1590 | 25.9215 | 25.4927 | 0.42883 | 25.3794 | 25.4927 | 25.5149 | 25.5372 | 25.5596 | 25.5819 | 25.6043 | 25.6268 | 25.6493 | 25.6718 | 25.6943 | 25.7169 | 25.7395 | 25.7622 | 25.7848 | 25.8075 | 25.8303 | 25.853 | 25.8758 | 25.8987 | 25.9215 | 25.0176 | 25.0354 | 25.0534 | 25.0715 | 25.0897 | 25.1082 | 25.1267 | 25.1454 | 25.1642 | 25.1832 | 25.2023 | 25.2215 | 25.2409 | 25.2603 | 25.2799 | 25.2996 | 25.3194 | 25.3393 | 25.3593 | 25.3794
1591 | 25.9165 | 25.4884 | 0.42808 | 25.377 | 25.4884 | 25.5106 | 25.5329 | 25.5551 | 25.5775 | 25.5998 | 25.6222 | 25.6447 | 25.6671 | 25.6896 | 25.7122 | 25.7347 | 25.7574 | 25.78 | 25.8027 | 25.8254 | 25.8481 | 25.8709 | 25.8937 | 25.9165 | 25.0175 | 25.0351 | 25.0529 | 25.0709 | 25.089 | 25.1073 | 25.1257 | 25.1443 | 25.163 | 25.1818 | 25.2008 | 25.2199 | 25.2391 | 25.2585 | 25.278 | 25.2975 | 25.3172 | 25.337 | 25.357 | 25.377
1592 | 25.9115 | 25.4842 | 0.42731 | 25.3745 | 25.4842 | 25.5063 | 25.5285 | 25.5508 | 25.573 | 25.5953 | 25.6177 | 25.6401 | 25.6625 | 25.685 | 25.7075 | 25.73 | 25.7526 | 25.7752 | 25.7978 | 25.8205 | 25.8432 | 25.8659 | 25.8887 | 25.9115 | 25.0173 | 25.0348 | 25.0525 | 25.0703 | 25.0883 | 25.1064 | 25.1247 | 25.1432 | 25.1617 | 25.1805 | 25.1993 | 25.2183 | 25.2374 | 25.2567 | 25.276 | 25.2955 | 25.3151 | 25.3348 | 25.3546 | 25.3745
1593 | 25.9065 | 25.48 | 0.42652 | 25.3721 | 25.48 | 25.5021 | 25.5242 | 25.5464 | 25.5686 | 25.5909 | 25.6132 | 25.6356 | 25.6579 | 25.6804 | 25.7028 | 25.7253 | 25.7478 | 25.7704 | 25.793 | 25.8156 | 25.8383 | 25.861 | 25.8837 | 25.9065 | 25.0172 | 25.0345 | 25.052 | 25.0697 | 25.0876 | 25.1056 | 25.1237 | 25.1421 | 25.1605 | 25.1791 | 25.1978 | 25.2167 | 25.2357 | 25.2548 | 25.2741 | 25.2935 | 25.313 | 25.3326 | 25.3523 | 25.3721
1594 | 25.9015 | 25.4758 | 0.42572 | 25.3697 | 25.4758 | 25.4978 | 25.5199 | 25.5421 | 25.5643 | 25.5865 | 25.6087 | 25.631 | 25.6534 | 25.6758 | 25.6982 | 25.7206 | 25.7431 | 25.7656 | 25.7882 | 25.8108 | 25.8334 | 25.8561 | 25.8788 | 25.9015 | 25.017 | 25.0342 | 25.0516 | 25.0691 | 25.0869 | 25.1047 | 25.1228 | 25.141 | 25.1593 | 25.1778 | 25.1964 | 25.2151 | 25.234 | 25.253 | 25.2722 | 25.2915 | 25.3109 | 25.3304 | 25.35 | 25.3697
1595 | 25.8966 | 25.4717 | 0.42491 | 25.3673 | 25.4717 | 25.4937 | 25.5157 | 25.5378 | 25.5599 | 25.5821 | 25.6043 | 25.6266 | 25.6489 | 25.6712 | 25.6936 | 25.716 | 25.7384 | 25.7609 | 25.7834 | 25.806 | 25.8286 | 25.8512 | 25.8739 | 25.8966 | 25.0169 | 25.0339 | 25.0512 | 25.0686 | 25.0862 | 25.1039 | 25.1218 | 25.1399 | 25.1581 | 25.1764 | 25.1949 | 25.2136 | 25.2323 | 25.2513 | 25.2703 | 25.2895 | 25.3088 | 25.3282 | 25.3477 | 25.3673
1596 | 25.8916 | 25.4676 | 0.42408 | 25.3649 | 25.4676 | 25.4895 | 25.5115 | 25.5335 | 25.5556 | 25.5777 | 25.5999 | 25.6221 | 25.6444 | 25.6666 | 25.689 | 25.7113 | 25.7338 | 25.7562 | 25.7787 | 25.8012 | 25.8238 | 25.8464 | 25.869 | 25.8916 | 25.0167 | 25.0336 | 25.0507 | 25.068 | 25.0855 | 25.1031 | 25.1208 | 25.1388 | 25.1569 | 25.1751 | 25.1935 | 25.212 | 25.2307 | 25.2495 | 25.2684 | 25.2875 | 25.3067 | 25.326 | 25.3454 | 25.3649
1597 | 25.8867 | 25.4635 | 0.42323 | 25.3626 | 25.4635 | 25.4854 | 25.5073 | 25.5293 | 25.5513 | 25.5734 | 25.5955 | 25.6177 | 25.6399 | 25.6621 | 25.6844 | 25.7067 | 25.7291 | 25.7515 | 25.774 | 25.7964 | 25.819 | 25.8415 | 25.8641 | 25.8867 | 25.0166 | 25.0334 | 25.0503 | 25.0674 | 25.0848 | 25.1022 | 25.1199 | 25.1377 | 25.1557 | 25.1738 | 25.1921 | 25.2105 | 25.229 | 25.2477 | 25.2665 | 25.2855 | 25.3046 | 25.3238 | 25.3431 | 25.3626
1598 | 25.8818 | 25.4595 | 0.42237 | 25.3602 | 25.4595 | 25.4813 | 25.5032 | 25.5251 | 25.5471 | 25.5691 | 25.5912 | 25.6133 | 25.6354 | 25.6576 | 25.6799 | 25.7022 | 25.7245 | 25.7469 | 25.7693 | 25.7917 | 25.8142 | 25.8367 | 25.8593 | 25.8818 | 25.0164 | 25.0331 | 25.0499 | 25.0669 | 25.0841 | 25.1014 | 25.1189 | 25.1366 | 25.1545 | 25.1725 | 25.1906 | 25.2089 | 25.2274 | 25.246 | 25.2647 | 25.2835 | 25.3025 | 25.3216 | 25.3409 | 25.3602
1599 | 25.877 | 25.4555 | 0.4215 | 25.3579 | 25.4555 | 25.4773 | 25.4991 | 25.521 | 25.5429 | 25.5648 | 25.5869 | 25.6089 | 25.631 | 25.6532 | 25.6754 | 25.6976 | 25.7199 | 25.7422 | 25.7646 | 25.787 | 25.8094 | 25.8319 | 25.8544 | 25.877 | 25.0163 | 25.0328 | 25.0495 | 25.0663 | 25.0834 | 25.1006 | 25.118 | 25.1356 | 25.1533 | 25.1712 | 25.1892 | 25.2074 | 25.2257 | 25.2442 | 25.2628 | 25.2816 | 25.3005 | 25.3195 | 25.3386 | 25.3579
1600 | 25.8721 | 25.4515 | 0.42061 | 25.3556 | 25.4515 | 25.4732 | 25.495 | 25.5168 | 25.5387 | 25.5606 | 25.5826 | 25.6046 | 25.6267 | 25.6488 | 25.6709 | 25.6931 | 25.7153 | 25.7376 | 25.7599 | 25.7823 | 25.8047 | 25.8271 | 25.8496 | 25.8721 | 25.0162 | 25.0325 | 25.0491 | 25.0658 | 25.0827 | 25.0998 | 25.1171 | 25.1345 | 25.1521 | 25.1699 | 25.1878 | 25.2059 | 25.2241 | 25.2425 | 25.261 | 25.2797 | 25.2984 | 25.3174 | 25.3364 | 25.3556
1601 | 25.8673 | 25.4476 | 0.4197 | 25.3533 | 25.4476 | 25.4693 | 25.491 | 25.5127 | 25.5345 | 25.5564 | 25.5783 | 25.6003 | 25.6223 | 25.6444 | 25.6665 | 25.6886 | 25.7108 | 25.733 | 25.7553 | 25.7776 | 25.8 | 25.8224 | 25.8448 | 25.8673 | 25.016 | 25.0322 | 25.0486 | 25.0652 | 25.082 | 25.099 | 25.1162 | 25.1335 | 25.151 | 25.1686 | 25.1864 | 25.2044 | 25.2225 | 25.2408 | 25.2592 | 25.2777 | 25.2964 | 25.3152 | 25.3342 | 25.3533
1602 | 25.8625 | 25.4437 | 0.41879 | 25.351 | 25.4437 | 25.4653 | 25.487 | 25.5087 | 25.5304 | 25.5522 | 25.5741 | 25.596 | 25.618 | 25.64 | 25.662 | 25.6841 | 25.7063 | 25.7285 | 25.7507 | 25.773 | 25.7953 | 25.8177 | 25.8401 | 25.8625 | 25.0159 | 25.032 | 25.0482 | 25.0647 | 25.0814 | 25.0982 | 25.1152 | 25.1324 | 25.1498 | 25.1673 | 25.185 | 25.2029 | 25.2209 | 25.2391 | 25.2574 | 25.2758 | 25.2944 | 25.3131 | 25.332 | 25.351
1603 | 25.8577 | 25.4399 | 0.41786 | 25.3487 | 25.4399 | 25.4614 | 25.483 | 25.5046 | 25.5263 | 25.5481 | 25.5699 | 25.5918 | 25.6137 | 25.6356 | 25.6576 | 25.6797 | 25.7018 | 25.7239 | 25.7461 | 25.7684 | 25.7906 | 25.813 | 25.8353 | 25.8577 | 25.0157 | 25.0317 | 25.0478 | 25.0642 | 25.0807 | 25.0974 | 25.1143 | 25.1314 | 25.1487 | 25.1661 | 25.1837 | 25.2014 | 25.2193 | 25.2374 | 25.2556 | 25.2739 | 25.2924 | 25.311 | 25.3298 | 25.3487
1604 | 25.853 | 25.4361 | 0.41691 | 25.3464 | 25.4361 | 25.4575 | 25.4791 | 25.5006 | 25.5223 | 25.544 | 25.5657 | 25.5875 | 25.6094 | 25.6313 | 25.6533 | 25.6753 | 25.6973 | 25.7194 | 25.7416 | 25.7638 | 25.786 | 25.8083 | 25.8306 | 25.853 | 25.0156 | 25.0314 | 25.0474 | 25.0636 | 25.08 | 25.0966 | 25.1134 | 25.1304 | 25.1475 | 25.1648 | 25.1823 | 25.1999 | 25.2177 | 25.2357 | 25.2538 | 25.272 | 25.2904 | 25.309 | 25.3276 | 25.3464
1605 | 25.8482 | 25.4323 | 0.41596 | 25.3442 | 25.4323 | 25.4537 | 25.4751 | 25.4967 | 25.5183 | 25.5399 | 25.5616 | 25.5833 | 25.6052 | 25.627 | 25.6489 | 25.6709 | 25.6929 | 25.7149 | 25.737 | 25.7592 | 25.7814 | 25.8036 | 25.8259 | 25.8482 | 25.0155 | 25.0311 | 25.047 | 25.0631 | 25.0794 | 25.0959 | 25.1125 | 25.1294 | 25.1464 | 25.1636 | 25.181 | 25.1985 | 25.2162 | 25.234 | 25.252 | 25.2702 | 25.2885 | 25.3069 | 25.3255 | 25.3442
1606 | 25.8435 | 25.4285 | 0.41499 | 25.3419 | 25.4285 | 25.4499 | 25.4713 | 25.4927 | 25.5143 | 25.5358 | 25.5575 | 25.5792 | 25.6009 | 25.6227 | 25.6446 | 25.6665 | 25.6885 | 25.7105 | 25.7325 | 25.7546 | 25.7768 | 25.799 | 25.8212 | 25.8435 | 25.0153 | 25.0309 | 25.0466 | 25.0626 | 25.0788 | 25.0951 | 25.1116 | 25.1284 | 25.1453 | 25.1624 | 25.1796 | 25.197 | 25.2146 | 25.2324 | 25.2503 | 25.2683 | 25.2865 | 25.3048 | 25.3233 | 25.3419
1607 | 25.8388 | 25.4248 | 0.41401 | 25.3397 | 25.4248 | 25.4461 | 25.4674 | 25.4888 | 25.5103 | 25.5318 | 25.5534 | 25.575 | 25.5967 | 25.6185 | 25.6403 | 25.6622 | 25.6841 | 25.706 | 25.728 | 25.7501 | 25.7722 | 25.7944 | 25.8166 | 25.8388 | 25.0152 | 25.0306 | 25.0462 | 25.0621 | 25.0781 | 25.0943 | 25.1108 | 25.1274 | 25.1442 | 25.1611 | 25.1783 | 25.1956 | 25.2131 | 25.2307 | 25.2485 | 25.2664 | 25.2845 | 25.3028 | 25.3212 | 25.3397
1608 | 25.8341 | 25.4211 | 0.41302 | 25.3375 | 25.4211 | 25.4423 | 25.4636 | 25.485 | 25.5064 | 25.5278 | 25.5494 | 25.5709 | 25.5926 | 25.6143 | 25.636 | 25.6578 | 25.6797 | 25.7016 | 25.7236 | 25.7456 | 25.7677 | 25.7898 | 25.8119 | 25.8341 | 25.0151 | 25.0304 | 25.0459 | 25.0616 | 25.0775 | 25.0936 | 25.1099 | 25.1264 | 25.1431 | 25.1599 | 25.177 | 25.1942 | 25.2115 | 25.2291 | 25.2468 | 25.2646 | 25.2826 | 25.3008 | 25.319 | 25.3375
1609 | 25.8295 | 25.4175 | 0.41201 | 25.3353 | 25.4175 | 25.4386 | 25.4598 | 25.4811 | 25.5025 | 25.5239 | 25.5453 | 25.5669 | 25.5885 | 25.6101 | 25.6318 | 25.6536 | 25.6754 | 25.6972 | 25.7192 | 25.7411 | 25.7631 | 25.7852 | 25.8073 | 25.8295 | 25.0149 | 25.0301 | 25.0455 | 25.0611 | 25.0768 | 25.0928 | 25.109 | 25.1254 | 25.142 | 25.1587 | 25.1756 | 25.1927 | 25.21 | 25.2274 | 25.245 | 25.2628 | 25.2807 | 25.2987 | 25.3169 | 25.3353
1610 | 25.8248 | 25.4138 | 0.411 | 25.3331 | 25.4138 | 25.4349 | 25.4561 | 25.4773 | 25.4986 | 25.5199 | 25.5413 | 25.5628 | 25.5843 | 25.6059 | 25.6276 | 25.6493 | 25.6711 | 25.6929 | 25.7147 | 25.7367 | 25.7586 | 25.7807 | 25.8027 | 25.8248 | 25.0148 | 25.0298 | 25.0451 | 25.0605 | 25.0762 | 25.0921 | 25.1082 | 25.1244 | 25.1409 | 25.1575 | 25.1743 | 25.1913 | 25.2085 | 25.2258 | 25.2433 | 25.261 | 25.2788 | 25.2967 | 25.3148 | 25.3331
1611 | 25.8202 | 25.4103 | 0.40997 | 25.3309 | 25.4103 | 25.4313 | 25.4524 | 25.4735 | 25.4947 | 25.516 | 25.5374 | 25.5588 | 25.5803 | 25.6018 | 25.6234 | 25.6451 | 25.6668 | 25.6885 | 25.7103 | 25.7322 | 25.7541 | 25.7761 | 25.7982 | 25.8202 | 25.0147 | 25.0296 | 25.0447 | 25.06 | 25.0756 | 25.0914 | 25.1073 | 25.1235 | 25.1398 | 25.1563 | 25.173 | 25.1899 | 25.207 | 25.2242 | 25.2416 | 25.2592 | 25.2769 | 25.2947 | 25.3127 | 25.3309
1612 | 25.8156 | 25.4067 | 0.40893 | 25.3287 | 25.4067 | 25.4276 | 25.4487 | 25.4698 | 25.4909 | 25.5121 | 25.5334 | 25.5548 | 25.5762 | 25.5977 | 25.6192 | 25.6408 | 25.6625 | 25.6842 | 25.706 | 25.7278 | 25.7497 | 25.7716 | 25.7936 | 25.8156 | 25.0146 | 25.0293 | 25.0443 | 25.0596 | 25.075 | 25.0906 | 25.1065 | 25.1225 | 25.1387 | 25.1552 | 25.1718 | 25.1885 | 25.2055 | 25.2226 | 25.2399 | 25.2574 | 25.275 | 25.2928 | 25.3107 | 25.3287
1613 | 25.8111 | 25.4032 | 0.40788 | 25.3266 | 25.4032 | 25.4241 | 25.445 | 25.466 | 25.4871 | 25.5083 | 25.5295 | 25.5508 | 25.5722 | 25.5936 | 25.6151 | 25.6367 | 25.6583 | 25.6799 | 25.7016 | 25.7234 | 25.7453 | 25.7671 | 25.7891 | 25.8111 | 25.0144 | 25.0291 | 25.044 | 25.0591 | 25.0744 | 25.0899 | 25.1056 | 25.1216 | 25.1377 | 25.154 | 25.1705 | 25.1872 | 25.204 | 25.221 | 25.2382 | 25.2556 | 25.2731 | 25.2908 | 25.3086 | 25.3266
1614 | 25.8065 | 25.3997 | 0.40683 | 25.3245 | 25.3997 | 25.4205 | 25.4414 | 25.4623 | 25.4834 | 25.5045 | 25.5256 | 25.5469 | 25.5682 | 25.5896 | 25.611 | 25.6325 | 25.654 | 25.6757 | 25.6973 | 25.7191 | 25.7408 | 25.7627 | 25.7846 | 25.8065 | 25.0143 | 25.0288 | 25.0436 | 25.0586 | 25.0738 | 25.0892 | 25.1048 | 25.1206 | 25.1366 | 25.1528 | 25.1692 | 25.1858 | 25.2025 | 25.2195 | 25.2366 | 25.2538 | 25.2713 | 25.2888 | 25.3066 | 25.3245
1615 | 25.802 | 25.3962 | 0.40576 | 25.3223 | 25.3962 | 25.417 | 25.4378 | 25.4587 | 25.4796 | 25.5007 | 25.5218 | 25.543 | 25.5642 | 25.5855 | 25.6069 | 25.6283 | 25.6499 | 25.6714 | 25.693 | 25.7147 | 25.7364 | 25.7582 | 25.7801 | 25.802 | 25.0142 | 25.0286 | 25.0432 | 25.0581 | 25.0732 | 25.0885 | 25.104 | 25.1197 | 25.1356 | 25.1517 | 25.168 | 25.1844 | 25.2011 | 25.2179 | 25.2349 | 25.2521 | 25.2694 | 25.2869 | 25.3045 | 25.3223
1616 | 25.7975 | 25.3928 | 0.40468 | 25.3202 | 25.3928 | 25.4135 | 25.4342 | 25.455 | 25.4759 | 25.4969 | 25.518 | 25.5391 | 25.5603 | 25.5815 | 25.6029 | 25.6242 | 25.6457 | 25.6672 | 25.6888 | 25.7104 | 25.7321 | 25.7538 | 25.7756 | 25.7975 | 25.0141 | 25.0283 | 25.0429 | 25.0576 | 25.0726 | 25.0878 | 25.1032 | 25.1187 | 25.1345 | 25.1505 | 25.1667 | 25.1831 | 25.1996 | 25.2164 | 25.2333 | 25.2503 | 25.2676 | 25.285 | 25.3025 | 25.3202
1617 | 25.793 | 25.3894 | 0.40359 | 25.3181 | 25.3894 | 25.41 | 25.4307 | 25.4514 | 25.4723 | 25.4932 | 25.5142 | 25.5352 | 25.5564 | 25.5776 | 25.5988 | 25.6201 | 25.6415 | 25.663 | 25.6845 | 25.7061 | 25.7277 | 25.7494 | 25.7712 | 25.793 | 25.0139 | 25.0281 | 25.0425 | 25.0571 | 25.072 | 25.0871 | 25.1023 | 25.1178 | 25.1335 | 25.1494 | 25.1655 | 25.1817 | 25.1982 | 25.2148 | 25.2316 | 25.2486 | 25.2657 | 25.2831 | 25.3005 | 25.3181
1618 | 25.7885 | 25.386 | 0.40249 | 25.3161 | 25.386 | 25.4066 | 25.4272 | 25.4479 | 25.4686 | 25.4895 | 25.5104 | 25.5314 | 25.5525 | 25.5736 | 25.5948 | 25.6161 | 25.6374 | 25.6588 | 25.6803 | 25.7018 | 25.7234 | 25.7451 | 25.7668 | 25.7885 | 25.0138 | 25.0279 | 25.0421 | 25.0567 | 25.0714 | 25.0864 | 25.1015 | 25.1169 | 25.1325 | 25.1483 | 25.1643 | 25.1804 | 25.1968 | 25.2133 | 25.23 | 25.2469 | 25.2639 | 25.2811 | 25.2985 | 25.3161
1619 | 25.7841 | 25.3827 | 0.40138 | 25.314 | 25.3827 | 25.4031 | 25.4237 | 25.4443 | 25.465 | 25.4858 | 25.5067 | 25.5276 | 25.5486 | 25.5697 | 25.5908 | 25.612 | 25.6333 | 25.6547 | 25.6761 | 25.6976 | 25.7191 | 25.7407 | 25.7624 | 25.7841 | 25.0137 | 25.0276 | 25.0418 | 25.0562 | 25.0708 | 25.0857 | 25.1007 | 25.116 | 25.1315 | 25.1472 | 25.163 | 25.1791 | 25.1953 | 25.2118 | 25.2284 | 25.2452 | 25.2621 | 25.2793 | 25.2965 | 25.314
1620 | 25.7797 | 25.3794 | 0.40027 | 25.3119 | 25.3794 | 25.3998 | 25.4202 | 25.4408 | 25.4614 | 25.4822 | 25.5029 | 25.5238 | 25.5448 | 25.5658 | 25.5869 | 25.608 | 25.6293 | 25.6506 | 25.6719 | 25.6933 | 25.7148 | 25.7364 | 25.758 | 25.7797 | 25.0136 | 25.0274 | 25.0414 | 25.0557 | 25.0702 | 25.085 | 25.0999 | 25.1151 | 25.1305 | 25.146 | 25.1618 | 25.1778 | 25.1939 | 25.2103 | 25.2268 | 25.2435 | 25.2603 | 25.2774 | 25.2946 | 25.3119
1621 | 25.7752 | 25.3761 | 0.39914 | 25.3099 | 25.3761 | 25.3964 | 25.4168 | 25.4373 | 25.4579 | 25.4785 | 25.4993 | 25.5201 | 25.541 | 25.5619 | 25.5829 | 25.604 | 25.6252 | 25.6465 | 25.6678 | 25.6891 | 25.7106 | 25.7321 | 25.7536 | 25.7752 | 25.0135 | 25.0272 | 25.0411 | 25.0553 | 25.0697 | 25.0843 | 25.0992 | 25.1142 | 25.1295 | 25.1449 | 25.1606 | 25.1765 | 25.1925 | 25.2088 | 25.2252 | 25.2418 | 25.2586 | 25.2755 | 25.2926 | 25.3099
1622 | 25.7709 | 25.3729 | 0.39801 | 25.3079 | 25.3729 | 25.3931 | 25.4134 | 25.4338 | 25.4543 | 25.4749 | 25.4956 | 25.5163 | 25.5372 | 25.5581 | 25.579 | 25.6001 | 25.6212 | 25.6424 | 25.6636 | 25.685 | 25.7063 | 25.7278 | 25.7493 | 25.7709 | 25.0133 | 25.0269 | 25.0408 | 25.0548 | 25.0691 | 25.0836 | 25.0984 | 25.1133 | 25.1285 | 25.1439 | 25.1594 | 25.1752 | 25.1911 | 25.2073 | 25.2236 | 25.2401 | 25.2568 | 25.2737 | 25.2907 | 25.3079
1623 | 25.7665 | 25.3696 | 0.39687 | 25.3058 | 25.3696 | 25.3898 | 25.4101 | 25.4304 | 25.4508 | 25.4714 | 25.492 | 25.5126 | 25.5334 | 25.5542 | 25.5752 | 25.5961 | 25.6172 | 25.6383 | 25.6595 | 25.6808 | 25.7021 | 25.7235 | 25.745 | 25.7665 | 25.0132 | 25.0267 | 25.0404 | 25.0544 | 25.0686 | 25.083 | 25.0976 | 25.1124 | 25.1275 | 25.1428 | 25.1582 | 25.1739 | 25.1898 | 25.2058 | 25.222 | 25.2385 | 25.2551 | 25.2718 | 25.2887 | 25.3058
1624 | 25.7622 | 25.3665 | 0.39572 | 25.3038 | 25.3665 | 25.3865 | 25.4067 | 25.427 | 25.4474 | 25.4678 | 25.4884 | 25.509 | 25.5297 | 25.5504 | 25.5713 | 25.5922 | 25.6132 | 25.6343 | 25.6554 | 25.6767 | 25.6979 | 25.7193 | 25.7407 | 25.7622 | 25.0131 | 25.0265 | 25.0401 | 25.0539 | 25.068 | 25.0823 | 25.0968 | 25.1116 | 25.1265 | 25.1417 | 25.1571 | 25.1726 | 25.1884 | 25.2044 | 25.2205 | 25.2368 | 25.2533 | 25.27 | 25.2868 | 25.3038
1625 | 25.7579 | 25.3633 | 0.39456 | 25.3018 | 25.3633 | 25.3833 | 25.4034 | 25.4236 | 25.4439 | 25.4643 | 25.4848 | 25.5053 | 25.526 | 25.5467 | 25.5675 | 25.5883 | 25.6093 | 25.6303 | 25.6514 | 25.6725 | 25.6938 | 25.7151 | 25.7364 | 25.7579 | 25.013 | 25.0262 | 25.0397 | 25.0535 | 25.0674 | 25.0816 | 25.0961 | 25.1107 | 25.1256 | 25.1406 | 25.1559 | 25.1714 | 25.187 | 25.2029 | 25.2189 | 25.2352 | 25.2516 | 25.2682 | 25.2849 | 25.3018
1626 | 25.7536 | 25.3602 | 0.39339 | 25.2999 | 25.3602 | 25.3801 | 25.4001 | 25.4203 | 25.4405 | 25.4608 | 25.4812 | 25.5017 | 25.5223 | 25.5429 | 25.5637 | 25.5845 | 25.6054 | 25.6263 | 25.6474 | 25.6685 | 25.6896 | 25.7109 | 25.7322 | 25.7536 | 25.0129 | 25.026 | 25.0394 | 25.053 | 25.0669 | 25.081 | 25.0953 | 25.1098 | 25.1246 | 25.1396 | 25.1547 | 25.1701 | 25.1857 | 25.2015 | 25.2174 | 25.2335 | 25.2499 | 25.2664 | 25.283 | 25.2999
1627 | 25.7493 | 25.3571 | 0.39222 | 25.2979 | 25.3571 | 25.3769 | 25.3969 | 25.417 | 25.4371 | 25.4574 | 25.4777 | 25.4981 | 25.5186 | 25.5392 | 25.5599 | 25.5806 | 25.6015 | 25.6224 | 25.6433 | 25.6644 | 25.6855 | 25.7067 | 25.728 | 25.7493 | 25.0128 | 25.0258 | 25.0391 | 25.0526 | 25.0664 | 25.0803 | 25.0946 | 25.109 | 25.1237 | 25.1385 | 25.1536 | 25.1689 | 25.1844 | 25.2 | 25.2159 | 25.2319 | 25.2482 | 25.2646 | 25.2811 | 25.2979
1628 | 25.745 | 25.354 | 0.39104 | 25.2959 | 25.354 | 25.3738 | 25.3937 | 25.4137 | 25.4338 | 25.4539 | 25.4742 | 25.4946 | 25.515 | 25.5355 | 25.5561 | 25.5768 | 25.5976 | 25.6184 | 25.6393 | 25.6603 | 25.6814 | 25.7025 | 25.7238 | 25.745 | 25.0127 | 25.0256 | 25.0388 | 25.0522 | 25.0658 | 25.0797 | 25.0938 | 25.1082 | 25.1227 | 25.1375 | 25.1525 | 25.1676 | 25.183 | 25.1986 | 25.2144 | 25.2303 | 25.2465 | 25.2628 | 25.2793 | 25.2959
1629 | 25.7408 | 25.3509 | 0.38985 | 25.294 | 25.3509 | 25.3707 | 25.3905 | 25.4104 | 25.4304 | 25.4505 | 25.4707 | 25.491 | 25.5114 | 25.5318 | 25.5524 | 25.573 | 25.5937 | 25.6145 | 25.6354 | 25.6563 | 25.6773 | 25.6984 | 25.7196 | 25.7408 | 25.0126 | 25.0254 | 25.0384 | 25.0517 | 25.0653 | 25.0791 | 25.0931 | 25.1073 | 25.1218 | 25.1364 | 25.1513 | 25.1664 | 25.1817 | 25.1972 | 25.2129 | 25.2287 | 25.2448 | 25.261 | 25.2774 | 25.294
1630 | 25.7366 | 25.3479 | 0.38866 | 25.2921 | 25.3479 | 25.3676 | 25.3873 | 25.4072 | 25.4271 | 25.4471 | 25.4673 | 25.4875 | 25.5078 | 25.5282 | 25.5487 | 25.5693 | 25.5899 | 25.6106 | 25.6314 | 25.6523 | 25.6733 | 25.6943 | 25.7154 | 25.7366 | 25.0124 | 25.0252 | 25.0381 | 25.0513 | 25.0648 | 25.0784 | 25.0923 | 25.1065 | 25.1208 | 25.1354 | 25.1502 | 25.1652 | 25.1804 | 25.1958 | 25.2114 | 25.2271 | 25.2431 | 25.2592 | 25.2756 | 25.2921
1631 | 25.7324 | 25.3449 | 0.38746 | 25.2901 | 25.3449 | 25.3645 | 25.3842 | 25.4039 | 25.4238 | 25.4438 | 25.4638 | 25.484 | 25.5042 | 25.5246 | 25.545 | 25.5655 | 25.5861 | 25.6068 | 25.6275 | 25.6483 | 25.6692 | 25.6902 | 25.7113 | 25.7324 | 25.0123 | 25.0249 | 25.0378 | 25.0509 | 25.0642 | 25.0778 | 25.0916 | 25.1057 | 25.1199 | 25.1344 | 25.1491 | 25.164 | 25.1791 | 25.1944 | 25.2099 | 25.2256 | 25.2414 | 25.2575 | 25.2737 | 25.2901
1632 | 25.7282 | 25.342 | 0.38625 | 25.2882 | 25.342 | 25.3615 | 25.3811 | 25.4008 | 25.4206 | 25.4405 | 25.4605 | 25.4805 | 25.5007 | 25.521 | 25.5413 | 25.5618 | 25.5823 | 25.6029 | 25.6236 | 25.6444 | 25.6652 | 25.6862 | 25.7072 | 25.7282 | 25.0122 | 25.0247 | 25.0375 | 25.0505 | 25.0637 | 25.0772 | 25.0909 | 25.1048 | 25.119 | 25.1334 | 25.148 | 25.1628 | 25.1778 | 25.193 | 25.2084 | 25.224 | 25.2398 | 25.2558 | 25.2719 | 25.2882
1633 | 25.7241 | 25.339 | 0.38504 | 25.2863 | 25.339 | 25.3585 | 25.378 | 25.3976 | 25.4173 | 25.4372 | 25.4571 | 25.4771 | 25.4972 | 25.5174 | 25.5377 | 25.5581 | 25.5786 | 25.5991 | 25.6197 | 25.6405 | 25.6612 | 25.6821 | 25.7031 | 25.7241 | 25.0121 | 25.0245 | 25.0372 | 25.0501 | 25.0632 | 25.0766 | 25.0902 | 25.104 | 25.1181 | 25.1324 | 25.1469 | 25.1616 | 25.1765 | 25.1916 | 25.207 | 25.2225 | 25.2382 | 25.254 | 25.2701 | 25.2863
1634 | 25.7199 | 25.3361 | 0.38382 | 25.2845 | 25.3361 | 25.3555 | 25.3749 | 25.3945 | 25.4141 | 25.4339 | 25.4537 | 25.4737 | 25.4937 | 25.5139 | 25.5341 | 25.5544 | 25.5748 | 25.5953 | 25.6159 | 25.6365 | 25.6573 | 25.6781 | 25.699 | 25.7199 | 25.012 | 25.0243 | 25.0369 | 25.0497 | 25.0627 | 25.076 | 25.0895 | 25.1032 | 25.1172 | 25.1314 | 25.1458 | 25.1604 | 25.1752 | 25.1903 | 25.2055 | 25.2209 | 25.2365 | 25.2523 | 25.2683 | 25.2845
1635 | 25.7158 | 25.3332 | 0.38259 | 25.2826 | 25.3332 | 25.3525 | 25.3719 | 25.3914 | 25.4109 | 25.4306 | 25.4504 | 25.4703 | 25.4903 | 25.5103 | 25.5305 | 25.5508 | 25.5711 | 25.5915 | 25.6121 | 25.6327 | 25.6533 | 25.6741 | 25.6949 | 25.7158 | 25.0119 | 25.0241 | 25.0365 | 25.0492 | 25.0622 | 25.0754 | 25.0888 | 25.1024 | 25.1163 | 25.1304 | 25.1447 | 25.1592 | 25.174 | 25.1889 | 25.2041 | 25.2194 | 25.2349 | 25.2506 | 25.2665 | 25.2826
1636 | 25.7118 | 25.3304 | 0.38136 | 25.2807 | 25.3304 | 25.3496 | 25.3689 | 25.3883 | 25.4078 | 25.4274 | 25.4471 | 25.4669 | 25.4868 | 25.5068 | 25.527 | 25.5471 | 25.5674 | 25.5878 | 25.6083 | 25.6288 | 25.6494 | 25.6701 | 25.6909 | 25.7118 | 25.0118 | 25.0239 | 25.0362 | 25.0488 | 25.0617 | 25.0748 | 25.0881 | 25.1016 | 25.1154 | 25.1294 | 25.1436 | 25.1581 | 25.1727 | 25.1876 | 25.2026 | 25.2179 | 25.2333 | 25.2489 | 25.2648 | 25.2807
1637 | 25.7077 | 25.3276 | 0.38012 | 25.2789 | 25.3276 | 25.3467 | 25.3659 | 25.3852 | 25.4047 | 25.4242 | 25.4438 | 25.4636 | 25.4834 | 25.5034 | 25.5234 | 25.5435 | 25.5638 | 25.5841 | 25.6045 | 25.6249 | 25.6455 | 25.6662 | 25.6869 | 25.7077 | 25.0117 | 25.0237 | 25.0359 | 25.0484 | 25.0612 | 25.0742 | 25.0874 | 25.1009 | 25.1145 | 25.1285 | 25.1426 | 25.1569 | 25.1715 | 25.1862 | 25.2012 | 25.2164 | 25.2317 | 25.2473 | 25.263 | 25.2789
1638 | 25.7036 | 25.3248 | 0.37888 | 25.2771 | 25.3248 | 25.3438 | 25.3629 | 25.3822 | 25.4015 | 25.421 | 25.4406 | 25.4603 | 25.48 | 25.4999 | 25.5199 | 25.54 | 25.5601 | 25.5804 | 25.6007 | 25.6211 | 25.6416 | 25.6622 | 25.6829 | 25.7036 | 25.0116 | 25.0235 | 25.0356 | 25.048 | 25.0607 | 25.0736 | 25.0867 | 25.1001 | 25.1137 | 25.1275 | 25.1415 | 25.1558 | 25.1703 | 25.1849 | 25.1998 | 25.2149 | 25.2301 | 25.2456 | 25.2612 | 25.2771
1639 | 25.6996 | 25.322 | 0.37763 | 25.2753 | 25.322 | 25.3409 | 25.36 | 25.3792 | 25.3985 | 25.4179 | 25.4374 | 25.457 | 25.4767 | 25.4965 | 25.5164 | 25.5364 | 25.5565 | 25.5767 | 25.597 | 25.6173 | 25.6378 | 25.6583 | 25.6789 | 25.6996 | 25.0115 | 25.0233 | 25.0354 | 25.0477 | 25.0602 | 25.073 | 25.086 | 25.0993 | 25.1128 | 25.1265 | 25.1405 | 25.1546 | 25.169 | 25.1836 | 25.1984 | 25.2134 | 25.2286 | 25.2439 | 25.2595 | 25.2753
1640 | 25.6956 | 25.3192 | 0.37638 | 25.2734 | 25.3192 | 25.3381 | 25.3571 | 25.3762 | 25.3954 | 25.4147 | 25.4342 | 25.4537 | 25.4734 | 25.4931 | 25.5129 | 25.5329 | 25.5529 | 25.573 | 25.5932 | 25.6136 | 25.6339 | 25.6544 | 25.675 | 25.6956 | 25.0114 | 25.0231 | 25.0351 | 25.0473 | 25.0597 | 25.0724 | 25.0854 | 25.0985 | 25.112 | 25.1256 | 25.1394 | 25.1535 | 25.1678 | 25.1823 | 25.197 | 25.2119 | 25.227 | 25.2423 | 25.2578 | 25.2734
1641 | 25.6916 | 25.3165 | 0.37512 | 25.2717 | 25.3165 | 25.3353 | 25.3542 | 25.3732 | 25.3924 | 25.4116 | 25.431 | 25.4505 | 25.47 | 25.4897 | 25.5095 | 25.5294 | 25.5493 | 25.5694 | 25.5896 | 25.6098 | 25.6301 | 25.6505 | 25.6711 | 25.6916 | 25.0113 | 25.0229 | 25.0348 | 25.0469 | 25.0592 | 25.0718 | 25.0847 | 25.0978 | 25.1111 | 25.1246 | 25.1384 | 25.1524 | 25.1666 | 25.181 | 25.1956 | 25.2104 | 25.2255 | 25.2407 | 25.2561 | 25.2717
1642 | 25.6877 | 25.3138 | 0.37386 | 25.2699 | 25.3138 | 25.3325 | 25.3514 | 25.3703 | 25.3894 | 25.4086 | 25.4278 | 25.4472 | 25.4667 | 25.4864 | 25.5061 | 25.5259 | 25.5458 | 25.5658 | 25.5859 | 25.6061 | 25.6263 | 25.6467 | 25.6671 | 25.6877 | 25.0112 | 25.0227 | 25.0345 | 25.0465 | 25.0588 | 25.0713 | 25.084 | 25.097 | 25.1103 | 25.1237 | 25.1374 | 25.1513 | 25.1654 | 25.1797 | 25.1943 | 25.209 | 25.2239 | 25.239 | 25.2544 | 25.2699
1643 | 25.6837 | 25.3111 | 0.37259 | 25.2681 | 25.3111 | 25.3298 | 25.3485 | 25.3674 | 25.3864 | 25.4055 | 25.4247 | 25.444 | 25.4635 | 25.483 | 25.5027 | 25.5224 | 25.5423 | 25.5622 | 25.5822 | 25.6024 | 25.6226 | 25.6429 | 25.6633 | 25.6837 | 25.0111 | 25.0225 | 25.0342 | 25.0461 | 25.0583 | 25.0707 | 25.0834 | 25.0963 | 25.1094 | 25.1228 | 25.1364 | 25.1502 | 25.1642 | 25.1785 | 25.1929 | 25.2075 | 25.2224 | 25.2374 | 25.2527 | 25.2681
1644 | 25.6798 | 25.3085 | 0.37132 | 25.2663 | 25.3085 | 25.327 | 25.3457 | 25.3645 | 25.3834 | 25.4025 | 25.4216 | 25.4409 | 25.4602 | 25.4797 | 25.4993 | 25.519 | 25.5387 | 25.5586 | 25.5786 | 25.5987 | 25.6188 | 25.6391 | 25.6594 | 25.6798 | 25.011 | 25.0223 | 25.0339 | 25.0457 | 25.0578 | 25.0702 | 25.0827 | 25.0955 | 25.1086 | 25.1219 | 25.1354 | 25.1491 | 25.163 | 25.1772 | 25.1915 | 25.2061 | 25.2209 | 25.2358 | 25.251 | 25.2663
1645 | 25.6759 | 25.3059 | 0.37005 | 25.2646 | 25.3059 | 25.3243 | 25.3429 | 25.3617 | 25.3805 | 25.3995 | 25.4185 | 25.4377 | 25.457 | 25.4764 | 25.4959 | 25.5156 | 25.5353 | 25.5551 | 25.575 | 25.595 | 25.6151 | 25.6353 | 25.6556 | 25.6759 | 25.0109 | 25.0222 | 25.0336 | 25.0454 | 25.0574 | 25.0696 | 25.0821 | 25.0948 | 25.1078 | 25.121 | 25.1344 | 25.148 | 25.1619 | 25.1759 | 25.1902 | 25.2047 | 25.2194 | 25.2343 | 25.2493 | 25.2646
1646 | 25.672 | 25.3033 | 0.36877 | 25.2629 | 25.3033 | 25.3217 | 25.3402 | 25.3588 | 25.3776 | 25.3965 | 25.4155 | 25.4346 | 25.4538 | 25.4732 | 25.4926 | 25.5122 | 25.5318 | 25.5516 | 25.5714 | 25.5913 | 25.6114 | 25.6315 | 25.6517 | 25.672 | 25.0109 | 25.022 | 25.0334 | 25.045 | 25.0569 | 25.069 | 25.0814 | 25.0941 | 25.1069 | 25.1201 | 25.1334 | 25.1469 | 25.1607 | 25.1747 | 25.1889 | 25.2033 | 25.2179 | 25.2327 | 25.2477 | 25.2629
1647 | 25.6682 | 25.3007 | 0.36749 | 25.2611 | 25.3007 | 25.319 | 25.3375 | 25.356 | 25.3747 | 25.3935 | 25.4125 | 25.4315 | 25.4507 | 25.4699 | 25.4893 | 25.5088 | 25.5284 | 25.5481 | 25.5678 | 25.5877 | 25.6077 | 25.6278 | 25.6479 | 25.6682 | 25.0108 | 25.0218 | 25.0331 | 25.0446 | 25.0564 | 25.0685 | 25.0808 | 25.0934 | 25.1061 | 25.1192 | 25.1324 | 25.1459 | 25.1595 | 25.1734 | 25.1876 | 25.2019 | 25.2164 | 25.2311 | 25.246 | 25.2611
1648 | 25.6644 | 25.2981 | 0.3662 | 25.2594 | 25.2981 | 25.3164 | 25.3347 | 25.3532 | 25.3719 | 25.3906 | 25.4094 | 25.4284 | 25.4475 | 25.4667 | 25.486 | 25.5054 | 25.525 | 25.5446 | 25.5643 | 25.5841 | 25.604 | 25.6241 | 25.6442 | 25.6644 | 25.0107 | 25.0216 | 25.0328 | 25.0443 | 25.056 | 25.068 | 25.0802 | 25.0926 | 25.1053 | 25.1183 | 25.1314 | 25.1448 | 25.1584 | 25.1722 | 25.1862 | 25.2005 | 25.2149 | 25.2296 | 25.2444 | 25.2594
1649 | 25.6605 | 25.2956 | 0.36491 | 25.2577 | 25.2956 | 25.3138 | 25.3321 | 25.3505 | 25.369 | 25.3877 | 25.4065 | 25.4254 | 25.4444 | 25.4635 | 25.4828 | 25.5021 | 25.5216 | 25.5411 | 25.5608 | 25.5805 | 25.6004 | 25.6203 | 25.6404 | 25.6605 | 25.0106 | 25.0214 | 25.0325 | 25.0439 | 25.0555 | 25.0674 | 25.0796 | 25.0919 | 25.1045 | 25.1174 | 25.1305 | 25.1437 | 25.1573 | 25.171 | 25.1849 | 25.1991 | 25.2135 | 25.228 | 25.2428 | 25.2577
1650 | 25.6567 | 25.2931 | 0.36362 | 25.256 | 25.2931 | 25.3112 | 25.3294 | 25.3477 | 25.3662 | 25.3848 | 25.4035 | 25.4223 | 25.4413 | 25.4603 | 25.4795 | 25.4988 | 25.5182 | 25.5377 | 25.5573 | 25.577 | 25.5968 | 25.6167 | 25.6367 | 25.6567 | 25.0105 | 25.0212 | 25.0323 | 25.0436 | 25.0551 | 25.0669 | 25.0789 | 25.0912 | 25.1037 | 25.1165 | 25.1295 | 25.1427 | 25.1561 | 25.1698 | 25.1837 | 25.1977 | 25.212 | 25.2265 | 25.2412 | 25.256
1651 | 25.653 | 25.2906 | 0.36232 | 25.2543 | 25.2906 | 25.3086 | 25.3268 | 25.345 | 25.3634 | 25.3819 | 25.4006 | 25.4193 | 25.4382 | 25.4572 | 25.4763 | 25.4955 | 25.5148 | 25.5343 | 25.5538 | 25.5734 | 25.5932 | 25.613 | 25.6329 | 25.653 | 25.0104 | 25.0211 | 25.032 | 25.0432 | 25.0547 | 25.0664 | 25.0783 | 25.0905 | 25.103 | 25.1156 | 25.1285 | 25.1417 | 25.155 | 25.1686 | 25.1824 | 25.1964 | 25.2106 | 25.225 | 25.2396 | 25.2543
1652 | 25.6492 | 25.2882 | 0.36102 | 25.2527 | 25.2882 | 25.3061 | 25.3241 | 25.3423 | 25.3606 | 25.3791 | 25.3976 | 25.4163 | 25.4351 | 25.4541 | 25.4731 | 25.4922 | 25.5115 | 25.5309 | 25.5503 | 25.5699 | 25.5896 | 25.6094 | 25.6292 | 25.6492 | 25.0103 | 25.0209 | 25.0317 | 25.0429 | 25.0542 | 25.0658 | 25.0777 | 25.0898 | 25.1022 | 25.1148 | 25.1276 | 25.1406 | 25.1539 | 25.1674 | 25.1811 | 25.195 | 25.2091 | 25.2234 | 25.238 | 25.2527
1653 | 25.6455 | 25.2858 | 0.35972 | 25.251 | 25.2858 | 25.3036 | 25.3216 | 25.3397 | 25.3579 | 25.3763 | 25.3948 | 25.4134 | 25.4321 | 25.451 | 25.4699 | 25.489 | 25.5082 | 25.5275 | 25.5469 | 25.5664 | 25.586 | 25.6058 | 25.6256 | 25.6455 | 25.0102 | 25.0207 | 25.0315 | 25.0425 | 25.0538 | 25.0653 | 25.0771 | 25.0891 | 25.1014 | 25.1139 | 25.1267 | 25.1396 | 25.1528 | 25.1662 | 25.1798 | 25.1937 | 25.2077 | 25.2219 | 25.2364 | 25.251
1654 | 25.6418 | 25.2833 | 0.35841 | 25.2494 | 25.2833 | 25.3011 | 25.319 | 25.337 | 25.3552 | 25.3735 | 25.3919 | 25.4104 | 25.4291 | 25.4479 | 25.4668 | 25.4858 | 25.5049 | 25.5242 | 25.5435 | 25.5629 | 25.5825 | 25.6022 | 25.6219 | 25.6418 | 25.0101 | 25.0205 | 25.0312 | 25.0422 | 25.0534 | 25.0648 | 25.0765 | 25.0885 | 25.1006 | 25.1131 | 25.1257 | 25.1386 | 25.1517 | 25.165 | 25.1786 | 25.1923 | 25.2063 | 25.2205 | 25.2348 | 25.2494
1655 | 25.6381 | 25.281 | 0.35711 | 25.2477 | 25.281 | 25.2986 | 25.3164 | 25.3344 | 25.3525 | 25.3707 | 25.389 | 25.4075 | 25.4261 | 25.4448 | 25.4636 | 25.4826 | 25.5016 | 25.5208 | 25.5401 | 25.5595 | 25.579 | 25.5986 | 25.6183 | 25.6381 | 25.0101 | 25.0204 | 25.031 | 25.0418 | 25.0529 | 25.0643 | 25.0759 | 25.0878 | 25.0999 | 25.1122 | 25.1248 | 25.1376 | 25.1506 | 25.1639 | 25.1773 | 25.191 | 25.2049 | 25.219 | 25.2333 | 25.2477
1656 | 25.6344 | 25.2786 | 0.3558 | 25.2461 | 25.2786 | 25.2962 | 25.3139 | 25.3318 | 25.3498 | 25.3679 | 25.3862 | 25.4046 | 25.4231 | 25.4418 | 25.4605 | 25.4794 | 25.4984 | 25.5175 | 25.5367 | 25.5561 | 25.5755 | 25.595 | 25.6147 | 25.6344 | 25.01 | 25.0202 | 25.0307 | 25.0415 | 25.0525 | 25.0638 | 25.0753 | 25.0871 | 25.0991 | 25.1114 | 25.1239 | 25.1366 | 25.1496 | 25.1627 | 25.1761 | 25.1897 | 25.2035 | 25.2175 | 25.2317 | 25.2461
1657 | 25.6307 | 25.2763 | 0.35448 | 25.2445 | 25.2763 | 25.2938 | 25.3114 | 25.3292 | 25.3471 | 25.3652 | 25.3834 | 25.4017 | 25.4202 | 25.4387 | 25.4574 | 25.4763 | 25.4952 | 25.5142 | 25.5334 | 25.5526 | 25.572 | 25.5915 | 25.6111 | 25.6307 | 25.0099 | 25.02 | 25.0305 | 25.0412 | 25.0521 | 25.0633 | 25.0748 | 25.0865 | 25.0984 | 25.1106 | 25.123 | 25.1356 | 25.1485 | 25.1616 | 25.1749 | 25.1884 | 25.2021 | 25.216 | 25.2302 | 25.2445
1658 | 25.6271 | 25.2739 | 0.35317 | 25.2429 | 25.2739 | 25.2914 | 25.3089 | 25.3267 | 25.3445 | 25.3625 | 25.3806 | 25.3989 | 25.4172 | 25.4358 | 25.4544 | 25.4731 | 25.492 | 25.511 | 25.5301 | 25.5493 | 25.5686 | 25.588 | 25.6075 | 25.6271 | 25.0098 | 25.0199 | 25.0302 | 25.0408 | 25.0517 | 25.0628 | 25.0742 | 25.0858 | 25.0977 | 25.1097 | 25.1221 | 25.1346 | 25.1474 | 25.1604 | 25.1737 | 25.1871 | 25.2007 | 25.2146 | 25.2286 | 25.2429
1659 | 25.6235 | 25.2716 | 0.35185 | 25.2413 | 25.2716 | 25.289 | 25.3065 | 25.3241 | 25.3419 | 25.3598 | 25.3779 | 25.396 | 25.4143 | 25.4328 | 25.4513 | 25.47 | 25.4888 | 25.5077 | 25.5267 | 25.5459 | 25.5651 | 25.5845 | 25.6039 | 25.6235 | 25.0097 | 25.0197 | 25.03 | 25.0405 | 25.0513 | 25.0623 | 25.0736 | 25.0851 | 25.0969 | 25.1089 | 25.1212 | 25.1337 | 25.1464 | 25.1593 | 25.1724 | 25.1858 | 25.1994 | 25.2132 | 25.2271 | 25.2413
1660 | 25.6199 | 25.2694 | 0.35053 | 25.2397 | 25.2694 | 25.2866 | 25.304 | 25.3216 | 25.3393 | 25.3571 | 25.3751 | 25.3932 | 25.4115 | 25.4298 | 25.4483 | 25.4669 | 25.4856 | 25.5045 | 25.5235 | 25.5425 | 25.5617 | 25.581 | 25.6004 | 25.6199 | 25.0096 | 25.0195 | 25.0297 | 25.0402 | 25.0509 | 25.0618 | 25.073 | 25.0845 | 25.0962 | 25.1081 | 25.1203 | 25.1327 | 25.1453 | 25.1582 | 25.1712 | 25.1845 | 25.198 | 25.2117 | 25.2256 | 25.2397
1661 | 25.6163 | 25.2671 | 0.34921 | 25.2382 | 25.2671 | 25.2843 | 25.3016 | 25.3191 | 25.3367 | 25.3545 | 25.3724 | 25.3904 | 25.4086 | 25.4269 | 25.4453 | 25.4638 | 25.4825 | 25.5013 | 25.5202 | 25.5392 | 25.5583 | 25.5775 | 25.5969 | 25.6163 | 25.0096 | 25.0194 | 25.0295 | 25.0398 | 25.0505 | 25.0613 | 25.0725 | 25.0838 | 25.0955 | 25.1073 | 25.1194 | 25.1317 | 25.1443 | 25.1571 | 25.1701 | 25.1833 | 25.1967 | 25.2103 | 25.2241 | 25.2382
1662 | 25.6128 | 25.2649 | 0.34789 | 25.2366 | 25.2649 | 25.282 | 25.2992 | 25.3166 | 25.3342 | 25.3519 | 25.3697 | 25.3877 | 25.4058 | 25.424 | 25.4423 | 25.4608 | 25.4794 | 25.4981 | 25.5169 | 25.5359 | 25.5549 | 25.5741 | 25.5934 | 25.6128 | 25.0095 | 25.0192 | 25.0292 | 25.0395 | 25.0501 | 25.0609 | 25.0719 | 25.0832 | 25.0948 | 25.1065 | 25.1185 | 25.1308 | 25.1433 | 25.156 | 25.1689 | 25.182 | 25.1953 | 25.2089 | 25.2227 | 25.2366
1663 | 25.6092 | 25.2627 | 0.34656 | 25.2351 | 25.2627 | 25.2797 | 25.2969 | 25.3142 | 25.3317 | 25.3493 | 25.367 | 25.3849 | 25.4029 | 25.4211 | 25.4394 | 25.4578 | 25.4763 | 25.4949 | 25.5137 | 25.5326 | 25.5516 | 25.5707 | 25.5899 | 25.6092 | 25.0094 | 25.0191 | 25.029 | 25.0392 | 25.0497 | 25.0604 | 25.0714 | 25.0826 | 25.094 | 25.1057 | 25.1177 | 25.1298 | 25.1422 | 25.1549 | 25.1677 | 25.1808 | 25.194 | 25.2075 | 25.2212 | 25.2351
1664 | 25.6057 | 25.2605 | 0.34524 | 25.2335 | 25.2605 | 25.2774 | 25.2945 | 25.3118 | 25.3292 | 25.3467 | 25.3644 | 25.3822 | 25.4001 | 25.4182 | 25.4364 | 25.4548 | 25.4732 | 25.4918 | 25.5105 | 25.5293 | 25.5483 | 25.5673 | 25.5865 | 25.6057 | 25.0093 | 25.0189 | 25.0288 | 25.0389 | 25.0493 | 25.0599 | 25.0708 | 25.082 | 25.0933 | 25.105 | 25.1168 | 25.1289 | 25.1412 | 25.1538 | 25.1665 | 25.1795 | 25.1927 | 25.2061 | 25.2197 | 25.2335
1665 | 25.6022 | 25.2583 | 0.34391 | 25.232 | 25.2583 | 25.2752 | 25.2922 | 25.3094 | 25.3267 | 25.3441 | 25.3617 | 25.3795 | 25.3974 | 25.4154 | 25.4335 | 25.4518 | 25.4702 | 25.4887 | 25.5073 | 25.5261 | 25.5449 | 25.5639 | 25.583 | 25.6022 | 25.0092 | 25.0188 | 25.0285 | 25.0386 | 25.0489 | 25.0595 | 25.0703 | 25.0813 | 25.0926 | 25.1042 | 25.116 | 25.128 | 25.1402 | 25.1527 | 25.1654 | 25.1783 | 25.1914 | 25.2047 | 25.2183 | 25.232
1666 | 25.5987 | 25.2562 | 0.34258 | 25.2305 | 25.2562 | 25.2729 | 25.2899 | 25.307 | 25.3242 | 25.3416 | 25.3591 | 25.3768 | 25.3946 | 25.4125 | 25.4306 | 25.4488 | 25.4671 | 25.4856 | 25.5042 | 25.5228 | 25.5416 | 25.5606 | 25.5796 | 25.5987 | 25.0092 | 25.0186 | 25.0283 | 25.0383 | 25.0485 | 25.059 | 25.0697 | 25.0807 | 25.0919 | 25.1034 | 25.1151 | 25.1271 | 25.1392 | 25.1516 | 25.1642 | 25.1771 | 25.1901 | 25.2034 | 25.2168 | 25.2305
1667 | 25.5953 | 25.254 | 0.34125 | 25.229 | 25.254 | 25.2707 | 25.2876 | 25.3046 | 25.3218 | 25.3391 | 25.3565 | 25.3741 | 25.3919 | 25.4097 | 25.4277 | 25.4459 | 25.4641 | 25.4825 | 25.501 | 25.5196 | 25.5384 | 25.5572 | 25.5762 | 25.5953 | 25.0091 | 25.0184 | 25.0281 | 25.038 | 25.0481 | 25.0585 | 25.0692 | 25.0801 | 25.0913 | 25.1027 | 25.1143 | 25.1261 | 25.1382 | 25.1506 | 25.1631 | 25.1758 | 25.1888 | 25.202 | 25.2154 | 25.229
1668 | 25.5918 | 25.2519 | 0.33992 | 25.2275 | 25.2519 | 25.2685 | 25.2853 | 25.3023 | 25.3194 | 25.3366 | 25.354 | 25.3715 | 25.3891 | 25.4069 | 25.4249 | 25.4429 | 25.4611 | 25.4794 | 25.4979 | 25.5164 | 25.5351 | 25.5539 | 25.5728 | 25.5918 | 25.009 | 25.0183 | 25.0279 | 25.0377 | 25.0477 | 25.0581 | 25.0687 | 25.0795 | 25.0906 | 25.1019 | 25.1135 | 25.1252 | 25.1373 | 25.1495 | 25.162 | 25.1746 | 25.1875 | 25.2007 | 25.214 | 25.2275
1669 | 25.5884 | 25.2498 | 0.33859 | 25.226 | 25.2498 | 25.2664 | 25.2831 | 25.2999 | 25.317 | 25.3341 | 25.3514 | 25.3689 | 25.3865 | 25.4042 | 25.422 | 25.44 | 25.4582 | 25.4764 | 25.4948 | 25.5133 | 25.5319 | 25.5506 | 25.5695 | 25.5884 | 25.0089 | 25.0181 | 25.0276 | 25.0374 | 25.0474 | 25.0576 | 25.0681 | 25.0789 | 25.0899 | 25.1011 | 25.1126 | 25.1243 | 25.1363 | 25.1485 | 25.1608 | 25.1735 | 25.1863 | 25.1993 | 25.2126 | 25.226
1670 | 25.585 | 25.2478 | 0.33726 | 25.2245 | 25.2478 | 25.2642 | 25.2809 | 25.2976 | 25.3146 | 25.3317 | 25.3489 | 25.3663 | 25.3838 | 25.4014 | 25.4192 | 25.4371 | 25.4552 | 25.4734 | 25.4917 | 25.5101 | 25.5287 | 25.5473 | 25.5661 | 25.585 | 25.0089 | 25.018 | 25.0274 | 25.0371 | 25.047 | 25.0572 | 25.0676 | 25.0783 | 25.0892 | 25.1004 | 25.1118 | 25.1234 | 25.1353 | 25.1474 | 25.1597 | 25.1723 | 25.185 | 25.198 | 25.2112 | 25.2245
1671 | 25.5817 | 25.2457 | 0.33593 | 25.2231 | 25.2457 | 25.2621 | 25.2787 | 25.2954 | 25.3122 | 25.3292 | 25.3464 | 25.3637 | 25.3811 | 25.3987 | 25.4164 | 25.4343 | 25.4523 | 25.4704 | 25.4886 | 25.507 | 25.5255 | 25.5441 | 25.5628 | 25.5817 | 25.0088 | 25.0179 | 25.0272 | 25.0368 | 25.0466 | 25.0567 | 25.0671 | 25.0777 | 25.0886 | 25.0997 | 25.111 | 25.1226 | 25.1344 | 25.1464 | 25.1586 | 25.1711 | 25.1838 | 25.1967 | 25.2098 | 25.2231
1672 | 25.5783 | 25.2437 | 0.3346 | 25.2216 | 25.2437 | 25.26 | 25.2765 | 25.2931 | 25.3099 | 25.3268 | 25.3439 | 25.3611 | 25.3785 | 25.396 | 25.4136 | 25.4314 | 25.4494 | 25.4674 | 25.4856 | 25.5039 | 25.5223 | 25.5409 | 25.5595 | 25.5783 | 25.0087 | 25.0177 | 25.027 | 25.0365 | 25.0463 | 25.0563 | 25.0666 | 25.0771 | 25.0879 | 25.0989 | 25.1102 | 25.1217 | 25.1334 | 25.1454 | 25.1575 | 25.1699 | 25.1825 | 25.1953 | 25.2084 | 25.2216
1673 | 25.575 | 25.2417 | 0.33326 | 25.2202 | 25.2417 | 25.2579 | 25.2743 | 25.2908 | 25.3075 | 25.3244 | 25.3414 | 25.3586 | 25.3759 | 25.3933 | 25.4109 | 25.4286 | 25.4465 | 25.4644 | 25.4826 | 25.5008 | 25.5192 | 25.5376 | 25.5562 | 25.575 | 25.0086 | 25.0176 | 25.0268 | 25.0362 | 25.0459 | 25.0559 | 25.0661 | 25.0766 | 25.0873 | 25.0982 | 25.1094 | 25.1208 | 25.1325 | 25.1443 | 25.1564 | 25.1688 | 25.1813 | 25.194 | 25.207 | 25.2202
1674 | 25.5716 | 25.2397 | 0.33193 | 25.2187 | 25.2397 | 25.2558 | 25.2722 | 25.2886 | 25.3052 | 25.322 | 25.339 | 25.356 | 25.3733 | 25.3906 | 25.4082 | 25.4258 | 25.4436 | 25.4615 | 25.4795 | 25.4977 | 25.516 | 25.5344 | 25.553 | 25.5716 | 25.0086 | 25.0174 | 25.0265 | 25.0359 | 25.0455 | 25.0554 | 25.0656 | 25.076 | 25.0866 | 25.0975 | 25.1086 | 25.12 | 25.1315 | 25.1433 | 25.1554 | 25.1676 | 25.1801 | 25.1928 | 25.2056 | 25.2187
1675 | 25.5683 | 25.2377 | 0.33059 | 25.2173 | 25.2377 | 25.2538 | 25.27 | 25.2864 | 25.303 | 25.3197 | 25.3365 | 25.3535 | 25.3707 | 25.388 | 25.4054 | 25.423 | 25.4407 | 25.4586 | 25.4766 | 25.4947 | 25.5129 | 25.5313 | 25.5497 | 25.5683 | 25.0085 | 25.0173 | 25.0263 | 25.0356 | 25.0452 | 25.055 | 25.0651 | 25.0754 | 25.086 | 25.0968 | 25.1078 | 25.1191 | 25.1306 | 25.1423 | 25.1543 | 25.1665 | 25.1789 | 25.1915 | 25.2043 | 25.2173
1676 | 25.565 | 25.2358 | 0.32926 | 25.2159 | 25.2358 | 25.2518 | 25.2679 | 25.2842 | 25.3007 | 25.3173 | 25.3341 | 25.3511 | 25.3681 | 25.3854 | 25.4027 | 25.4202 | 25.4379 | 25.4557 | 25.4736 | 25.4916 | 25.5098 | 25.5281 | 25.5465 | 25.565 | 25.0084 | 25.0171 | 25.0261 | 25.0353 | 25.0448 | 25.0546 | 25.0646 | 25.0748 | 25.0853 | 25.0961 | 25.107 | 25.1182 | 25.1297 | 25.1413 | 25.1532 | 25.1653 | 25.1777 | 25.1902 | 25.2029 | 25.2159
1677 | 25.5618 | 25.2339 | 0.32793 | 25.2145 | 25.2339 | 25.2498 | 25.2658 | 25.2821 | 25.2985 | 25.315 | 25.3317 | 25.3486 | 25.3656 | 25.3828 | 25.4001 | 25.4175 | 25.4351 | 25.4528 | 25.4706 | 25.4886 | 25.5067 | 25.525 | 25.5433 | 25.5618 | 25.0084 | 25.017 | 25.0259 | 25.0351 | 25.0445 | 25.0542 | 25.0641 | 25.0743 | 25.0847 | 25.0954 | 25.1063 | 25.1174 | 25.1288 | 25.1404 | 25.1522 | 25.1642 | 25.1765 | 25.1889 | 25.2016 | 25.2145
1678 | 25.5585 | 25.2319 | 0.32659 | 25.2131 | 25.2319 | 25.2478 | 25.2638 | 25.2799 | 25.2962 | 25.3127 | 25.3294 | 25.3461 | 25.3631 | 25.3802 | 25.3974 | 25.4148 | 25.4323 | 25.4499 | 25.4677 | 25.4856 | 25.5037 | 25.5218 | 25.5401 | 25.5585 | 25.0083 | 25.0169 | 25.0257 | 25.0348 | 25.0441 | 25.0538 | 25.0636 | 25.0737 | 25.0841 | 25.0947 | 25.1055 | 25.1166 | 25.1279 | 25.1394 | 25.1511 | 25.1631 | 25.1753 | 25.1877 | 25.2003 | 25.2131
1679 | 25.5553 | 25.23 | 0.32526 | 25.2117 | 25.23 | 25.2458 | 25.2617 | 25.2778 | 25.294 | 25.3104 | 25.327 | 25.3437 | 25.3606 | 25.3776 | 25.3948 | 25.4121 | 25.4295 | 25.4471 | 25.4648 | 25.4826 | 25.5006 | 25.5187 | 25.537 | 25.5553 | 25.0082 | 25.0167 | 25.0255 | 25.0345 | 25.0438 | 25.0533 | 25.0631 | 25.0732 | 25.0835 | 25.094 | 25.1047 | 25.1157 | 25.127 | 25.1384 | 25.1501 | 25.162 | 25.1741 | 25.1864 | 25.199 | 25.2117
1680 | 25.5521 | 25.2282 | 0.32393 | 25.2103 | 25.2282 | 25.2438 | 25.2597 | 25.2757 | 25.2918 | 25.3082 | 25.3247 | 25.3413 | 25.3581 | 25.375 | 25.3921 | 25.4094 | 25.4267 | 25.4443 | 25.4619 | 25.4797 | 25.4976 | 25.5156 | 25.5338 | 25.5521 | 25.0082 | 25.0166 | 25.0253 | 25.0342 | 25.0435 | 25.0529 | 25.0627 | 25.0726 | 25.0828 | 25.0933 | 25.104 | 25.1149 | 25.1261 | 25.1375 | 25.1491 | 25.1609 | 25.1729 | 25.1852 | 25.1977 | 25.2103
1681 | 25.5489 | 25.2263 | 0.32259 | 25.209 | 25.2263 | 25.2419 | 25.2577 | 25.2736 | 25.2897 | 25.3059 | 25.3223 | 25.3389 | 25.3556 | 25.3725 | 25.3895 | 25.4067 | 25.424 | 25.4414 | 25.459 | 25.4767 | 25.4946 | 25.5126 | 25.5307 | 25.5489 | 25.0081 | 25.0165 | 25.0251 | 25.034 | 25.0431 | 25.0525 | 25.0622 | 25.0721 | 25.0822 | 25.0926 | 25.1032 | 25.1141 | 25.1252 | 25.1365 | 25.148 | 25.1598 | 25.1718 | 25.184 | 25.1964 | 25.209
1682 | 25.5457 | 25.2245 | 0.32126 | 25.2076 | 25.2245 | 25.24 | 25.2557 | 25.2715 | 25.2875 | 25.3037 | 25.32 | 25.3365 | 25.3532 | 25.37 | 25.3869 | 25.404 | 25.4213 | 25.4387 | 25.4562 | 25.4738 | 25.4916 | 25.5095 | 25.5276 | 25.5457 | 25.008 | 25.0163 | 25.0249 | 25.0337 | 25.0428 | 25.0521 | 25.0617 | 25.0715 | 25.0816 | 25.0919 | 25.1025 | 25.1133 | 25.1243 | 25.1356 | 25.147 | 25.1587 | 25.1706 | 25.1827 | 25.1951 | 25.2076
1683 | 25.5426 | 25.2227 | 0.31993 | 25.2063 | 25.2227 | 25.2381 | 25.2537 | 25.2695 | 25.2854 | 25.3015 | 25.3178 | 25.3342 | 25.3508 | 25.3675 | 25.3844 | 25.4014 | 25.4186 | 25.4359 | 25.4533 | 25.4709 | 25.4886 | 25.5065 | 25.5245 | 25.5426 | 25.008 | 25.0162 | 25.0247 | 25.0335 | 25.0425 | 25.0517 | 25.0613 | 25.071 | 25.081 | 25.0913 | 25.1018 | 25.1125 | 25.1234 | 25.1346 | 25.146 | 25.1576 | 25.1695 | 25.1815 | 25.1938 | 25.2063
1684 | 25.5394 | 25.2208 | 0.3186 | 25.205 | 25.2208 | 25.2362 | 25.2517 | 25.2674 | 25.2833 | 25.2993 | 25.3155 | 25.3319 | 25.3484 | 25.365 | 25.3818 | 25.3988 | 25.4159 | 25.4331 | 25.4505 | 25.468 | 25.4857 | 25.5035 | 25.5214 | 25.5394 | 25.0079 | 25.0161 | 25.0245 | 25.0332 | 25.0421 | 25.0513 | 25.0608 | 25.0705 | 25.0804 | 25.0906 | 25.101 | 25.1117 | 25.1226 | 25.1337 | 25.145 | 25.1566 | 25.1683 | 25.1803 | 25.1925 | 25.205
1685 | 25.5363 | 25.2191 | 0.31727 | 25.2036 | 25.2191 | 25.2343 | 25.2498 | 25.2654 | 25.2812 | 25.2971 | 25.3133 | 25.3295 | 25.346 | 25.3626 | 25.3793 | 25.3962 | 25.4132 | 25.4304 | 25.4477 | 25.4652 | 25.4828 | 25.5005 | 25.5183 | 25.5363 | 25.0078 | 25.0159 | 25.0243 | 25.0329 | 25.0418 | 25.0509 | 25.0603 | 25.07 | 25.0798 | 25.09 | 25.1003 | 25.1109 | 25.1217 | 25.1328 | 25.144 | 25.1555 | 25.1672 | 25.1791 | 25.1913 | 25.2036
1686 | 25.5332 | 25.2173 | 0.31594 | 25.2023 | 25.2173 | 25.2325 | 25.2479 | 25.2634 | 25.2791 | 25.295 | 25.311 | 25.3272 | 25.3436 | 25.3601 | 25.3768 | 25.3936 | 25.4106 | 25.4277 | 25.4449 | 25.4623 | 25.4799 | 25.4975 | 25.5153 | 25.5332 | 25.0078 | 25.0158 | 25.0241 | 25.0327 | 25.0415 | 25.0506 | 25.0599 | 25.0694 | 25.0793 | 25.0893 | 25.0996 | 25.1101 | 25.1209 | 25.1318 | 25.143 | 25.1545 | 25.1661 | 25.178 | 25.19 | 25.2023
1687 | 25.5301 | 25.2155 | 0.31461 | 25.201 | 25.2155 | 25.2307 | 25.246 | 25.2614 | 25.2771 | 25.2929 | 25.3088 | 25.325 | 25.3413 | 25.3577 | 25.3743 | 25.3911 | 25.408 | 25.425 | 25.4422 | 25.4595 | 25.477 | 25.4946 | 25.5123 | 25.5301 | 25.0077 | 25.0157 | 25.0239 | 25.0324 | 25.0412 | 25.0502 | 25.0594 | 25.0689 | 25.0787 | 25.0887 | 25.0989 | 25.1093 | 25.12 | 25.1309 | 25.1421 | 25.1534 | 25.165 | 25.1768 | 25.1888 | 25.201
1688 | 25.5271 | 25.2138 | 0.31328 | 25.1997 | 25.2138 | 25.2288 | 25.2441 | 25.2595 | 25.275 | 25.2907 | 25.3066 | 25.3227 | 25.3389 | 25.3553 | 25.3718 | 25.3885 | 25.4053 | 25.4223 | 25.4394 | 25.4567 | 25.4741 | 25.4916 | 25.5093 | 25.5271 | 25.0076 | 25.0156 | 25.0237 | 25.0322 | 25.0409 | 25.0498 | 25.059 | 25.0684 | 25.0781 | 25.088 | 25.0982 | 25.1086 | 25.1192 | 25.13 | 25.1411 | 25.1524 | 25.1639 | 25.1756 | 25.1876 | 25.1997
1689 | 25.524 | 25.2121 | 0.31195 | 25.1984 | 25.2121 | 25.227 | 25.2422 | 25.2575 | 25.273 | 25.2886 | 25.3045 | 25.3205 | 25.3366 | 25.3529 | 25.3694 | 25.386 | 25.4028 | 25.4197 | 25.4367 | 25.4539 | 25.4712 | 25.4887 | 25.5063 | 25.524 | 25.0076 | 25.0154 | 25.0236 | 25.0319 | 25.0405 | 25.0494 | 25.0585 | 25.0679 | 25.0775 | 25.0874 | 25.0975 | 25.1078 | 25.1183 | 25.1291 | 25.1401 | 25.1514 | 25.1628 | 25.1745 | 25.1863 | 25.1984
1690 | 25.521 | 25.2104 | 0.31063 | 25.1971 | 25.2104 | 25.2253 | 25.2403 | 25.2556 | 25.271 | 25.2866 | 25.3023 | 25.3182 | 25.3343 | 25.3505 | 25.3669 | 25.3835 | 25.4002 | 25.417 | 25.434 | 25.4511 | 25.4684 | 25.4858 | 25.5033 | 25.521 | 25.0075 | 25.0153 | 25.0234 | 25.0317 | 25.0402 | 25.049 | 25.0581 | 25.0674 | 25.077 | 25.0868 | 25.0968 | 25.107 | 25.1175 | 25.1282 | 25.1392 | 25.1503 | 25.1617 | 25.1733 | 25.1851 | 25.1971
1691 | 25.518 | 25.2087 | 0.3093 | 25.1959 | 25.2087 | 25.2235 | 25.2385 | 25.2537 | 25.269 | 25.2845 | 25.3002 | 25.316 | 25.332 | 25.3482 | 25.3645 | 25.381 | 25.3976 | 25.4144 | 25.4313 | 25.4484 | 25.4656 | 25.4829 | 25.5004 | 25.518 | 25.0075 | 25.0152 | 25.0232 | 25.0314 | 25.0399 | 25.0487 | 25.0577 | 25.0669 | 25.0764 | 25.0861 | 25.0961 | 25.1063 | 25.1167 | 25.1274 | 25.1382 | 25.1493 | 25.1606 | 25.1722 | 25.1839 | 25.1959
1692 | 25.515 | 25.207 | 0.30798 | 25.1946 | 25.207 | 25.2218 | 25.2367 | 25.2518 | 25.267 | 25.2825 | 25.2981 | 25.3138 | 25.3298 | 25.3459 | 25.3621 | 25.3785 | 25.3951 | 25.4118 | 25.4286 | 25.4456 | 25.4628 | 25.4801 | 25.4975 | 25.515 | 25.0074 | 25.0151 | 25.023 | 25.0312 | 25.0396 | 25.0483 | 25.0572 | 25.0664 | 25.0759 | 25.0855 | 25.0954 | 25.1055 | 25.1159 | 25.1265 | 25.1373 | 25.1483 | 25.1596 | 25.171 | 25.1827 | 25.1946
1693 | 25.512 | 25.2054 | 0.30666 | 25.1934 | 25.2054 | 25.22 | 25.2349 | 25.2499 | 25.2651 | 25.2804 | 25.296 | 25.3117 | 25.3275 | 25.3435 | 25.3597 | 25.3761 | 25.3926 | 25.4092 | 25.426 | 25.4429 | 25.46 | 25.4772 | 25.4946 | 25.512 | 25.0073 | 25.015 | 25.0228 | 25.0309 | 25.0393 | 25.048 | 25.0568 | 25.0659 | 25.0753 | 25.0849 | 25.0947 | 25.1048 | 25.1151 | 25.1256 | 25.1364 | 25.1473 | 25.1585 | 25.1699 | 25.1815 | 25.1934
1694 | 25.5091 | 25.2038 | 0.30534 | 25.1921 | 25.2038 | 25.2183 | 25.2331 | 25.248 | 25.2631 | 25.2784 | 25.2939 | 25.3095 | 25.3253 | 25.3413 | 25.3574 | 25.3736 | 25.3901 | 25.4066 | 25.4234 | 25.4402 | 25.4572 | 25.4744 | 25.4917 | 25.5091 | 25.0073 | 25.0148 | 25.0226 | 25.0307 | 25.039 | 25.0476 | 25.0564 | 25.0655 | 25.0748 | 25.0843 | 25.0941 | 25.1041 | 25.1143 | 25.1248 | 25.1354 | 25.1463 | 25.1575 | 25.1688 | 25.1804 | 25.1921
1695 | 25.5062 | 25.2021 | 0.30402 | 25.1909 | 25.2021 | 25.2166 | 25.2313 | 25.2462 | 25.2612 | 25.2764 | 25.2918 | 25.3074 | 25.3231 | 25.339 | 25.355 | 25.3712 | 25.3876 | 25.4041 | 25.4207 | 25.4375 | 25.4545 | 25.4716 | 25.4888 | 25.5062 | 25.0072 | 25.0147 | 25.0225 | 25.0305 | 25.0387 | 25.0472 | 25.056 | 25.065 | 25.0742 | 25.0837 | 25.0934 | 25.1033 | 25.1135 | 25.1239 | 25.1345 | 25.1454 | 25.1564 | 25.1677 | 25.1792 | 25.1909
1696 | 25.5032 | 25.2005 | 0.30271 | 25.1897 | 25.2005 | 25.2149 | 25.2296 | 25.2443 | 25.2593 | 25.2744 | 25.2898 | 25.3052 | 25.3209 | 25.3367 | 25.3527 | 25.3688 | 25.3851 | 25.4015 | 25.4181 | 25.4349 | 25.4517 | 25.4688 | 25.4859 | 25.5032 | 25.0072 | 25.0146 | 25.0223 | 25.0302 | 25.0384 | 25.0469 | 25.0556 | 25.0645 | 25.0737 | 25.0831 | 25.0927 | 25.1026 | 25.1127 | 25.123 | 25.1336 | 25.1444 | 25.1554 | 25.1666 | 25.178 | 25.1897
1697 | 25.5003 | 25.1989 | 0.30139 | 25.1884 | 25.1989 | 25.2133 | 25.2278 | 25.2425 | 25.2574 | 25.2725 | 25.2877 | 25.3031 | 25.3187 | 25.3345 | 25.3504 | 25.3664 | 25.3826 | 25.399 | 25.4155 | 25.4322 | 25.449 | 25.466 | 25.4831 | 25.5003 | 25.0071 | 25.0145 | 25.0221 | 25.03 | 25.0381 | 25.0465 | 25.0552 | 25.064 | 25.0731 | 25.0825 | 25.0921 | 25.1019 | 25.1119 | 25.1222 | 25.1327 | 25.1434 | 25.1544 | 25.1655 | 25.1769 | 25.1884
1698 | 25.4974 | 25.1974 | 0.30008 | 25.1872 | 25.1974 | 25.2116 | 25.2261 | 25.2407 | 25.2555 | 25.2705 | 25.2857 | 25.3011 | 25.3166 | 25.3322 | 25.3481 | 25.3641 | 25.3802 | 25.3965 | 25.413 | 25.4296 | 25.4463 | 25.4632 | 25.4803 | 25.4974 | 25.0071 | 25.0144 | 25.022 | 25.0298 | 25.0379 | 25.0462 | 25.0548 | 25.0636 | 25.0726 | 25.0819 | 25.0914 | 25.1012 | 25.1112 | 25.1214 | 25.1318 | 25.1425 | 25.1533 | 25.1644 | 25.1757 | 25.1872
1699 | 25.4946 | 25.1958 | 0.29877 | 25.186 | 25.1958 | 25.21 | 25.2244 | 25.2389 | 25.2537 | 25.2686 | 25.2837 | 25.299 | 25.3144 | 25.33 | 25.3458 | 25.3617 | 25.3778 | 25.394 | 25.4104 | 25.427 | 25.4437 | 25.4605 | 25.4775 | 25.4946 | 25.007 | 25.0143 | 25.0218 | 25.0296 | 25.0376 | 25.0458 | 25.0543 | 25.0631 | 25.0721 | 25.0813 | 25.0908 | 25.1005 | 25.1104 | 25.1205 | 25.1309 | 25.1415 | 25.1523 | 25.1633 | 25.1746 | 25.186
1700 | 25.4917 | 25.1943 | 0.29746 | 25.1848 | 25.1943 | 25.2084 | 25.2227 | 25.2372 | 25.2519 | 25.2667 | 25.2817 | 25.2969 | 25.3123 | 25.3278 | 25.3435 | 25.3594 | 25.3754 | 25.3916 | 25.4079 | 25.4244 | 25.441 | 25.4578 | 25.4747 | 25.4917 | 25.007 | 25.0142 | 25.0216 | 25.0293 | 25.0373 | 25.0455 | 25.054 | 25.0626 | 25.0716 | 25.0807 | 25.0901 | 25.0998 | 25.1096 | 25.1197 | 25.13 | 25.1406 | 25.1513 | 25.1623 | 25.1735 | 25.1848
1701 | 25.4889 | 25.1927 | 0.29615 | 25.1837 | 25.1927 | 25.2068 | 25.221 | 25.2354 | 25.25 | 25.2648 | 25.2798 | 25.2949 | 25.3102 | 25.3256 | 25.3413 | 25.3571 | 25.373 | 25.3891 | 25.4054 | 25.4218 | 25.4384 | 25.4551 | 25.4719 | 25.4889 | 25.0069 | 25.014 | 25.0215 | 25.0291 | 25.037 | 25.0452 | 25.0536 | 25.0622 | 25.0711 | 25.0802 | 25.0895 | 25.0991 | 25.1089 | 25.1189 | 25.1292 | 25.1396 | 25.1503 | 25.1612 | 25.1723 | 25.1837
1702 | 25.4861 | 25.1912 | 0.29484 | 25.1825 | 25.1912 | 25.2052 | 25.2194 | 25.2337 | 25.2482 | 25.2629 | 25.2778 | 25.2929 | 25.3081 | 25.3235 | 25.339 | 25.3548 | 25.3706 | 25.3867 | 25.4029 | 25.4192 | 25.4357 | 25.4524 | 25.4692 | 25.4861 | 25.0068 | 25.0139 | 25.0213 | 25.0289 | 25.0367 | 25.0448 | 25.0532 | 25.0617 | 25.0706 | 25.0796 | 25.0889 | 25.0984 | 25.1081 | 25.1181 | 25.1283 | 25.1387 | 25.1493 | 25.1602 | 25.1712 | 25.1825
1703 | 25.4833 | 25.1897 | 0.29354 | 25.1813 | 25.1897 | 25.2036 | 25.2177 | 25.232 | 25.2464 | 25.2611 | 25.2759 | 25.2909 | 25.306 | 25.3213 | 25.3368 | 25.3525 | 25.3683 | 25.3843 | 25.4004 | 25.4167 | 25.4331 | 25.4497 | 25.4664 | 25.4833 | 25.0068 | 25.0138 | 25.0211 | 25.0287 | 25.0365 | 25.0445 | 25.0528 | 25.0613 | 25.07 | 25.079 | 25.0883 | 25.0977 | 25.1074 | 25.1173 | 25.1274 | 25.1378 | 25.1483 | 25.1591 | 25.1701 | 25.1813
1704 | 25.4805 | 25.1883 | 0.29224 | 25.1802 | 25.1883 | 25.2021 | 25.2161 | 25.2303 | 25.2447 | 25.2592 | 25.274 | 25.2889 | 25.304 | 25.3192 | 25.3346 | 25.3502 | 25.366 | 25.3819 | 25.3979 | 25.4142 | 25.4305 | 25.447 | 25.4637 | 25.4805 | 25.0067 | 25.0137 | 25.021 | 25.0285 | 25.0362 | 25.0442 | 25.0524 | 25.0608 | 25.0695 | 25.0785 | 25.0876 | 25.097 | 25.1067 | 25.1165 | 25.1266 | 25.1369 | 25.1474 | 25.1581 | 25.169 | 25.1802
1705 | 25.4973 | 25.2062 | 0.29104 | 25.1891 | 25.2062 | 25.22 | 25.2339 | 25.248 | 25.2624 | 25.2768 | 25.2915 | 25.3064 | 25.3214 | 25.3366 | 25.3519 | 25.3675 | 25.3832 | 25.399 | 25.415 | 25.4312 | 25.4475 | 25.4639 | 25.4805 | 25.4973 | 25.0074 | 25.015 | 25.0228 | 25.0309 | 25.0392 | 25.0477 | 25.0564 | 25.0653 | 25.0745 | 25.0839 | 25.0935 | 25.1033 | 25.1133 | 25.1235 | 25.1339 | 25.1446 | 25.1554 | 25.1664 | 25.1777 | 25.1891
1706 | 25.5142 | 25.2242 | 0.28995 | 25.1981 | 25.2242 | 25.2379 | 25.2518 | 25.2659 | 25.2801 | 25.2946 | 25.3092 | 25.324 | 25.3389 | 25.3541 | 25.3694 | 25.3848 | 25.4005 | 25.4163 | 25.4322 | 25.4483 | 25.4646 | 25.481 | 25.4975 | 25.5142 | 25.008 | 25.0162 | 25.0247 | 25.0333 | 25.0421 | 25.0512 | 25.0604 | 25.0698 | 25.0795 | 25.0893 | 25.0993 | 25.1095 | 25.1199 | 25.1305 | 25.1413 | 25.1523 | 25.1635 | 25.1748 | 25.1864 | 25.1981
1707 | 25.5313 | 25.2423 | 0.28896 | 25.2072 | 25.2423 | 25.2559 | 25.2698 | 25.2838 | 25.298 | 25.3124 | 25.3269 | 25.3417 | 25.3566 | 25.3717 | 25.3869 | 25.4023 | 25.4179 | 25.4336 | 25.4495 | 25.4656 | 25.4818 | 25.4981 | 25.5146 | 25.5313 | 25.0087 | 25.0175 | 25.0265 | 25.0357 | 25.0451 | 25.0547 | 25.0644 | 25.0743 | 25.0844 | 25.0947 | 25.1052 | 25.1158 | 25.1266 | 25.1376 | 25.1488 | 25.1601 | 25.1716 | 25.1833 | 25.1951 | 25.2072
1708 | 25.5485 | 25.2604 | 0.28807 | 25.2163 | 25.2604 | 25.274 | 25.2878 | 25.3017 | 25.3159 | 25.3302 | 25.3447 | 25.3594 | 25.3743 | 25.3893 | 25.4045 | 25.4199 | 25.4354 | 25.4511 | 25.467 | 25.483 | 25.4991 | 25.5154 | 25.5319 | 25.5485 | 25.0093 | 25.0188 | 25.0284 | 25.0382 | 25.0481 | 25.0582 | 25.0685 | 25.0789 | 25.0894 | 25.1002 | 25.1111 | 25.1221 | 25.1333 | 25.1447 | 25.1562 | 25.1679 | 25.1798 | 25.1918 | 25.2039 | 25.2163
1709 | 25.5658 | 25.2785 | 0.28728 | 25.2254 | 25.2785 | 25.292 | 25.3058 | 25.3197 | 25.3338 | 25.3481 | 25.3626 | 25.3772 | 25.3921 | 25.4071 | 25.4222 | 25.4375 | 25.453 | 25.4687 | 25.4845 | 25.5004 | 25.5166 | 25.5328 | 25.5492 | 25.5658 | 25.01 | 25.0201 | 25.0303 | 25.0406 | 25.0511 | 25.0617 | 25.0725 | 25.0834 | 25.0945 | 25.1056 | 25.117 | 25.1284 | 25.1401 | 25.1518 | 25.1637 | 25.1758 | 25.1879 | 25.2003 | 25.2128 | 25.2254
1710 | 25.5832 | 25.2966 | 0.2866 | 25.2346 | 25.2966 | 25.3101 | 25.3238 | 25.3377 | 25.3518 | 25.3661 | 25.3805 | 25.3951 | 25.4099 | 25.4249 | 25.44 | 25.4553 | 25.4707 | 25.4863 | 25.5021 | 25.518 | 25.5341 | 25.5503 | 25.5667 | 25.5832 | 25.0106 | 25.0213 | 25.0322 | 25.0431 | 25.0541 | 25.0653 | 25.0766 | 25.088 | 25.0995 | 25.1111 | 25.1229 | 25.1348 | 25.1468 | 25.159 | 25.1712 | 25.1836 | 25.1962 | 25.2088 | 25.2216 | 25.2346
1711 | 25.6007 | 25.3147 | 0.28601 | 25.2438 | 25.3147 | 25.3282 | 25.3419 | 25.3558 | 25.3698 | 25.3841 | 25.3985 | 25.4131 | 25.4278 | 25.4428 | 25.4578 | 25.4731 | 25.4885 | 25.5041 | 25.5198 | 25.5357 | 25.5517 | 25.5679 | 25.5843 | 25.6007 | 25.0113 | 25.0226 | 25.034 | 25.0455 | 25.0571 | 25.0688 | 25.0806 | 25.0925 | 25.1045 | 25.1166 | 25.1288 | 25.1411 | 25.1536 | 25.1661 | 25.1788 | 25.1915 | 25.2044 | 25.2174 | 25.2306 | 25.2438
1712 | 25.6184 | 25.3328 | 0.28552 | 25.253 | 25.3328 | 25.3463 | 25.36 | 25.3738 | 25.3879 | 25.4021 | 25.4165 | 25.431 | 25.4458 | 25.4607 | 25.4757 | 25.491 | 25.5064 | 25.5219 | 25.5376 | 25.5535 | 25.5695 | 25.5856 | 25.6019 | 25.6184 | 25.0119 | 25.0239 | 25.0359 | 25.048 | 25.0601 | 25.0724 | 25.0847 | 25.0971 | 25.1096 | 25.1221 | 25.1348 | 25.1475 | 25.1604 | 25.1733 | 25.1863 | 25.1995 | 25.2127 | 25.226 | 25.2395 | 25.253
1713 | 25.6361 | 25.351 | 0.28514 | 25.2623 | 25.351 | 25.3644 | 25.3781 | 25.3919 | 25.4059 | 25.4201 | 25.4345 | 25.4491 | 25.4638 | 25.4786 | 25.4937 | 25.5089 | 25.5243 | 25.5398 | 25.5555 | 25.5713 | 25.5873 | 25.6034 | 25.6197 | 25.6361 | 25.0126 | 25.0251 | 25.0378 | 25.0504 | 25.0632 | 25.0759 | 25.0888 | 25.1017 | 25.1146 | 25.1276 | 25.1407 | 25.1539 | 25.1671 | 25.1805 | 25.1939 | 25.2074 | 25.221 | 25.2347 | 25.2484 | 25.2623
1714 | 25.6539 | 25.369 | 0.28485 | 25.2716 | 25.369 | 25.3825 | 25.3962 | 25.41 | 25.424 | 25.4382 | 25.4526 | 25.4671 | 25.4818 | 25.4966 | 25.5117 | 25.5269 | 25.5422 | 25.5577 | 25.5734 | 25.5892 | 25.6051 | 25.6212 | 25.6375 | 25.6539 | 25.0132 | 25.0264 | 25.0396 | 25.0529 | 25.0662 | 25.0795 | 25.0928 | 25.1062 | 25.1197 | 25.1331 | 25.1467 | 25.1603 | 25.1739 | 25.1877 | 25.2015 | 25.2153 | 25.2293 | 25.2433 | 25.2574 | 25.2716
1715 | 25.6718 | 25.3871 | 0.28465 | 25.2809 | 25.3871 | 25.4006 | 25.4142 | 25.4281 | 25.4421 | 25.4563 | 25.4706 | 25.4851 | 25.4998 | 25.5147 | 25.5297 | 25.5449 | 25.5602 | 25.5757 | 25.5913 | 25.6071 | 25.6231 | 25.6391 | 25.6554 | 25.6718 | 25.0138 | 25.0277 | 25.0415 | 25.0553 | 25.0692 | 25.083 | 25.0969 | 25.1108 | 25.1247 | 25.1387 | 25.1526 | 25.1667 | 25.1808 | 25.1949 | 25.2091 | 25.2233 | 25.2376 | 25.252 | 25.2664 | 25.2809
1716 | 25.6897 | 25.4051 | 0.28456 | 25.2902 | 25.4051 | 25.4186 | 25.4323 | 25.4461 | 25.4601 | 25.4743 | 25.4887 | 25.5032 | 25.5179 | 25.5327 | 25.5477 | 25.5629 | 25.5782 | 25.5937 | 25.6093 | 25.6251 | 25.641 | 25.6571 | 25.6733 | 25.6897 | 25.0145 | 25.029 | 25.0434 | 25.0578 | 25.0722 | 25.0866 | 25.101 | 25.1153 | 25.1297 | 25.1442 | 25.1586 | 25.1731 | 25.1876 | 25.2021 | 25.2167 | 25.2313 | 25.2459 | 25.2606 | 25.2754 | 25.2902
1717 | 25.7077 | 25.4231 | 0.28456 | 25.2996 | 25.4231 | 25.4366 | 25.4503 | 25.4642 | 25.4782 | 25.4924 | 25.5067 | 25.5213 | 25.5359 | 25.5508 | 25.5658 | 25.581 | 25.5963 | 25.6118 | 25.6274 | 25.6432 | 25.6591 | 25.6751 | 25.6913 | 25.7077 | 25.0151 | 25.0302 | 25.0452 | 25.0602 | 25.0752 | 25.0901 | 25.105 | 25.1199 | 25.1348 | 25.1497 | 25.1646 | 25.1795 | 25.1944 | 25.2093 | 25.2243 | 25.2393 | 25.2543 | 25.2693 | 25.2844 | 25.2996
1718 | 25.7257 | 25.4411 | 0.28465 | 25.3089 | 25.4411 | 25.4546 | 25.4683 | 25.4822 | 25.4962 | 25.5104 | 25.5248 | 25.5393 | 25.554 | 25.5689 | 25.5839 | 25.5991 | 25.6144 | 25.6298 | 25.6455 | 25.6612 | 25.6771 | 25.6932 | 25.7094 | 25.7257 | 25.0158 | 25.0315 | 25.0471 | 25.0627 | 25.0782 | 25.0936 | 25.1091 | 25.1245 | 25.1398 | 25.1552 | 25.1705 | 25.1859 | 25.2012 | 25.2165 | 25.2319 | 25.2472 | 25.2626 | 25.278 | 25.2934 | 25.3089
1719 | 25.7438 | 25.459 | 0.28483 | 25.3183 | 25.459 | 25.4725 | 25.4863 | 25.5001 | 25.5142 | 25.5284 | 25.5428 | 25.5574 | 25.5721 | 25.587 | 25.602 | 25.6171 | 25.6325 | 25.6479 | 25.6636 | 25.6793 | 25.6952 | 25.7113 | 25.7275 | 25.7438 | 25.0164 | 25.0327 | 25.049 | 25.0651 | 25.0812 | 25.0972 | 25.1131 | 25.129 | 25.1449 | 25.1607 | 25.1765 | 25.1922 | 25.208 | 25.2237 | 25.2395 | 25.2552 | 25.2709 | 25.2867 | 25.3025 | 25.3183
1720 | 25.7619 | 25.4768 | 0.28511 | 25.3276 | 25.4768 | 25.4904 | 25.5042 | 25.5181 | 25.5322 | 25.5464 | 25.5608 | 25.5754 | 25.5901 | 25.605 | 25.6201 | 25.6352 | 25.6506 | 25.6661 | 25.6817 | 25.6975 | 25.7134 | 25.7294 | 25.7456 | 25.7619 | 25.0171 | 25.034 | 25.0508 | 25.0675 | 25.0842 | 25.1007 | 25.1172 | 25.1336 | 25.1499 | 25.1662 | 25.1824 | 25.1986 | 25.2148 | 25.2309 | 25.2471 | 25.2632 | 25.2793 | 25.2954 | 25.3115 | 25.3276
1721 | 25.7801 | 25.4946 | 0.28548 | 25.3369 | 25.4946 | 25.5082 | 25.522 | 25.536 | 25.5501 | 25.5644 | 25.5789 | 25.5934 | 25.6082 | 25.6231 | 25.6381 | 25.6533 | 25.6687 | 25.6842 | 25.6998 | 25.7156 | 25.7315 | 25.7476 | 25.7638 | 25.7801 | 25.0177 | 25.0352 | 25.0527 | 25.07 | 25.0871 | 25.1042 | 25.1212 | 25.1381 | 25.1549 | 25.1717 | 25.1883 | 25.205 | 25.2216 | 25.2381 | 25.2546 | 25.2711 | 25.2876 | 25.3041 | 25.3205 | 25.3369
1722 | 25.7983 | 25.5123 | 0.28594 | 25.3463 | 25.5123 | 25.526 | 25.5399 | 25.5539 | 25.568 | 25.5823 | 25.5968 | 25.6114 | 25.6262 | 25.6412 | 25.6562 | 25.6714 | 25.6868 | 25.7023 | 25.718 | 25.7338 | 25.7497 | 25.7657 | 25.7819 | 25.7983 | 25.0183 | 25.0365 | 25.0545 | 25.0724 | 25.0901 | 25.1077 | 25.1252 | 25.1426 | 25.1599 | 25.1771 | 25.1943 | 25.2113 | 25.2284 | 25.2453 | 25.2622 | 25.2791 | 25.2959 | 25.3127 | 25.3295 | 25.3463
1723 | 25.8165 | 25.53 | 0.28649 | 25.3556 | 25.53 | 25.5437 | 25.5576 | 25.5717 | 25.5859 | 25.6003 | 25.6148 | 25.6294 | 25.6442 | 25.6592 | 25.6743 | 25.6895 | 25.7049 | 25.7205 | 25.7361 | 25.7519 | 25.7679 | 25.7839 | 25.8001 | 25.8165 | 25.019 | 25.0377 | 25.0563 | 25.0748 | 25.0931 | 25.1112 | 25.1292 | 25.1471 | 25.1649 | 25.1826 | 25.2002 | 25.2177 | 25.2351 | 25.2525 | 25.2698 | 25.287 | 25.3042 | 25.3214 | 25.3385 | 25.3556
1724 | 25.8347 | 25.5476 | 0.28713 | 25.365 | 25.5476 | 25.5614 | 25.5753 | 25.5894 | 25.6037 | 25.6181 | 25.6327 | 25.6474 | 25.6622 | 25.6772 | 25.6923 | 25.7076 | 25.723 | 25.7386 | 25.7543 | 25.7701 | 25.7861 | 25.8021 | 25.8184 | 25.8347 | 25.0196 | 25.039 | 25.0582 | 25.0772 | 25.096 | 25.1147 | 25.1332 | 25.1516 | 25.1699 | 25.188 | 25.2061 | 25.224 | 25.2419 | 25.2596 | 25.2773 | 25.295 | 25.3125 | 25.3301 | 25.3475 | 25.365
1725 | 25.853 | 25.5651 | 0.28786 | 25.3743 | 25.5651 | 25.579 | 25.593 | 25.6072 | 25.6215 | 25.6359 | 25.6505 | 25.6653 | 25.6802 | 25.6952 | 25.7104 | 25.7257 | 25.7411 | 25.7567 | 25.7724 | 25.7883 | 25.8042 | 25.8204 | 25.8366 | 25.853 | 25.0202 | 25.0402 | 25.06 | 25.0796 | 25.0989 | 25.1182 | 25.1372 | 25.1561 | 25.1748 | 25.1935 | 25.212 | 25.2303 | 25.2486 | 25.2668 | 25.2849 | 25.3029 | 25.3208 | 25.3387 | 25.3565 | 25.3743
1726 | 25.8712 | 25.5825 | 0.28867 | 25.3836 | 25.5825 | 25.5965 | 25.6106 | 25.6248 | 25.6392 | 25.6537 | 25.6683 | 25.6831 | 25.6981 | 25.7132 | 25.7284 | 25.7437 | 25.7592 | 25.7748 | 25.7905 | 25.8064 | 25.8224 | 25.8386 | 25.8548 | 25.8712 | 25.0208 | 25.0414 | 25.0618 | 25.0819 | 25.1019 | 25.1216 | 25.1412 | 25.1606 | 25.1798 | 25.1989 | 25.2178 | 25.2366 | 25.2553 | 25.2739 | 25.2924 | 25.3108 | 25.3291 | 25.3473 | 25.3655 | 25.3836
1727 | 25.8895 | 25.5999 | 0.28956 | 25.3929 | 25.5999 | 25.6139 | 25.6281 | 25.6424 | 25.6568 | 25.6714 | 25.6861 | 25.701 | 25.716 | 25.7311 | 25.7463 | 25.7617 | 25.7772 | 25.7929 | 25.8087 | 25.8246 | 25.8406 | 25.8568 | 25.8731 | 25.8895 | 25.0215 | 25.0427 | 25.0636 | 25.0843 | 25.1048 | 25.1251 | 25.1451 | 25.165 | 25.1847 | 25.2043 | 25.2237 | 25.2429 | 25.262 | 25.281 | 25.2999 | 25.3187 | 25.3374 | 25.3559 | 25.3744 | 25.3929
1728 | 25.9077 | 25.6172 | 0.29054 | 25.4021 | 25.6172 | 25.6313 | 25.6455 | 25.6599 | 25.6744 | 25.689 | 25.7038 | 25.7187 | 25.7338 | 25.749 | 25.7643 | 25.7797 | 25.7953 | 25.811 | 25.8268 | 25.8427 | 25.8588 | 25.875 | 25.8913 | 25.9077 | 25.0221 | 25.0439 | 25.0654 | 25.0867 | 25.1077 | 25.1285 | 25.1491 | 25.1695 | 25.1896 | 25.2097 | 25.2295 | 25.2492 | 25.2687 | 25.2881 | 25.3074 | 25.3265 | 25.3456 | 25.3645 | 25.3834 | 25.4021
1729 | 25.926 | 25.6344 | 0.29161 | 25.4114 | 25.6344 | 25.6486 | 25.6629 | 25.6773 | 25.6919 | 25.7066 | 25.7215 | 25.7365 | 25.7516 | 25.7668 | 25.7822 | 25.7976 | 25.8133 | 25.829 | 25.8449 | 25.8608 | 25.8769 | 25.8932 | 25.9095 | 25.926 | 25.0227 | 25.0451 | 25.0672 | 25.089 | 25.1106 | 25.1319 | 25.153 | 25.1739 | 25.1945 | 25.215 | 25.2353 | 25.2554 | 25.2754 | 25.2952 | 25.3149 | 25.3344 | 25.3538 | 25.3731 | 25.3923 | 25.4114
1730 | 25.9442 | 25.6515 | 0.29275 | 25.4206 | 25.6515 | 25.6657 | 25.6802 | 25.6947 | 25.7094 | 25.7242 | 25.7391 | 25.7541 | 25.7693 | 25.7846 | 25.8 | 25.8156 | 25.8312 | 25.847 | 25.8629 | 25.8789 | 25.8951 | 25.9113 | 25.9277 | 25.9442 | 25.0233 | 25.0463 | 25.069 | 25.0914 | 25.1135 | 25.1353 | 25.1569 | 25.1783 | 25.1994 | 25.2204 | 25.2411 | 25.2617 | 25.282 | 25.3022 | 25.3223 | 25.3422 | 25.362 | 25.3817 | 25.4012 | 25.4206
1731 | 25.9624 | 25.6685 | 0.29398 | 25.4298 | 25.6685 | 25.6829 | 25.6974 | 25.712 | 25.7268 | 25.7416 | 25.7566 | 25.7717 | 25.787 | 25.8023 | 25.8178 | 25.8334 | 25.8491 | 25.865 | 25.8809 | 25.897 | 25.9132 | 25.9295 | 25.9459 | 25.9624 | 25.0239 | 25.0475 | 25.0707 | 25.0937 | 25.1163 | 25.1387 | 25.1608 | 25.1827 | 25.2043 | 25.2257 | 25.2469 | 25.2679 | 25.2887 | 25.3093 | 25.3297 | 25.35 | 25.3702 | 25.3902 | 25.4101 | 25.4298
1732 | 25.9807 | 25.6854 | 0.29528 | 25.439 | 25.6854 | 25.6999 | 25.7145 | 25.7292 | 25.7441 | 25.759 | 25.7741 | 25.7893 | 25.8046 | 25.82 | 25.8356 | 25.8513 | 25.867 | 25.8829 | 25.8989 | 25.9151 | 25.9313 | 25.9476 | 25.9641 | 25.9807 | 25.0245 | 25.0487 | 25.0725 | 25.096 | 25.1192 | 25.1421 | 25.1647 | 25.187 | 25.2091 | 25.231 | 25.2526 | 25.274 | 25.2952 | 25.3163 | 25.3371 | 25.3578 | 25.3783 | 25.3987 | 25.4189 | 25.439
1733 | 25.9989 | 25.7022 | 0.29667 | 25.4482 | 25.7022 | 25.7168 | 25.7315 | 25.7463 | 25.7613 | 25.7763 | 25.7915 | 25.8068 | 25.8222 | 25.8377 | 25.8533 | 25.869 | 25.8849 | 25.9008 | 25.9169 | 25.9331 | 25.9494 | 25.9657 | 25.9822 | 25.9989 | 25.0251 | 25.0499 | 25.0743 | 25.0983 | 25.122 | 25.1454 | 25.1685 | 25.1914 | 25.2139 | 25.2363 | 25.2583 | 25.2802 | 25.3018 | 25.3233 | 25.3445 | 25.3655 | 25.3864 | 25.4072 | 25.4277 | 25.4482
1734 | 26.017 | 25.7189 | 0.29813 | 25.4573 | 25.7189 | 25.7336 | 25.7485 | 25.7634 | 25.7784 | 25.7936 | 25.8088 | 25.8242 | 25.8397 | 25.8553 | 25.871 | 25.8868 | 25.9027 | 25.9187 | 25.9348 | 25.951 | 25.9674 | 25.9838 | 26.0004 | 26.017 | 25.0257 | 25.051 | 25.076 | 25.1006 | 25.1248 | 25.1488 | 25.1724 | 25.1957 | 25.2187 | 25.2415 | 25.264 | 25.2863 | 25.3084 | 25.3302 | 25.3518 | 25.3733 | 25.3945 | 25.4156 | 25.4365 | 25.4573
1735 | 26.1004 | 25.8004 | 0.30001 | 25.5001 | 25.8004 | 25.8152 | 25.8302 | 25.8453 | 25.8604 | 25.8757 | 25.8911 | 25.9066 | 25.9222 | 25.9378 | 25.9536 | 25.9695 | 25.9855 | 26.0016 | 26.0178 | 26.0341 | 26.0505 | 26.0671 | 26.0837 | 26.1004 | 25.0286 | 25.0568 | 25.0844 | 25.1117 | 25.1385 | 25.1648 | 25.1908 | 25.2164 | 25.2417 | 25.2666 | 25.2912 | 25.3154 | 25.3394 | 25.3631 | 25.3865 | 25.4097 | 25.4326 | 25.4553 | 25.4778 | 25.5001
1736 | 26.1831 | 25.8808 | 0.30229 | 25.5424 | 25.8808 | 25.8958 | 25.911 | 25.9262 | 25.9415 | 25.9569 | 25.9724 | 25.9881 | 26.0038 | 26.0196 | 26.0355 | 26.0515 | 26.0676 | 26.0838 | 26.1001 | 26.1165 | 26.133 | 26.1496 | 26.1663 | 26.1831 | 25.0315 | 25.0624 | 25.0928 | 25.1226 | 25.1519 | 25.1807 | 25.209 | 25.2369 | 25.2643 | 25.2914 | 25.318 | 25.3442 | 25.3701 | 25.3956 | 25.4208 | 25.4457 | 25.4703 | 25.4946 | 25.5187 | 25.5424
1737 | 26.2651 | 25.9602 | 0.30498 | 25.5844 | 25.9602 | 25.9754 | 25.9907 | 26.0062 | 26.0217 | 26.0372 | 26.0529 | 26.0687 | 26.0846 | 26.1005 | 26.1166 | 26.1327 | 26.1489 | 26.1652 | 26.1817 | 26.1982 | 26.2148 | 26.2315 | 26.2483 | 26.2651 | 25.0344 | 25.068 | 25.101 | 25.1334 | 25.1652 | 25.1964 | 25.227 | 25.2571 | 25.2868 | 25.3159 | 25.3445 | 25.3727 | 25.4005 | 25.4278 | 25.4548 | 25.4814 | 25.5076 | 25.5335 | 25.5591 | 25.5844
1738 | 26.3466 | 26.0386 | 0.30805 | 25.6259 | 26.0386 | 26.054 | 26.0696 | 26.0852 | 26.1009 | 26.1167 | 26.1326 | 26.1485 | 26.1645 | 26.1807 | 26.1969 | 26.2132 | 26.2295 | 26.246 | 26.2625 | 26.2792 | 26.2959 | 26.3127 | 26.3296 | 26.3466 | 25.0372 | 25.0735 | 25.1092 | 25.1441 | 25.1783 | 25.2119 | 25.2448 | 25.2772 | 25.3089 | 25.3401 | 25.3708 | 25.4009 | 25.4305 | 25.4597 | 25.4884 | 25.5167 | 25.5446 | 25.5721 | 25.5992 | 25.6259
1739 | 26.4275 | 26.116 | 0.31151 | 25.6671 | 26.116 | 26.1317 | 26.1475 | 26.1634 | 26.1793 | 26.1953 | 26.2114 | 26.2275 | 26.2438 | 26.2601 | 26.2764 | 26.2929 | 26.3094 | 26.3261 | 26.3428 | 26.3595 | 26.3764 | 26.3934 | 26.4104 | 26.4275 | 25.0399 | 25.079 | 25.1172 | 25.1546 | 25.1913 | 25.2272 | 25.2624 | 25.297 | 25.3308 | 25.3641 | 25.3967 | 25.4288 | 25.4603 | 25.4913 | 25.5217 | 25.5517 | 25.5812 | 25.6103 | 25.6389 | 25.6671
1740 | 26.5078 | 26.1925 | 0.31534 | 25.7079 | 26.1925 | 26.2085 | 26.2245 | 26.2407 | 26.2569 | 26.2731 | 26.2894 | 26.3058 | 26.3222 | 26.3387 | 26.3553 | 26.372 | 26.3887 | 26.4055 | 26.4223 | 26.4393 | 26.4563 | 26.4734 | 26.4906 | 26.5078 | 25.0427 | 25.0844 | 25.1252 | 25.1651 | 25.2041 | 25.2424 | 25.2798 | 25.3165 | 25.3525 | 25.3878 | 25.4224 | 25.4564 | 25.4897 | 25.5225 | 25.5547 | 25.5863 | 25.6175 | 25.6481 | 25.6782 | 25.7079
1741 | 26.5876 | 26.2681 | 0.31954 | 25.7484 | 26.2681 | 26.2844 | 26.3007 | 26.3171 | 26.3336 | 26.3501 | 26.3667 | 26.3833 | 26.4 | 26.4167 | 26.4335 | 26.4503 | 26.4673 | 26.4842 | 26.5013 | 26.5184 | 26.5356 | 26.5529 | 26.5702 | 26.5876 | 25.0454 | 25.0897 | 25.133 | 25.1754 | 25.2168 | 25.2574 | 25.2971 | 25.3359 | 25.374 | 25.4113 | 25.4479 | 25.4837 | 25.5189 | 25.5534 | 25.5874 | 25.6207 | 25.6534 | 25.6856 | 25.7172 | 25.7484
1742 | 26.6668 | 26.3427 | 0.3241 | 25.7885 | 26.3427 | 26.3594 | 26.3761 | 26.3928 | 26.4095 | 26.4263 | 26.4432 | 26.46 | 26.477 | 26.494 | 26.511 | 26.5281 | 26.5452 | 26.5624 | 26.5797 | 26.597 | 26.6143 | 26.6318 | 26.6493 | 26.6668 | 25.048 | 25.095 | 25.1408 | 25.1856 | 25.2294 | 25.2722 | 25.3141 | 25.3551 | 25.3952 | 25.4345 | 25.473 | 25.5108 | 25.5478 | 25.5841 | 25.6197 | 25.6547 | 25.689 | 25.7227 | 25.7559 | 25.7885
1743 | 26.7456 | 26.4166 | 0.32901 | 25.8283 | 26.4166 | 26.4336 | 26.4506 | 26.4676 | 26.4847 | 26.5018 | 26.5189 | 26.5361 | 26.5533 | 26.5705 | 26.5878 | 26.6052 | 26.6225 | 26.64 | 26.6574 | 26.6749 | 26.6925 | 26.7102 | 26.7278 | 26.7456 | 25.0507 | 25.1002 | 25.1485 | 25.1957 | 25.2418 | 25.2869 | 25.3309 | 25.3741 | 25.4162 | 25.4575 | 25.498 | 25.5376 | 25.5764 | 25.6145 | 25.6518 | 25.6884 | 25.7243 | 25.7596 | 25.7942 | 25.8283
1744 | 26.8238 | 26.4895 | 0.33427 | 25.8677 | 26.4895 | 26.5069 | 26.5243 | 26.5417 | 26.5591 | 26.5765 | 26.594 | 26.6115 | 26.629 | 26.6465 | 26.664 | 26.6816 | 26.6993 | 26.7169 | 26.7346 | 26.7524 | 26.7702 | 26.788 | 26.8059 | 26.8238 | 25.0533 | 25.1053 | 25.1561 | 25.2056 | 25.2541 | 25.3014 | 25.3476 | 25.3928 | 25.4371 | 25.4803 | 25.5227 | 25.5641 | 25.6048 | 25.6445 | 25.6835 | 25.7218 | 25.7593 | 25.7961 | 25.8322 | 25.8677
1745 | 26.9016 | 26.5617 | 0.33987 | 25.9068 | 26.5617 | 26.5795 | 26.5972 | 26.615 | 26.6328 | 26.6506 | 26.6683 | 26.6861 | 26.7039 | 26.7218 | 26.7396 | 26.7575 | 26.7754 | 26.7933 | 26.8113 | 26.8292 | 26.8473 | 26.8653 | 26.8834 | 26.9016 | 25.0559 | 25.1104 | 25.1636 | 25.2155 | 25.2662 | 25.3157 | 25.3641 | 25.4114 | 25.4577 | 25.5029 | 25.5471 | 25.5904 | 25.6328 | 25.6744 | 25.715 | 25.7549 | 25.794 | 25.8323 | 25.8699 | 25.9068
1746 | 26.9788 | 26.633 | 0.3458 | 25.9456 | 26.633 | 26.6512 | 26.6694 | 26.6876 | 26.7057 | 26.7239 | 26.742 | 26.7602 | 26.7783 | 26.7964 | 26.8146 | 26.8327 | 26.8509 | 26.8691 | 26.8873 | 26.9056 | 26.9238 | 26.9421 | 26.9605 | 26.9788 | 25.0584 | 25.1154 | 25.171 | 25.2253 | 25.2782 | 25.33 | 25.3805 | 25.4298 | 25.4781 | 25.5252 | 25.5714 | 25.6165 | 25.6607 | 25.7039 | 25.7462 | 25.7877 | 25.8284 | 25.8682 | 25.9073 | 25.9456
1747 | 27.0556 | 26.7036 | 0.35205 | 25.9841 | 26.7036 | 26.7222 | 26.7408 | 26.7594 | 26.778 | 26.7965 | 26.815 | 26.8335 | 26.852 | 26.8705 | 26.8889 | 26.9074 | 26.9259 | 26.9444 | 26.9629 | 26.9814 | 26.9999 | 27.0185 | 27.037 | 27.0556 | 25.0609 | 25.1204 | 25.1784 | 25.2349 | 25.2901 | 25.344 | 25.3966 | 25.4481 | 25.4983 | 25.5474 | 25.5954 | 25.6423 | 25.6882 | 25.7332 | 25.7772 | 25.8203 | 25.8625 | 25.9038 | 25.9444 | 25.9841
1748 | 27.132 | 26.7733 | 0.35863 | 26.0223 | 26.7733 | 26.7925 | 26.8115 | 26.8305 | 26.8495 | 26.8684 | 26.8874 | 26.9062 | 26.9251 | 26.9439 | 26.9627 | 26.9815 | 27.0003 | 27.0191 | 27.0379 | 27.0567 | 27.0755 | 27.0943 | 27.1131 | 27.132 | 25.0634 | 25.1253 | 25.1856 | 25.2445 | 25.3019 | 25.3579 | 25.4127 | 25.4661 | 25.5183 | 25.5693 | 25.6192 | 25.6679 | 25.7156 | 25.7622 | 25.8078 | 25.8525 | 25.8963 | 25.9391 | 25.9811 | 26.0223
1749 | 27.2078 | 26.8423 | 0.36551 | 26.0602 | 26.8423 | 26.8619 | 26.8815 | 26.901 | 26.9204 | 26.9397 | 26.959 | 26.9783 | 26.9975 | 27.0167 | 27.0359 | 27.0551 | 27.0742 | 27.0933 | 27.1124 | 27.1315 | 27.1506 | 27.1697 | 27.1887 | 27.2078 | 25.0659 | 25.1302 | 25.1928 | 25.2539 | 25.3136 | 25.3717 | 25.4285 | 25.484 | 25.5381 | 25.591 | 25.6427 | 25.6932 | 25.7427 | 25.791 | 25.8382 | 25.8845 | 25.9298 | 25.9742 | 26.0176 | 26.0602
1750 | 27.2833 | 26.9106 | 0.37271 | 26.0978 | 26.9106 | 26.9307 | 26.9507 | 26.9707 | 26.9906 | 27.0104 | 27.0301 | 27.0498 | 27.0694 | 27.089 | 27.1085 | 27.128 | 27.1475 | 27.167 | 27.1864 | 27.2058 | 27.2252 | 27.2446 | 27.2639 | 27.2833 | 25.0684 | 25.135 | 25.1999 | 25.2633 | 25.3251 | 25.3854 | 25.4442 | 25.5017 | 25.5578 | 25.6125 | 25.6661 | 25.7184 | 25.7695 | 25.8195 | 25.8684 | 25.9162 | 25.9631 | 26.0089 | 26.0538 | 26.0978
1751 | 27.3583 | 26.9781 | 0.3802 | 26.1351 | 26.9781 | 26.9987 | 27.0193 | 27.0397 | 27.0601 | 27.0803 | 27.1005 | 27.1206 | 27.1407 | 27.1607 | 27.1806 | 27.2005 | 27.2203 | 27.2401 | 27.2599 | 27.2796 | 27.2993 | 27.319 | 27.3386 | 27.3583 | 25.0708 | 25.1397 | 25.207 | 25.2726 | 25.3365 | 25.3989 | 25.4598 | 25.5192 | 25.5772 | 25.6339 | 25.6892 | 25.7433 | 25.7961 | 25.8478 | 25.8983 | 25.9477 | 25.9961 | 26.0434 | 26.0897 | 26.1351
1752 | 27.4329 | 27.0449 | 0.38799 | 26.1722 | 27.0449 | 27.0661 | 27.0871 | 27.1081 | 27.129 | 27.1497 | 27.1703 | 27.1909 | 27.2114 | 27.2318 | 27.2521 | 27.2724 | 27.2926 | 27.3128 | 27.3329 | 27.3529 | 27.373 | 27.393 | 27.4129 | 27.4329 | 25.0732 | 25.1445 | 25.214 | 25.2817 | 25.3478 | 25.4123 | 25.4752 | 25.5366 | 25.5965 | 25.655 | 25.7121 | 25.768 | 25.8225 | 25.8758 | 25.9279 | 25.9789 | 26.0288 | 26.0776 | 26.1254 | 26.1722
1753 | 27.507 | 27.1109 | 0.39606 | 26.2089 | 27.1109 | 27.1327 | 27.1543 | 27.1758 | 27.1972 | 27.2184 | 27.2396 | 27.2606 | 27.2815 | 27.3023 | 27.3231 | 27.3438 | 27.3644 | 27.3849 | 27.4054 | 27.4258 | 27.4462 | 27.4665 | 27.4868 | 27.507 | 25.0755 | 25.1491 | 25.2209 | 25.2908 | 25.359 | 25.4255 | 25.4904 | 25.5538 | 25.6156 | 25.6759 | 25.7349 | 25.7924 | 25.8487 | 25.9036 | 25.9573 | 26.0099 | 26.0613 | 26.1115 | 26.1607 | 26.2089
1754 | 27.5807 | 27.1763 | 0.40442 | 26.2454 | 27.1763 | 27.1987 | 27.2209 | 27.2429 | 27.2648 | 27.2865 | 27.3082 | 27.3297 | 27.3511 | 27.3723 | 27.3935 | 27.4146 | 27.4356 | 27.4566 | 27.4774 | 27.4982 | 27.5189 | 27.5396 | 27.5602 | 27.5807 | 25.0779 | 25.1537 | 25.2277 | 25.2998 | 25.3701 | 25.4387 | 25.5055 | 25.5708 | 25.6345 | 25.6967 | 25.7574 | 25.8167 | 25.8746 | 25.9312 | 25.9865 | 26.0406 | 26.0935 | 26.1452 | 26.1958 | 26.2454
1755 | 27.6541 | 27.241 | 0.41306 | 26.2816 | 27.241 | 27.264 | 27.2867 | 27.3093 | 27.3318 | 27.3541 | 27.3762 | 27.3982 | 27.4201 | 27.4418 | 27.4634 | 27.485 | 27.5064 | 27.5277 | 27.549 | 27.5701 | 27.5912 | 27.6122 | 27.6332 | 27.6541 | 25.0802 | 25.1583 | 25.2345 | 25.3087 | 25.3811 | 25.4517 | 25.5205 | 25.5877 | 25.6532 | 25.7172 | 25.7797 | 25.8407 | 25.9003 | 25.9585 | 26.0154 | 26.0711 | 26.1254 | 26.1786 | 26.2307 | 26.2816
1756 | 27.727 | 27.305 | 0.42196 | 26.3175 | 27.305 | 27.3286 | 27.352 | 27.3752 | 27.3982 | 27.421 | 27.4436 | 27.4662 | 27.4885 | 27.5107 | 27.5328 | 27.5548 | 27.5767 | 27.5984 | 27.62 | 27.6416 | 27.6631 | 27.6844 | 27.7057 | 27.727 | 25.0825 | 25.1628 | 25.2411 | 25.3175 | 25.3919 | 25.4645 | 25.5353 | 25.6044 | 25.6718 | 25.7376 | 25.8018 | 25.8646 | 25.9258 | 25.9856 | 26.0441 | 26.1013 | 26.1571 | 26.2118 | 26.2652 | 26.3175
1757 | 27.7995 | 27.3683 | 0.43113 | 26.3532 | 27.3683 | 27.3926 | 27.4166 | 27.4403 | 27.4639 | 27.4873 | 27.5105 | 27.5336 | 27.5564 | 27.5791 | 27.6017 | 27.6241 | 27.6464 | 27.6686 | 27.6907 | 27.7126 | 27.7345 | 27.7562 | 27.7779 | 27.7995 | 25.0847 | 25.1673 | 25.2478 | 25.3262 | 25.4027 | 25.4773 | 25.55 | 25.621 | 25.6902 | 25.7578 | 25.8238 | 25.8882 | 25.9511 | 26.0125 | 26.0726 | 26.1313 | 26.1886 | 26.2447 | 26.2995 | 26.3532
1758 | 27.8716 | 27.431 | 0.44056 | 26.3886 | 27.431 | 27.4559 | 27.4805 | 27.5049 | 27.5291 | 27.5531 | 27.5768 | 27.6004 | 27.6238 | 27.647 | 27.6701 | 27.693 | 27.7157 | 27.7384 | 27.7608 | 27.7832 | 27.8055 | 27.8276 | 27.8496 | 27.8716 | 25.087 | 25.1717 | 25.2543 | 25.3348 | 25.4134 | 25.4899 | 25.5646 | 25.6374 | 25.7085 | 25.7778 | 25.8455 | 25.9116 | 25.9762 | 26.0392 | 26.1008 | 26.161 | 26.2198 | 26.2773 | 26.3336 | 26.3886
1759 | 27.9433 | 27.493 | 0.45025 | 26.4238 | 27.493 | 27.5186 | 27.5439 | 27.5689 | 27.5937 | 27.6182 | 27.6426 | 27.6667 | 27.6906 | 27.7144 | 27.7379 | 27.7613 | 27.7846 | 27.8076 | 27.8306 | 27.8533 | 27.876 | 27.8986 | 27.921 | 27.9433 | 25.0892 | 25.1761 | 25.2608 | 25.3434 | 25.4239 | 25.5024 | 25.579 | 25.6537 | 25.7265 | 25.7977 | 25.8671 | 25.9349 | 26.001 | 26.0657 | 26.1288 | 26.1905 | 26.2508 | 26.3098 | 26.3674 | 26.4238
1760 | 28.0146 | 27.5544 | 0.46018 | 26.4587 | 27.5544 | 27.5807 | 27.6066 | 27.6323 | 27.6577 | 27.6829 | 27.7078 | 27.7325 | 27.757 | 27.7812 | 27.8053 | 27.8292 | 27.8529 | 27.8764 | 27.8998 | 27.9231 | 27.9461 | 27.9691 | 27.9919 | 28.0146 | 25.0914 | 25.1804 | 25.2672 | 25.3519 | 25.4344 | 25.5148 | 25.5933 | 25.6698 | 25.7445 | 25.8173 | 25.8885 | 25.9579 | 26.0257 | 26.0919 | 26.1566 | 26.2198 | 26.2815 | 26.3419 | 26.401 | 26.4587
1761 | 28.0855 | 27.6152 | 0.47036 | 26.4933 | 27.6152 | 27.6421 | 27.6688 | 27.6951 | 27.7211 | 27.7469 | 27.7724 | 27.7977 | 27.8228 | 27.8476 | 27.8722 | 27.8966 | 27.9208 | 27.9448 | 27.9687 | 27.9923 | 28.0159 | 28.0392 | 28.0625 | 28.0855 | 25.0936 | 25.1847 | 25.2736 | 25.3602 | 25.4447 | 25.5271 | 25.6074 | 25.6858 | 25.7622 | 25.8368 | 25.9097 | 25.9807 | 26.0501 | 26.1179 | 26.1841 | 26.2488 | 26.3121 | 26.3738 | 26.4343 | 26.4933
1762 | 28.1561 | 27.6753 | 0.48078 | 26.5277 | 27.6753 | 27.703 | 27.7303 | 27.7573 | 27.784 | 27.8104 | 27.8366 | 27.8624 | 27.8881 | 27.9134 | 27.9386 | 27.9635 | 27.9882 | 28.0127 | 28.037 | 28.0612 | 28.0851 | 28.109 | 28.1326 | 28.1561 | 25.0957 | 25.189 | 25.2799 | 25.3685 | 25.455 | 25.5392 | 25.6214 | 25.7016 | 25.7798 | 25.8562 | 25.9307 | 26.0034 | 26.0744 | 26.1437 | 26.2115 | 26.2777 | 26.3423 | 26.4055 | 26.4673 | 26.5277
1763 | 28.2263 | 27.7348 | 0.49143 | 26.5619 | 27.7348 | 27.7632 | 27.7913 | 27.819 | 27.8463 | 27.8734 | 27.9002 | 27.9266 | 27.9528 | 27.9788 | 28.0045 | 28.0299 | 28.0552 | 28.0802 | 28.105 | 28.1296 | 28.154 | 28.1783 | 28.2024 | 28.2263 | 25.0978 | 25.1932 | 25.2862 | 25.3768 | 25.4651 | 25.5513 | 25.6353 | 25.7173 | 25.7973 | 25.8753 | 25.9515 | 26.0259 | 26.0985 | 26.1694 | 26.2386 | 26.3063 | 26.3724 | 26.437 | 26.5001 | 26.5619
1764 | 28.2961 | 27.7937 | 0.50232 | 26.5958 | 27.7937 | 27.8229 | 27.8516 | 27.88 | 27.9081 | 27.9358 | 27.9632 | 27.9903 | 28.0171 | 28.0437 | 28.0699 | 28.0959 | 28.1217 | 28.1472 | 28.1725 | 28.1976 | 28.2225 | 28.2472 | 28.2717 | 28.2961 | 25.1 | 25.1974 | 25.2923 | 25.3849 | 25.4752 | 25.5632 | 25.6491 | 25.7328 | 25.8146 | 25.8943 | 25.9722 | 26.0481 | 26.1223 | 26.1948 | 26.2655 | 26.3346 | 26.4022 | 26.4682 | 26.5327 | 26.5958
1765 | 28.3655 | 27.8521 | 0.51342 | 26.6295 | 27.8521 | 27.882 | 27.9115 | 27.9406 | 27.9693 | 27.9977 | 28.0258 | 28.0535 | 28.0809 | 28.108 | 28.1349 | 28.1615 | 28.1878 | 28.2138 | 28.2396 | 28.2652 | 28.2906 | 28.3157 | 28.3407 | 28.3655 | 25.102 | 25.2015 | 25.2984 | 25.393 | 25.4851 | 25.575 | 25.6627 | 25.7483 | 25.8317 | 25.9131 | 25.9926 | 26.0702 | 26.146 | 26.22 | 26.2922 | 26.3628 | 26.4318 | 26.4992 | 26.5651 | 26.6295
1766 | 28.4345 | 27.9098 | 0.52475 | 26.6629 | 27.9098 | 27.9404 | 27.9707 | 28.0005 | 28.03 | 28.0591 | 28.0878 | 28.1162 | 28.1442 | 28.172 | 28.1994 | 28.2265 | 28.2534 | 28.28 | 28.3063 | 28.3324 | 28.3583 | 28.3839 | 28.4093 | 28.4345 | 25.1041 | 25.2056 | 25.3045 | 25.401 | 25.495 | 25.5868 | 25.6762 | 25.7635 | 25.8487 | 25.9318 | 26.0129 | 26.0921 | 26.1695 | 26.245 | 26.3187 | 26.3908 | 26.4612 | 26.5299 | 26.5972 | 26.6629
1767 | 28.5032 | 27.9669 | 0.53629 | 26.6961 | 27.9669 | 27.9984 | 28.0294 | 28.06 | 28.0902 | 28.1199 | 28.1493 | 28.1784 | 28.2071 | 28.2354 | 28.2634 | 28.2911 | 28.3186 | 28.3457 | 28.3726 | 28.3992 | 28.4255 | 28.4516 | 28.4775 | 28.5032 | 25.1061 | 25.2096 | 25.3105 | 25.4089 | 25.5048 | 25.5984 | 25.6896 | 25.7787 | 25.8655 | 25.9503 | 26.0331 | 26.1139 | 26.1928 | 26.2698 | 26.345 | 26.4185 | 26.4903 | 26.5605 | 26.6291 | 26.6961
1768 | 28.5715 | 28.0235 | 0.54804 | 26.7291 | 28.0235 | 28.0557 | 28.0875 | 28.1189 | 28.1498 | 28.1803 | 28.2104 | 28.2401 | 28.2694 | 28.2984 | 28.327 | 28.3553 | 28.3833 | 28.411 | 28.4384 | 28.4655 | 28.4924 | 28.519 | 28.5454 | 28.5715 | 25.1082 | 25.2136 | 25.3164 | 25.4167 | 25.5145 | 25.6099 | 25.7029 | 25.7937 | 25.8822 | 25.9687 | 26.0531 | 26.1354 | 26.2159 | 26.2944 | 26.3711 | 26.446 | 26.5192 | 26.5908 | 26.6607 | 26.7291
1769 | 28.6395 | 28.0795 | 0.55999 | 26.7618 | 28.0795 | 28.1125 | 28.1451 | 28.1772 | 28.2089 | 28.2401 | 28.2709 | 28.3013 | 28.3313 | 28.3609 | 28.3902 | 28.4191 | 28.4476 | 28.4759 | 28.5039 | 28.5315 | 28.5589 | 28.586 | 28.6129 | 28.6395 | 25.1102 | 25.2176 | 25.3223 | 25.4245 | 25.5241 | 25.6213 | 25.7161 | 25.8085 | 25.8988 | 25.9869 | 26.0729 | 26.1568 | 26.2388 | 26.3188 | 26.397 | 26.4733 | 26.548 | 26.6209 | 26.6921 | 26.7618
1770 | 28.7071 | 28.1349 | 0.57215 | 26.7943 | 28.1349 | 28.1688 | 28.2022 | 28.2351 | 28.2675 | 28.2994 | 28.3309 | 28.362 | 28.3927 | 28.423 | 28.4528 | 28.4824 | 28.5115 | 28.5404 | 28.5689 | 28.5971 | 28.625 | 28.6526 | 28.68 | 28.7071 | 25.1122 | 25.2215 | 25.3282 | 25.4322 | 25.5336 | 25.6325 | 25.7291 | 25.8233 | 25.9152 | 26.0049 | 26.0925 | 26.178 | 26.2615 | 26.343 | 26.4227 | 26.5005 | 26.5765 | 26.6507 | 26.7233 | 26.7943
1771 | 28.7743 | 28.1898 | 0.58451 | 26.8266 | 28.1898 | 28.2245 | 28.2587 | 28.2924 | 28.3256 | 28.3583 | 28.3905 | 28.4223 | 28.4536 | 28.4846 | 28.5151 | 28.5452 | 28.575 | 28.6044 | 28.6335 | 28.6623 | 28.6907 | 28.7189 | 28.7467 | 28.7743 | 25.1141 | 25.2254 | 25.3339 | 25.4398 | 25.543 | 25.6437 | 25.742 | 25.8379 | 25.9315 | 26.0228 | 26.112 | 26.199 | 26.284 | 26.3671 | 26.4481 | 26.5274 | 26.6048 | 26.6804 | 26.7543 | 26.8266
1772 | 28.8412 | 28.2441 | 0.59705 | 26.8586 | 28.2441 | 28.2797 | 28.3147 | 28.3492 | 28.3832 | 28.4166 | 28.4496 | 28.4821 | 28.5141 | 28.5457 | 28.5769 | 28.6077 | 28.6381 | 28.6681 | 28.6978 | 28.7271 | 28.7561 | 28.7847 | 28.8131 | 28.8412 | 25.1161 | 25.2292 | 25.3396 | 25.4473 | 25.5523 | 25.6548 | 25.7548 | 25.8524 | 25.9476 | 26.0406 | 26.1313 | 26.2199 | 26.3064 | 26.3909 | 26.4734 | 26.5541 | 26.6328 | 26.7098 | 26.7851 | 26.8586
1773 | 28.9077 | 28.2979 | 0.60979 | 26.8905 | 28.2979 | 28.3344 | 28.3702 | 28.4055 | 28.4403 | 28.4745 | 28.5082 | 28.5414 | 28.5741 | 28.6064 | 28.6383 | 28.6697 | 28.7007 | 28.7313 | 28.7616 | 28.7915 | 28.821 | 28.8502 | 28.8791 | 28.9077 | 25.118 | 25.2331 | 25.3453 | 25.4548 | 25.5616 | 25.6658 | 25.7675 | 25.8667 | 25.9636 | 26.0582 | 26.1505 | 26.2406 | 26.3286 | 26.4146 | 26.4985 | 26.5806 | 26.6607 | 26.7391 | 26.8156 | 26.8905
1774 | 28.9739 | 28.3512 | 0.6227 | 26.9221 | 28.3512 | 28.3885 | 28.4252 | 28.4613 | 28.4969 | 28.5319 | 28.5663 | 28.6003 | 28.6337 | 28.6667 | 28.6992 | 28.7313 | 28.7629 | 28.7942 | 28.825 | 28.8555 | 28.8856 | 28.9154 | 28.9448 | 28.9739 | 25.1199 | 25.2368 | 25.3509 | 25.4622 | 25.5708 | 25.6767 | 25.7801 | 25.881 | 25.9795 | 26.0756 | 26.1695 | 26.2611 | 26.3506 | 26.438 | 26.5234 | 26.6069 | 26.6884 | 26.7681 | 26.846 | 26.9221
1775 | 29.0397 | 28.4039 | 0.6358 | 26.9535 | 28.4039 | 28.4421 | 28.4797 | 28.5166 | 28.553 | 28.5888 | 28.624 | 28.6587 | 28.6929 | 28.7265 | 28.7597 | 28.7925 | 28.8248 | 28.8566 | 28.8881 | 28.9191 | 28.9498 | 28.9801 | 29.0101 | 29.0397 | 25.1218 | 25.2406 | 25.3565 | 25.4695 | 25.5798 | 25.6875 | 25.7925 | 25.8951 | 25.9952 | 26.0929 | 26.1883 | 26.2815 | 26.3725 | 26.4613 | 26.5482 | 26.633 | 26.7159 | 26.7969 | 26.8761 | 26.9535
1776 | 29.1052 | 28.4561 | 0.64908 | 26.9847 | 28.4561 | 28.4952 | 28.5337 | 28.5714 | 28.6086 | 28.6452 | 28.6812 | 28.7166 | 28.7515 | 28.7859 | 28.8198 | 28.8532 | 28.8862 | 28.9187 | 28.9507 | 28.9824 | 29.0137 | 29.0445 | 29.075 | 29.1052 | 25.1236 | 25.2443 | 25.362 | 25.4768 | 25.5888 | 25.6982 | 25.8049 | 25.9091 | 26.0108 | 26.1101 | 26.207 | 26.3017 | 26.3941 | 26.4845 | 26.5727 | 26.6589 | 26.7432 | 26.8255 | 26.906 | 26.9847
1777 | 29.1703 | 28.5078 | 0.66252 | 27.0156 | 28.5078 | 28.5478 | 28.5871 | 28.6258 | 28.6638 | 28.7012 | 28.7379 | 28.7742 | 28.8098 | 28.8449 | 28.8795 | 28.9136 | 28.9472 | 28.9803 | 29.013 | 29.0453 | 29.0771 | 29.1086 | 29.1396 | 29.1703 | 25.1255 | 25.2479 | 25.3674 | 25.484 | 25.5977 | 25.7088 | 25.8171 | 25.9229 | 26.0262 | 26.1271 | 26.2255 | 26.3217 | 26.4156 | 26.5074 | 26.597 | 26.6846 | 26.7702 | 26.8539 | 26.9357 | 27.0156
1778 | 29.2351 | 28.559 | 0.67613 | 27.0464 | 28.559 | 28.5999 | 28.6401 | 28.6796 | 28.7185 | 28.7567 | 28.7943 | 28.8312 | 28.8676 | 28.9035 | 28.9388 | 28.9735 | 29.0078 | 29.0416 | 29.0749 | 29.1078 | 29.1403 | 29.1723 | 29.2039 | 29.2351 | 25.1273 | 25.2516 | 25.3728 | 25.4911 | 25.6066 | 25.7193 | 25.8293 | 25.9367 | 26.0415 | 26.1439 | 26.2439 | 26.3416 | 26.437 | 26.5302 | 26.6212 | 26.7102 | 26.7971 | 26.8821 | 26.9651 | 27.0464
1779 | 29.2996 | 28.6097 | 0.68991 | 27.0769 | 28.6097 | 28.6515 | 28.6926 | 28.733 | 28.7727 | 28.8117 | 28.8501 | 28.8879 | 28.925 | 28.9616 | 28.9976 | 29.0331 | 29.068 | 29.1025 | 29.1365 | 29.17 | 29.203 | 29.2356 | 29.2678 | 29.2996 | 25.1291 | 25.2552 | 25.3781 | 25.4982 | 25.6153 | 25.7297 | 25.8413 | 25.9503 | 26.0567 | 26.1607 | 26.2622 | 26.3613 | 26.4581 | 26.5527 | 26.6452 | 26.7355 | 26.8238 | 26.9101 | 26.9944 | 27.0769
1780 | 29.3637 | 28.6599 | 0.70385 | 27.1072 | 28.6599 | 28.7027 | 28.7447 | 28.7859 | 28.8265 | 28.8663 | 28.9055 | 28.9441 | 28.982 | 29.0193 | 29.0561 | 29.0922 | 29.1279 | 29.163 | 29.1976 | 29.2317 | 29.2654 | 29.2986 | 29.3314 | 29.3637 | 25.1309 | 25.2587 | 25.3834 | 25.5052 | 25.624 | 25.74 | 25.8532 | 25.9638 | 26.0718 | 26.1773 | 26.2803 | 26.3809 | 26.4791 | 26.5752 | 26.669 | 26.7607 | 26.8503 | 26.9379 | 27.0235 | 27.1072
1781 | 29.4275 | 28.7096 | 0.71794 | 27.1374 | 28.7096 | 28.7533 | 28.7962 | 28.8384 | 28.8798 | 28.9205 | 28.9605 | 28.9998 | 29.0385 | 29.0766 | 29.1141 | 29.151 | 29.1873 | 29.2231 | 29.2584 | 29.2932 | 29.3274 | 29.3612 | 29.3946 | 29.4275 | 25.1327 | 25.2623 | 25.3887 | 25.5121 | 25.6326 | 25.7502 | 25.8651 | 25.9772 | 26.0868 | 26.1937 | 26.2982 | 26.4003 | 26.5 | 26.5974 | 26.6926 | 26.7856 | 26.8766 | 26.9655 | 27.0524 | 27.1374
1782 | 29.491 | 28.7588 | 0.73218 | 27.1673 | 28.7588 | 28.8035 | 28.8473 | 28.8904 | 28.9327 | 28.9742 | 29.0151 | 29.0552 | 29.0947 | 29.1335 | 29.1717 | 29.2094 | 29.2464 | 29.2829 | 29.3188 | 29.3542 | 29.3891 | 29.4235 | 29.4575 | 29.491 | 25.1345 | 25.2657 | 25.3939 | 25.519 | 25.6411 | 25.7604 | 25.8768 | 25.9905 | 26.1016 | 26.21 | 26.316 | 26.4195 | 26.5207 | 26.6195 | 26.716 | 26.8104 | 26.9027 | 26.9929 | 27.0811 | 27.1673
1783 | 29.5541 | 28.8076 | 0.74658 | 27.197 | 28.8076 | 28.8532 | 28.898 | 28.9419 | 28.9851 | 29.0275 | 29.0692 | 29.1101 | 29.1504 | 29.19 | 29.229 | 29.2673 | 29.3051 | 29.3422 | 29.3788 | 29.4149 | 29.4505 | 29.4855 | 29.5201 | 29.5541 | 25.1362 | 25.2692 | 25.399 | 25.5258 | 25.6495 | 25.7704 | 25.8884 | 26.0037 | 26.1163 | 26.2262 | 26.3337 | 26.4386 | 26.5412 | 26.6414 | 26.7393 | 26.835 | 26.9286 | 27.0201 | 27.1095 | 27.197
1784 | 29.617 | 28.8558 | 0.76112 | 27.2265 | 28.8558 | 28.9024 | 28.9481 | 28.993 | 29.0371 | 29.0804 | 29.1229 | 29.1647 | 29.2057 | 29.2461 | 29.2858 | 29.3249 | 29.3634 | 29.4012 | 29.4385 | 29.4753 | 29.5114 | 29.5471 | 29.5823 | 29.617 | 25.1379 | 25.2726 | 25.4041 | 25.5325 | 25.6579 | 25.7804 | 25.8999 | 26.0167 | 26.1308 | 26.2423 | 26.3512 | 26.4576 | 26.5615 | 26.6631 | 26.7624 | 26.8595 | 26.9544 | 27.0471 | 27.1378 | 27.2265
1785 | 29.6794 | 28.9036 | 0.7758 | 27.2558 | 28.9036 | 28.9512 | 28.9979 | 29.0437 | 29.0886 | 29.1328 | 29.1761 | 29.2188 | 29.2606 | 29.3018 | 29.3423 | 29.3821 | 29.4213 | 29.4599 | 29.4979 | 29.5353 | 29.5721 | 29.6084 | 29.6442 | 29.6794 | 25.1397 | 25.276 | 25.4092 | 25.5392 | 25.6662 | 25.7902 | 25.9114 | 26.0297 | 26.1453 | 26.2582 | 26.3686 | 26.4764 | 26.5817 | 26.6847 | 26.7853 | 26.8837 | 26.9799 | 27.0739 | 27.1659 | 27.2558
1786 | 29.7416 | 28.951 | 0.79061 | 27.285 | 28.951 | 28.9995 | 29.0471 | 29.0939 | 29.1397 | 29.1848 | 29.229 | 29.2725 | 29.3152 | 29.3571 | 29.3984 | 29.439 | 29.4789 | 29.5182 | 29.5568 | 29.5949 | 29.6324 | 29.6693 | 29.7057 | 29.7416 | 25.1414 | 25.2794 | 25.4142 | 25.5458 | 25.6744 | 25.8 | 25.9227 | 26.0425 | 26.1596 | 26.274 | 26.3858 | 26.495 | 26.6018 | 26.7061 | 26.8081 | 26.9078 | 27.0053 | 27.1006 | 27.1938 | 27.285
1787 | 29.8035 | 28.9979 | 0.80557 | 27.3139 | 28.9979 | 29.0474 | 29.096 | 29.1437 | 29.1904 | 29.2364 | 29.2815 | 29.3258 | 29.3693 | 29.412 | 29.4541 | 29.4954 | 29.5361 | 29.5761 | 29.6154 | 29.6542 | 29.6924 | 29.7299 | 29.767 | 29.8035 | 25.143 | 25.2827 | 25.4191 | 25.5524 | 25.6826 | 25.8097 | 25.9339 | 26.0553 | 26.1738 | 26.2897 | 26.4029 | 26.5135 | 26.6217 | 26.7274 | 26.8307 | 26.9317 | 27.0305 | 27.1271 | 27.2215 | 27.3139
1788 | 29.865 | 29.0443 | 0.82065 | 27.3426 | 29.0443 | 29.0949 | 29.1444 | 29.193 | 29.2407 | 29.2875 | 29.3335 | 29.3787 | 29.423 | 29.4666 | 29.5094 | 29.5515 | 29.5929 | 29.6336 | 29.6737 | 29.7132 | 29.752 | 29.7902 | 29.8279 | 29.865 | 25.1447 | 25.286 | 25.4241 | 25.5589 | 25.6906 | 25.8193 | 25.945 | 26.0679 | 26.1879 | 26.3052 | 26.4199 | 26.5319 | 26.6414 | 26.7485 | 26.8531 | 26.9554 | 27.0555 | 27.1533 | 27.249 | 27.3426
1789 | 29.9262 | 29.0903 | 0.83586 | 27.3711 | 29.0903 | 29.1419 | 29.1924 | 29.2419 | 29.2906 | 29.3383 | 29.3851 | 29.4312 | 29.4763 | 29.5207 | 29.5643 | 29.6072 | 29.6494 | 29.6908 | 29.7316 | 29.7718 | 29.8113 | 29.8502 | 29.8885 | 29.9262 | 25.1463 | 25.2893 | 25.4289 | 25.5653 | 25.6986 | 25.8288 | 25.9561 | 26.0804 | 26.2019 | 26.3206 | 26.4367 | 26.5501 | 26.661 | 26.7694 | 26.8754 | 26.979 | 27.0803 | 27.1794 | 27.2763 | 27.3711
1790 | 29.9871 | 29.1359 | 0.8512 | 27.3995 | 29.1359 | 29.1884 | 29.2399 | 29.2905 | 29.34 | 29.3887 | 29.4364 | 29.4833 | 29.5293 | 29.5745 | 29.6189 | 29.6626 | 29.7055 | 29.7477 | 29.7892 | 29.83 | 29.8702 | 29.9098 | 29.9487 | 29.9871 | 25.148 | 25.2925 | 25.4338 | 25.5717 | 25.7065 | 25.8383 | 25.967 | 26.0928 | 26.2158 | 26.3359 | 26.4534 | 26.5682 | 26.6804 | 26.7902 | 26.8975 | 27.0024 | 27.105 | 27.2053 | 27.3035 | 27.3995
1791 | 30.0477 | 29.181 | 0.86666 | 27.4277 | 29.181 | 29.2346 | 29.2871 | 29.3386 | 29.3891 | 29.4386 | 29.4872 | 29.535 | 29.5819 | 29.6279 | 29.6731 | 29.7176 | 29.7612 | 29.8042 | 29.8464 | 29.888 | 29.9289 | 29.9691 | 30.0087 | 30.0477 | 25.1496 | 25.2957 | 25.4385 | 25.5781 | 25.7144 | 25.8476 | 25.9779 | 26.1051 | 26.2295 | 26.3511 | 26.4699 | 26.5861 | 26.6997 | 26.8108 | 26.9194 | 27.0256 | 27.1295 | 27.2311 | 27.3304 | 27.4277
1792 | 30.108 | 29.2258 | 0.88224 | 27.4556 | 29.2258 | 29.2803 | 29.3338 | 29.3863 | 29.4377 | 29.4882 | 29.5377 | 29.5863 | 29.6341 | 29.6809 | 29.727 | 29.7722 | 29.8167 | 29.8604 | 29.9033 | 29.9456 | 29.9872 | 30.0281 | 30.0683 | 30.108 | 25.1512 | 25.2989 | 25.4433 | 25.5843 | 25.7222 | 25.8569 | 25.9886 | 26.1173 | 26.2431 | 26.3661 | 26.4864 | 26.6039 | 26.7189 | 26.8313 | 26.9412 | 27.0487 | 27.1538 | 27.2566 | 27.3572 | 27.4556
1793 | 30.168 | 29.2701 | 0.89793 | 27.4834 | 29.2701 | 29.3257 | 29.3801 | 29.4336 | 29.486 | 29.5374 | 29.5878 | 29.6373 | 29.6859 | 29.7336 | 29.7805 | 29.8265 | 29.8717 | 29.9162 | 29.9599 | 30.0029 | 30.0452 | 30.0868 | 30.1277 | 30.168 | 25.1528 | 25.3021 | 25.448 | 25.5906 | 25.7299 | 25.8661 | 25.9993 | 26.1294 | 26.2567 | 26.3811 | 26.5027 | 26.6216 | 26.7379 | 26.8516 | 26.9628 | 27.0716 | 27.178 | 27.282 | 27.3838 | 27.4834
1794 | 30.2277 | 29.314 | 0.91373 | 27.5111 | 29.314 | 29.3706 | 29.4261 | 29.4805 | 29.5339 | 29.5862 | 29.6376 | 29.688 | 29.7374 | 29.786 | 29.8337 | 29.8805 | 29.9265 | 29.9717 | 30.0162 | 30.0599 | 30.1029 | 30.1452 | 30.1868 | 30.2277 | 25.1543 | 25.3052 | 25.4526 | 25.5967 | 25.7376 | 25.8753 | 26.0099 | 26.1415 | 26.2701 | 26.3959 | 26.5189 | 26.6392 | 26.7568 | 26.8718 | 26.9843 | 27.0943 | 27.202 | 27.3073 | 27.4103 | 27.5111
1795 | 30.2872 | 29.3576 | 0.92965 | 27.5386 | 29.3576 | 29.4152 | 29.4717 | 29.5271 | 29.5814 | 29.6347 | 29.687 | 29.7383 | 29.7886 | 29.838 | 29.8865 | 29.9342 | 29.981 | 30.027 | 30.0722 | 30.1166 | 30.1603 | 30.2033 | 30.2456 | 30.2872 | 25.1559 | 25.3083 | 25.4572 | 25.6028 | 25.7452 | 25.8843 | 26.0204 | 26.1534 | 26.2835 | 26.4106 | 26.535 | 26.6566 | 26.7755 | 26.8919 | 27.0056 | 27.1169 | 27.2258 | 27.3324 | 27.4366 | 27.5386
1796 | 30.3464 | 29.4007 | 0.94567 | 27.5659 | 29.4007 | 29.4594 | 29.517 | 29.5734 | 29.6286 | 29.6829 | 29.7361 | 29.7882 | 29.8395 | 29.8897 | 29.9391 | 29.9875 | 30.0351 | 30.0819 | 30.1279 | 30.173 | 30.2175 | 30.2611 | 30.3041 | 30.3464 | 25.1574 | 25.3114 | 25.4618 | 25.6089 | 25.7527 | 25.8933 | 26.0308 | 26.1652 | 26.2967 | 26.4252 | 26.551 | 26.6739 | 26.7942 | 26.9118 | 27.0268 | 27.1394 | 27.2495 | 27.3573 | 27.4627 | 27.5659
1797 | 30.4053 | 29.4435 | 0.96179 | 27.593 | 29.4435 | 29.5033 | 29.5618 | 29.6192 | 29.6755 | 29.7307 | 29.7848 | 29.8379 | 29.89 | 29.9411 | 29.9913 | 30.0406 | 30.089 | 30.1365 | 30.1833 | 30.2292 | 30.2743 | 30.3187 | 30.3624 | 30.4053 | 25.159 | 25.3144 | 25.4664 | 25.6149 | 25.7602 | 25.9023 | 26.0412 | 26.177 | 26.3098 | 26.4398 | 26.5668 | 26.6911 | 26.8127 | 26.9316 | 27.0479 | 27.1617 | 27.2731 | 27.3821 | 27.4887 | 27.593
1798 | 30.464 | 29.486 | 0.97802 | 27.62 | 29.486 | 29.5468 | 29.6064 | 29.6648 | 29.722 | 29.7781 | 29.8332 | 29.8872 | 29.9402 | 29.9922 | 30.0432 | 30.0933 | 30.1425 | 30.1909 | 30.2384 | 30.285 | 30.3309 | 30.376 | 30.4204 | 30.464 | 25.1605 | 25.3174 | 25.4709 | 25.6209 | 25.7676 | 25.9111 | 26.0514 | 26.1887 | 26.3229 | 26.4542 | 26.5826 | 26.7082 | 26.831 | 26.9512 | 27.0688 | 27.1839 | 27.2965 | 27.4067 | 27.5145 | 27.62
1799 | 30.5224 | 29.5281 | 0.99434 | 27.6469 | 29.5281 | 29.5899 | 29.6505 | 29.7099 | 29.7682 | 29.8253 | 29.8812 | 29.9362 | 29.99 | 30.0429 | 30.0948 | 30.1458 | 30.1958 | 30.2449 | 30.2932 | 30.3406 | 30.3872 | 30.433 | 30.4781 | 30.5224 | 25.162 | 25.3204 | 25.4753 | 25.6268 | 25.775 | 25.9199 | 26.0616 | 26.2002 | 26.3358 | 26.4685 | 26.5982 | 26.7251 | 26.8493 | 26.9708 | 27.0896 | 27.2059 | 27.3198 | 27.4311 | 27.5402 | 27.6469
1800 | 30.5805 | 29.5698 | 1.0108 | 27.6735 | 29.5698 | 29.6327 | 29.6943 | 29.7548 | 29.814 | 29.872 | 29.929 | 29.9848 | 30.0396 | 30.0933 | 30.1461 | 30.1979 | 30.2487 | 30.2986 | 30.3477 | 30.3959 | 30.4432 | 30.4898 | 30.5355 | 30.5805 | 25.1635 | 25.3234 | 25.4798 | 25.6327 | 25.7823 | 25.9286 | 26.0717 | 26.2117 | 26.3487 | 26.4827 | 26.6137 | 26.742 | 26.8674 | 26.9902 | 27.1103 | 27.2278 | 27.3429 | 27.4555 | 27.5657 | 27.6735
1801 | 30.6384 | 29.6111 | 1.0273 | 27.7 | 29.6111 | 29.6751 | 29.7378 | 29.7993 | 29.8595 | 29.9185 | 29.9764 | 30.0332 | 30.0888 | 30.1435 | 30.1971 | 30.2497 | 30.3014 | 30.3521 | 30.4019 | 30.4509 | 30.499 | 30.5462 | 30.5927 | 30.6384 | 25.165 | 25.3263 | 25.4842 | 25.6385 | 25.7896 | 25.9373 | 26.0818 | 26.2231 | 26.3615 | 26.4968 | 26.6291 | 26.7587 | 26.8854 | 27.0095 | 27.1308 | 27.2496 | 27.3659 | 27.4796 | 27.591 | 27.7
1802 | 30.696 | 29.6522 | 1.0439 | 27.7264 | 29.6522 | 29.7172 | 29.781 | 29.8434 | 29.9046 | 29.9646 | 30.0235 | 30.0812 | 30.1378 | 30.1933 | 30.2478 | 30.3012 | 30.3537 | 30.4053 | 30.4559 | 30.5056 | 30.5545 | 30.6025 | 30.6496 | 30.696 | 25.1664 | 25.3293 | 25.4885 | 25.6443 | 25.7967 | 25.9459 | 26.0917 | 26.2345 | 26.3741 | 26.5108 | 26.6445 | 26.7753 | 26.9033 | 27.0286 | 27.1512 | 27.2712 | 27.3887 | 27.5037 | 27.6162 | 27.7264
1803 | 30.7534 | 29.6928 | 1.0606 | 27.7526 | 29.6928 | 29.759 | 29.8238 | 29.8872 | 29.9495 | 30.0104 | 30.0702 | 30.1289 | 30.1864 | 30.2428 | 30.2982 | 30.3525 | 30.4058 | 30.4581 | 30.5096 | 30.56 | 30.6097 | 30.6584 | 30.7063 | 30.7534 | 25.1679 | 25.3321 | 25.4928 | 25.6501 | 25.8039 | 25.9544 | 26.1016 | 26.2457 | 26.3867 | 26.5247 | 26.6597 | 26.7918 | 26.9211 | 27.0476 | 27.1715 | 27.2927 | 27.4114 | 27.5275 | 27.6413 | 27.7526
1804 | 30.8105 | 29.7332 | 1.0774 | 27.7787 | 29.7332 | 29.8004 | 29.8662 | 29.9307 | 29.994 | 30.0559 | 30.1167 | 30.1763 | 30.2347 | 30.292 | 30.3482 | 30.4034 | 30.4576 | 30.5107 | 30.5629 | 30.6142 | 30.6646 | 30.7141 | 30.7627 | 30.8105 | 25.1693 | 25.335 | 25.4971 | 25.6558 | 25.811 | 25.9628 | 26.1114 | 26.2569 | 26.3992 | 26.5385 | 26.6748 | 26.8082 | 26.9387 | 27.0665 | 27.1916 | 27.3141 | 27.4339 | 27.5513 | 27.6662 | 27.7787
1805 | 30.8674 | 29.7732 | 1.0942 | 27.8046 | 29.7732 | 29.8415 | 29.9084 | 29.9739 | 30.0381 | 30.1011 | 30.1628 | 30.2234 | 30.2827 | 30.3409 | 30.398 | 30.4541 | 30.5091 | 30.5631 | 30.6161 | 30.6681 | 30.7193 | 30.7695 | 30.8189 | 30.8674 | 25.1708 | 25.3379 | 25.5014 | 25.6614 | 25.818 | 25.9712 | 26.1212 | 26.2679 | 26.4116 | 26.5522 | 26.6898 | 26.8244 | 26.9563 | 27.0853 | 27.2116 | 27.3353 | 27.4563 | 27.5749 | 27.6909 | 27.8046
1806 | 30.924 | 29.8128 | 1.1112 | 27.8303 | 29.8128 | 29.8822 | 29.9502 | 30.0168 | 30.082 | 30.146 | 30.2087 | 30.2701 | 30.3304 | 30.3895 | 30.4475 | 30.5044 | 30.5603 | 30.6151 | 30.6689 | 30.7218 | 30.7737 | 30.8247 | 30.8748 | 30.924 | 25.1722 | 25.3407 | 25.5056 | 25.667 | 25.825 | 25.9796 | 26.1309 | 26.2789 | 26.4239 | 26.5658 | 26.7046 | 26.8406 | 26.9737 | 27.104 | 27.2315 | 27.3564 | 27.4786 | 27.5983 | 27.7156 | 27.8303
1807 | 30.9804 | 29.8522 | 1.1282 | 27.856 | 29.8522 | 29.9226 | 29.9917 | 30.0593 | 30.1256 | 30.1905 | 30.2542 | 30.3166 | 30.3778 | 30.4378 | 30.4967 | 30.5545 | 30.6112 | 30.6669 | 30.7215 | 30.7751 | 30.8278 | 30.8795 | 30.9304 | 30.9804 | 25.1736 | 25.3435 | 25.5098 | 25.6726 | 25.8319 | 25.9878 | 26.1405 | 26.2899 | 26.4361 | 26.5793 | 26.7194 | 26.8566 | 26.991 | 27.1225 | 27.2512 | 27.3773 | 27.5008 | 27.6216 | 27.74 | 27.856
1808 | 31.0365 | 29.8912 | 1.1453 | 27.8814 | 29.8912 | 29.9627 | 30.0328 | 30.1015 | 30.1688 | 30.2348 | 30.2994 | 30.3628 | 30.4249 | 30.4859 | 30.5457 | 30.6043 | 30.6619 | 30.7183 | 30.7738 | 30.8282 | 30.8817 | 30.9342 | 30.9858 | 31.0365 | 25.175 | 25.3463 | 25.514 | 25.6781 | 25.8387 | 25.996 | 26.15 | 26.3007 | 26.4483 | 26.5927 | 26.7341 | 26.8726 | 27.0082 | 27.1409 | 27.2709 | 27.3981 | 27.5228 | 27.6448 | 27.7644 | 27.8814
1809 | 31.0923 | 29.9299 | 1.1625 | 27.9067 | 29.9299 | 30.0025 | 30.0737 | 30.1434 | 30.2117 | 30.2787 | 30.3443 | 30.4087 | 30.4717 | 30.5336 | 30.5943 | 30.6538 | 30.7122 | 30.7696 | 30.8258 | 30.8811 | 30.9353 | 30.9886 | 31.0409 | 31.0923 | 25.1764 | 25.349 | 25.5181 | 25.6836 | 25.8456 | 26.0042 | 26.1594 | 26.3115 | 26.4603 | 26.606 | 26.7487 | 26.8884 | 27.0252 | 27.1592 | 27.2904 | 27.4188 | 27.5446 | 27.6679 | 27.7885 | 27.9067
1810 | 31.148 | 29.9683 | 1.1797 | 27.9319 | 29.9683 | 30.042 | 30.1142 | 30.185 | 30.2544 | 30.3223 | 30.389 | 30.4543 | 30.5183 | 30.5811 | 30.6426 | 30.7031 | 30.7623 | 30.8205 | 30.8776 | 30.9336 | 30.9887 | 31.0427 | 31.0958 | 31.148 | 25.1777 | 25.3518 | 25.5222 | 25.689 | 25.8523 | 26.0122 | 26.1688 | 26.3221 | 26.4723 | 26.6193 | 26.7632 | 26.9042 | 27.0422 | 27.1774 | 27.3098 | 27.4394 | 27.5664 | 27.6908 | 27.8126 | 27.9319
1811 | 31.2033 | 30.0063 | 1.197 | 27.9569 | 30.0063 | 30.0812 | 30.1545 | 30.2263 | 30.2967 | 30.3657 | 30.4333 | 30.4996 | 30.5645 | 30.6282 | 30.6907 | 30.752 | 30.8122 | 30.8712 | 30.9291 | 30.9859 | 31.0418 | 31.0966 | 31.1504 | 31.2033 | 25.1791 | 25.3545 | 25.5262 | 25.6944 | 25.859 | 26.0203 | 26.1781 | 26.3328 | 26.4842 | 26.6324 | 26.7776 | 26.9198 | 27.0591 | 27.1954 | 27.329 | 27.4599 | 27.588 | 27.7135 | 27.8365 | 27.9569
1812 | 31.2585 | 30.0441 | 1.2144 | 27.9818 | 30.0441 | 30.12 | 30.1944 | 30.2673 | 30.3387 | 30.4087 | 30.4773 | 30.5446 | 30.6105 | 30.6751 | 30.7385 | 30.8007 | 30.8617 | 30.9216 | 30.9803 | 31.038 | 31.0946 | 31.1502 | 31.2048 | 31.2585 | 25.1805 | 25.3572 | 25.5302 | 25.6997 | 25.8657 | 26.0282 | 26.1874 | 26.3433 | 26.496 | 26.6455 | 26.7919 | 26.9353 | 27.0758 | 27.2134 | 27.3482 | 27.4802 | 27.6095 | 27.7362 | 27.8603 | 27.9818
1813 | 31.3134 | 30.0815 | 1.2318 | 28.0066 | 30.0815 | 30.1586 | 30.2341 | 30.308 | 30.3805 | 30.4515 | 30.5211 | 30.5893 | 30.6562 | 30.7217 | 30.7861 | 30.8491 | 30.911 | 30.9717 | 31.0313 | 31.0898 | 31.1472 | 31.2036 | 31.259 | 31.3134 | 25.1818 | 25.3599 | 25.5342 | 25.705 | 25.8723 | 26.0361 | 26.1966 | 26.3537 | 26.5077 | 26.6584 | 26.8061 | 26.9508 | 27.0924 | 27.2312 | 27.3672 | 27.5004 | 27.6308 | 27.7587 | 27.8839 | 28.0066
1814 | 31.368 | 30.1187 | 1.2493 | 28.0312 | 30.1187 | 30.1969 | 30.2734 | 30.3484 | 30.4219 | 30.494 | 30.5645 | 30.6337 | 30.7016 | 30.7681 | 30.8333 | 30.8973 | 30.96 | 31.0216 | 31.0821 | 31.1414 | 31.1996 | 31.2568 | 31.3129 | 31.368 | 25.1831 | 25.3625 | 25.5382 | 25.7103 | 25.8789 | 26.044 | 26.2057 | 26.3641 | 26.5193 | 26.6713 | 26.8202 | 26.9661 | 27.109 | 27.249 | 27.3861 | 27.5204 | 27.6521 | 27.781 | 27.9074 | 28.0312
1815 | 31.4225 | 30.1555 | 1.2669 | 28.0557 | 30.1555 | 30.2348 | 30.3125 | 30.3886 | 30.4631 | 30.5361 | 30.6077 | 30.6779 | 30.7467 | 30.8142 | 30.8803 | 30.9452 | 31.0088 | 31.0713 | 31.1325 | 31.1927 | 31.2517 | 31.3097 | 31.3666 | 31.4225 | 25.1844 | 25.3651 | 25.5421 | 25.7155 | 25.8854 | 26.0518 | 26.2148 | 26.3744 | 26.5309 | 26.6841 | 26.8342 | 26.9813 | 27.1254 | 27.2666 | 27.4049 | 27.5404 | 27.6732 | 27.8033 | 27.9308 | 28.0557
1816 | 31.4767 | 30.1921 | 1.2846 | 28.08 | 30.1921 | 30.2725 | 30.3513 | 30.4284 | 30.504 | 30.5781 | 30.6506 | 30.7218 | 30.7916 | 30.86 | 30.927 | 30.9928 | 31.0573 | 31.1206 | 31.1828 | 31.2437 | 31.3036 | 31.3623 | 31.42 | 31.4767 | 25.1858 | 25.3677 | 25.546 | 25.7207 | 25.8918 | 26.0595 | 26.2238 | 26.3847 | 26.5423 | 26.6968 | 26.8482 | 26.9964 | 27.1417 | 27.2841 | 27.4236 | 27.5602 | 27.6942 | 27.8254 | 27.954 | 28.08
1817 | 31.5306 | 30.2284 | 1.3022 | 28.1042 | 30.2284 | 30.3099 | 30.3897 | 30.468 | 30.5446 | 30.6197 | 30.6933 | 30.7654 | 30.8361 | 30.9055 | 30.9735 | 31.0402 | 31.1056 | 31.1698 | 31.2327 | 31.2945 | 31.3552 | 31.4147 | 31.4732 | 31.5306 | 25.1871 | 25.3703 | 25.5499 | 25.7259 | 25.8983 | 26.0672 | 26.2327 | 26.3949 | 26.5538 | 26.7094 | 26.862 | 27.0115 | 27.158 | 27.3015 | 27.4421 | 27.58 | 27.715 | 27.8474 | 27.9771 | 28.1042
1818 | 31.5844 | 30.2644 | 1.32 | 28.1283 | 30.2644 | 30.347 | 30.4279 | 30.5072 | 30.5849 | 30.661 | 30.7356 | 30.8088 | 30.8805 | 30.9508 | 31.0197 | 31.0873 | 31.1536 | 31.2186 | 31.2825 | 31.3451 | 31.4066 | 31.4669 | 31.5262 | 31.5844 | 25.1883 | 25.3729 | 25.5538 | 25.731 | 25.9046 | 26.0748 | 26.2416 | 26.405 | 26.5651 | 26.722 | 26.8757 | 27.0264 | 27.1741 | 27.3188 | 27.4606 | 27.5996 | 27.7358 | 27.8692 | 28.0001 | 28.1283
1819 | 31.6379 | 30.3001 | 1.3378 | 28.1523 | 30.3001 | 30.3838 | 30.4659 | 30.5462 | 30.625 | 30.7021 | 30.7777 | 30.8519 | 30.9245 | 30.9958 | 31.0656 | 31.1341 | 31.2013 | 31.2673 | 31.3319 | 31.3954 | 31.4577 | 31.5189 | 31.5789 | 31.6379 | 25.1896 | 25.3755 | 25.5576 | 25.736 | 25.911 | 26.0824 | 26.2504 | 26.415 | 26.5763 | 26.7344 | 26.8894 | 27.0413 | 27.1901 | 27.336 | 27.4789 | 27.619 | 27.7564 | 27.891 | 28.0229 | 28.1523
1820 | 31.6911 | 30.3355 | 1.3556 | 28.1761 | 30.3355 | 30.4204 | 30.5035 | 30.5849 | 30.6647 | 30.7429 | 30.8196 | 30.8947 | 30.9683 | 31.0405 | 31.1113 | 31.1807 | 31.2488 | 31.3156 | 31.3812 | 31.4455 | 31.5086 | 31.5706 | 31.6314 | 31.6911 | 25.1909 | 25.378 | 25.5614 | 25.7411 | 25.9172 | 26.0899 | 26.2591 | 26.4249 | 26.5875 | 26.7468 | 26.903 | 27.056 | 27.206 | 27.353 | 27.4972 | 27.6384 | 27.7769 | 27.9126 | 28.0456 | 28.1761
1821 | 31.7442 | 30.3707 | 1.3735 | 28.1998 | 30.3707 | 30.4567 | 30.5409 | 30.6234 | 30.7043 | 30.7835 | 30.8611 | 30.9372 | 31.0119 | 31.085 | 31.1567 | 31.2271 | 31.2961 | 31.3638 | 31.4302 | 31.4953 | 31.5593 | 31.6221 | 31.6837 | 31.7442 | 25.1921 | 25.3805 | 25.5651 | 25.7461 | 25.9235 | 26.0973 | 26.2678 | 26.4348 | 26.5986 | 26.7591 | 26.9164 | 27.0707 | 27.2218 | 27.37 | 27.5153 | 27.6577 | 27.7973 | 27.9341 | 28.0682 | 28.1998
1822 | 31.797 | 30.4056 | 1.3915 | 28.2233 | 30.4056 | 30.4927 | 30.578 | 30.6616 | 30.7435 | 30.8238 | 30.9024 | 30.9796 | 31.0551 | 31.1293 | 31.2019 | 31.2732 | 31.3431 | 31.4117 | 31.4789 | 31.5449 | 31.6097 | 31.6733 | 31.7357 | 31.797 | 25.1934 | 25.383 | 25.5688 | 25.751 | 25.9297 | 26.1048 | 26.2764 | 26.4447 | 26.6096 | 26.7713 | 26.9298 | 27.0852 | 27.2376 | 27.3869 | 27.5333 | 27.6768 | 27.8175 | 27.9555 | 28.0907 | 28.2233
1823 | 31.8496 | 30.4402 | 1.4095 | 28.2467 | 30.4402 | 30.5284 | 30.6148 | 30.6995 | 30.7825 | 30.8638 | 30.9435 | 31.0216 | 31.0982 | 31.1732 | 31.2469 | 31.319 | 31.3898 | 31.4593 | 31.5274 | 31.5943 | 31.6599 | 31.7243 | 31.7876 | 31.8496 | 25.1946 | 25.3855 | 25.5725 | 25.756 | 25.9358 | 26.1121 | 26.285 | 26.4544 | 26.6206 | 26.7834 | 26.9431 | 27.0997 | 27.2532 | 27.4037 | 27.5512 | 27.6958 | 27.8377 | 27.9767 | 28.1131 | 28.2467
1824 | 31.902 | 30.4745 | 1.4275 | 28.27 | 30.4745 | 30.5639 | 30.6514 | 30.7372 | 30.8212 | 30.9036 | 30.9843 | 31.0634 | 31.1409 | 31.217 | 31.2915 | 31.3647 | 31.4364 | 31.5067 | 31.5757 | 31.6434 | 31.7099 | 31.7751 | 31.8392 | 31.902 | 25.1959 | 25.3879 | 25.5762 | 25.7609 | 25.9419 | 26.1194 | 26.2935 | 26.4641 | 26.6314 | 26.7955 | 26.9564 | 27.1141 | 27.2687 | 27.4203 | 27.569 | 27.7148 | 27.8577 | 27.9979 | 28.1353 | 28.27
1825 | 31.9542 | 30.5086 | 1.4456 | 28.2932 | 30.5086 | 30.5991 | 30.6877 | 30.7746 | 30.8597 | 30.9431 | 31.0248 | 31.1049 | 31.1835 | 31.2605 | 31.336 | 31.41 | 31.4826 | 31.5539 | 31.6238 | 31.6924 | 31.7596 | 31.8257 | 31.8905 | 31.9542 | 25.1971 | 25.3903 | 25.5799 | 25.7657 | 25.948 | 26.1267 | 26.3019 | 26.4738 | 26.6423 | 26.8075 | 26.9695 | 27.1284 | 27.2841 | 27.4369 | 27.5867 | 27.7336 | 27.8776 | 28.0189 | 28.1574 | 28.2932
1826 | 32.0061 | 30.5424 | 1.4637 | 28.3163 | 30.5424 | 30.6341 | 30.7238 | 30.8117 | 30.8979 | 30.9823 | 31.0651 | 31.1462 | 31.2258 | 31.3037 | 31.3802 | 31.4552 | 31.5287 | 31.6008 | 31.6716 | 31.741 | 31.8092 | 31.876 | 31.9417 | 32.0061 | 25.1983 | 25.3928 | 25.5835 | 25.7705 | 25.954 | 26.1339 | 26.3103 | 26.4833 | 26.653 | 26.8194 | 26.9826 | 27.1426 | 27.2995 | 27.4534 | 27.6043 | 27.7523 | 27.8974 | 28.0398 | 28.1794 | 28.3163
1827 | 32.0579 | 30.576 | 1.4818 | 28.3392 | 30.576 | 30.6688 | 30.7596 | 30.8486 | 30.9359 | 31.0214 | 31.1052 | 31.1873 | 31.2678 | 31.3467 | 31.4241 | 31.5001 | 31.5745 | 31.6475 | 31.7192 | 31.7895 | 31.8585 | 31.9262 | 31.9926 | 32.0579 | 25.1995 | 25.3952 | 25.5871 | 25.7753 | 25.96 | 26.141 | 26.3186 | 26.4928 | 26.6637 | 26.8312 | 26.9955 | 27.1567 | 27.3147 | 27.4698 | 27.6218 | 27.7709 | 27.9171 | 28.0606 | 28.2012 | 28.3392
1828 | 32.1094 | 30.6094 | 1.5 | 28.362 | 30.6094 | 30.7032 | 30.7952 | 30.8853 | 30.9736 | 31.0601 | 31.145 | 31.2281 | 31.3096 | 31.3895 | 31.4679 | 31.5447 | 31.6201 | 31.694 | 31.7666 | 31.8377 | 31.9076 | 31.9761 | 32.0434 | 32.1094 | 25.2007 | 25.3975 | 25.5907 | 25.7801 | 25.9659 | 26.1481 | 26.3269 | 26.5023 | 26.6743 | 26.843 | 27.0084 | 27.1707 | 27.3299 | 27.486 | 27.6392 | 27.7894 | 27.9367 | 28.0812 | 28.223 | 28.362
1829 | 32.1607 | 30.6424 | 1.5183 | 28.3847 | 30.6424 | 30.7374 | 30.8305 | 30.9217 | 31.0111 | 31.0987 | 31.1845 | 31.2687 | 31.3512 | 31.432 | 31.5114 | 31.5891 | 31.6654 | 31.7403 | 31.8137 | 31.8857 | 31.9564 | 32.0258 | 32.0939 | 32.1607 | 25.2019 | 25.3999 | 25.5942 | 25.7848 | 25.9718 | 26.1552 | 26.3351 | 26.5116 | 26.6848 | 26.8546 | 27.0212 | 27.1847 | 27.345 | 27.5022 | 27.6565 | 27.8078 | 27.9562 | 28.1018 | 28.2446 | 28.3847
1830 | 32.2118 | 30.6753 | 1.5365 | 28.4073 | 30.6753 | 30.7714 | 30.8656 | 30.9579 | 31.0483 | 31.1369 | 31.2238 | 31.309 | 31.3925 | 31.4744 | 31.5546 | 31.6333 | 31.7106 | 31.7863 | 31.8606 | 31.9335 | 32.005 | 32.0753 | 32.1442 | 32.2118 | 25.203 | 25.4023 | 25.5977 | 25.7895 | 25.9776 | 26.1622 | 26.3433 | 26.521 | 26.6953 | 26.8662 | 27.034 | 27.1985 | 27.3599 | 27.5183 | 27.6737 | 27.8261 | 27.9756 | 28.1222 | 28.2661 | 28.4073
1831 | 32.2627 | 30.7079 | 1.5548 | 28.4298 | 30.7079 | 30.8051 | 30.9004 | 30.9938 | 31.0853 | 31.175 | 31.2629 | 31.3491 | 31.4336 | 31.5164 | 31.5977 | 31.6773 | 31.7555 | 31.8321 | 31.9073 | 31.9811 | 32.0535 | 32.1245 | 32.1943 | 32.2627 | 25.2042 | 25.4046 | 25.6012 | 25.7941 | 25.9834 | 26.1692 | 26.3514 | 26.5302 | 26.7056 | 26.8778 | 27.0466 | 27.2123 | 27.3748 | 27.5343 | 27.6908 | 27.8443 | 27.9948 | 28.1426 | 28.2875 | 28.4298
1832 | 32.3134 | 30.7402 | 1.5732 | 28.4521 | 30.7402 | 30.8386 | 30.935 | 31.0295 | 31.1221 | 31.2128 | 31.3018 | 31.389 | 31.4744 | 31.5583 | 31.6405 | 31.7211 | 31.8001 | 31.8777 | 31.9538 | 32.0284 | 32.1017 | 32.1736 | 32.2441 | 32.3134 | 25.2054 | 25.4069 | 25.6047 | 25.7988 | 25.9892 | 26.1761 | 26.3595 | 26.5394 | 26.716 | 26.8892 | 27.0592 | 27.226 | 27.3896 | 27.5502 | 27.7078 | 27.8623 | 28.014 | 28.1628 | 28.3088 | 28.4521
1833 | 32.3639 | 30.7724 | 1.5915 | 28.4743 | 30.7724 | 30.8719 | 30.9694 | 31.0649 | 31.1586 | 31.2504 | 31.3404 | 31.4286 | 31.5151 | 31.5999 | 31.683 | 31.7646 | 31.8446 | 31.9231 | 32 | 32.0756 | 32.1497 | 32.2224 | 32.2938 | 32.3639 | 25.2065 | 25.4092 | 25.6081 | 25.8034 | 25.995 | 26.183 | 26.3675 | 26.5486 | 26.7262 | 26.9006 | 27.0717 | 27.2396 | 27.4044 | 27.566 | 27.7247 | 27.8803 | 28.0331 | 28.1829 | 28.33 | 28.4743
1834 | 32.4142 | 30.8043 | 1.6099 | 28.4965 | 30.8043 | 30.9049 | 31.0035 | 31.1002 | 31.1949 | 31.2877 | 31.3788 | 31.468 | 31.5555 | 31.6413 | 31.7254 | 31.8079 | 31.8888 | 31.9682 | 32.0461 | 32.1225 | 32.1975 | 32.271 | 32.3433 | 32.4142 | 25.2077 | 25.4115 | 25.6116 | 25.8079 | 26.0006 | 26.1898 | 26.3754 | 26.5576 | 26.7364 | 26.9119 | 27.0841 | 27.2531 | 27.419 | 27.5817 | 27.7415 | 27.8982 | 28.052 | 28.203 | 28.3511 | 28.4965
1835 | 32.4642 | 30.8359 | 1.6283 | 28.5185 | 30.8359 | 30.9377 | 31.0374 | 31.1352 | 31.231 | 31.3249 | 31.4169 | 31.5072 | 31.5957 | 31.6824 | 31.7675 | 31.851 | 31.9328 | 32.0131 | 32.0919 | 32.1692 | 32.245 | 32.3195 | 32.3925 | 32.4642 | 25.2088 | 25.4138 | 25.6149 | 25.8124 | 26.0063 | 26.1966 | 26.3834 | 26.5667 | 26.7466 | 26.9232 | 27.0965 | 27.2666 | 27.4335 | 27.5974 | 27.7582 | 27.916 | 28.0709 | 28.2229 | 28.3721 | 28.5185
1836 | 32.5141 | 30.8674 | 1.6468 | 28.5403 | 30.8674 | 30.9703 | 31.0711 | 31.1699 | 31.2668 | 31.3618 | 31.4549 | 31.5461 | 31.6356 | 31.7234 | 31.8094 | 31.8938 | 31.9766 | 32.0578 | 32.1375 | 32.2157 | 32.2924 | 32.3677 | 32.4416 | 32.5141 | 25.2099 | 25.416 | 25.6183 | 25.8169 | 26.0119 | 26.2033 | 26.3912 | 26.5756 | 26.7567 | 26.9344 | 27.1088 | 27.28 | 27.448 | 27.6129 | 27.7748 | 27.9337 | 28.0896 | 28.2427 | 28.3929 | 28.5403
1837 | 32.5638 | 30.8986 | 1.6652 | 28.5621 | 30.8986 | 31.0026 | 31.1046 | 31.2045 | 31.3024 | 31.3985 | 31.4926 | 31.5849 | 31.6754 | 31.7641 | 31.8511 | 31.9365 | 32.0202 | 32.1024 | 32.1829 | 32.262 | 32.3396 | 32.4157 | 32.4904 | 32.5638 | 25.211 | 25.4182 | 25.6217 | 25.8214 | 26.0175 | 26.21 | 26.399 | 26.5845 | 26.7667 | 26.9455 | 27.121 | 27.2933 | 27.4624 | 27.6284 | 27.7913 | 27.9513 | 28.1083 | 28.2624 | 28.4137 | 28.5621
1838 | 32.6133 | 30.9296 | 1.6837 | 28.5838 | 30.9296 | 31.0347 | 31.1378 | 31.2388 | 31.3378 | 31.4349 | 31.5301 | 31.6234 | 31.7149 | 31.8046 | 31.8926 | 31.9789 | 32.0636 | 32.1467 | 32.2281 | 32.3081 | 32.3865 | 32.4635 | 32.5391 | 32.6133 | 25.2121 | 25.4205 | 25.625 | 25.8258 | 26.023 | 26.2167 | 26.4068 | 26.5934 | 26.7766 | 26.9565 | 27.1331 | 27.3065 | 27.4767 | 27.6438 | 27.8078 | 27.9688 | 28.1268 | 28.282 | 28.4343 | 28.5838
1839 | 32.6626 | 30.9603 | 1.7022 | 28.6054 | 30.9603 | 31.0666 | 31.1708 | 31.2729 | 31.373 | 31.4712 | 31.5674 | 31.6617 | 31.7542 | 31.8449 | 31.9339 | 32.0212 | 32.1068 | 32.1907 | 32.2731 | 32.354 | 32.4333 | 32.5111 | 32.5876 | 32.6626 | 25.2132 | 25.4227 | 25.6283 | 25.8303 | 26.0286 | 26.2233 | 26.4145 | 26.6022 | 26.7865 | 26.9675 | 27.1452 | 27.3196 | 27.4909 | 27.659 | 27.8241 | 27.9862 | 28.1453 | 28.3015 | 28.4548 | 28.6054
1840 | 32.7117 | 30.9909 | 1.7208 | 28.6268 | 30.9909 | 31.0983 | 31.2036 | 31.3068 | 31.408 | 31.5072 | 31.6045 | 31.6998 | 31.7933 | 31.885 | 31.975 | 32.0632 | 32.1497 | 32.2346 | 32.3179 | 32.3996 | 32.4799 | 32.5586 | 32.6358 | 32.7117 | 25.2143 | 25.4248 | 25.6316 | 25.8346 | 26.034 | 26.2298 | 26.4221 | 26.611 | 26.7964 | 26.9784 | 27.1572 | 27.3327 | 27.505 | 27.6742 | 27.8404 | 28.0035 | 28.1636 | 28.3209 | 28.4753 | 28.6268
1841 | 32.7606 | 31.0213 | 1.7393 | 28.6482 | 31.0213 | 31.1298 | 31.2362 | 31.3405 | 31.4428 | 31.543 | 31.6413 | 31.7377 | 31.8322 | 31.9249 | 32.0158 | 32.105 | 32.1925 | 32.2783 | 32.3625 | 32.4451 | 32.5262 | 32.6058 | 32.6839 | 32.7606 | 25.2154 | 25.427 | 25.6349 | 25.839 | 26.0395 | 26.2364 | 26.4297 | 26.6196 | 26.8061 | 26.9893 | 27.1691 | 27.3457 | 27.5191 | 27.6894 | 27.8566 | 28.0207 | 28.1819 | 28.3402 | 28.4956 | 28.6482
1842 | 32.8093 | 31.0514 | 1.7579 | 28.6694 | 31.0514 | 31.1611 | 31.2686 | 31.374 | 31.4773 | 31.5786 | 31.678 | 31.7754 | 31.8709 | 31.9646 | 32.0565 | 32.1466 | 32.235 | 32.3218 | 32.4069 | 32.4904 | 32.5724 | 32.6528 | 32.7318 | 32.8093 | 25.2165 | 25.4292 | 25.6381 | 25.8433 | 26.0449 | 26.2429 | 26.4373 | 26.6283 | 26.8158 | 27.0001 | 27.181 | 27.3586 | 27.5331 | 27.7044 | 27.8726 | 28.0379 | 28.2001 | 28.3594 | 28.5158 | 28.6694
1843 | 32.8578 | 31.0813 | 1.7765 | 28.6906 | 31.0813 | 31.1921 | 31.3008 | 31.4073 | 31.5117 | 31.614 | 31.7144 | 31.8128 | 31.9094 | 32.0041 | 32.0969 | 32.188 | 32.2774 | 32.3651 | 32.4511 | 32.5355 | 32.6183 | 32.6996 | 32.7795 | 32.8578 | 25.2176 | 25.4313 | 25.6413 | 25.8476 | 26.0502 | 26.2493 | 26.4448 | 26.6369 | 26.8255 | 27.0108 | 27.1927 | 27.3715 | 27.547 | 27.7194 | 27.8886 | 28.0549 | 28.2182 | 28.3785 | 28.5359 | 28.6906
1844 | 32.9061 | 31.1111 | 1.795 | 28.7116 | 31.1111 | 31.223 | 31.3327 | 31.4403 | 31.5458 | 31.6492 | 31.7507 | 31.8501 | 31.9477 | 32.0433 | 32.1372 | 32.2292 | 32.3195 | 32.4081 | 32.4951 | 32.5804 | 32.6641 | 32.7463 | 32.8269 | 32.9061 | 25.2186 | 25.4335 | 25.6445 | 25.8519 | 26.0556 | 26.2557 | 26.4523 | 26.6454 | 26.8351 | 27.0214 | 27.2045 | 27.3842 | 27.5608 | 27.7342 | 27.9046 | 28.0718 | 28.2361 | 28.3975 | 28.556 | 28.7116
1845 | 32.9543 | 31.1406 | 1.8137 | 28.7325 | 31.1406 | 31.2537 | 31.3645 | 31.4732 | 31.5797 | 31.6842 | 31.7867 | 31.8872 | 31.9857 | 32.0824 | 32.1772 | 32.2702 | 32.3615 | 32.451 | 32.5389 | 32.6251 | 32.7097 | 32.7927 | 32.8743 | 32.9543 | 25.2197 | 25.4356 | 25.6477 | 25.8561 | 26.0609 | 26.2621 | 26.4597 | 26.6539 | 26.8447 | 27.032 | 27.2161 | 27.3969 | 27.5746 | 27.749 | 27.9204 | 28.0887 | 28.254 | 28.4164 | 28.5759 | 28.7325
1846 | 33.0022 | 31.17 | 1.8323 | 28.7534 | 31.17 | 31.2841 | 31.3961 | 31.5059 | 31.6135 | 31.719 | 31.8225 | 31.9241 | 32.0236 | 32.1213 | 32.2171 | 32.3111 | 32.4033 | 32.4937 | 32.5825 | 32.6696 | 32.7551 | 32.839 | 32.9214 | 33.0022 | 25.2207 | 25.4377 | 25.6508 | 25.8603 | 26.0661 | 26.2684 | 26.4671 | 26.6623 | 26.8541 | 27.0426 | 27.2277 | 27.4096 | 27.5882 | 27.7637 | 27.9361 | 28.1055 | 28.2718 | 28.4352 | 28.5957 | 28.7534
1847 | 33.05 | 31.1991 | 1.8509 | 28.7741 | 31.1991 | 31.3144 | 31.4275 | 31.5383 | 31.647 | 31.7536 | 31.8582 | 31.9607 | 32.0613 | 32.16 | 32.2567 | 32.3517 | 32.4448 | 32.5362 | 32.6259 | 32.7139 | 32.8003 | 32.8851 | 32.9683 | 33.05 | 25.2218 | 25.4398 | 25.654 | 25.8645 | 26.0714 | 26.2747 | 26.4744 | 26.6707 | 26.8636 | 27.0531 | 27.2392 | 27.4221 | 27.6018 | 27.7784 | 27.9518 | 28.1222 | 28.2895 | 28.454 | 28.6155 | 28.7741
1848 | 33.0976 | 31.228 | 1.8696 | 28.7948 | 31.228 | 31.3445 | 31.4586 | 31.5706 | 31.6804 | 31.788 | 31.8936 | 31.9972 | 32.0988 | 32.1984 | 32.2962 | 32.3921 | 32.4862 | 32.5785 | 32.6691 | 32.7581 | 32.8453 | 32.931 | 33.0151 | 33.0976 | 25.2228 | 25.4418 | 25.6571 | 25.8687 | 26.0766 | 26.2809 | 26.4817 | 26.6791 | 26.873 | 27.0635 | 27.2507 | 27.4346 | 27.6154 | 27.7929 | 27.9674 | 28.1388 | 28.3072 | 28.4726 | 28.6351 | 28.7948
1849 | 33.145 | 31.2568 | 1.8882 | 28.8153 | 31.2568 | 31.3744 | 31.4896 | 31.6027 | 31.7135 | 31.8223 | 31.9289 | 32.0335 | 32.1361 | 32.2367 | 32.3355 | 32.4323 | 32.5274 | 32.6206 | 32.7122 | 32.802 | 32.8902 | 32.9767 | 33.0616 | 33.145 | 25.2238 | 25.4439 | 25.6602 | 25.8728 | 26.0818 | 26.2871 | 26.489 | 26.6873 | 26.8823 | 27.0738 | 27.2621 | 27.4471 | 27.6288 | 27.8074 | 27.9829 | 28.1553 | 28.3247 | 28.4911 | 28.6547 | 28.8153
1850 | 33.1923 | 31.2854 | 1.9069 | 28.8358 | 31.2854 | 31.4041 | 31.5204 | 31.6346 | 31.7465 | 31.8563 | 31.964 | 32.0696 | 32.1732 | 32.2748 | 32.3745 | 32.4724 | 32.5684 | 32.6626 | 32.755 | 32.8458 | 32.9348 | 33.0222 | 33.108 | 33.1923 | 25.2249 | 25.4459 | 25.6633 | 25.8769 | 26.0869 | 26.2933 | 26.4962 | 26.6956 | 26.8916 | 27.0842 | 27.2734 | 27.4594 | 27.6422 | 27.8218 | 27.9983 | 28.1717 | 28.3422 | 28.5096 | 28.6741 | 28.8358
1851 | 33.2393 | 31.3138 | 1.9256 | 28.8561 | 31.3138 | 31.4336 | 31.551 | 31.6663 | 31.7793 | 31.8901 | 31.9988 | 32.1055 | 32.2101 | 32.3127 | 32.4134 | 32.5122 | 32.6092 | 32.7043 | 32.7977 | 32.8893 | 32.9793 | 33.0676 | 33.1542 | 33.2393 | 25.2259 | 25.448 | 25.6663 | 25.881 | 26.092 | 26.2994 | 26.5034 | 26.7038 | 26.9008 | 27.0944 | 27.2847 | 27.4717 | 27.6555 | 27.8362 | 28.0137 | 28.1881 | 28.3595 | 28.528 | 28.6935 | 28.8561
1852 | 33.2862 | 31.342 | 1.9442 | 28.8764 | 31.342 | 31.4629 | 31.5815 | 31.6978 | 31.8119 | 31.9238 | 32.0335 | 32.1412 | 32.2468 | 32.3505 | 32.4521 | 32.5519 | 32.6498 | 32.7459 | 32.8402 | 32.9327 | 33.0236 | 33.1127 | 33.2003 | 33.2862 | 25.2269 | 25.45 | 25.6694 | 25.885 | 26.0971 | 26.3055 | 26.5105 | 26.7119 | 26.9099 | 27.1046 | 27.2959 | 27.484 | 27.6688 | 27.8504 | 28.0289 | 28.2044 | 28.3768 | 28.5462 | 28.7127 | 28.8764
1853 | 33.3329 | 31.37 | 1.9629 | 28.8965 | 31.37 | 31.492 | 31.6117 | 31.7291 | 31.8443 | 31.9572 | 32.068 | 32.1767 | 32.2834 | 32.388 | 32.4907 | 32.5914 | 32.6903 | 32.7873 | 32.8825 | 32.9759 | 33.0677 | 33.1577 | 33.2461 | 33.3329 | 25.2279 | 25.452 | 25.6724 | 25.8891 | 26.1021 | 26.3116 | 26.5176 | 26.72 | 26.9191 | 27.1147 | 27.3071 | 27.4961 | 27.6819 | 27.8646 | 28.0441 | 28.2206 | 28.394 | 28.5644 | 28.7319 | 28.8965
1854 | 33.3794 | 31.3979 | 1.9816 | 28.9166 | 31.3979 | 31.521 | 31.6418 | 31.7603 | 31.8765 | 31.9905 | 32.1024 | 32.2121 | 32.3197 | 32.4254 | 32.529 | 32.6307 | 32.7305 | 32.8285 | 32.9246 | 33.019 | 33.1116 | 33.2025 | 33.2918 | 33.3794 | 25.2289 | 25.454 | 25.6754 | 25.8931 | 26.1072 | 26.3176 | 26.5246 | 26.7281 | 26.9281 | 27.1248 | 27.3181 | 27.5082 | 27.6951 | 27.8787 | 28.0592 | 28.2367 | 28.4111 | 28.5825 | 28.751 | 28.9166
1855 | 33.4258 | 31.4255 | 2.0003 | 28.9366 | 31.4255 | 31.5498 | 31.6717 | 31.7912 | 31.9085 | 32.0236 | 32.1365 | 32.2473 | 32.3559 | 32.4625 | 32.5672 | 32.6699 | 32.7706 | 32.8695 | 32.9666 | 33.0618 | 33.1554 | 33.2472 | 33.3373 | 33.4258 | 25.2299 | 25.456 | 25.6784 | 25.8971 | 26.1121 | 26.3236 | 26.5316 | 26.7361 | 26.9371 | 27.1348 | 27.3292 | 27.5203 | 27.7081 | 27.8928 | 28.0743 | 28.2527 | 28.4281 | 28.6005 | 28.77 | 28.9366
1856 | 33.472 | 31.453 | 2.019 | 28.9565 | 31.453 | 31.5784 | 31.7014 | 31.8221 | 31.9404 | 32.0565 | 32.1705 | 32.2822 | 32.3919 | 32.4996 | 32.6052 | 32.7088 | 32.8105 | 32.9104 | 33.0083 | 33.1045 | 33.1989 | 33.2916 | 33.3826 | 33.472 | 25.2309 | 25.458 | 25.6813 | 25.901 | 26.1171 | 26.3296 | 26.5386 | 26.7441 | 26.9461 | 27.1448 | 27.3402 | 27.5322 | 27.7211 | 27.9067 | 28.0892 | 28.2687 | 28.4451 | 28.6185 | 28.7889 | 28.9565
1857 | 33.518 | 31.4804 | 2.0377 | 28.9763 | 31.4804 | 31.6069 | 31.7309 | 31.8527 | 31.9721 | 32.0893 | 32.2043 | 32.3171 | 32.4278 | 32.5364 | 32.643 | 32.7476 | 32.8503 | 32.951 | 33.0499 | 33.147 | 33.2424 | 33.3359 | 33.4278 | 33.518 | 25.2318 | 25.4599 | 25.6843 | 25.905 | 26.122 | 26.3355 | 26.5455 | 26.752 | 26.955 | 27.1547 | 27.3511 | 27.5441 | 27.734 | 27.9206 | 28.1041 | 28.2846 | 28.4619 | 28.6363 | 28.8077 | 28.9763
1858 | 33.5639 | 31.5075 | 2.0564 | 28.996 | 31.5075 | 31.6351 | 31.7603 | 31.8831 | 32.0036 | 32.1219 | 32.2379 | 32.3517 | 32.4634 | 32.573 | 32.6806 | 32.7862 | 32.8898 | 32.9915 | 33.0914 | 33.1894 | 33.2856 | 33.3801 | 33.4728 | 33.5639 | 25.2328 | 25.4619 | 25.6872 | 25.9089 | 26.1269 | 26.3414 | 26.5524 | 26.7599 | 26.9639 | 27.1646 | 27.3619 | 27.556 | 27.7468 | 27.9345 | 28.119 | 28.3004 | 28.4787 | 28.6541 | 28.8265 | 28.996
1859 | 33.6096 | 31.5345 | 2.0751 | 29.0156 | 31.5345 | 31.6632 | 31.7895 | 31.9134 | 32.035 | 32.1543 | 32.2713 | 32.3862 | 32.4989 | 32.6095 | 32.7181 | 32.8246 | 32.9292 | 33.0319 | 33.1326 | 33.2316 | 33.3287 | 33.424 | 33.5176 | 33.6096 | 25.2338 | 25.4638 | 25.6901 | 25.9128 | 26.1318 | 26.3473 | 26.5592 | 26.7677 | 26.9727 | 27.1744 | 27.3727 | 27.5678 | 27.7596 | 27.9482 | 28.1337 | 28.3161 | 28.4954 | 28.6718 | 28.8451 | 29.0156
1860 | 33.6551 | 31.5614 | 2.0937 | 29.0351 | 31.5614 | 31.6912 | 31.8186 | 31.9435 | 32.0662 | 32.1865 | 32.3046 | 32.4205 | 32.5342 | 32.6458 | 32.7554 | 32.8629 | 32.9684 | 33.072 | 33.1737 | 33.2736 | 33.3716 | 33.4678 | 33.5623 | 33.6551 | 25.2347 | 25.4657 | 25.693 | 25.9166 | 26.1367 | 26.3531 | 26.566 | 26.7755 | 26.9815 | 27.1842 | 27.3835 | 27.5795 | 27.7723 | 27.9619 | 28.1484 | 28.3317 | 28.5121 | 28.6894 | 28.8637 | 29.0351
1861 | 33.7005 | 31.588 | 2.1124 | 29.0546 | 31.588 | 31.719 | 31.8474 | 31.9735 | 32.0972 | 32.2186 | 32.3377 | 32.4546 | 32.5694 | 32.682 | 32.7925 | 32.901 | 33.0075 | 33.112 | 33.2146 | 33.3154 | 33.4143 | 33.5114 | 33.6068 | 33.7005 | 25.2357 | 25.4676 | 25.6959 | 25.9205 | 26.1415 | 26.3589 | 26.5728 | 26.7832 | 26.9902 | 27.1939 | 27.3942 | 27.5912 | 27.785 | 27.9755 | 28.163 | 28.3473 | 28.5286 | 28.7069 | 28.8822 | 29.0546
1862 | 33.7457 | 31.6146 | 2.1311 | 29.0739 | 31.6146 | 31.7466 | 31.8761 | 32.0033 | 32.128 | 32.2505 | 32.3706 | 32.4886 | 32.6043 | 32.7179 | 32.8294 | 32.9389 | 33.0464 | 33.1518 | 33.2554 | 33.3571 | 33.4569 | 33.5549 | 33.6512 | 33.7457 | 25.2366 | 25.4696 | 25.6988 | 25.9243 | 26.1463 | 26.3647 | 26.5795 | 26.7909 | 26.9989 | 27.2035 | 27.4048 | 27.6028 | 27.7976 | 27.9891 | 28.1775 | 28.3628 | 28.5451 | 28.7243 | 28.9006 | 29.0739
1863 | 33.7907 | 31.6409 | 2.1498 | 29.0932 | 31.6409 | 31.774 | 31.9047 | 32.0329 | 32.1587 | 32.2822 | 32.4034 | 32.5224 | 32.6391 | 32.7537 | 32.8662 | 32.9767 | 33.0851 | 33.1915 | 33.296 | 33.3986 | 33.4993 | 33.5982 | 33.6953 | 33.7907 | 25.2376 | 25.4714 | 25.7016 | 25.9281 | 26.151 | 26.3704 | 26.5862 | 26.7986 | 27.0076 | 27.2131 | 27.4154 | 27.6144 | 27.8101 | 28.0026 | 28.192 | 28.3783 | 28.5615 | 28.7417 | 28.9189 | 29.0932
1864 | 33.8356 | 31.6671 | 2.1685 | 29.1124 | 31.6671 | 31.8014 | 31.9331 | 32.0624 | 32.1893 | 32.3138 | 32.436 | 32.556 | 32.6738 | 32.7894 | 32.9029 | 33.0143 | 33.1236 | 33.231 | 33.3364 | 33.4399 | 33.5415 | 33.6413 | 33.7394 | 33.8356 | 25.2385 | 25.4733 | 25.7044 | 25.9319 | 26.1558 | 26.3761 | 26.5929 | 26.8062 | 27.0162 | 27.2227 | 27.4259 | 27.6259 | 27.8225 | 28.016 | 28.2064 | 28.3936 | 28.5778 | 28.759 | 28.9371 | 29.1124
1865 | 33.8803 | 31.6932 | 2.1872 | 29.1315 | 31.6932 | 31.8285 | 31.9613 | 32.0917 | 32.2196 | 32.3452 | 32.4685 | 32.5895 | 32.7083 | 32.8249 | 32.9393 | 33.0517 | 33.162 | 33.2703 | 33.3767 | 33.4811 | 33.5836 | 33.6843 | 33.7832 | 33.8803 | 25.2395 | 25.4752 | 25.7072 | 25.9357 | 26.1605 | 26.3818 | 26.5995 | 26.8138 | 27.0247 | 27.2322 | 27.4364 | 27.6373 | 27.835 | 28.0294 | 28.2207 | 28.4089 | 28.5941 | 28.7762 | 28.9553 | 29.1315
1866 | 33.9249 | 31.7191 | 2.2058 | 29.1505 | 31.7191 | 31.8555 | 31.9894 | 32.1209 | 32.2499 | 32.3765 | 32.5008 | 32.6228 | 32.7426 | 32.8602 | 32.9756 | 33.089 | 33.2003 | 33.3095 | 33.4168 | 33.5221 | 33.6256 | 33.7272 | 33.8269 | 33.9249 | 25.2404 | 25.4771 | 25.71 | 25.9394 | 26.1652 | 26.3874 | 26.6061 | 26.8214 | 27.0332 | 27.2417 | 27.4468 | 27.6487 | 27.8473 | 28.0427 | 28.235 | 28.4241 | 28.6102 | 28.7933 | 28.9734 | 29.1505
1867 | 33.9693 | 31.7448 | 2.2245 | 29.1695 | 31.7448 | 31.8824 | 32.0174 | 32.1499 | 32.2799 | 32.4076 | 32.5329 | 32.656 | 32.7768 | 32.8954 | 33.0118 | 33.1261 | 33.2383 | 33.3485 | 33.4567 | 33.563 | 33.6673 | 33.7698 | 33.8705 | 33.9693 | 25.2413 | 25.4789 | 25.7128 | 25.9431 | 26.1698 | 26.393 | 26.6127 | 26.8289 | 27.0417 | 27.2511 | 27.4572 | 27.66 | 27.8596 | 28.056 | 28.2492 | 28.4393 | 28.6263 | 28.8104 | 28.9914 | 29.1695
1868 | 34.0136 | 31.7704 | 2.2431 | 29.1884 | 31.7704 | 31.9091 | 32.0451 | 32.1787 | 32.3098 | 32.4386 | 32.5649 | 32.689 | 32.8108 | 32.9304 | 33.0478 | 33.1631 | 33.2762 | 33.3874 | 33.4965 | 33.6037 | 33.709 | 33.8123 | 33.9139 | 34.0136 | 25.2422 | 25.4807 | 25.7156 | 25.9468 | 26.1745 | 26.3986 | 26.6192 | 26.8364 | 27.0501 | 27.2605 | 27.4675 | 27.6713 | 27.8718 | 28.0692 | 28.2633 | 28.4544 | 28.6424 | 28.8273 | 29.0093 | 29.1884
1869 | 34.0577 | 31.7959 | 2.2618 | 29.2072 | 31.7959 | 31.9356 | 32.0728 | 32.2074 | 32.3396 | 32.4694 | 32.5968 | 32.7219 | 32.8447 | 32.9652 | 33.0836 | 33.1999 | 33.314 | 33.4261 | 33.5362 | 33.6443 | 33.7504 | 33.8547 | 33.9571 | 34.0577 | 25.2431 | 25.4826 | 25.7183 | 25.9505 | 26.1791 | 26.4041 | 26.6257 | 26.8438 | 27.0585 | 27.2698 | 27.4778 | 27.6825 | 27.884 | 28.0823 | 28.2774 | 28.4694 | 28.6583 | 28.8443 | 29.0272 | 29.2072
1870 | 34.1016 | 31.8212 | 2.2804 | 29.2259 | 31.8212 | 31.962 | 32.1003 | 32.236 | 32.3692 | 32.5 | 32.6285 | 32.7546 | 32.8784 | 32.9999 | 33.1193 | 33.2365 | 33.3516 | 33.4646 | 33.5756 | 33.6847 | 33.7917 | 33.8969 | 34.0002 | 34.1016 | 25.244 | 25.4844 | 25.7211 | 25.9542 | 26.1837 | 26.4097 | 26.6321 | 26.8512 | 27.0668 | 27.2791 | 27.488 | 27.6937 | 27.8961 | 28.0953 | 28.2914 | 28.4844 | 28.6742 | 28.8611 | 29.045 | 29.2259
1871 | 34.1455 | 31.8464 | 2.299 | 29.2445 | 31.8464 | 31.9883 | 32.1276 | 32.2644 | 32.3987 | 32.5305 | 32.66 | 32.7871 | 32.9119 | 33.0345 | 33.1548 | 33.273 | 33.3891 | 33.503 | 33.615 | 33.7249 | 33.8329 | 33.9389 | 34.0431 | 34.1455 | 25.2449 | 25.4862 | 25.7238 | 25.9578 | 26.1882 | 26.4152 | 26.6386 | 26.8585 | 27.0751 | 27.2883 | 27.4982 | 27.7048 | 27.9082 | 28.1083 | 28.3054 | 28.4993 | 28.6901 | 28.8779 | 29.0627 | 29.2445
1872 | 34.1891 | 31.8715 | 2.3177 | 29.2631 | 31.8715 | 32.0144 | 32.1548 | 32.2927 | 32.428 | 32.5609 | 32.6914 | 32.8195 | 32.9453 | 33.0689 | 33.1902 | 33.3094 | 33.4264 | 33.5413 | 33.6542 | 33.765 | 33.8739 | 33.9809 | 34.0859 | 34.1891 | 25.2458 | 25.488 | 25.7265 | 25.9614 | 26.1928 | 26.4206 | 26.645 | 26.8659 | 27.0834 | 27.2975 | 27.5083 | 27.7159 | 27.9202 | 28.1213 | 28.3192 | 28.5141 | 28.7058 | 28.8946 | 29.0803 | 29.2631
1873 | 34.2326 | 31.8964 | 2.3363 | 29.2815 | 31.8964 | 32.0404 | 32.1819 | 32.3208 | 32.4572 | 32.5911 | 32.7226 | 32.8518 | 32.9786 | 33.1031 | 33.2254 | 33.3456 | 33.4635 | 33.5794 | 33.6932 | 33.805 | 33.9148 | 34.0226 | 34.1285 | 34.2326 | 25.2467 | 25.4898 | 25.7292 | 25.965 | 26.1973 | 26.4261 | 26.6513 | 26.8732 | 27.0916 | 27.3067 | 27.5184 | 27.7269 | 27.9321 | 28.1342 | 28.3331 | 28.5288 | 28.7215 | 28.9112 | 29.0978 | 29.2815
1874 | 34.276 | 31.9211 | 2.3548 | 29.3 | 31.9211 | 32.0663 | 32.2088 | 32.3488 | 32.4862 | 32.6212 | 32.7537 | 32.8839 | 33.0117 | 33.1372 | 33.2605 | 33.3816 | 33.5005 | 33.6174 | 33.7321 | 33.8448 | 33.9555 | 34.0642 | 34.171 | 34.276 | 25.2476 | 25.4916 | 25.7319 | 25.9686 | 26.2018 | 26.4315 | 26.6577 | 26.8804 | 27.0998 | 27.3158 | 27.5285 | 27.7379 | 27.944 | 28.147 | 28.3468 | 28.5435 | 28.7371 | 28.9277 | 29.1153 | 29.3
1875 | 34.3192 | 31.9458 | 2.3734 | 29.3183 | 31.9458 | 32.092 | 32.2356 | 32.3766 | 32.5151 | 32.6511 | 32.7847 | 32.9159 | 33.0447 | 33.1712 | 33.2955 | 33.4175 | 33.5374 | 33.6552 | 33.7708 | 33.8844 | 33.996 | 34.1057 | 34.2134 | 34.3192 | 25.2485 | 25.4933 | 25.7346 | 25.9722 | 26.2063 | 26.4368 | 26.664 | 26.8876 | 27.1079 | 27.3248 | 27.5384 | 27.7488 | 27.9559 | 28.1598 | 28.3605 | 28.5582 | 28.7527 | 28.9442 | 29.1327 | 29.3183
1876 | 34.3623 | 31.9703 | 2.392 | 29.3365 | 31.9703 | 32.1176 | 32.2623 | 32.4043 | 32.5439 | 32.6809 | 32.8155 | 32.9477 | 33.0775 | 33.205 | 33.3303 | 33.4533 | 33.5741 | 33.6928 | 33.8094 | 33.924 | 34.0365 | 34.147 | 34.2556 | 34.3623 | 25.2494 | 25.4951 | 25.7372 | 25.9757 | 26.2107 | 26.4422 | 26.6702 | 26.8948 | 27.116 | 27.3339 | 27.5484 | 27.7596 | 27.9677 | 28.1725 | 28.3742 | 28.5727 | 28.7682 | 28.9606 | 29.1501 | 29.3365
1877 | 34.4052 | 31.9947 | 2.4105 | 29.3547 | 31.9947 | 32.1431 | 32.2888 | 32.4319 | 32.5725 | 32.7106 | 32.8462 | 32.9794 | 33.1102 | 33.2387 | 33.3649 | 33.4889 | 33.6107 | 33.7303 | 33.8479 | 33.9633 | 34.0767 | 34.1882 | 34.2977 | 34.4052 | 25.2502 | 25.4969 | 25.7398 | 25.9793 | 26.2152 | 26.4475 | 26.6765 | 26.902 | 27.1241 | 27.3428 | 27.5583 | 27.7705 | 27.9794 | 28.1852 | 28.3878 | 28.5872 | 28.7836 | 28.977 | 29.1673 | 29.3547
1878 | 34.448 | 32.0189 | 2.4291 | 29.3729 | 32.0189 | 32.1684 | 32.3152 | 32.4594 | 32.601 | 32.7401 | 32.8767 | 33.0109 | 33.1428 | 33.2722 | 33.3994 | 33.5244 | 33.6471 | 33.7677 | 33.8862 | 34.0026 | 34.1169 | 34.2292 | 34.3396 | 34.448 | 25.2511 | 25.4986 | 25.7425 | 25.9828 | 26.2196 | 26.4528 | 26.6827 | 26.9091 | 27.1321 | 27.3518 | 27.5681 | 27.7812 | 27.9911 | 28.1978 | 28.4013 | 28.6017 | 28.799 | 28.9933 | 29.1845 | 29.3729
1879 | 34.4907 | 32.0431 | 2.4476 | 29.3909 | 32.0431 | 32.1936 | 32.3415 | 32.4867 | 32.6294 | 32.7695 | 32.9071 | 33.0423 | 33.1752 | 33.3056 | 33.4338 | 33.5597 | 33.6834 | 33.805 | 33.9243 | 34.0416 | 34.1569 | 34.2701 | 34.3814 | 34.4907 | 25.252 | 25.5003 | 25.7451 | 25.9863 | 26.2239 | 26.4581 | 26.6888 | 26.9162 | 27.1401 | 27.3607 | 27.5779 | 27.792 | 28.0027 | 28.2103 | 28.4148 | 28.6161 | 28.8143 | 29.0095 | 29.2017 | 29.3909
1880 | 34.5332 | 32.0671 | 2.4661 | 29.4089 | 32.0671 | 32.2187 | 32.3676 | 32.5139 | 32.6576 | 32.7987 | 32.9374 | 33.0736 | 33.2075 | 33.3389 | 33.4681 | 33.5949 | 33.7196 | 33.8421 | 33.9624 | 34.0806 | 34.1967 | 34.3109 | 34.423 | 34.5332 | 25.2528 | 25.5021 | 25.7477 | 25.9898 | 26.2283 | 26.4634 | 26.695 | 26.9232 | 27.148 | 27.3695 | 27.5877 | 27.8026 | 28.0143 | 28.2228 | 28.4282 | 28.6304 | 28.8295 | 29.0256 | 29.2187 | 29.4089
1881 | 34.5756 | 32.091 | 2.4846 | 29.4268 | 32.091 | 32.2436 | 32.3936 | 32.5409 | 32.6857 | 32.8279 | 32.9676 | 33.1048 | 33.2396 | 33.372 | 33.5022 | 33.63 | 33.7556 | 33.879 | 34.0003 | 34.1194 | 34.2365 | 34.3515 | 34.4645 | 34.5756 | 25.2537 | 25.5038 | 25.7503 | 25.9932 | 26.2327 | 26.4686 | 26.7011 | 26.9302 | 27.156 | 27.3783 | 27.5974 | 27.8133 | 28.0259 | 28.2353 | 28.4415 | 28.6447 | 28.8447 | 29.0417 | 29.2357 | 29.4268
1882 | 34.6178 | 32.1147 | 2.5031 | 29.4446 | 32.1147 | 32.2685 | 32.4195 | 32.5679 | 32.7136 | 32.8569 | 32.9976 | 33.1358 | 33.2716 | 33.405 | 33.5361 | 33.6649 | 33.7915 | 33.9158 | 34.038 | 34.1581 | 34.2761 | 34.392 | 34.5059 | 34.6178 | 25.2545 | 25.5055 | 25.7528 | 25.9967 | 26.237 | 26.4738 | 26.7072 | 26.9372 | 27.1638 | 27.3871 | 27.6071 | 27.8238 | 28.0373 | 28.2477 | 28.4548 | 28.6589 | 28.8598 | 29.0578 | 29.2527 | 29.4446
1883 | 34.6599 | 32.1384 | 2.5215 | 29.4624 | 32.1384 | 32.2932 | 32.4453 | 32.5947 | 32.7415 | 32.8857 | 33.0274 | 33.1667 | 33.3035 | 33.4379 | 33.57 | 33.6997 | 33.8272 | 33.9525 | 34.0756 | 34.1966 | 34.3155 | 34.4323 | 34.5471 | 34.6599 | 25.2554 | 25.5072 | 25.7554 | 26.0001 | 26.2413 | 26.479 | 26.7133 | 26.9442 | 27.1717 | 27.3959 | 27.6168 | 27.8344 | 28.0488 | 28.26 | 28.4681 | 28.673 | 28.8749 | 29.0737 | 29.2695 | 29.4624
1884 | 34.7019 | 32.1619 | 2.54 | 29.4801 | 32.1619 | 32.3178 | 32.4709 | 32.6214 | 32.7692 | 32.9145 | 33.0572 | 33.1974 | 33.3352 | 33.4706 | 33.6037 | 33.7344 | 33.8629 | 33.9891 | 34.1131 | 34.235 | 34.3548 | 34.4725 | 34.5882 | 34.7019 | 25.2562 | 25.5089 | 25.758 | 26.0035 | 26.2456 | 26.4842 | 26.7193 | 26.9511 | 27.1795 | 27.4046 | 27.6263 | 27.8449 | 28.0602 | 28.2723 | 28.4813 | 28.6871 | 28.8899 | 29.0896 | 29.2863 | 29.4801
1885 | 34.7438 | 32.1854 | 2.5584 | 29.4977 | 32.1854 | 32.3423 | 32.4964 | 32.6479 | 32.7968 | 32.9431 | 33.0868 | 33.2281 | 33.3669 | 33.5032 | 33.6372 | 33.7689 | 33.8983 | 34.0255 | 34.1505 | 34.2733 | 34.394 | 34.5126 | 34.6292 | 34.7438 | 25.2571 | 25.5106 | 25.7605 | 26.0069 | 26.2498 | 26.4893 | 26.7253 | 26.958 | 27.1873 | 27.4132 | 27.6359 | 27.8553 | 28.0715 | 28.2845 | 28.4944 | 28.7012 | 28.9048 | 29.1055 | 29.3031 | 29.4977
1886 | 34.7855 | 32.2087 | 2.5768 | 29.5153 | 32.2087 | 32.3666 | 32.5219 | 32.6744 | 32.8243 | 32.9716 | 33.1163 | 33.2586 | 33.3984 | 33.5357 | 33.6707 | 33.8033 | 33.9337 | 34.0618 | 34.1877 | 34.3114 | 34.4331 | 34.5526 | 34.67 | 34.7855 | 25.2579 | 25.5122 | 25.763 | 26.0103 | 26.2541 | 26.4944 | 26.7313 | 26.9648 | 27.195 | 27.4219 | 27.6454 | 27.8657 | 28.0828 | 28.2967 | 28.5075 | 28.7151 | 28.9197 | 29.1212 | 29.3198 | 29.5153
1887 | 34.8271 | 32.2319 | 2.5952 | 29.5328 | 32.2319 | 32.3909 | 32.5472 | 32.7007 | 32.8516 | 33 | 33.1457 | 33.289 | 33.4297 | 33.5681 | 33.704 | 33.8376 | 33.9689 | 34.098 | 34.2248 | 34.3495 | 34.472 | 34.5924 | 34.7107 | 34.8271 | 25.2587 | 25.5139 | 25.7655 | 26.0136 | 26.2583 | 26.4995 | 26.7373 | 26.9717 | 27.2027 | 27.4304 | 27.6549 | 27.8761 | 28.0941 | 28.3089 | 28.5205 | 28.7291 | 28.9345 | 29.137 | 29.3364 | 29.5328
1888 | 34.8685 | 32.255 | 2.6136 | 29.5502 | 32.255 | 32.415 | 32.5723 | 32.7269 | 32.8789 | 33.0282 | 33.175 | 33.3192 | 33.461 | 33.6003 | 33.7372 | 33.8718 | 34.004 | 34.134 | 34.2618 | 34.3873 | 34.5108 | 34.6321 | 34.7513 | 34.8685 | 25.2596 | 25.5156 | 25.768 | 26.017 | 26.2625 | 26.5045 | 26.7432 | 26.9785 | 27.2104 | 27.439 | 27.6643 | 27.8864 | 28.1053 | 28.321 | 28.5335 | 28.7429 | 28.9493 | 29.1526 | 29.3529 | 29.5502
1889 | 34.9099 | 32.2779 | 2.6319 | 29.5676 | 32.2779 | 32.4391 | 32.5974 | 32.753 | 32.906 | 33.0564 | 33.2041 | 33.3494 | 33.4921 | 33.6324 | 33.7703 | 33.9058 | 34.039 | 34.1699 | 34.2986 | 34.4251 | 34.5494 | 34.6716 | 34.7918 | 34.9099 | 25.2604 | 25.5172 | 25.7705 | 26.0203 | 26.2667 | 26.5096 | 26.7491 | 26.9852 | 27.218 | 27.4475 | 27.6737 | 27.8967 | 28.1164 | 28.333 | 28.5464 | 28.7568 | 28.964 | 29.1682 | 29.3694 | 29.5676
1890 | 34.9511 | 32.3008 | 2.6503 | 29.5849 | 32.3008 | 32.463 | 32.6224 | 32.779 | 32.933 | 33.0844 | 33.2331 | 33.3794 | 33.5231 | 33.6644 | 33.8032 | 33.9397 | 34.0739 | 34.2057 | 34.3353 | 34.4627 | 34.588 | 34.7111 | 34.8321 | 34.9511 | 25.2612 | 25.5189 | 25.773 | 26.0237 | 26.2708 | 26.5146 | 26.755 | 26.992 | 27.2256 | 27.456 | 27.6831 | 27.9069 | 28.1276 | 28.345 | 28.5593 | 28.7705 | 28.9787 | 29.1838 | 29.3858 | 29.5849
1891 | 34.9921 | 32.3236 | 2.6686 | 29.6022 | 32.3236 | 32.4868 | 32.6472 | 32.8049 | 32.9599 | 33.1123 | 33.2621 | 33.4093 | 33.554 | 33.6962 | 33.836 | 33.9735 | 34.1086 | 34.2414 | 34.3719 | 34.5002 | 34.6264 | 34.7504 | 34.8723 | 34.9921 | 25.262 | 25.5205 | 25.7755 | 26.027 | 26.275 | 26.5196 | 26.7608 | 26.9987 | 27.2332 | 27.4644 | 27.6924 | 27.9171 | 28.1386 | 28.357 | 28.5722 | 28.7843 | 28.9933 | 29.1992 | 29.4022 | 29.6022
1892 | 35.0331 | 32.3463 | 2.6868 | 29.6194 | 32.3463 | 32.5105 | 32.672 | 32.8307 | 32.9867 | 33.1401 | 33.2908 | 33.4391 | 33.5847 | 33.728 | 33.8687 | 34.0071 | 34.1432 | 34.2769 | 34.4084 | 34.5376 | 34.6647 | 34.7896 | 34.9124 | 35.0331 | 25.2628 | 25.5221 | 25.7779 | 26.0302 | 26.2791 | 26.5246 | 26.7667 | 27.0054 | 27.2408 | 27.4729 | 27.7017 | 27.9273 | 28.1497 | 28.3689 | 28.585 | 28.7979 | 29.0078 | 29.2147 | 29.4185 | 29.6194
1893 | 35.0739 | 32.3688 | 2.7051 | 29.6365 | 32.3688 | 32.5341 | 32.6966 | 32.8563 | 33.0134 | 33.1678 | 33.3195 | 33.4687 | 33.6154 | 33.7596 | 33.9013 | 34.0407 | 34.1777 | 34.3123 | 34.4447 | 34.5749 | 34.7029 | 34.8287 | 34.9523 | 35.0739 | 25.2636 | 25.5237 | 25.7804 | 26.0335 | 26.2832 | 26.5295 | 26.7725 | 27.012 | 27.2483 | 27.4812 | 27.7109 | 27.9374 | 28.1606 | 28.3807 | 28.5977 | 28.8115 | 29.0223 | 29.23 | 29.4348 | 29.6365
1894 | 35.1146 | 32.3913 | 2.7234 | 29.6536 | 32.3913 | 32.5576 | 32.7211 | 32.8819 | 33.0399 | 33.1953 | 33.3481 | 33.4983 | 33.6459 | 33.7911 | 33.9338 | 34.0741 | 34.212 | 34.3476 | 34.481 | 34.612 | 34.7409 | 34.8676 | 34.9922 | 35.1146 | 25.2644 | 25.5254 | 25.7828 | 26.0368 | 26.2873 | 26.5345 | 26.7783 | 27.0187 | 27.2558 | 27.4896 | 27.7201 | 27.9475 | 28.1716 | 28.3926 | 28.6104 | 28.8251 | 29.0367 | 29.2454 | 29.451 | 29.6536
1895 | 35.1552 | 32.4136 | 2.7416 | 29.6706 | 32.4136 | 32.581 | 32.7455 | 32.9073 | 33.0664 | 33.2228 | 33.3765 | 33.5277 | 33.6764 | 33.8225 | 33.9662 | 34.1074 | 34.2463 | 34.3828 | 34.5171 | 34.6491 | 34.7788 | 34.9064 | 35.0319 | 35.1552 | 25.2652 | 25.527 | 25.7852 | 26.04 | 26.2914 | 26.5394 | 26.784 | 27.0253 | 27.2632 | 27.4979 | 27.7293 | 27.9575 | 28.1825 | 28.4043 | 28.623 | 28.8386 | 29.0511 | 29.2606 | 29.4671 | 29.6706
1896 | 35.1957 | 32.4359 | 2.7598 | 29.6876 | 32.4359 | 32.6043 | 32.7699 | 32.9327 | 33.0927 | 33.2501 | 33.4049 | 33.5571 | 33.7067 | 33.8538 | 33.9984 | 34.1406 | 34.2804 | 34.4179 | 34.5531 | 34.686 | 34.8166 | 34.9451 | 35.0715 | 35.1957 | 25.266 | 25.5286 | 25.7876 | 26.0433 | 26.2955 | 26.5443 | 26.7897 | 27.0319 | 27.2707 | 27.5062 | 27.7385 | 27.9675 | 28.1934 | 28.4161 | 28.6356 | 28.8521 | 29.0655 | 29.2758 | 29.4832 | 29.6876
1897 | 35.2361 | 32.4581 | 2.778 | 29.7044 | 32.4581 | 32.6275 | 32.7941 | 32.9579 | 33.119 | 33.2774 | 33.4331 | 33.5863 | 33.7369 | 33.8849 | 34.0305 | 34.1737 | 34.3144 | 34.4528 | 34.5889 | 34.7227 | 34.8543 | 34.9837 | 35.1109 | 35.2361 | 25.2668 | 25.5302 | 25.79 | 26.0465 | 26.2995 | 26.5492 | 26.7955 | 27.0384 | 27.2781 | 27.5144 | 27.7476 | 27.9775 | 28.2042 | 28.4277 | 28.6482 | 28.8655 | 29.0798 | 29.291 | 29.4992 | 29.7044
1898 | 35.2763 | 32.4802 | 2.7961 | 29.7213 | 32.4802 | 32.6506 | 32.8182 | 32.9831 | 33.1451 | 33.3045 | 33.4613 | 33.6154 | 33.7669 | 33.916 | 34.0625 | 34.2066 | 34.3483 | 34.4877 | 34.6247 | 34.7594 | 34.8919 | 35.0222 | 35.1503 | 35.2763 | 25.2676 | 25.5318 | 25.7924 | 26.0497 | 26.3036 | 26.554 | 26.8011 | 27.0449 | 27.2854 | 27.5226 | 27.7566 | 27.9874 | 28.215 | 28.4394 | 28.6607 | 28.8789 | 29.094 | 29.3061 | 29.5152 | 29.7213
1899 | 35.3164 | 32.5022 | 2.8142 | 29.7381 | 32.5022 | 32.6736 | 32.8423 | 33.0081 | 33.1712 | 33.3316 | 33.4893 | 33.6444 | 33.7969 | 33.9469 | 34.0944 | 34.2395 | 34.3821 | 34.5224 | 34.6603 | 34.796 | 34.9294 | 35.0605 | 35.1895 | 35.3164 | 25.2684 | 25.5333 | 25.7948 | 26.0529 | 26.3076 | 26.5589 | 26.8068 | 27.0514 | 27.2928 | 27.5308 | 27.7657 | 27.9973 | 28.2257 | 28.451 | 28.6731 | 28.8922 | 29.1082 | 29.3211 | 29.5311 | 29.7381
1900 | 35.3564 | 32.5241 | 2.8324 | 29.7548 | 32.5241 | 32.6965 | 32.8662 | 33.033 | 33.1971 | 33.3585 | 33.5172 | 33.6733 | 33.8268 | 33.9778 | 34.1262 | 34.2722 | 34.4158 | 34.557 | 34.6958 | 34.8324 | 34.9667 | 35.0988 | 35.2287 | 35.3564 | 25.2692 | 25.5349 | 25.7972 | 26.0561 | 26.3116 | 26.5637 | 26.8125 | 27.0579 | 27.3001 | 27.539 | 27.7747 | 28.0071 | 28.2364 | 28.4625 | 28.6855 | 28.9055 | 29.1223 | 29.3361 | 29.5469 | 29.7548
1901 | 35.3963 | 32.5459 | 2.8504 | 29.7715 | 32.5459 | 32.7194 | 32.89 | 33.0579 | 33.223 | 33.3853 | 33.545 | 33.7021 | 33.8566 | 34.0085 | 34.1579 | 34.3048 | 34.4494 | 34.5915 | 34.7313 | 34.8687 | 35.0039 | 35.1369 | 35.2677 | 35.3963 | 25.27 | 25.5365 | 25.7996 | 26.0592 | 26.3155 | 26.5685 | 26.8181 | 27.0644 | 27.3074 | 27.5471 | 27.7836 | 28.0169 | 28.2471 | 28.474 | 28.6979 | 28.9187 | 29.1364 | 29.3511 | 29.5628 | 29.7715
1902 | 35.4361 | 32.5676 | 2.8685 | 29.7881 | 32.5676 | 32.7421 | 32.9138 | 33.0826 | 33.2487 | 33.4121 | 33.5727 | 33.7308 | 33.8862 | 34.0391 | 34.1895 | 34.3374 | 34.4828 | 34.6259 | 34.7666 | 34.905 | 35.0411 | 35.1749 | 35.3066 | 35.4361 | 25.2707 | 25.538 | 25.8019 | 26.0624 | 26.3195 | 26.5733 | 26.8237 | 27.0708 | 27.3146 | 27.5552 | 27.7926 | 28.0267 | 28.2577 | 28.4855 | 28.7102 | 28.9319 | 29.1504 | 29.366 | 29.5785 | 29.7881
1903 | 35.4757 | 32.5892 | 2.8865 | 29.8046 | 32.5892 | 32.7647 | 32.9374 | 33.1073 | 33.2744 | 33.4387 | 33.6004 | 33.7594 | 33.9158 | 34.0696 | 34.2209 | 34.3698 | 34.5162 | 34.6601 | 34.8018 | 34.9411 | 35.0781 | 35.2128 | 35.3454 | 35.4757 | 25.2715 | 25.5396 | 25.8043 | 26.0656 | 26.3235 | 26.578 | 26.8293 | 27.0772 | 27.3219 | 27.5633 | 27.8015 | 28.0365 | 28.2683 | 28.497 | 28.7225 | 28.945 | 29.1644 | 29.3808 | 29.5942 | 29.8046
1904 | 35.5153 | 32.6108 | 2.9045 | 29.8211 | 32.6108 | 32.7873 | 32.961 | 33.1318 | 33.2999 | 33.4652 | 33.6279 | 33.7879 | 33.9452 | 34.1 | 34.2523 | 34.4021 | 34.5494 | 34.6943 | 34.8369 | 34.9771 | 35.115 | 35.2506 | 35.384 | 35.5153 | 25.2723 | 25.5412 | 25.8066 | 26.0687 | 26.3274 | 26.5828 | 26.8348 | 27.0836 | 27.3291 | 27.5713 | 27.8103 | 28.0462 | 28.2788 | 28.5084 | 28.7348 | 28.9581 | 29.1784 | 29.3956 | 29.6099 | 29.8211
1905 | 35.5547 | 32.6322 | 2.9225 | 29.8376 | 32.6322 | 32.8098 | 32.9845 | 33.1563 | 33.3254 | 33.4917 | 33.6553 | 33.8163 | 33.9746 | 34.1303 | 34.2836 | 34.4343 | 34.5825 | 34.7284 | 34.8718 | 35.0129 | 35.1518 | 35.2883 | 35.4226 | 35.5547 | 25.2731 | 25.5427 | 25.8089 | 26.0718 | 26.3313 | 26.5875 | 26.8404 | 27.0899 | 27.3362 | 27.5793 | 27.8192 | 28.0558 | 28.2893 | 28.5197 | 28.747 | 28.9711 | 29.1923 | 29.4104 | 29.6255 | 29.8376
1906 | 35.5941 | 32.6536 | 2.9405 | 29.854 | 32.6536 | 32.8322 | 33.0078 | 33.1807 | 33.3507 | 33.518 | 33.6826 | 33.8446 | 34.0038 | 34.1606 | 34.3147 | 34.4664 | 34.6156 | 34.7623 | 34.9067 | 35.0487 | 35.1884 | 35.3259 | 35.4611 | 35.5941 | 25.2738 | 25.5442 | 25.8113 | 26.0749 | 26.3352 | 26.5922 | 26.8459 | 27.0963 | 27.3434 | 27.5873 | 27.828 | 28.0655 | 28.2998 | 28.531 | 28.7591 | 28.9842 | 29.2061 | 29.4251 | 29.641 | 29.854
1907 | 35.6333 | 32.6749 | 2.9584 | 29.8703 | 32.6749 | 32.8545 | 33.0311 | 33.205 | 33.376 | 33.5443 | 33.7099 | 33.8727 | 34.033 | 34.1907 | 34.3458 | 34.4984 | 34.6485 | 34.7962 | 34.9415 | 35.0844 | 35.225 | 35.3633 | 35.4994 | 35.6333 | 25.2746 | 25.5458 | 25.8136 | 26.078 | 26.3391 | 26.5969 | 26.8514 | 27.1026 | 27.3505 | 27.5952 | 27.8368 | 28.0751 | 28.3103 | 28.5423 | 28.7712 | 28.9971 | 29.2199 | 29.4397 | 29.6565 | 29.8703
1908 | 35.6724 | 32.6961 | 2.9763 | 29.8866 | 32.6961 | 32.8767 | 33.0543 | 33.2292 | 33.4012 | 33.5705 | 33.737 | 33.9008 | 34.0621 | 34.2207 | 34.3767 | 34.5303 | 34.6813 | 34.8299 | 34.9761 | 35.12 | 35.2615 | 35.4007 | 35.5377 | 35.6724 | 25.2753 | 25.5473 | 25.8159 | 26.0811 | 26.343 | 26.6016 | 26.8568 | 27.1089 | 27.3576 | 27.6032 | 27.8455 | 28.0847 | 28.3207 | 28.5535 | 28.7833 | 29.01 | 29.2337 | 29.4543 | 29.672 | 29.8866
1909 | 35.7114 | 32.7172 | 2.9942 | 29.9029 | 32.7172 | 32.8988 | 33.0775 | 33.2533 | 33.4263 | 33.5965 | 33.764 | 33.9289 | 34.091 | 34.2506 | 34.4076 | 34.5621 | 34.714 | 34.8636 | 35.0107 | 35.1554 | 35.2979 | 35.438 | 35.5758 | 35.7114 | 25.2761 | 25.5488 | 25.8182 | 26.0842 | 26.3468 | 26.6062 | 26.8623 | 27.1151 | 27.3647 | 27.6111 | 27.8542 | 28.0942 | 28.331 | 28.5647 | 28.7954 | 29.0229 | 29.2474 | 29.4689 | 29.6874 | 29.9029
1910 | 35.7504 | 32.7383 | 3.0121 | 29.9191 | 32.7383 | 32.9209 | 33.1005 | 33.2773 | 33.4513 | 33.6225 | 33.791 | 33.9568 | 34.1199 | 34.2804 | 34.4384 | 34.5938 | 34.7467 | 34.8971 | 35.0452 | 35.1908 | 35.3341 | 35.4751 | 35.6139 | 35.7504 | 25.2769 | 25.5503 | 25.8205 | 26.0872 | 26.3507 | 26.6109 | 26.8677 | 27.1214 | 27.3718 | 27.6189 | 27.8629 | 28.1037 | 28.3414 | 28.5759 | 28.8074 | 29.0357 | 29.2611 | 29.4834 | 29.7027 | 29.9191
1911 | 35.7892 | 32.7593 | 3.0299 | 29.9352 | 32.7593 | 32.9428 | 33.1235 | 33.3013 | 33.4762 | 33.6484 | 33.8179 | 33.9846 | 34.1487 | 34.3101 | 34.469 | 34.6254 | 34.7792 | 34.9306 | 35.0795 | 35.2261 | 35.3703 | 35.5122 | 35.6518 | 35.7892 | 25.2776 | 25.5518 | 25.8227 | 26.0903 | 26.3545 | 26.6155 | 26.8732 | 27.1276 | 27.3788 | 27.6268 | 27.8716 | 28.1132 | 28.3517 | 28.587 | 28.8193 | 29.0485 | 29.2747 | 29.4979 | 29.718 | 29.9352
1912 | 35.8279 | 32.7802 | 3.0477 | 29.9513 | 32.7802 | 32.9647 | 33.1464 | 33.3251 | 33.5011 | 33.6742 | 33.8446 | 34.0123 | 34.1774 | 34.3398 | 34.4996 | 34.6569 | 34.8116 | 34.9639 | 35.1138 | 35.2612 | 35.4063 | 35.5491 | 35.6896 | 35.8279 | 25.2784 | 25.5533 | 25.825 | 26.0933 | 26.3584 | 26.6201 | 26.8786 | 27.1338 | 27.3858 | 27.6346 | 27.8802 | 28.1226 | 28.3619 | 28.5981 | 28.8313 | 29.0613 | 29.2883 | 29.5123 | 29.7333 | 29.9513
1913 | 35.8665 | 32.801 | 3.0655 | 29.9674 | 32.801 | 32.9865 | 33.1692 | 33.3489 | 33.5258 | 33.6999 | 33.8713 | 34.04 | 34.206 | 34.3693 | 34.5301 | 34.6883 | 34.844 | 34.9972 | 35.1479 | 35.2963 | 35.4423 | 35.586 | 35.7274 | 35.8665 | 25.2791 | 25.5548 | 25.8273 | 26.0964 | 26.3622 | 26.6247 | 26.8839 | 27.14 | 27.3928 | 27.6424 | 27.8888 | 28.132 | 28.3722 | 28.6092 | 28.8431 | 29.074 | 29.3018 | 29.5267 | 29.7485 | 29.9674
1914 | 35.905 | 32.8218 | 3.0832 | 29.9834 | 32.8218 | 33.0083 | 33.1919 | 33.3726 | 33.5505 | 33.7256 | 33.8979 | 34.0675 | 34.2345 | 34.3988 | 34.5604 | 34.7196 | 34.8762 | 35.0303 | 35.182 | 35.3313 | 35.4782 | 35.6227 | 35.765 | 35.905 | 25.2798 | 25.5563 | 25.8295 | 26.0994 | 26.366 | 26.6293 | 26.8893 | 27.1461 | 27.3997 | 27.6501 | 27.8974 | 28.1414 | 28.3824 | 28.6202 | 28.855 | 29.0867 | 29.3154 | 29.541 | 29.7637 | 29.9834
1915 | 35.9434 | 32.8425 | 3.1009 | 29.9994 | 32.8425 | 33.03 | 33.2145 | 33.3962 | 33.5751 | 33.7511 | 33.9244 | 34.095 | 34.2629 | 34.4281 | 34.5907 | 34.7508 | 34.9083 | 35.0634 | 35.216 | 35.3661 | 35.5139 | 35.6594 | 35.8025 | 35.9434 | 25.2806 | 25.5578 | 25.8318 | 26.1024 | 26.3697 | 26.6338 | 26.8947 | 27.1523 | 27.4067 | 27.6579 | 27.9059 | 28.1508 | 28.3926 | 28.6312 | 28.8668 | 29.0993 | 29.3288 | 29.5553 | 29.7788 | 29.9994
1916 | 35.9817 | 32.8631 | 3.1186 | 30.0153 | 32.8631 | 33.0516 | 33.2371 | 33.4198 | 33.5996 | 33.7766 | 33.9509 | 34.1224 | 34.2912 | 34.4574 | 34.6209 | 34.7819 | 34.9404 | 35.0963 | 35.2498 | 35.4009 | 35.5496 | 35.6959 | 35.84 | 35.9817 | 25.2813 | 25.5593 | 25.834 | 26.1054 | 26.3735 | 26.6384 | 26.9 | 27.1584 | 27.4136 | 27.6656 | 27.9144 | 28.1601 | 28.4027 | 28.6422 | 28.8786 | 29.1119 | 29.3422 | 29.5696 | 29.7939 | 30.0153
1917 | 36.0199 | 32.8836 | 3.1363 | 30.0311 | 32.8836 | 33.0731 | 33.2596 | 33.4432 | 33.624 | 33.802 | 33.9772 | 34.1497 | 34.3194 | 34.4866 | 34.6511 | 34.813 | 34.9723 | 35.1292 | 35.2836 | 35.4356 | 35.5852 | 35.7324 | 35.8773 | 36.0199 | 25.2821 | 25.5608 | 25.8362 | 26.1084 | 26.3773 | 26.6429 | 26.9053 | 27.1645 | 27.4205 | 27.6733 | 27.9229 | 28.1694 | 28.4128 | 28.6531 | 28.8903 | 29.1245 | 29.3556 | 29.5838 | 29.8089 | 30.0311
1918 | 36.058 | 32.9041 | 3.1539 | 30.047 | 32.9041 | 33.0945 | 33.282 | 33.4666 | 33.6484 | 33.8273 | 34.0035 | 34.1769 | 34.3476 | 34.5156 | 34.6811 | 34.8439 | 35.0042 | 35.162 | 35.3173 | 35.4702 | 35.6206 | 35.7688 | 35.9145 | 36.058 | 25.2828 | 25.5623 | 25.8385 | 26.1114 | 26.381 | 26.6474 | 26.9106 | 27.1706 | 27.4273 | 27.6809 | 27.9314 | 28.1787 | 28.4229 | 28.664 | 28.902 | 29.137 | 29.369 | 29.5979 | 29.8239 | 30.047
1919 | 36.096 | 32.9245 | 3.1715 | 30.0627 | 32.9245 | 33.1159 | 33.3044 | 33.4899 | 33.6727 | 33.8525 | 34.0296 | 34.204 | 34.3757 | 34.5447 | 34.711 | 34.8748 | 35.036 | 35.1947 | 35.3509 | 35.5047 | 35.656 | 35.805 | 35.9517 | 36.096 | 25.2835 | 25.5637 | 25.8407 | 26.1143 | 26.3847 | 26.6519 | 26.9159 | 27.1766 | 27.4342 | 27.6886 | 27.9398 | 28.1879 | 28.4329 | 28.6748 | 28.9137 | 29.1495 | 29.3823 | 29.6121 | 29.8389 | 30.0627
1920 | 36.134 | 32.9449 | 3.1891 | 30.0785 | 32.9449 | 33.1372 | 33.3267 | 33.5132 | 33.6969 | 33.8777 | 34.0558 | 34.2311 | 34.4037 | 34.5736 | 34.7409 | 34.9055 | 35.0677 | 35.2273 | 35.3844 | 35.5391 | 35.6913 | 35.8412 | 35.9887 | 36.134 | 25.2842 | 25.5652 | 25.8429 | 26.1173 | 26.3885 | 26.6564 | 26.9211 | 27.1827 | 27.441 | 27.6962 | 27.9482 | 28.1971 | 28.4429 | 28.6857 | 28.9253 | 29.1619 | 29.3955 | 29.6261 | 29.8538 | 30.0785

## Selected_35C
time_s | Tmax_C | Tmin_C | DeltaT_C | Twater_out_C | T_bat_seg_01_C | T_bat_seg_02_C | T_bat_seg_03_C | T_bat_seg_04_C | T_bat_seg_05_C | T_bat_seg_06_C | T_bat_seg_07_C | T_bat_seg_08_C | T_bat_seg_09_C | T_bat_seg_10_C | T_bat_seg_11_C | T_bat_seg_12_C | T_bat_seg_13_C | T_bat_seg_14_C | T_bat_seg_15_C | T_bat_seg_16_C | T_bat_seg_17_C | T_bat_seg_18_C | T_bat_seg_19_C | T_bat_seg_20_C | T_water_seg_01_C | T_water_seg_02_C | T_water_seg_03_C | T_water_seg_04_C | T_water_seg_05_C | T_water_seg_06_C | T_water_seg_07_C | T_water_seg_08_C | T_water_seg_09_C | T_water_seg_10_C | T_water_seg_11_C | T_water_seg_12_C | T_water_seg_13_C | T_water_seg_14_C | T_water_seg_15_C | T_water_seg_16_C | T_water_seg_17_C | T_water_seg_18_C | T_water_seg_19_C | T_water_seg_20_C
0 | 35 | 35 | 0 | 35 | 35 | 35 | 35 | 35 | 35 | 35 | 35 | 35 | 35 | 35 | 35 | 35 | 35 | 35 | 35 | 35 | 35 | 35 | 35 | 35 | 35 | 35 | 35 | 35 | 35 | 35 | 35 | 35 | 35 | 35 | 35 | 35 | 35 | 35 | 35 | 35 | 35 | 35 | 35 | 35
1 | 35.0672 | 35.0668 | 0.0003645 | 35.0353 | 35.0668 | 35.0668 | 35.0668 | 35.0669 | 35.0669 | 35.0669 | 35.0669 | 35.067 | 35.067 | 35.067 | 35.067 | 35.067 | 35.0671 | 35.0671 | 35.0671 | 35.0671 | 35.0671 | 35.0671 | 35.0671 | 35.0672 | 35.0024 | 35.0048 | 35.0071 | 35.0093 | 35.0114 | 35.0134 | 35.0154 | 35.0173 | 35.0191 | 35.0209 | 35.0225 | 35.0242 | 35.0258 | 35.0273 | 35.0287 | 35.0301 | 35.0315 | 35.0328 | 35.0341 | 35.0353
2 | 35.1351 | 35.134 | 0.0010929 | 35.0709 | 35.134 | 35.1341 | 35.1341 | 35.1342 | 35.1343 | 35.1343 | 35.1344 | 35.1345 | 35.1345 | 35.1346 | 35.1347 | 35.1347 | 35.1348 | 35.1348 | 35.1349 | 35.1349 | 35.1349 | 35.135 | 35.135 | 35.1351 | 35.0049 | 35.0096 | 35.0142 | 35.0186 | 35.0229 | 35.0269 | 35.0309 | 35.0347 | 35.0383 | 35.0419 | 35.0453 | 35.0486 | 35.0517 | 35.0548 | 35.0577 | 35.0605 | 35.0633 | 35.0659 | 35.0684 | 35.0709
3 | 35.2036 | 35.2014 | 0.0021837 | 35.1067 | 35.2014 | 35.2016 | 35.2017 | 35.2019 | 35.202 | 35.2021 | 35.2023 | 35.2024 | 35.2025 | 35.2026 | 35.2027 | 35.2028 | 35.2029 | 35.203 | 35.2031 | 35.2032 | 35.2033 | 35.2034 | 35.2035 | 35.2036 | 35.0074 | 35.0145 | 35.0214 | 35.028 | 35.0344 | 35.0405 | 35.0464 | 35.0522 | 35.0577 | 35.063 | 35.0681 | 35.0731 | 35.0778 | 35.0824 | 35.0868 | 35.0911 | 35.0952 | 35.0992 | 35.103 | 35.1067
4 | 35.2725 | 35.2689 | 0.0036347 | 35.1427 | 35.2689 | 35.2692 | 35.2694 | 35.2697 | 35.2699 | 35.2701 | 35.2703 | 35.2705 | 35.2707 | 35.2709 | 35.2711 | 35.2713 | 35.2715 | 35.2717 | 35.2718 | 35.272 | 35.2721 | 35.2723 | 35.2724 | 35.2725 | 35.0099 | 35.0194 | 35.0285 | 35.0374 | 35.0459 | 35.0541 | 35.0621 | 35.0697 | 35.0771 | 35.0842 | 35.091 | 35.0976 | 35.104 | 35.1102 | 35.1161 | 35.1218 | 35.1273 | 35.1326 | 35.1378 | 35.1427
5 | 35.3418 | 35.3364 | 0.005443 | 35.1788 | 35.3364 | 35.3368 | 35.3372 | 35.3375 | 35.3379 | 35.3382 | 35.3385 | 35.3388 | 35.3391 | 35.3394 | 35.3397 | 35.34 | 35.3403 | 35.3405 | 35.3407 | 35.341 | 35.3412 | 35.3414 | 35.3416 | 35.3418 | 35.0123 | 35.0242 | 35.0357 | 35.0468 | 35.0574 | 35.0677 | 35.0777 | 35.0872 | 35.0965 | 35.1054 | 35.114 | 35.1223 | 35.1303 | 35.138 | 35.1454 | 35.1526 | 35.1595 | 35.1662 | 35.1726 | 35.1788
6 | 35.4114 | 35.4038 | 0.0076053 | 35.215 | 35.4038 | 35.4043 | 35.4048 | 35.4053 | 35.4058 | 35.4063 | 35.4067 | 35.4072 | 35.4076 | 35.408 | 35.4084 | 35.4088 | 35.4091 | 35.4095 | 35.4098 | 35.4102 | 35.4105 | 35.4108 | 35.4111 | 35.4114 | 35.0148 | 35.0291 | 35.0429 | 35.0562 | 35.069 | 35.0813 | 35.0933 | 35.1048 | 35.1159 | 35.1266 | 35.1369 | 35.1469 | 35.1565 | 35.1658 | 35.1747 | 35.1834 | 35.1917 | 35.1997 | 35.2075 | 35.215
7 | 35.4588 | 35.4488 | 0.0099973 | 35.2395 | 35.4488 | 35.4495 | 35.4502 | 35.4509 | 35.4515 | 35.4522 | 35.4527 | 35.4533 | 35.4539 | 35.4544 | 35.4549 | 35.4554 | 35.4559 | 35.4564 | 35.4568 | 35.4572 | 35.4577 | 35.4581 | 35.4585 | 35.4588 | 35.0165 | 35.0323 | 35.0477 | 35.0624 | 35.0767 | 35.0905 | 35.1038 | 35.1166 | 35.1289 | 35.1409 | 35.1524 | 35.1635 | 35.1742 | 35.1846 | 35.1946 | 35.2042 | 35.2135 | 35.2225 | 35.2311 | 35.2395
8 | 35.5064 | 35.4938 | 0.012617 | 35.264 | 35.4938 | 35.4947 | 35.4956 | 35.4964 | 35.4972 | 35.498 | 35.4987 | 35.4995 | 35.5002 | 35.5008 | 35.5015 | 35.5021 | 35.5027 | 35.5033 | 35.5039 | 35.5044 | 35.505 | 35.5055 | 35.5059 | 35.5064 | 35.0181 | 35.0356 | 35.0524 | 35.0687 | 35.0844 | 35.0996 | 35.1142 | 35.1284 | 35.142 | 35.1552 | 35.1679 | 35.1801 | 35.1919 | 35.2034 | 35.2144 | 35.225 | 35.2353 | 35.2452 | 35.2547 | 35.264
9 | 35.5541 | 35.5386 | 0.015461 | 35.2885 | 35.5386 | 35.5397 | 35.5408 | 35.5418 | 35.5428 | 35.5438 | 35.5447 | 35.5456 | 35.5464 | 35.5473 | 35.5481 | 35.5488 | 35.5496 | 35.5503 | 35.551 | 35.5517 | 35.5523 | 35.5529 | 35.5535 | 35.5541 | 35.0198 | 35.0388 | 35.0572 | 35.075 | 35.0921 | 35.1087 | 35.1247 | 35.1401 | 35.155 | 35.1694 | 35.1833 | 35.1967 | 35.2096 | 35.2221 | 35.2342 | 35.2458 | 35.2571 | 35.2679 | 35.2784 | 35.2885
10 | 35.6018 | 35.5833 | 0.018528 | 35.313 | 35.5833 | 35.5846 | 35.5859 | 35.5871 | 35.5883 | 35.5894 | 35.5906 | 35.5916 | 35.5926 | 35.5936 | 35.5946 | 35.5955 | 35.5964 | 35.5973 | 35.5981 | 35.5989 | 35.5997 | 35.6004 | 35.6011 | 35.6018 | 35.0214 | 35.042 | 35.062 | 35.0812 | 35.0998 | 35.1178 | 35.1351 | 35.1519 | 35.168 | 35.1836 | 35.1987 | 35.2132 | 35.2273 | 35.2409 | 35.254 | 35.2666 | 35.2788 | 35.2906 | 35.302 | 35.313
11 | 35.6496 | 35.6278 | 0.021814 | 35.3375 | 35.6278 | 35.6293 | 35.6308 | 35.6322 | 35.6336 | 35.635 | 35.6363 | 35.6375 | 35.6387 | 35.6399 | 35.641 | 35.6421 | 35.6432 | 35.6442 | 35.6452 | 35.6461 | 35.647 | 35.6479 | 35.6487 | 35.6496 | 35.023 | 35.0452 | 35.0667 | 35.0875 | 35.1075 | 35.1268 | 35.1455 | 35.1635 | 35.181 | 35.1978 | 35.2141 | 35.2297 | 35.2449 | 35.2595 | 35.2737 | 35.2873 | 35.3005 | 35.3133 | 35.3256 | 35.3375
12 | 35.6973 | 35.672 | 0.025316 | 35.3619 | 35.672 | 35.6738 | 35.6755 | 35.6772 | 35.6788 | 35.6804 | 35.6819 | 35.6833 | 35.6847 | 35.6861 | 35.6874 | 35.6887 | 35.6899 | 35.691 | 35.6922 | 35.6933 | 35.6943 | 35.6954 | 35.6963 | 35.6973 | 35.0246 | 35.0484 | 35.0714 | 35.0936 | 35.1151 | 35.1358 | 35.1559 | 35.1752 | 35.1939 | 35.2119 | 35.2294 | 35.2462 | 35.2625 | 35.2782 | 35.2934 | 35.308 | 35.3222 | 35.3359 | 35.3491 | 35.3619
13 | 35.745 | 35.7159 | 0.029033 | 35.3862 | 35.7159 | 35.718 | 35.72 | 35.7219 | 35.7238 | 35.7255 | 35.7273 | 35.7289 | 35.7306 | 35.7321 | 35.7336 | 35.7351 | 35.7364 | 35.7378 | 35.7391 | 35.7404 | 35.7416 | 35.7427 | 35.7439 | 35.745 | 35.0263 | 35.0516 | 35.0761 | 35.0998 | 35.1227 | 35.1448 | 35.1661 | 35.1868 | 35.2067 | 35.226 | 35.2446 | 35.2626 | 35.28 | 35.2967 | 35.313 | 35.3286 | 35.3438 | 35.3584 | 35.3725 | 35.3862
14 | 35.7926 | 35.7596 | 0.032959 | 35.4105 | 35.7596 | 35.762 | 35.7642 | 35.7664 | 35.7685 | 35.7705 | 35.7725 | 35.7744 | 35.7762 | 35.778 | 35.7797 | 35.7813 | 35.7829 | 35.7844 | 35.7859 | 35.7873 | 35.7887 | 35.79 | 35.7913 | 35.7926 | 35.0279 | 35.0548 | 35.0808 | 35.1059 | 35.1302 | 35.1537 | 35.1764 | 35.1983 | 35.2195 | 35.24 | 35.2598 | 35.2789 | 35.2974 | 35.3152 | 35.3325 | 35.3492 | 35.3653 | 35.3809 | 35.3959 | 35.4105
15 | 35.8401 | 35.803 | 0.037093 | 35.4346 | 35.803 | 35.8056 | 35.8082 | 35.8106 | 35.813 | 35.8153 | 35.8175 | 35.8196 | 35.8217 | 35.8236 | 35.8256 | 35.8274 | 35.8292 | 35.8309 | 35.8326 | 35.8342 | 35.8357 | 35.8372 | 35.8387 | 35.8401 | 35.0294 | 35.0579 | 35.0854 | 35.112 | 35.1377 | 35.1626 | 35.1866 | 35.2098 | 35.2322 | 35.2539 | 35.2749 | 35.2951 | 35.3147 | 35.3336 | 35.3519 | 35.3696 | 35.3867 | 35.4032 | 35.4192 | 35.4346
16 | 35.8875 | 35.8461 | 0.04143 | 35.4587 | 35.8461 | 35.849 | 35.8518 | 35.8546 | 35.8572 | 35.8598 | 35.8622 | 35.8646 | 35.8669 | 35.8691 | 35.8712 | 35.8733 | 35.8753 | 35.8772 | 35.8791 | 35.8809 | 35.8826 | 35.8843 | 35.8859 | 35.8875 | 35.031 | 35.061 | 35.09 | 35.118 | 35.1452 | 35.1714 | 35.1967 | 35.2212 | 35.2449 | 35.2677 | 35.2899 | 35.3113 | 35.3319 | 35.3519 | 35.3713 | 35.39 | 35.408 | 35.4255 | 35.4424 | 35.4587
17 | 35.9348 | 35.8888 | 0.045968 | 35.4827 | 35.8888 | 35.8921 | 35.8952 | 35.8982 | 35.9012 | 35.904 | 35.9067 | 35.9094 | 35.9119 | 35.9144 | 35.9167 | 35.919 | 35.9212 | 35.9234 | 35.9255 | 35.9275 | 35.9294 | 35.9312 | 35.933 | 35.9348 | 35.0326 | 35.0641 | 35.0946 | 35.124 | 35.1525 | 35.1801 | 35.2067 | 35.2325 | 35.2574 | 35.2815 | 35.3048 | 35.3273 | 35.3491 | 35.3702 | 35.3905 | 35.4102 | 35.4292 | 35.4476 | 35.4654 | 35.4827
18 | 35.9819 | 35.9312 | 0.050703 | 35.5065 | 35.9312 | 35.9348 | 35.9383 | 35.9416 | 35.9448 | 35.9479 | 35.9509 | 35.9539 | 35.9567 | 35.9594 | 35.962 | 35.9645 | 35.967 | 35.9693 | 35.9716 | 35.9738 | 35.976 | 35.978 | 35.98 | 35.9819 | 35.0341 | 35.0672 | 35.0991 | 35.13 | 35.1599 | 35.1888 | 35.2167 | 35.2438 | 35.2699 | 35.2952 | 35.3196 | 35.3433 | 35.3661 | 35.3883 | 35.4096 | 35.4303 | 35.4503 | 35.4697 | 35.4884 | 35.5065
19 | 36.0289 | 35.9733 | 0.055632 | 35.5302 | 35.9733 | 35.9772 | 35.981 | 35.9846 | 35.9882 | 35.9916 | 35.9949 | 35.9981 | 36.0012 | 36.0042 | 36.007 | 36.0098 | 36.0125 | 36.0151 | 36.0176 | 36.02 | 36.0224 | 36.0246 | 36.0268 | 36.0289 | 35.0357 | 35.0702 | 35.1036 | 35.1359 | 35.1672 | 35.1974 | 35.2266 | 35.2549 | 35.2823 | 35.3088 | 35.3344 | 35.3591 | 35.3831 | 35.4063 | 35.4287 | 35.4504 | 35.4713 | 35.4916 | 35.5112 | 35.5302
20 | 36.0757 | 36.015 | 0.060751 | 35.5538 | 36.015 | 36.0193 | 36.0234 | 36.0274 | 36.0312 | 36.035 | 36.0386 | 36.0421 | 36.0454 | 36.0487 | 36.0518 | 36.0548 | 36.0578 | 36.0606 | 36.0634 | 36.066 | 36.0686 | 36.071 | 36.0734 | 36.0757 | 35.0372 | 35.0732 | 35.1081 | 35.1418 | 35.1744 | 35.2059 | 35.2365 | 35.266 | 35.2946 | 35.3222 | 35.349 | 35.3749 | 35.3999 | 35.4241 | 35.4476 | 35.4703 | 35.4922 | 35.5134 | 35.534 | 35.5538
21 | 36.1224 | 36.0563 | 0.066057 | 35.5773 | 36.0563 | 36.061 | 36.0654 | 36.0698 | 36.074 | 36.078 | 36.0819 | 36.0857 | 36.0894 | 36.0929 | 36.0963 | 36.0996 | 36.1028 | 36.1059 | 36.1089 | 36.1118 | 36.1146 | 36.1173 | 36.1199 | 36.1224 | 35.0387 | 35.0762 | 35.1125 | 35.1476 | 35.1816 | 35.2144 | 35.2462 | 35.277 | 35.3068 | 35.3356 | 35.3635 | 35.3905 | 35.4166 | 35.4419 | 35.4664 | 35.49 | 35.5129 | 35.5351 | 35.5565 | 35.5773
22 | 36.1688 | 36.0973 | 0.071547 | 35.6006 | 36.0973 | 36.1023 | 36.1072 | 36.1119 | 36.1164 | 36.1208 | 36.125 | 36.1291 | 36.1331 | 36.1369 | 36.1406 | 36.1442 | 36.1476 | 36.151 | 36.1542 | 36.1573 | 36.1604 | 36.1633 | 36.1661 | 36.1688 | 35.0402 | 35.0792 | 35.1169 | 35.1534 | 35.1887 | 35.2228 | 35.2559 | 35.2879 | 35.3189 | 35.3489 | 35.378 | 35.4061 | 35.4332 | 35.4596 | 35.485 | 35.5097 | 35.5335 | 35.5566 | 35.579 | 35.6006
23 | 36.2151 | 36.1379 | 0.077216 | 35.6238 | 36.1379 | 36.1433 | 36.1485 | 36.1536 | 36.1585 | 36.1632 | 36.1678 | 36.1722 | 36.1765 | 36.1806 | 36.1846 | 36.1885 | 36.1922 | 36.1958 | 36.1993 | 36.2027 | 36.2059 | 36.2091 | 36.2121 | 36.2151 | 35.0417 | 35.0821 | 35.1212 | 35.1591 | 35.1957 | 35.2312 | 35.2655 | 35.2988 | 35.331 | 35.3621 | 35.3923 | 35.4215 | 35.4497 | 35.4771 | 35.5036 | 35.5292 | 35.554 | 35.578 | 35.6013 | 35.6238
24 | 36.2611 | 36.1781 | 0.083062 | 35.6468 | 36.1781 | 36.1839 | 36.1895 | 36.195 | 36.2002 | 36.2053 | 36.2102 | 36.215 | 36.2196 | 36.224 | 36.2283 | 36.2325 | 36.2365 | 36.2404 | 36.2441 | 36.2478 | 36.2513 | 36.2547 | 36.258 | 36.2611 | 35.0432 | 35.085 | 35.1255 | 35.1647 | 35.2027 | 35.2395 | 35.2751 | 35.3095 | 35.3429 | 35.3752 | 35.4065 | 35.4368 | 35.4661 | 35.4945 | 35.522 | 35.5486 | 35.5744 | 35.5993 | 35.6235 | 35.6468
25 | 36.307 | 36.2179 | 0.089081 | 35.6697 | 36.2179 | 36.2241 | 36.2302 | 36.236 | 36.2416 | 36.2471 | 36.2524 | 36.2575 | 36.2624 | 36.2672 | 36.2718 | 36.2762 | 36.2805 | 36.2847 | 36.2887 | 36.2926 | 36.2964 | 36.3 | 36.3036 | 36.307 | 35.0447 | 35.0879 | 35.1298 | 35.1704 | 35.2096 | 35.2477 | 35.2845 | 35.3202 | 35.3547 | 35.3882 | 35.4206 | 35.452 | 35.4823 | 35.5118 | 35.5403 | 35.5678 | 35.5946 | 35.6204 | 35.6455 | 35.6697
26 | 36.3526 | 36.2573 | 0.09527 | 35.6925 | 36.2573 | 36.264 | 36.2704 | 36.2767 | 36.2827 | 36.2885 | 36.2942 | 36.2996 | 36.3049 | 36.31 | 36.3149 | 36.3197 | 36.3243 | 36.3288 | 36.3331 | 36.3373 | 36.3413 | 36.3452 | 36.349 | 36.3526 | 35.0461 | 35.0908 | 35.134 | 35.1759 | 35.2165 | 35.2558 | 35.2939 | 35.3308 | 35.3665 | 35.4011 | 35.4346 | 35.467 | 35.4985 | 35.5289 | 35.5584 | 35.587 | 35.6146 | 35.6414 | 35.6674 | 35.6925
27 | 36.398 | 36.2964 | 0.10163 | 35.7151 | 36.2964 | 36.3035 | 36.3104 | 36.317 | 36.3234 | 36.3297 | 36.3357 | 36.3415 | 36.3471 | 36.3525 | 36.3578 | 36.3629 | 36.3678 | 36.3726 | 36.3772 | 36.3816 | 36.3859 | 36.3901 | 36.3941 | 36.398 | 35.0475 | 35.0936 | 35.1382 | 35.1814 | 35.2233 | 35.2639 | 35.3032 | 35.3412 | 35.3781 | 35.4139 | 35.4485 | 35.482 | 35.5145 | 35.5459 | 35.5764 | 35.6059 | 35.6345 | 35.6623 | 35.6891 | 35.7151
28 | 36.4432 | 36.3351 | 0.10814 | 35.7375 | 36.3351 | 36.3426 | 36.3499 | 36.357 | 36.3638 | 36.3704 | 36.3768 | 36.383 | 36.389 | 36.3948 | 36.4004 | 36.4058 | 36.411 | 36.4161 | 36.421 | 36.4257 | 36.4303 | 36.4348 | 36.4391 | 36.4432 | 35.049 | 35.0964 | 35.1424 | 35.1869 | 35.23 | 35.2719 | 35.3124 | 35.3516 | 35.3897 | 35.4265 | 35.4622 | 35.4968 | 35.5304 | 35.5628 | 35.5943 | 35.6248 | 35.6543 | 35.6829 | 35.7107 | 35.7375
29 | 36.4882 | 36.3734 | 0.11482 | 35.7598 | 36.3734 | 36.3814 | 36.3891 | 36.3966 | 36.4039 | 36.4109 | 36.4177 | 36.4242 | 36.4306 | 36.4367 | 36.4427 | 36.4484 | 36.454 | 36.4594 | 36.4646 | 36.4696 | 36.4745 | 36.4792 | 36.4838 | 36.4882 | 35.0504 | 35.0992 | 35.1465 | 35.1923 | 35.2367 | 35.2798 | 35.3215 | 35.3619 | 35.4011 | 35.4391 | 35.4759 | 35.5116 | 35.5461 | 35.5796 | 35.612 | 35.6435 | 35.674 | 35.7035 | 35.7321 | 35.7598
30 | 36.5329 | 36.4113 | 0.12166 | 35.782 | 36.4113 | 36.4197 | 36.4279 | 36.4359 | 36.4436 | 36.451 | 36.4582 | 36.4651 | 36.4719 | 36.4784 | 36.4847 | 36.4908 | 36.4967 | 36.5024 | 36.5079 | 36.5132 | 36.5184 | 36.5234 | 36.5282 | 36.5329 | 35.0517 | 35.1019 | 35.1505 | 35.1977 | 35.2433 | 35.2876 | 35.3305 | 35.3721 | 35.4125 | 35.4516 | 35.4894 | 35.5262 | 35.5617 | 35.5962 | 35.6297 | 35.6621 | 35.6935 | 35.7239 | 35.7534 | 35.782
31 | 36.5774 | 36.4488 | 0.12864 | 35.804 | 36.4488 | 36.4577 | 36.4664 | 36.4748 | 36.4829 | 36.4907 | 36.4983 | 36.5057 | 36.5128 | 36.5197 | 36.5264 | 36.5328 | 36.539 | 36.5451 | 36.5509 | 36.5566 | 36.562 | 36.5673 | 36.5725 | 36.5774 | 35.0531 | 35.1046 | 35.1546 | 35.203 | 35.2499 | 35.2954 | 35.3395 | 35.3823 | 35.4237 | 35.4639 | 35.5029 | 35.5406 | 35.5772 | 35.6127 | 35.6471 | 35.6805 | 35.7128 | 35.7441 | 35.7745 | 35.804
32 | 36.6217 | 36.4859 | 0.13578 | 35.8258 | 36.4859 | 36.4953 | 36.5045 | 36.5133 | 36.5219 | 36.5302 | 36.5382 | 36.546 | 36.5535 | 36.5607 | 36.5678 | 36.5746 | 36.5812 | 36.5875 | 36.5937 | 36.5997 | 36.6054 | 36.611 | 36.6164 | 36.6217 | 35.0545 | 35.1073 | 35.1585 | 35.2082 | 35.2564 | 35.3031 | 35.3484 | 35.3923 | 35.4349 | 35.4762 | 35.5162 | 35.555 | 35.5926 | 35.6291 | 35.6645 | 35.6988 | 35.732 | 35.7642 | 35.7955 | 35.8258
33 | 36.6657 | 36.5227 | 0.14306 | 35.8475 | 36.5227 | 36.5326 | 36.5422 | 36.5515 | 36.5605 | 36.5693 | 36.5777 | 36.5859 | 36.5938 | 36.6015 | 36.6089 | 36.616 | 36.623 | 36.6297 | 36.6362 | 36.6425 | 36.6486 | 36.6545 | 36.6602 | 36.6657 | 35.0558 | 35.11 | 35.1625 | 35.2134 | 35.2628 | 35.3107 | 35.3572 | 35.4022 | 35.4459 | 35.4883 | 35.5294 | 35.5692 | 35.6079 | 35.6453 | 35.6817 | 35.7169 | 35.7511 | 35.7842 | 35.8163 | 35.8475
34 | 36.7095 | 36.559 | 0.15049 | 35.869 | 36.559 | 36.5695 | 36.5796 | 36.5894 | 36.5988 | 36.608 | 36.6169 | 36.6255 | 36.6338 | 36.6419 | 36.6497 | 36.6572 | 36.6645 | 36.6716 | 36.6784 | 36.6851 | 36.6915 | 36.6977 | 36.7037 | 36.7095 | 35.0572 | 35.1126 | 35.1664 | 35.2186 | 35.2692 | 35.3183 | 35.3659 | 35.4121 | 35.4569 | 35.5003 | 35.5425 | 35.5834 | 35.623 | 35.6614 | 35.6987 | 35.7349 | 35.77 | 35.804 | 35.837 | 35.869
35 | 36.7531 | 36.595 | 0.15806 | 35.8903 | 36.595 | 36.606 | 36.6166 | 36.6269 | 36.6368 | 36.6464 | 36.6558 | 36.6648 | 36.6735 | 36.682 | 36.6902 | 36.6981 | 36.7058 | 36.7132 | 36.7204 | 36.7274 | 36.7341 | 36.7406 | 36.747 | 36.7531 | 35.0585 | 35.1152 | 35.1703 | 35.2237 | 35.2755 | 35.3258 | 35.3745 | 35.4219 | 35.4677 | 35.5123 | 35.5555 | 35.5974 | 35.638 | 35.6774 | 35.7157 | 35.7528 | 35.7888 | 35.8237 | 35.8575 | 35.8903
36 | 36.7964 | 36.6306 | 0.16576 | 35.9116 | 36.6306 | 36.6421 | 36.6532 | 36.664 | 36.6744 | 36.6845 | 36.6943 | 36.7038 | 36.7129 | 36.7218 | 36.7304 | 36.7387 | 36.7468 | 36.7546 | 36.7621 | 36.7694 | 36.7765 | 36.7833 | 36.79 | 36.7964 | 35.0598 | 35.1178 | 35.1741 | 35.2287 | 35.2818 | 35.3332 | 35.3831 | 35.4315 | 35.4785 | 35.5241 | 35.5683 | 35.6112 | 35.6529 | 35.6933 | 35.7325 | 35.7705 | 35.8074 | 35.8432 | 35.8779 | 35.9116
37 | 36.8004 | 36.627 | 0.17339 | 35.9121 | 36.627 | 36.639 | 36.6506 | 36.6618 | 36.6727 | 36.6833 | 36.6935 | 36.7034 | 36.713 | 36.7223 | 36.7313 | 36.74 | 36.7484 | 36.7566 | 36.7645 | 36.7721 | 36.7795 | 36.7867 | 36.7936 | 36.8004 | 35.0597 | 35.1176 | 35.1738 | 35.2283 | 35.2813 | 35.3327 | 35.3826 | 35.431 | 35.478 | 35.5237 | 35.5679 | 35.6109 | 35.6526 | 35.6931 | 35.7324 | 35.7705 | 35.8075 | 35.8434 | 35.8783 | 35.9121
38 | 36.8043 | 36.6234 | 0.18093 | 35.9126 | 36.6234 | 36.6359 | 36.648 | 36.6597 | 36.6711 | 36.6821 | 36.6928 | 36.7031 | 36.7131 | 36.7228 | 36.7321 | 36.7412 | 36.75 | 36.7585 | 36.7668 | 36.7748 | 36.7825 | 36.79 | 36.7973 | 36.8043 | 35.0595 | 35.1173 | 35.1735 | 35.228 | 35.2809 | 35.3322 | 35.3821 | 35.4306 | 35.4776 | 35.5233 | 35.5676 | 35.6106 | 35.6524 | 35.693 | 35.7323 | 35.7706 | 35.8077 | 35.8437 | 35.8786 | 35.9126
39 | 36.8082 | 36.6198 | 0.1884 | 35.9131 | 36.6198 | 36.6328 | 36.6454 | 36.6576 | 36.6695 | 36.6809 | 36.692 | 36.7028 | 36.7132 | 36.7233 | 36.733 | 36.7425 | 36.7517 | 36.7605 | 36.7691 | 36.7775 | 36.7855 | 36.7933 | 36.8009 | 36.8082 | 35.0594 | 35.1171 | 35.1731 | 35.2276 | 35.2804 | 35.3318 | 35.3817 | 35.4301 | 35.4772 | 35.5228 | 35.5672 | 35.6103 | 35.6522 | 35.6928 | 35.7323 | 35.7706 | 35.8078 | 35.8439 | 35.879 | 35.9131
40 | 36.8121 | 36.6163 | 0.1958 | 35.9136 | 36.6163 | 36.6298 | 36.6429 | 36.6556 | 36.6679 | 36.6798 | 36.6913 | 36.7025 | 36.7133 | 36.7238 | 36.7339 | 36.7438 | 36.7533 | 36.7625 | 36.7715 | 36.7801 | 36.7885 | 36.7966 | 36.8045 | 36.8121 | 35.0593 | 35.1169 | 35.1728 | 35.2272 | 35.28 | 35.3313 | 35.3812 | 35.4296 | 35.4767 | 35.5224 | 35.5669 | 35.61 | 35.6519 | 35.6927 | 35.7322 | 35.7706 | 35.808 | 35.8442 | 35.8794 | 35.9136
41 | 36.816 | 36.6129 | 0.20312 | 35.9142 | 36.6129 | 36.6269 | 36.6404 | 36.6536 | 36.6663 | 36.6786 | 36.6906 | 36.7022 | 36.7134 | 36.7243 | 36.7348 | 36.745 | 36.7549 | 36.7645 | 36.7738 | 36.7828 | 36.7915 | 36.7999 | 36.8081 | 36.816 | 35.0591 | 35.1166 | 35.1725 | 35.2268 | 35.2796 | 35.3309 | 35.3807 | 35.4292 | 35.4763 | 35.5221 | 35.5665 | 35.6097 | 35.6517 | 35.6925 | 35.7322 | 35.7707 | 35.8081 | 35.8445 | 35.8798 | 35.9142
42 | 36.8199 | 36.6095 | 0.21037 | 35.9147 | 36.6095 | 36.624 | 36.638 | 36.6516 | 36.6648 | 36.6775 | 36.6899 | 36.7019 | 36.7135 | 36.7248 | 36.7357 | 36.7463 | 36.7565 | 36.7664 | 36.7761 | 36.7854 | 36.7944 | 36.8032 | 36.8117 | 36.8199 | 35.059 | 35.1164 | 35.1722 | 35.2264 | 35.2792 | 35.3305 | 35.3803 | 35.4288 | 35.4759 | 35.5217 | 35.5662 | 35.6095 | 35.6515 | 35.6924 | 35.7321 | 35.7708 | 35.8083 | 35.8448 | 35.8802 | 35.9147
43 | 36.8237 | 36.6062 | 0.21754 | 35.9152 | 36.6062 | 36.6211 | 36.6356 | 36.6497 | 36.6633 | 36.6765 | 36.6893 | 36.7016 | 36.7137 | 36.7253 | 36.7366 | 36.7475 | 36.7581 | 36.7684 | 36.7784 | 36.788 | 36.7974 | 36.8064 | 36.8152 | 36.8237 | 35.0589 | 35.1162 | 35.1719 | 35.2261 | 35.2788 | 35.33 | 35.3799 | 35.4283 | 35.4755 | 35.5213 | 35.5659 | 35.6092 | 35.6513 | 35.6923 | 35.7321 | 35.7708 | 35.8085 | 35.845 | 35.8806 | 35.9152
44 | 36.8275 | 36.6029 | 0.22464 | 35.9157 | 36.6029 | 36.6183 | 36.6333 | 36.6477 | 36.6618 | 36.6754 | 36.6886 | 36.7014 | 36.7138 | 36.7258 | 36.7375 | 36.7488 | 36.7597 | 36.7703 | 36.7806 | 36.7906 | 36.8003 | 36.8096 | 36.8187 | 36.8275 | 35.0588 | 35.116 | 35.1716 | 35.2257 | 35.2784 | 35.3296 | 35.3794 | 35.4279 | 35.4751 | 35.5209 | 35.5655 | 35.6089 | 35.6511 | 35.6922 | 35.7321 | 35.7709 | 35.8086 | 35.8453 | 35.881 | 35.9157
45 | 36.8313 | 36.5997 | 0.23167 | 35.9163 | 36.5997 | 36.6155 | 36.6309 | 36.6459 | 36.6603 | 36.6744 | 36.688 | 36.7012 | 36.714 | 36.7264 | 36.7384 | 36.75 | 36.7613 | 36.7723 | 36.7829 | 36.7932 | 36.8032 | 36.8129 | 36.8222 | 36.8313 | 35.0587 | 35.1157 | 35.1713 | 35.2254 | 35.278 | 35.3292 | 35.379 | 35.4275 | 35.4747 | 35.5206 | 35.5652 | 35.6087 | 35.6509 | 35.692 | 35.732 | 35.7709 | 35.8088 | 35.8456 | 35.8814 | 35.9163
46 | 36.8351 | 36.5965 | 0.23863 | 35.9168 | 36.5965 | 36.6128 | 36.6286 | 36.644 | 36.6589 | 36.6734 | 36.6874 | 36.7009 | 36.7141 | 36.7269 | 36.7393 | 36.7513 | 36.7629 | 36.7742 | 36.7852 | 36.7958 | 36.8061 | 36.816 | 36.8257 | 36.8351 | 35.0585 | 35.1155 | 35.171 | 35.225 | 35.2776 | 35.3288 | 35.3786 | 35.4271 | 35.4743 | 35.5202 | 35.5649 | 35.6084 | 35.6507 | 35.6919 | 35.732 | 35.771 | 35.809 | 35.8459 | 35.8818 | 35.9168
47 | 36.8388 | 36.5933 | 0.24552 | 35.9173 | 36.5933 | 36.6101 | 36.6264 | 36.6422 | 36.6575 | 36.6724 | 36.6868 | 36.7007 | 36.7143 | 36.7274 | 36.7402 | 36.7525 | 36.7645 | 36.7761 | 36.7874 | 36.7983 | 36.8089 | 36.8192 | 36.8292 | 36.8388 | 35.0584 | 35.1153 | 35.1707 | 35.2247 | 35.2772 | 35.3284 | 35.3782 | 35.4267 | 35.4739 | 35.5199 | 35.5646 | 35.6082 | 35.6506 | 35.6918 | 35.732 | 35.7711 | 35.8092 | 35.8462 | 35.8822 | 35.9173
48 | 36.8426 | 36.5902 | 0.25234 | 35.9178 | 36.5902 | 36.6075 | 36.6242 | 36.6404 | 36.6561 | 36.6714 | 36.6862 | 36.7005 | 36.7145 | 36.728 | 36.7411 | 36.7538 | 36.7661 | 36.778 | 36.7896 | 36.8009 | 36.8118 | 36.8224 | 36.8326 | 36.8426 | 35.0583 | 35.1151 | 35.1704 | 35.2243 | 35.2768 | 35.328 | 35.3778 | 35.4263 | 35.4735 | 35.5195 | 35.5643 | 35.6079 | 35.6504 | 35.6917 | 35.732 | 35.7712 | 35.8093 | 35.8465 | 35.8826 | 35.9178
49 | 36.8463 | 36.5872 | 0.25909 | 35.9184 | 36.5872 | 36.6048 | 36.622 | 36.6386 | 36.6548 | 36.6704 | 36.6856 | 36.7003 | 36.7146 | 36.7285 | 36.7419 | 36.755 | 36.7677 | 36.7799 | 36.7918 | 36.8034 | 36.8146 | 36.8255 | 36.836 | 36.8463 | 35.0582 | 35.1149 | 35.1702 | 35.224 | 35.2765 | 35.3276 | 35.3774 | 35.4259 | 35.4731 | 35.5192 | 35.564 | 35.6077 | 35.6502 | 35.6916 | 35.732 | 35.7713 | 35.8095 | 35.8468 | 35.8831 | 35.9184
50 | 36.8499 | 36.5842 | 0.26577 | 35.9189 | 36.5842 | 36.6023 | 36.6198 | 36.6369 | 36.6534 | 36.6695 | 36.685 | 36.7002 | 36.7148 | 36.729 | 36.7428 | 36.7562 | 36.7692 | 36.7818 | 36.7941 | 36.8059 | 36.8174 | 36.8286 | 36.8394 | 36.8499 | 35.0581 | 35.1147 | 35.1699 | 35.2237 | 35.2761 | 35.3272 | 35.377 | 35.4255 | 35.4728 | 35.5188 | 35.5637 | 35.6075 | 35.6501 | 35.6916 | 35.732 | 35.7714 | 35.8097 | 35.8471 | 35.8835 | 35.9189
51 | 36.8536 | 36.5812 | 0.27238 | 35.9194 | 36.5812 | 36.5997 | 36.6177 | 36.6352 | 36.6521 | 36.6685 | 36.6845 | 36.7 | 36.715 | 36.7296 | 36.7437 | 36.7575 | 36.7708 | 36.7837 | 36.7962 | 36.8084 | 36.8202 | 36.8317 | 36.8428 | 36.8536 | 35.058 | 35.1145 | 35.1696 | 35.2234 | 35.2758 | 35.3268 | 35.3766 | 35.4251 | 35.4724 | 35.5185 | 35.5635 | 35.6072 | 35.6499 | 35.6915 | 35.732 | 35.7714 | 35.8099 | 35.8474 | 35.8839 | 35.9194
52 | 36.8572 | 36.5783 | 0.27893 | 35.92 | 36.5783 | 36.5972 | 36.6156 | 36.6335 | 36.6508 | 36.6676 | 36.684 | 36.6998 | 36.7152 | 36.7301 | 36.7446 | 36.7587 | 36.7723 | 36.7856 | 36.7984 | 36.8109 | 36.823 | 36.8347 | 36.8461 | 36.8572 | 35.0579 | 35.1143 | 35.1694 | 35.2231 | 35.2754 | 35.3265 | 35.3762 | 35.4248 | 35.4721 | 35.5182 | 35.5632 | 35.607 | 35.6497 | 35.6914 | 35.732 | 35.7715 | 35.8101 | 35.8477 | 35.8843 | 35.92
53 | 36.8608 | 36.5754 | 0.28542 | 35.9205 | 36.5754 | 36.5948 | 36.6136 | 36.6318 | 36.6495 | 36.6667 | 36.6834 | 36.6997 | 36.7154 | 36.7307 | 36.7455 | 36.7599 | 36.7739 | 36.7874 | 36.8006 | 36.8134 | 36.8258 | 36.8378 | 36.8495 | 36.8608 | 35.0578 | 35.1141 | 35.1691 | 35.2227 | 35.2751 | 35.3261 | 35.3759 | 35.4244 | 35.4717 | 35.5179 | 35.5629 | 35.6068 | 35.6496 | 35.6913 | 35.732 | 35.7716 | 35.8103 | 35.848 | 35.8847 | 35.9205
54 | 36.8644 | 36.5726 | 0.29183 | 35.921 | 36.5726 | 36.5923 | 36.6115 | 36.6302 | 36.6483 | 36.6659 | 36.6829 | 36.6995 | 36.7156 | 36.7312 | 36.7464 | 36.7611 | 36.7754 | 36.7893 | 36.8027 | 36.8158 | 36.8285 | 36.8408 | 36.8528 | 36.8644 | 35.0577 | 35.1139 | 35.1688 | 35.2224 | 35.2747 | 35.3257 | 35.3755 | 35.424 | 35.4714 | 35.5176 | 35.5626 | 35.6066 | 35.6494 | 35.6912 | 35.732 | 35.7717 | 35.8105 | 35.8483 | 35.8851 | 35.921
55 | 36.868 | 36.5698 | 0.29819 | 35.9215 | 36.5698 | 36.5899 | 36.6095 | 36.6286 | 36.6471 | 36.665 | 36.6824 | 36.6994 | 36.7158 | 36.7318 | 36.7473 | 36.7623 | 36.7769 | 36.7911 | 36.8049 | 36.8182 | 36.8312 | 36.8438 | 36.8561 | 36.868 | 35.0576 | 35.1137 | 35.1686 | 35.2221 | 35.2744 | 35.3254 | 35.3751 | 35.4237 | 35.4711 | 35.5173 | 35.5624 | 35.6064 | 35.6493 | 35.6912 | 35.732 | 35.7718 | 35.8107 | 35.8486 | 35.8855 | 35.9215
56 | 36.8715 | 36.567 | 0.30448 | 35.9221 | 36.567 | 36.5876 | 36.6076 | 36.627 | 36.6458 | 36.6642 | 36.682 | 36.6992 | 36.716 | 36.7323 | 36.7481 | 36.7635 | 36.7784 | 36.7929 | 36.807 | 36.8207 | 36.8339 | 36.8468 | 36.8593 | 36.8715 | 35.0575 | 35.1136 | 35.1683 | 35.2218 | 35.274 | 35.325 | 35.3748 | 35.4233 | 35.4707 | 35.517 | 35.5621 | 35.6062 | 35.6492 | 35.6911 | 35.732 | 35.7719 | 35.8109 | 35.8489 | 35.8859 | 35.9221
57 | 36.875 | 36.5643 | 0.3107 | 35.9226 | 36.5643 | 36.5853 | 36.6056 | 36.6254 | 36.6447 | 36.6633 | 36.6815 | 36.6991 | 36.7162 | 36.7328 | 36.749 | 36.7647 | 36.7799 | 36.7947 | 36.8091 | 36.8231 | 36.8366 | 36.8498 | 36.8626 | 36.875 | 35.0574 | 35.1134 | 35.1681 | 35.2215 | 35.2737 | 35.3247 | 35.3744 | 35.423 | 35.4704 | 35.5167 | 35.5619 | 35.606 | 35.649 | 35.691 | 35.732 | 35.772 | 35.8111 | 35.8492 | 35.8863 | 35.9226
58 | 36.8785 | 36.5616 | 0.31687 | 35.9231 | 36.5616 | 36.583 | 36.6037 | 36.6239 | 36.6435 | 36.6625 | 36.681 | 36.699 | 36.7164 | 36.7334 | 36.7499 | 36.7659 | 36.7814 | 36.7965 | 36.8112 | 36.8254 | 36.8393 | 36.8527 | 36.8658 | 36.8785 | 35.0573 | 35.1132 | 35.1679 | 35.2212 | 35.2734 | 35.3243 | 35.3741 | 35.4227 | 35.4701 | 35.5164 | 35.5616 | 35.6058 | 35.6489 | 35.691 | 35.7321 | 35.7722 | 35.8113 | 35.8495 | 35.8867 | 35.9231
59 | 36.8819 | 36.559 | 0.32297 | 35.9236 | 36.559 | 36.5807 | 36.6018 | 36.6224 | 36.6423 | 36.6617 | 36.6806 | 36.6989 | 36.7167 | 36.7339 | 36.7507 | 36.767 | 36.7829 | 36.7983 | 36.8133 | 36.8278 | 36.8419 | 36.8557 | 36.869 | 36.8819 | 35.0572 | 35.113 | 35.1676 | 35.221 | 35.2731 | 35.324 | 35.3737 | 35.4223 | 35.4698 | 35.5161 | 35.5614 | 35.6056 | 35.6488 | 35.6909 | 35.7321 | 35.7723 | 35.8115 | 35.8498 | 35.8871 | 35.9236
60 | 36.8854 | 36.5564 | 0.32902 | 35.9241 | 36.5564 | 36.5785 | 36.6 | 36.6209 | 36.6412 | 36.6609 | 36.6801 | 36.6988 | 36.7169 | 36.7345 | 36.7516 | 36.7682 | 36.7844 | 36.8001 | 36.8153 | 36.8302 | 36.8446 | 36.8586 | 36.8722 | 36.8854 | 35.0571 | 35.1129 | 35.1674 | 35.2207 | 35.2728 | 35.3237 | 35.3734 | 35.422 | 35.4695 | 35.5159 | 35.5612 | 35.6054 | 35.6487 | 35.6909 | 35.7321 | 35.7724 | 35.8117 | 35.8501 | 35.8876 | 35.9241
61 | 36.8888 | 36.5538 | 0.335 | 35.9247 | 36.5538 | 36.5763 | 36.5981 | 36.6194 | 36.6401 | 36.6602 | 36.6797 | 36.6987 | 36.7171 | 36.735 | 36.7525 | 36.7694 | 36.7858 | 36.8018 | 36.8174 | 36.8325 | 36.8472 | 36.8614 | 36.8753 | 36.8888 | 35.057 | 35.1127 | 35.1672 | 35.2204 | 35.2725 | 35.3233 | 35.3731 | 35.4217 | 35.4692 | 35.5156 | 35.5609 | 35.6053 | 35.6485 | 35.6908 | 35.7321 | 35.7725 | 35.8119 | 35.8504 | 35.888 | 35.9247
62 | 36.8922 | 36.5513 | 0.34092 | 35.9252 | 36.5513 | 36.5741 | 36.5963 | 36.618 | 36.639 | 36.6594 | 36.6793 | 36.6986 | 36.7173 | 36.7356 | 36.7533 | 36.7705 | 36.7873 | 36.8036 | 36.8194 | 36.8348 | 36.8498 | 36.8643 | 36.8784 | 36.8922 | 35.0569 | 35.1125 | 35.1669 | 35.2201 | 35.2722 | 35.323 | 35.3727 | 35.4214 | 35.4689 | 35.5153 | 35.5607 | 35.6051 | 35.6484 | 35.6908 | 35.7322 | 35.7726 | 35.8121 | 35.8507 | 35.8884 | 35.9252
63 | 36.8955 | 36.5488 | 0.34678 | 35.9257 | 36.5488 | 36.572 | 36.5946 | 36.6165 | 36.6379 | 36.6586 | 36.6788 | 36.6985 | 36.7176 | 36.7361 | 36.7542 | 36.7717 | 36.7888 | 36.8053 | 36.8214 | 36.8371 | 36.8523 | 36.8672 | 36.8815 | 36.8955 | 35.0568 | 35.1123 | 35.1667 | 35.2199 | 35.2719 | 35.3227 | 35.3724 | 35.4211 | 35.4686 | 35.5151 | 35.5605 | 35.6049 | 35.6483 | 35.6907 | 35.7322 | 35.7727 | 35.8123 | 35.851 | 35.8888 | 35.9257
64 | 36.8989 | 36.5463 | 0.35259 | 35.9262 | 36.5463 | 36.5699 | 36.5928 | 36.6151 | 36.6368 | 36.6579 | 36.6784 | 36.6984 | 36.7178 | 36.7367 | 36.755 | 36.7728 | 36.7902 | 36.8071 | 36.8235 | 36.8394 | 36.8549 | 36.87 | 36.8846 | 36.8989 | 35.0567 | 35.1122 | 35.1665 | 35.2196 | 35.2716 | 35.3224 | 35.3721 | 35.4207 | 35.4683 | 35.5148 | 35.5603 | 35.6047 | 35.6482 | 35.6907 | 35.7322 | 35.7728 | 35.8125 | 35.8513 | 35.8892 | 35.9262
65 | 36.9022 | 36.5439 | 0.35834 | 35.9267 | 36.5439 | 36.5678 | 36.5911 | 36.6137 | 36.6358 | 36.6572 | 36.678 | 36.6983 | 36.718 | 36.7372 | 36.7558 | 36.774 | 36.7916 | 36.8088 | 36.8255 | 36.8417 | 36.8574 | 36.8728 | 36.8877 | 36.9022 | 35.0566 | 35.112 | 35.1663 | 35.2193 | 35.2713 | 35.3221 | 35.3718 | 35.4204 | 35.468 | 35.5146 | 35.5601 | 35.6046 | 35.6481 | 35.6907 | 35.7323 | 35.773 | 35.8127 | 35.8516 | 35.8896 | 35.9267
66 | 36.9055 | 36.5415 | 0.36402 | 35.9272 | 36.5415 | 36.5657 | 36.5894 | 36.6124 | 36.6347 | 36.6565 | 36.6776 | 36.6982 | 36.7183 | 36.7377 | 36.7567 | 36.7751 | 36.793 | 36.8105 | 36.8274 | 36.8439 | 36.86 | 36.8756 | 36.8907 | 36.9055 | 35.0565 | 35.1119 | 35.166 | 35.2191 | 35.271 | 35.3218 | 35.3715 | 35.4201 | 35.4677 | 35.5143 | 35.5599 | 35.6044 | 35.648 | 35.6906 | 35.7323 | 35.7731 | 35.8129 | 35.8519 | 35.89 | 35.9272
67 | 36.9088 | 36.5391 | 0.36966 | 35.9277 | 36.5391 | 36.5637 | 36.5877 | 36.611 | 36.6337 | 36.6558 | 36.6773 | 36.6982 | 36.7185 | 36.7383 | 36.7575 | 36.7762 | 36.7945 | 36.8122 | 36.8294 | 36.8462 | 36.8625 | 36.8783 | 36.8938 | 36.9088 | 35.0564 | 35.1117 | 35.1658 | 35.2188 | 35.2707 | 35.3215 | 35.3712 | 35.4199 | 35.4675 | 35.5141 | 35.5597 | 35.6043 | 35.6479 | 35.6906 | 35.7324 | 35.7732 | 35.8131 | 35.8522 | 35.8904 | 35.9277
68 | 36.912 | 36.5368 | 0.37524 | 35.9282 | 36.5368 | 36.5617 | 36.586 | 36.6097 | 36.6327 | 36.6551 | 36.6769 | 36.6981 | 36.7187 | 36.7388 | 36.7584 | 36.7774 | 36.7959 | 36.8138 | 36.8314 | 36.8484 | 36.865 | 36.8811 | 36.8967 | 36.912 | 35.0563 | 35.1115 | 35.1656 | 35.2186 | 35.2704 | 35.3212 | 35.3709 | 35.4196 | 35.4672 | 35.5138 | 35.5595 | 35.6041 | 35.6478 | 35.6906 | 35.7324 | 35.7733 | 35.8133 | 35.8525 | 35.8908 | 35.9282
69 | 36.9152 | 36.5345 | 0.38076 | 35.9287 | 36.5345 | 36.5598 | 36.5844 | 36.6084 | 36.6317 | 36.6544 | 36.6765 | 36.698 | 36.719 | 36.7394 | 36.7592 | 36.7785 | 36.7972 | 36.8155 | 36.8333 | 36.8506 | 36.8674 | 36.8838 | 36.8997 | 36.9152 | 35.0563 | 35.1114 | 35.1654 | 35.2183 | 35.2701 | 35.3209 | 35.3706 | 35.4193 | 35.4669 | 35.5136 | 35.5593 | 35.604 | 35.6477 | 35.6905 | 35.7324 | 35.7734 | 35.8136 | 35.8528 | 35.8912 | 35.9287
70 | 36.9184 | 36.5322 | 0.38622 | 35.9292 | 36.5322 | 36.5578 | 36.5828 | 36.6071 | 36.6307 | 36.6538 | 36.6762 | 36.698 | 36.7192 | 36.7399 | 36.76 | 36.7796 | 36.7986 | 36.8172 | 36.8352 | 36.8528 | 36.8699 | 36.8865 | 36.9027 | 36.9184 | 35.0562 | 35.1112 | 35.1652 | 35.2181 | 35.2699 | 35.3206 | 35.3703 | 35.419 | 35.4667 | 35.5134 | 35.5591 | 35.6038 | 35.6476 | 35.6905 | 35.7325 | 35.7736 | 35.8138 | 35.8531 | 35.8916 | 35.9292
71 | 36.9216 | 36.53 | 0.39164 | 35.9297 | 36.53 | 36.5559 | 36.5812 | 36.6058 | 36.6298 | 36.6531 | 36.6758 | 36.6979 | 36.7195 | 36.7404 | 36.7608 | 36.7807 | 36.8 | 36.8188 | 36.8371 | 36.855 | 36.8723 | 36.8892 | 36.9056 | 36.9216 | 35.0561 | 35.1111 | 35.165 | 35.2178 | 35.2696 | 35.3203 | 35.37 | 35.4187 | 35.4664 | 35.5131 | 35.5589 | 35.6037 | 35.6476 | 35.6905 | 35.7325 | 35.7737 | 35.814 | 35.8534 | 35.892 | 35.9297
72 | 36.9248 | 36.5278 | 0.397 | 35.9302 | 36.5278 | 36.554 | 36.5796 | 36.6046 | 36.6288 | 36.6525 | 36.6755 | 36.6979 | 36.7197 | 36.741 | 36.7616 | 36.7818 | 36.8014 | 36.8204 | 36.839 | 36.8571 | 36.8747 | 36.8918 | 36.9085 | 36.9248 | 35.056 | 35.1109 | 35.1648 | 35.2176 | 35.2693 | 35.3201 | 35.3698 | 35.4185 | 35.4662 | 35.5129 | 35.5587 | 35.6035 | 35.6475 | 35.6905 | 35.7326 | 35.7738 | 35.8142 | 35.8537 | 35.8924 | 35.9302
73 | 36.9279 | 36.5256 | 0.4023 | 35.9307 | 36.5256 | 36.5522 | 36.5781 | 36.6033 | 36.6279 | 36.6518 | 36.6752 | 36.6979 | 36.72 | 36.7415 | 36.7624 | 36.7829 | 36.8027 | 36.8221 | 36.8409 | 36.8592 | 36.8771 | 36.8945 | 36.9114 | 36.9279 | 35.0559 | 35.1108 | 35.1646 | 35.2174 | 35.2691 | 35.3198 | 35.3695 | 35.4182 | 35.4659 | 35.5127 | 35.5585 | 35.6034 | 35.6474 | 35.6905 | 35.7326 | 35.774 | 35.8144 | 35.854 | 35.8928 | 35.9307
74 | 36.931 | 36.5234 | 0.40756 | 35.9312 | 36.5234 | 36.5504 | 36.5766 | 36.6021 | 36.627 | 36.6512 | 36.6748 | 36.6978 | 36.7202 | 36.742 | 36.7632 | 36.7839 | 36.8041 | 36.8237 | 36.8428 | 36.8614 | 36.8795 | 36.8971 | 36.9143 | 36.931 | 35.0559 | 35.1107 | 35.1644 | 35.2171 | 35.2688 | 35.3195 | 35.3692 | 35.4179 | 35.4657 | 35.5125 | 35.5583 | 35.6033 | 35.6473 | 35.6904 | 35.7327 | 35.7741 | 35.8146 | 35.8543 | 35.8932 | 35.9312
75 | 36.9341 | 36.5213 | 0.41276 | 35.9317 | 36.5213 | 36.5485 | 36.5751 | 36.6009 | 36.6261 | 36.6506 | 36.6745 | 36.6978 | 36.7205 | 36.7425 | 36.764 | 36.785 | 36.8054 | 36.8253 | 36.8446 | 36.8635 | 36.8818 | 36.8997 | 36.9171 | 36.9341 | 35.0558 | 35.1105 | 35.1642 | 35.2169 | 35.2686 | 35.3192 | 35.3689 | 35.4177 | 35.4654 | 35.5123 | 35.5582 | 35.6031 | 35.6472 | 35.6904 | 35.7328 | 35.7742 | 35.8148 | 35.8546 | 35.8936 | 35.9317
76 | 36.9371 | 36.5192 | 0.41791 | 35.9322 | 36.5192 | 36.5468 | 36.5736 | 36.5997 | 36.6252 | 36.65 | 36.6742 | 36.6978 | 36.7207 | 36.7431 | 36.7648 | 36.7861 | 36.8067 | 36.8269 | 36.8465 | 36.8656 | 36.8842 | 36.9023 | 36.92 | 36.9371 | 35.0557 | 35.1104 | 35.164 | 35.2167 | 35.2683 | 35.319 | 35.3687 | 35.4174 | 35.4652 | 35.5121 | 35.558 | 35.603 | 35.6472 | 35.6904 | 35.7328 | 35.7743 | 35.815 | 35.8549 | 35.894 | 35.9322
77 | 36.9402 | 36.5172 | 0.42301 | 35.9327 | 36.5172 | 36.545 | 36.5721 | 36.5986 | 36.6243 | 36.6494 | 36.6739 | 36.6977 | 36.721 | 36.7436 | 36.7656 | 36.7871 | 36.8081 | 36.8284 | 36.8483 | 36.8677 | 36.8865 | 36.9049 | 36.9228 | 36.9402 | 35.0556 | 35.1102 | 35.1638 | 35.2165 | 35.2681 | 35.3187 | 35.3684 | 35.4172 | 35.465 | 35.5119 | 35.5578 | 35.6029 | 35.6471 | 35.6904 | 35.7329 | 35.7745 | 35.8153 | 35.8552 | 35.8943 | 35.9327
78 | 36.9432 | 36.5152 | 0.42806 | 35.9332 | 36.5152 | 36.5433 | 36.5707 | 36.5974 | 36.6235 | 36.6489 | 36.6736 | 36.6977 | 36.7212 | 36.7441 | 36.7664 | 36.7882 | 36.8094 | 36.83 | 36.8501 | 36.8697 | 36.8888 | 36.9074 | 36.9256 | 36.9432 | 35.0556 | 35.1101 | 35.1637 | 35.2162 | 35.2678 | 35.3185 | 35.3682 | 35.4169 | 35.4647 | 35.5117 | 35.5577 | 35.6028 | 35.647 | 35.6904 | 35.7329 | 35.7746 | 35.8155 | 35.8555 | 35.8947 | 35.9332
79 | 36.9462 | 36.5132 | 0.43305 | 35.9337 | 36.5132 | 36.5416 | 36.5693 | 36.5963 | 36.6226 | 36.6483 | 36.6733 | 36.6977 | 36.7215 | 36.7446 | 36.7672 | 36.7892 | 36.8107 | 36.8316 | 36.8519 | 36.8718 | 36.8911 | 36.91 | 36.9283 | 36.9462 | 35.0555 | 35.11 | 35.1635 | 35.216 | 35.2676 | 35.3182 | 35.3679 | 35.4167 | 35.4645 | 35.5115 | 35.5575 | 35.6027 | 35.647 | 35.6904 | 35.733 | 35.7747 | 35.8157 | 35.8558 | 35.8951 | 35.9337
80 | 36.9492 | 36.5112 | 0.438 | 35.9341 | 36.5112 | 36.5399 | 36.5679 | 36.5952 | 36.6218 | 36.6477 | 36.673 | 36.6977 | 36.7217 | 36.7452 | 36.768 | 36.7903 | 36.812 | 36.8331 | 36.8537 | 36.8738 | 36.8934 | 36.9125 | 36.9311 | 36.9492 | 35.0554 | 35.1098 | 35.1633 | 35.2158 | 35.2674 | 35.318 | 35.3677 | 35.4164 | 35.4643 | 35.5113 | 35.5573 | 35.6025 | 35.6469 | 35.6904 | 35.733 | 35.7749 | 35.8159 | 35.8561 | 35.8955 | 35.9341
81 | 36.9521 | 36.5092 | 0.4429 | 35.9346 | 36.5092 | 36.5382 | 36.5665 | 36.5941 | 36.621 | 36.6472 | 36.6727 | 36.6977 | 36.722 | 36.7457 | 36.7688 | 36.7913 | 36.8132 | 36.8346 | 36.8555 | 36.8758 | 36.8957 | 36.915 | 36.9338 | 36.9521 | 35.0553 | 35.1097 | 35.1631 | 35.2156 | 35.2671 | 35.3177 | 35.3674 | 35.4162 | 35.4641 | 35.5111 | 35.5572 | 35.6024 | 35.6468 | 35.6904 | 35.7331 | 35.775 | 35.8161 | 35.8564 | 35.8959 | 35.9346
82 | 36.9551 | 36.5073 | 0.44776 | 35.9351 | 36.5073 | 36.5366 | 36.5651 | 36.593 | 36.6202 | 36.6466 | 36.6725 | 36.6977 | 36.7222 | 36.7462 | 36.7695 | 36.7923 | 36.8145 | 36.8362 | 36.8573 | 36.8778 | 36.8979 | 36.9174 | 36.9365 | 36.9551 | 35.0553 | 35.1096 | 35.163 | 35.2154 | 35.2669 | 35.3175 | 35.3672 | 35.416 | 35.4639 | 35.5109 | 35.557 | 35.6023 | 35.6468 | 35.6904 | 35.7332 | 35.7751 | 35.8163 | 35.8567 | 35.8963 | 35.9351
83 | 36.958 | 36.5054 | 0.45256 | 35.9356 | 36.5054 | 36.535 | 36.5638 | 36.5919 | 36.6194 | 36.6461 | 36.6722 | 36.6977 | 36.7225 | 36.7467 | 36.7703 | 36.7933 | 36.8158 | 36.8377 | 36.859 | 36.8798 | 36.9001 | 36.9199 | 36.9392 | 36.958 | 35.0552 | 35.1095 | 35.1628 | 35.2152 | 35.2667 | 35.3173 | 35.3669 | 35.4157 | 35.4637 | 35.5107 | 35.5569 | 35.6022 | 35.6467 | 35.6904 | 35.7332 | 35.7753 | 35.8165 | 35.857 | 35.8967 | 35.9356
84 | 36.9609 | 36.5036 | 0.45732 | 35.9361 | 36.5036 | 36.5334 | 36.5625 | 36.5909 | 36.6186 | 36.6456 | 36.672 | 36.6977 | 36.7228 | 36.7472 | 36.7711 | 36.7943 | 36.817 | 36.8392 | 36.8608 | 36.8818 | 36.9023 | 36.9223 | 36.9419 | 36.9609 | 35.0551 | 35.1093 | 35.1626 | 35.215 | 35.2665 | 35.317 | 35.3667 | 35.4155 | 35.4634 | 35.5105 | 35.5567 | 35.6021 | 35.6467 | 35.6904 | 35.7333 | 35.7754 | 35.8167 | 35.8573 | 35.897 | 35.9361
85 | 36.9638 | 36.5017 | 0.46203 | 35.9365 | 36.5017 | 36.5318 | 36.5612 | 36.5898 | 36.6178 | 36.6451 | 36.6717 | 36.6977 | 36.723 | 36.7477 | 36.7718 | 36.7954 | 36.8183 | 36.8407 | 36.8625 | 36.8838 | 36.9045 | 36.9248 | 36.9445 | 36.9638 | 35.0551 | 35.1092 | 35.1625 | 35.2148 | 35.2662 | 35.3168 | 35.3665 | 35.4153 | 35.4632 | 35.5103 | 35.5566 | 35.602 | 35.6466 | 35.6904 | 35.7334 | 35.7756 | 35.817 | 35.8576 | 35.8974 | 35.9365
86 | 36.9666 | 36.4999 | 0.46669 | 35.937 | 36.4999 | 36.5303 | 36.5599 | 36.5888 | 36.6171 | 36.6446 | 36.6715 | 36.6977 | 36.7233 | 36.7482 | 36.7726 | 36.7964 | 36.8195 | 36.8421 | 36.8642 | 36.8857 | 36.9067 | 36.9272 | 36.9471 | 36.9666 | 35.055 | 35.1091 | 35.1623 | 35.2146 | 35.266 | 35.3166 | 35.3663 | 35.4151 | 35.463 | 35.5102 | 35.5565 | 35.6019 | 35.6466 | 35.6904 | 35.7334 | 35.7757 | 35.8172 | 35.8579 | 35.8978 | 35.937
87 | 36.9694 | 36.4981 | 0.47131 | 35.9375 | 36.4981 | 36.5288 | 36.5586 | 36.5878 | 36.6163 | 36.6441 | 36.6712 | 36.6977 | 36.7235 | 36.7487 | 36.7733 | 36.7973 | 36.8208 | 36.8436 | 36.8659 | 36.8877 | 36.9089 | 36.9296 | 36.9498 | 36.9694 | 35.0549 | 35.109 | 35.1621 | 35.2144 | 35.2658 | 35.3163 | 35.366 | 35.4149 | 35.4628 | 35.51 | 35.5563 | 35.6018 | 35.6465 | 35.6904 | 35.7335 | 35.7758 | 35.8174 | 35.8582 | 35.8982 | 35.9375
88 | 36.9723 | 36.4964 | 0.47588 | 35.9379 | 36.4964 | 36.5273 | 36.5574 | 36.5868 | 36.6156 | 36.6436 | 36.671 | 36.6977 | 36.7238 | 36.7493 | 36.7741 | 36.7983 | 36.822 | 36.8451 | 36.8676 | 36.8896 | 36.911 | 36.9319 | 36.9523 | 36.9723 | 35.0549 | 35.1089 | 35.162 | 35.2142 | 35.2656 | 35.3161 | 35.3658 | 35.4146 | 35.4627 | 35.5098 | 35.5562 | 35.6017 | 35.6465 | 35.6904 | 35.7336 | 35.776 | 35.8176 | 35.8585 | 35.8986 | 35.9379
89 | 36.975 | 36.4946 | 0.48041 | 35.9384 | 36.4946 | 36.5258 | 36.5562 | 36.5859 | 36.6149 | 36.6432 | 36.6708 | 36.6977 | 36.7241 | 36.7498 | 36.7748 | 36.7993 | 36.8232 | 36.8465 | 36.8693 | 36.8915 | 36.9131 | 36.9343 | 36.9549 | 36.975 | 35.0548 | 35.1087 | 35.1618 | 35.214 | 35.2654 | 35.3159 | 35.3656 | 35.4144 | 35.4625 | 35.5097 | 35.5561 | 35.6016 | 35.6464 | 35.6904 | 35.7337 | 35.7761 | 35.8178 | 35.8587 | 35.8989 | 35.9384
90 | 36.9778 | 36.4929 | 0.48489 | 35.9389 | 36.4929 | 36.5243 | 36.555 | 36.5849 | 36.6141 | 36.6427 | 36.6706 | 36.6978 | 36.7243 | 36.7503 | 36.7756 | 36.8003 | 36.8244 | 36.848 | 36.8709 | 36.8934 | 36.9153 | 36.9366 | 36.9575 | 36.9778 | 35.0547 | 35.1086 | 35.1617 | 35.2138 | 35.2652 | 35.3157 | 35.3654 | 35.4142 | 35.4623 | 35.5095 | 35.5559 | 35.6016 | 35.6464 | 35.6905 | 35.7337 | 35.7763 | 35.818 | 35.859 | 35.8993 | 35.9389
91 | 36.9806 | 36.4912 | 0.48933 | 35.9393 | 36.4912 | 36.5229 | 36.5538 | 36.584 | 36.6134 | 36.6422 | 36.6703 | 36.6978 | 36.7246 | 36.7508 | 36.7763 | 36.8013 | 36.8256 | 36.8494 | 36.8726 | 36.8953 | 36.9174 | 36.9389 | 36.96 | 36.9806 | 35.0547 | 35.1085 | 35.1615 | 35.2137 | 35.265 | 35.3155 | 35.3652 | 35.414 | 35.4621 | 35.5093 | 35.5558 | 35.6015 | 35.6464 | 35.6905 | 35.7338 | 35.7764 | 35.8182 | 35.8593 | 35.8997 | 35.9393
92 | 36.9833 | 36.4896 | 0.49373 | 35.9398 | 36.4896 | 36.5215 | 36.5526 | 36.583 | 36.6128 | 36.6418 | 36.6701 | 36.6978 | 36.7249 | 36.7513 | 36.7771 | 36.8022 | 36.8268 | 36.8508 | 36.8742 | 36.8971 | 36.9195 | 36.9413 | 36.9625 | 36.9833 | 35.0546 | 35.1084 | 35.1614 | 35.2135 | 35.2648 | 35.3153 | 35.365 | 35.4138 | 35.4619 | 35.5092 | 35.5557 | 35.6014 | 35.6463 | 35.6905 | 35.7339 | 35.7765 | 35.8185 | 35.8596 | 35.9001 | 35.9398
93 | 36.986 | 36.4879 | 0.49808 | 35.9402 | 36.4879 | 36.5201 | 36.5515 | 36.5821 | 36.6121 | 36.6414 | 36.6699 | 36.6979 | 36.7251 | 36.7518 | 36.7778 | 36.8032 | 36.828 | 36.8522 | 36.8759 | 36.899 | 36.9215 | 36.9435 | 36.965 | 36.986 | 35.0546 | 35.1083 | 35.1612 | 35.2133 | 35.2646 | 35.3151 | 35.3648 | 35.4136 | 35.4617 | 35.509 | 35.5556 | 35.6013 | 35.6463 | 35.6905 | 35.734 | 35.7767 | 35.8187 | 35.8599 | 35.9004 | 35.9402
94 | 36.9887 | 36.4863 | 0.50239 | 35.9407 | 36.4863 | 36.5187 | 36.5503 | 36.5812 | 36.6114 | 36.6409 | 36.6697 | 36.6979 | 36.7254 | 36.7523 | 36.7785 | 36.8041 | 36.8292 | 36.8536 | 36.8775 | 36.9008 | 36.9236 | 36.9458 | 36.9675 | 36.9887 | 35.0545 | 35.1082 | 35.1611 | 35.2131 | 35.2644 | 35.3149 | 35.3646 | 35.4135 | 35.4616 | 35.5089 | 35.5554 | 35.6012 | 35.6463 | 35.6905 | 35.734 | 35.7768 | 35.8189 | 35.8602 | 35.9008 | 35.9407
95 | 36.9914 | 36.4847 | 0.50666 | 35.9411 | 36.4847 | 36.5173 | 36.5492 | 36.5803 | 36.6108 | 36.6405 | 36.6696 | 36.6979 | 36.7257 | 36.7528 | 36.7792 | 36.8051 | 36.8304 | 36.855 | 36.8791 | 36.9026 | 36.9256 | 36.9481 | 36.97 | 36.9914 | 35.0544 | 35.1081 | 35.1609 | 35.213 | 35.2642 | 35.3147 | 35.3644 | 35.4133 | 35.4614 | 35.5087 | 35.5553 | 35.6012 | 35.6462 | 35.6905 | 35.7341 | 35.777 | 35.8191 | 35.8605 | 35.9012 | 35.9411
96 | 36.994 | 36.4832 | 0.51089 | 35.9416 | 36.4832 | 36.516 | 36.5481 | 36.5795 | 36.6101 | 36.6401 | 36.6694 | 36.698 | 36.726 | 36.7533 | 36.78 | 36.806 | 36.8315 | 36.8564 | 36.8807 | 36.9045 | 36.9277 | 36.9503 | 36.9724 | 36.994 | 35.0544 | 35.108 | 35.1608 | 35.2128 | 35.264 | 35.3145 | 35.3642 | 35.4131 | 35.4612 | 35.5086 | 35.5552 | 35.6011 | 35.6462 | 35.6906 | 35.7342 | 35.7771 | 35.8193 | 35.8608 | 35.9015 | 35.9416
97 | 36.9967 | 36.4816 | 0.51507 | 35.9421 | 36.4816 | 36.5147 | 36.547 | 36.5786 | 36.6095 | 36.6397 | 36.6692 | 36.698 | 36.7262 | 36.7538 | 36.7807 | 36.807 | 36.8327 | 36.8578 | 36.8823 | 36.9063 | 36.9297 | 36.9525 | 36.9749 | 36.9967 | 35.0543 | 35.1079 | 35.1606 | 35.2126 | 35.2639 | 35.3143 | 35.364 | 35.4129 | 35.4611 | 35.5085 | 35.5551 | 35.601 | 35.6462 | 35.6906 | 35.7343 | 35.7773 | 35.8195 | 35.8611 | 35.9019 | 35.9421
98 | 36.9993 | 36.4801 | 0.51921 | 35.9425 | 36.4801 | 36.5134 | 36.5459 | 36.5778 | 36.6089 | 36.6393 | 36.669 | 36.6981 | 36.7265 | 36.7543 | 36.7814 | 36.8079 | 36.8338 | 36.8591 | 36.8839 | 36.9081 | 36.9317 | 36.9547 | 36.9773 | 36.9993 | 35.0543 | 35.1078 | 35.1605 | 35.2125 | 35.2637 | 35.3141 | 35.3638 | 35.4127 | 35.4609 | 35.5083 | 35.555 | 35.6009 | 35.6461 | 35.6906 | 35.7344 | 35.7774 | 35.8197 | 35.8614 | 35.9023 | 35.9425
99 | 37.0019 | 36.4786 | 0.52332 | 35.9429 | 36.4786 | 36.5121 | 36.5449 | 36.5769 | 36.6083 | 36.6389 | 36.6689 | 36.6981 | 36.7268 | 36.7548 | 36.7821 | 36.8088 | 36.835 | 36.8605 | 36.8855 | 36.9098 | 36.9337 | 36.9569 | 36.9797 | 37.0019 | 35.0542 | 35.1077 | 35.1604 | 35.2123 | 35.2635 | 35.3139 | 35.3636 | 35.4125 | 35.4607 | 35.5082 | 35.5549 | 35.6009 | 35.6461 | 35.6907 | 35.7345 | 35.7776 | 35.82 | 35.8616 | 35.9026 | 35.9429
100 | 37.0045 | 36.4771 | 0.52738 | 35.9434 | 36.4771 | 36.5108 | 36.5438 | 36.5761 | 36.6077 | 36.6385 | 36.6687 | 36.6982 | 36.7271 | 36.7553 | 36.7828 | 36.8098 | 36.8361 | 36.8618 | 36.887 | 36.9116 | 36.9356 | 36.9591 | 36.9821 | 37.0045 | 35.0542 | 35.1076 | 35.1602 | 35.2122 | 35.2633 | 35.3138 | 35.3634 | 35.4124 | 35.4606 | 35.5081 | 35.5548 | 35.6008 | 35.6461 | 35.6907 | 35.7346 | 35.7777 | 35.8202 | 35.8619 | 35.903 | 35.9434
101 | 37.007 | 36.4756 | 0.53141 | 35.9438 | 36.4756 | 36.5096 | 36.5428 | 36.5753 | 36.6071 | 36.6382 | 36.6686 | 36.6983 | 36.7273 | 36.7557 | 36.7835 | 36.8107 | 36.8372 | 36.8632 | 36.8886 | 36.9134 | 36.9376 | 36.9613 | 36.9844 | 37.007 | 35.0541 | 35.1075 | 35.1601 | 35.212 | 35.2632 | 35.3136 | 35.3633 | 35.4122 | 35.4604 | 35.5079 | 35.5547 | 35.6008 | 35.6461 | 35.6907 | 35.7346 | 35.7779 | 35.8204 | 35.8622 | 35.9034 | 35.9438
102 | 37.0096 | 36.4742 | 0.53539 | 35.9443 | 36.4742 | 36.5084 | 36.5418 | 36.5745 | 36.6065 | 36.6378 | 36.6684 | 36.6983 | 36.7276 | 36.7562 | 36.7842 | 36.8116 | 36.8384 | 36.8645 | 36.8901 | 36.9151 | 36.9395 | 36.9634 | 36.9868 | 37.0096 | 35.0541 | 35.1074 | 35.16 | 35.2118 | 35.263 | 35.3134 | 35.3631 | 35.412 | 35.4603 | 35.5078 | 35.5546 | 35.6007 | 35.6461 | 35.6908 | 35.7347 | 35.778 | 35.8206 | 35.8625 | 35.9037 | 35.9443
103 | 37.0121 | 36.4728 | 0.53934 | 35.9447 | 36.4728 | 36.5072 | 36.5408 | 36.5737 | 36.6059 | 36.6374 | 36.6683 | 36.6984 | 36.7279 | 36.7567 | 36.7849 | 36.8125 | 36.8395 | 36.8658 | 36.8916 | 36.9168 | 36.9415 | 36.9656 | 36.9891 | 37.0121 | 35.054 | 35.1073 | 35.1599 | 35.2117 | 35.2628 | 35.3132 | 35.3629 | 35.4119 | 35.4601 | 35.5077 | 35.5545 | 35.6006 | 35.6461 | 35.6908 | 35.7348 | 35.7782 | 35.8208 | 35.8628 | 35.9041 | 35.9447
104 | 37.0146 | 36.4714 | 0.54324 | 35.9452 | 36.4714 | 36.506 | 36.5398 | 36.573 | 36.6054 | 36.6371 | 36.6681 | 36.6985 | 36.7282 | 36.7572 | 36.7856 | 36.8134 | 36.8406 | 36.8672 | 36.8931 | 36.9185 | 36.9434 | 36.9677 | 36.9914 | 37.0146 | 35.054 | 35.1072 | 35.1597 | 35.2115 | 35.2627 | 35.3131 | 35.3627 | 35.4117 | 35.46 | 35.5076 | 35.5544 | 35.6006 | 35.646 | 35.6908 | 35.7349 | 35.7783 | 35.821 | 35.8631 | 35.9044 | 35.9452
105 | 37.0171 | 36.47 | 0.54711 | 35.9456 | 36.47 | 36.5048 | 36.5389 | 36.5722 | 36.6048 | 36.6368 | 36.668 | 36.6986 | 36.7285 | 36.7577 | 36.7863 | 36.8143 | 36.8417 | 36.8685 | 36.8946 | 36.9202 | 36.9453 | 36.9698 | 36.9937 | 37.0171 | 35.0539 | 35.1071 | 35.1596 | 35.2114 | 35.2625 | 35.3129 | 35.3626 | 35.4116 | 35.4598 | 35.5074 | 35.5543 | 35.6005 | 35.646 | 35.6909 | 35.735 | 35.7785 | 35.8212 | 35.8634 | 35.9048 | 35.9456
106 | 37.0196 | 36.4687 | 0.55095 | 35.946 | 36.4687 | 36.5037 | 36.5379 | 36.5715 | 36.6043 | 36.6364 | 36.6679 | 36.6986 | 36.7287 | 36.7582 | 36.787 | 36.8152 | 36.8428 | 36.8698 | 36.8961 | 36.9219 | 36.9472 | 36.9719 | 36.996 | 37.0196 | 35.0539 | 35.107 | 35.1595 | 35.2113 | 35.2623 | 35.3127 | 35.3624 | 35.4114 | 35.4597 | 35.5073 | 35.5542 | 35.6005 | 35.646 | 35.6909 | 35.7351 | 35.7786 | 35.8215 | 35.8636 | 35.9052 | 35.946
107 | 37.0221 | 36.4673 | 0.55474 | 35.9465 | 36.4673 | 36.5025 | 36.537 | 36.5708 | 36.6038 | 36.6361 | 36.6678 | 36.6987 | 36.729 | 36.7587 | 36.7877 | 36.8161 | 36.8439 | 36.871 | 36.8976 | 36.9236 | 36.9491 | 36.9739 | 36.9983 | 37.0221 | 35.0538 | 35.1069 | 35.1594 | 35.2111 | 35.2622 | 35.3126 | 35.3623 | 35.4113 | 35.4596 | 35.5072 | 35.5542 | 35.6004 | 35.646 | 35.6909 | 35.7352 | 35.7788 | 35.8217 | 35.8639 | 35.9055 | 35.9465
108 | 37.0245 | 36.466 | 0.5585 | 35.9469 | 36.466 | 36.5014 | 36.5361 | 36.57 | 36.6033 | 36.6358 | 36.6676 | 36.6988 | 36.7293 | 36.7592 | 36.7884 | 36.817 | 36.8449 | 36.8723 | 36.8991 | 36.9253 | 36.9509 | 36.976 | 37.0005 | 37.0245 | 35.0538 | 35.1068 | 35.1592 | 35.211 | 35.262 | 35.3124 | 35.3621 | 35.4111 | 35.4594 | 35.5071 | 35.5541 | 35.6004 | 35.646 | 35.691 | 35.7353 | 35.7789 | 35.8219 | 35.8642 | 35.9059 | 35.9469
109 | 37.0269 | 36.4647 | 0.56222 | 35.9473 | 36.4647 | 36.5003 | 36.5352 | 36.5693 | 36.6028 | 36.6355 | 36.6675 | 36.6989 | 36.7296 | 36.7597 | 36.7891 | 36.8179 | 36.846 | 36.8736 | 36.9006 | 36.927 | 36.9528 | 36.9781 | 37.0028 | 37.0269 | 35.0537 | 35.1068 | 35.1591 | 35.2108 | 35.2619 | 35.3122 | 35.3619 | 35.411 | 35.4593 | 35.507 | 35.554 | 35.6003 | 35.646 | 35.691 | 35.7354 | 35.7791 | 35.8221 | 35.8645 | 35.9062 | 35.9473
110 | 37.0294 | 36.4635 | 0.56591 | 35.9478 | 36.4635 | 36.4993 | 36.5343 | 36.5686 | 36.6023 | 36.6352 | 36.6674 | 36.699 | 36.7299 | 36.7601 | 36.7897 | 36.8187 | 36.8471 | 36.8749 | 36.902 | 36.9286 | 36.9546 | 36.9801 | 37.005 | 37.0294 | 35.0537 | 35.1067 | 35.159 | 35.2107 | 35.2617 | 35.3121 | 35.3618 | 35.4108 | 35.4592 | 35.5069 | 35.5539 | 35.6003 | 35.646 | 35.6911 | 35.7355 | 35.7792 | 35.8223 | 35.8648 | 35.9066 | 35.9478
111 | 37.0318 | 36.4622 | 0.56956 | 35.9482 | 36.4622 | 36.4982 | 36.5334 | 36.568 | 36.6018 | 36.6349 | 36.6673 | 36.6991 | 36.7302 | 36.7606 | 36.7904 | 36.8196 | 36.8482 | 36.8761 | 36.9035 | 36.9303 | 36.9565 | 36.9821 | 37.0072 | 37.0318 | 35.0536 | 35.1066 | 35.1589 | 35.2106 | 35.2616 | 35.3119 | 35.3616 | 35.4107 | 35.4591 | 35.5068 | 35.5539 | 35.6003 | 35.646 | 35.6911 | 35.7356 | 35.7794 | 35.8225 | 35.8651 | 35.9069 | 35.9482
112 | 37.0341 | 36.461 | 0.57317 | 35.9486 | 36.461 | 36.4971 | 36.5326 | 36.5673 | 36.6013 | 36.6346 | 36.6672 | 36.6992 | 36.7305 | 36.7611 | 36.7911 | 36.8205 | 36.8492 | 36.8774 | 36.9049 | 36.9319 | 36.9583 | 36.9841 | 37.0094 | 37.0341 | 35.0536 | 35.1065 | 35.1588 | 35.2104 | 35.2614 | 35.3118 | 35.3615 | 35.4105 | 35.4589 | 35.5067 | 35.5538 | 35.6002 | 35.646 | 35.6912 | 35.7357 | 35.7795 | 35.8228 | 35.8653 | 35.9073 | 35.9486
113 | 37.0365 | 36.4598 | 0.57675 | 35.949 | 36.4598 | 36.4961 | 36.5317 | 36.5666 | 36.6008 | 36.6343 | 36.6672 | 36.6993 | 36.7308 | 36.7616 | 36.7918 | 36.8213 | 36.8503 | 36.8786 | 36.9064 | 36.9335 | 36.9601 | 36.9861 | 37.0116 | 37.0365 | 35.0535 | 35.1064 | 35.1587 | 35.2103 | 35.2613 | 35.3116 | 35.3613 | 35.4104 | 35.4588 | 35.5066 | 35.5537 | 35.6002 | 35.646 | 35.6912 | 35.7358 | 35.7797 | 35.823 | 35.8656 | 35.9077 | 35.949
114 | 37.0389 | 36.4586 | 0.5803 | 35.9495 | 36.4586 | 36.4951 | 36.5309 | 36.566 | 36.6004 | 36.6341 | 36.6671 | 36.6994 | 36.7311 | 36.7621 | 36.7925 | 36.8222 | 36.8513 | 36.8799 | 36.9078 | 36.9351 | 36.9619 | 36.9881 | 37.0137 | 37.0389 | 35.0535 | 35.1063 | 35.1586 | 35.2102 | 35.2612 | 35.3115 | 35.3612 | 35.4103 | 35.4587 | 35.5065 | 35.5536 | 35.6002 | 35.646 | 35.6913 | 35.7359 | 35.7799 | 35.8232 | 35.8659 | 35.908 | 35.9495
115 | 37.0412 | 36.4574 | 0.58381 | 35.9499 | 36.4574 | 36.4941 | 36.5301 | 36.5654 | 36.5999 | 36.6338 | 36.667 | 36.6995 | 36.7314 | 36.7626 | 36.7931 | 36.8231 | 36.8524 | 36.8811 | 36.9092 | 36.9367 | 36.9637 | 36.9901 | 37.0159 | 37.0412 | 35.0534 | 35.1063 | 35.1585 | 35.2101 | 35.261 | 35.3114 | 35.3611 | 35.4101 | 35.4586 | 35.5064 | 35.5536 | 35.6001 | 35.646 | 35.6913 | 35.736 | 35.78 | 35.8234 | 35.8662 | 35.9084 | 35.9499
116 | 37.0435 | 36.4562 | 0.58728 | 35.9503 | 36.4562 | 36.4931 | 36.5293 | 36.5648 | 36.5995 | 36.6336 | 36.6669 | 36.6996 | 36.7317 | 36.763 | 36.7938 | 36.8239 | 36.8534 | 36.8823 | 36.9106 | 36.9383 | 36.9654 | 36.992 | 37.018 | 37.0435 | 35.0534 | 35.1062 | 35.1584 | 35.2099 | 35.2609 | 35.3112 | 35.3609 | 35.41 | 35.4585 | 35.5063 | 35.5535 | 35.6001 | 35.6461 | 35.6914 | 35.7361 | 35.7802 | 35.8236 | 35.8665 | 35.9087 | 35.9503
117 | 37.0458 | 36.4551 | 0.59073 | 35.9507 | 36.4551 | 36.4922 | 36.5285 | 36.5641 | 36.5991 | 36.6333 | 36.6669 | 36.6997 | 36.732 | 36.7635 | 36.7945 | 36.8248 | 36.8544 | 36.8835 | 36.912 | 36.9399 | 36.9672 | 36.994 | 37.0202 | 37.0458 | 35.0534 | 35.1061 | 35.1583 | 35.2098 | 35.2608 | 35.3111 | 35.3608 | 35.4099 | 35.4584 | 35.5062 | 35.5535 | 35.6001 | 35.6461 | 35.6914 | 35.7362 | 35.7803 | 35.8239 | 35.8668 | 35.9091 | 35.9507
118 | 37.0481 | 36.454 | 0.59414 | 35.9512 | 36.454 | 36.4912 | 36.5277 | 36.5636 | 36.5987 | 36.6331 | 36.6668 | 36.6999 | 36.7323 | 36.764 | 36.7951 | 36.8256 | 36.8555 | 36.8847 | 36.9134 | 36.9415 | 36.969 | 36.9959 | 37.0223 | 37.0481 | 35.0533 | 35.106 | 35.1582 | 35.2097 | 35.2606 | 35.311 | 35.3607 | 35.4098 | 35.4583 | 35.5061 | 35.5534 | 35.6001 | 35.6461 | 35.6915 | 35.7363 | 35.7805 | 35.8241 | 35.867 | 35.9094 | 35.9512
119 | 37.0504 | 36.4529 | 0.59752 | 35.9516 | 36.4529 | 36.4903 | 36.527 | 36.563 | 36.5982 | 36.6328 | 36.6667 | 36.7 | 36.7326 | 36.7645 | 36.7958 | 36.8264 | 36.8565 | 36.8859 | 36.9148 | 36.943 | 36.9707 | 36.9978 | 37.0244 | 37.0504 | 35.0533 | 35.106 | 35.1581 | 35.2096 | 35.2605 | 35.3108 | 35.3605 | 35.4097 | 35.4582 | 35.5061 | 35.5534 | 35.6 | 35.6461 | 35.6916 | 35.7364 | 35.7807 | 35.8243 | 35.8673 | 35.9098 | 35.9516
120 | 37.0526 | 36.4518 | 0.60086 | 35.952 | 36.4518 | 36.4894 | 36.5262 | 36.5624 | 36.5979 | 36.6326 | 36.6667 | 36.7001 | 36.7329 | 36.765 | 36.7964 | 36.8273 | 36.8575 | 36.8871 | 36.9161 | 36.9446 | 36.9724 | 36.9997 | 37.0265 | 37.0526 | 35.0532 | 35.1059 | 35.158 | 35.2095 | 35.2604 | 35.3107 | 35.3604 | 35.4095 | 35.4581 | 35.506 | 35.5533 | 35.6 | 35.6461 | 35.6916 | 35.7365 | 35.7808 | 35.8245 | 35.8676 | 35.9101 | 35.952
121 | 37.0549 | 36.4507 | 0.60417 | 35.9524 | 36.4507 | 36.4885 | 36.5255 | 36.5618 | 36.5975 | 36.6324 | 36.6667 | 36.7002 | 36.7332 | 36.7655 | 36.7971 | 36.8281 | 36.8585 | 36.8883 | 36.9175 | 36.9461 | 36.9742 | 37.0016 | 37.0285 | 37.0549 | 35.0532 | 35.1058 | 35.1579 | 35.2094 | 35.2603 | 35.3106 | 35.3603 | 35.4094 | 35.458 | 35.5059 | 35.5533 | 35.6 | 35.6461 | 35.6917 | 35.7366 | 35.781 | 35.8247 | 35.8679 | 35.9104 | 35.9524
122 | 37.0571 | 36.4497 | 0.60746 | 35.9528 | 36.4497 | 36.4876 | 36.5248 | 36.5613 | 36.5971 | 36.6322 | 36.6666 | 36.7004 | 36.7335 | 36.7659 | 36.7978 | 36.8289 | 36.8595 | 36.8895 | 36.9189 | 36.9477 | 36.9759 | 37.0035 | 37.0306 | 37.0571 | 35.0532 | 35.1058 | 35.1578 | 35.2092 | 35.2601 | 35.3104 | 35.3602 | 35.4093 | 35.4579 | 35.5058 | 35.5532 | 35.6 | 35.6462 | 35.6918 | 35.7368 | 35.7812 | 35.825 | 35.8682 | 35.9108 | 35.9528
123 | 37.0593 | 36.4486 | 0.61071 | 35.9532 | 36.4486 | 36.4867 | 36.5241 | 36.5607 | 36.5967 | 36.632 | 36.6666 | 36.7005 | 36.7338 | 36.7664 | 36.7984 | 36.8298 | 36.8605 | 36.8907 | 36.9202 | 36.9492 | 36.9776 | 37.0054 | 37.0326 | 37.0593 | 35.0531 | 35.1057 | 35.1577 | 35.2091 | 35.26 | 35.3103 | 35.3601 | 35.4092 | 35.4578 | 35.5058 | 35.5532 | 35.6 | 35.6462 | 35.6918 | 35.7369 | 35.7813 | 35.8252 | 35.8685 | 35.9111 | 35.9532
124 | 37.0615 | 36.4476 | 0.61393 | 35.9537 | 36.4476 | 36.4859 | 36.5234 | 36.5602 | 36.5963 | 36.6318 | 36.6666 | 36.7007 | 36.7341 | 36.7669 | 36.7991 | 36.8306 | 36.8615 | 36.8918 | 36.9216 | 36.9507 | 36.9792 | 37.0072 | 37.0347 | 37.0615 | 35.0531 | 35.1056 | 35.1576 | 35.209 | 35.2599 | 35.3102 | 35.3599 | 35.4091 | 35.4577 | 35.5057 | 35.5531 | 35.6 | 35.6462 | 35.6919 | 35.737 | 35.7815 | 35.8254 | 35.8687 | 35.9115 | 35.9537
125 | 37.0637 | 36.4466 | 0.61711 | 35.9541 | 36.4466 | 36.485 | 36.5227 | 36.5597 | 36.596 | 36.6316 | 36.6665 | 36.7008 | 36.7344 | 36.7674 | 36.7997 | 36.8314 | 36.8625 | 36.893 | 36.9229 | 36.9522 | 36.9809 | 37.0091 | 37.0367 | 37.0637 | 35.053 | 35.1056 | 35.1575 | 35.2089 | 35.2598 | 35.3101 | 35.3598 | 35.409 | 35.4576 | 35.5056 | 35.5531 | 35.5999 | 35.6462 | 35.692 | 35.7371 | 35.7816 | 35.8256 | 35.869 | 35.9118 | 35.9541
126 | 37.0659 | 36.4456 | 0.62027 | 35.9545 | 36.4456 | 36.4842 | 36.522 | 36.5592 | 36.5956 | 36.6314 | 36.6665 | 36.7009 | 36.7347 | 36.7679 | 36.8004 | 36.8322 | 36.8635 | 36.8942 | 36.9242 | 36.9537 | 36.9826 | 37.0109 | 37.0387 | 37.0659 | 35.053 | 35.1055 | 35.1574 | 35.2088 | 35.2597 | 35.31 | 35.3597 | 35.4089 | 35.4575 | 35.5056 | 35.553 | 35.5999 | 35.6463 | 35.692 | 35.7372 | 35.7818 | 35.8258 | 35.8693 | 35.9122 | 35.9545
127 | 37.0681 | 36.4447 | 0.6234 | 35.9549 | 36.4447 | 36.4834 | 36.5214 | 36.5587 | 36.5953 | 36.6312 | 36.6665 | 36.7011 | 36.735 | 36.7683 | 36.801 | 36.8331 | 36.8645 | 36.8953 | 36.9255 | 36.9552 | 36.9842 | 37.0127 | 37.0407 | 37.0681 | 35.053 | 35.1054 | 35.1573 | 35.2087 | 35.2596 | 35.3099 | 35.3596 | 35.4088 | 35.4574 | 35.5055 | 35.553 | 35.5999 | 35.6463 | 35.6921 | 35.7373 | 35.782 | 35.8261 | 35.8696 | 35.9125 | 35.9549
128 | 37.0702 | 36.4437 | 0.6265 | 35.9553 | 36.4437 | 36.4826 | 36.5207 | 36.5582 | 36.595 | 36.6311 | 36.6665 | 36.7013 | 36.7354 | 36.7688 | 36.8017 | 36.8339 | 36.8655 | 36.8965 | 36.9269 | 36.9567 | 36.9859 | 37.0146 | 37.0427 | 37.0702 | 35.0529 | 35.1054 | 35.1573 | 35.2086 | 35.2595 | 35.3098 | 35.3595 | 35.4087 | 35.4573 | 35.5054 | 35.553 | 35.5999 | 35.6463 | 35.6922 | 35.7374 | 35.7822 | 35.8263 | 35.8699 | 35.9129 | 35.9553
129 | 37.0724 | 36.4428 | 0.62957 | 35.9557 | 36.4428 | 36.4818 | 36.5201 | 36.5577 | 36.5947 | 36.6309 | 36.6665 | 36.7014 | 36.7357 | 36.7693 | 36.8023 | 36.8347 | 36.8664 | 36.8976 | 36.9282 | 36.9581 | 36.9875 | 37.0164 | 37.0446 | 37.0724 | 35.0529 | 35.1053 | 35.1572 | 35.2085 | 35.2594 | 35.3096 | 35.3594 | 35.4086 | 35.4573 | 35.5054 | 35.5529 | 35.5999 | 35.6464 | 35.6922 | 35.7376 | 35.7823 | 35.8265 | 35.8701 | 35.9132 | 35.9557
130 | 37.0745 | 36.4419 | 0.6326 | 35.9561 | 36.4419 | 36.481 | 36.5195 | 36.5573 | 36.5943 | 36.6308 | 36.6665 | 36.7016 | 36.736 | 36.7698 | 36.8029 | 36.8355 | 36.8674 | 36.8987 | 36.9295 | 36.9596 | 36.9892 | 37.0182 | 37.0466 | 37.0745 | 35.0529 | 35.1052 | 35.1571 | 35.2084 | 35.2593 | 35.3095 | 35.3593 | 35.4085 | 35.4572 | 35.5053 | 35.5529 | 35.5999 | 35.6464 | 35.6923 | 35.7377 | 35.7825 | 35.8267 | 35.8704 | 35.9136 | 35.9561
131 | 37.0766 | 36.441 | 0.63562 | 35.9565 | 36.441 | 36.4803 | 36.5189 | 36.5568 | 36.594 | 36.6306 | 36.6665 | 36.7017 | 36.7363 | 36.7703 | 36.8036 | 36.8363 | 36.8684 | 36.8999 | 36.9307 | 36.9611 | 36.9908 | 37.0199 | 37.0485 | 37.0766 | 35.0528 | 35.1052 | 35.157 | 35.2083 | 35.2592 | 35.3094 | 35.3592 | 35.4084 | 35.4571 | 35.5053 | 35.5529 | 35.5999 | 35.6464 | 35.6924 | 35.7378 | 35.7827 | 35.827 | 35.8707 | 35.9139 | 35.9565
132 | 37.0787 | 36.4401 | 0.6386 | 35.9569 | 36.4401 | 36.4795 | 36.5183 | 36.5564 | 36.5938 | 36.6305 | 36.6665 | 36.7019 | 36.7366 | 36.7708 | 36.8042 | 36.8371 | 36.8693 | 36.901 | 36.932 | 36.9625 | 36.9924 | 37.0217 | 37.0505 | 37.0787 | 35.0528 | 35.1051 | 35.1569 | 35.2083 | 35.2591 | 35.3093 | 35.3591 | 35.4083 | 35.457 | 35.5052 | 35.5528 | 35.5999 | 35.6465 | 35.6925 | 35.7379 | 35.7828 | 35.8272 | 35.871 | 35.9142 | 35.9569
133 | 37.0808 | 36.4392 | 0.64155 | 35.9573 | 36.4392 | 36.4788 | 36.5177 | 36.5559 | 36.5935 | 36.6303 | 36.6665 | 36.7021 | 36.737 | 36.7712 | 36.8049 | 36.8379 | 36.8703 | 36.9021 | 36.9333 | 36.9639 | 36.994 | 37.0235 | 37.0524 | 37.0808 | 35.0528 | 35.1051 | 35.1569 | 35.2082 | 35.259 | 35.3092 | 35.359 | 35.4083 | 35.457 | 35.5052 | 35.5528 | 35.5999 | 35.6465 | 35.6926 | 35.7381 | 35.783 | 35.8274 | 35.8713 | 35.9146 | 35.9573
134 | 37.0828 | 36.4384 | 0.64448 | 35.9577 | 36.4384 | 36.4781 | 36.5172 | 36.5555 | 36.5932 | 36.6302 | 36.6666 | 36.7023 | 36.7373 | 36.7717 | 36.8055 | 36.8387 | 36.8713 | 36.9032 | 36.9346 | 36.9654 | 36.9956 | 37.0252 | 37.0543 | 37.0828 | 35.0527 | 35.105 | 35.1568 | 35.2081 | 35.2589 | 35.3091 | 35.3589 | 35.4082 | 35.4569 | 35.5051 | 35.5528 | 35.6 | 35.6466 | 35.6926 | 35.7382 | 35.7832 | 35.8276 | 35.8716 | 35.9149 | 35.9577
135 | 37.0849 | 36.4375 | 0.64737 | 35.9581 | 36.4375 | 36.4774 | 36.5166 | 36.5551 | 36.5929 | 36.6301 | 36.6666 | 36.7024 | 36.7376 | 36.7722 | 36.8062 | 36.8395 | 36.8722 | 36.9043 | 36.9358 | 36.9668 | 36.9972 | 37.027 | 37.0562 | 37.0849 | 35.0527 | 35.105 | 35.1567 | 35.208 | 35.2588 | 35.3091 | 35.3588 | 35.4081 | 35.4568 | 35.5051 | 35.5528 | 35.6 | 35.6466 | 35.6927 | 35.7383 | 35.7834 | 35.8279 | 35.8718 | 35.9153 | 35.9581
136 | 37.0869 | 36.4367 | 0.65025 | 35.9586 | 36.4367 | 36.4767 | 36.516 | 36.5547 | 36.5927 | 36.63 | 36.6666 | 36.7026 | 36.738 | 36.7727 | 36.8068 | 36.8403 | 36.8731 | 36.9054 | 36.9371 | 36.9682 | 36.9987 | 37.0287 | 37.0581 | 37.0869 | 35.0527 | 35.1049 | 35.1566 | 35.2079 | 35.2587 | 35.309 | 35.3587 | 35.408 | 35.4568 | 35.505 | 35.5528 | 35.6 | 35.6467 | 35.6928 | 35.7384 | 35.7835 | 35.8281 | 35.8721 | 35.9156 | 35.9586
137 | 37.089 | 36.4359 | 0.65309 | 35.959 | 36.4359 | 36.476 | 36.5155 | 36.5543 | 36.5924 | 36.6299 | 36.6667 | 36.7028 | 36.7383 | 36.7732 | 36.8074 | 36.8411 | 36.8741 | 36.9065 | 36.9384 | 36.9696 | 37.0003 | 37.0304 | 37.06 | 37.089 | 35.0527 | 35.1048 | 35.1566 | 35.2078 | 35.2586 | 35.3089 | 35.3587 | 35.4079 | 35.4567 | 35.505 | 35.5528 | 35.6 | 35.6467 | 35.6929 | 35.7386 | 35.7837 | 35.8283 | 35.8724 | 35.9159 | 35.959
138 | 37.091 | 36.4351 | 0.65591 | 35.9594 | 36.4351 | 36.4754 | 36.515 | 36.5539 | 36.5922 | 36.6298 | 36.6667 | 36.703 | 36.7386 | 36.7737 | 36.8081 | 36.8418 | 36.875 | 36.9076 | 36.9396 | 36.971 | 37.0019 | 37.0321 | 37.0618 | 37.091 | 35.0526 | 35.1048 | 35.1565 | 35.2077 | 35.2585 | 35.3088 | 35.3586 | 35.4079 | 35.4567 | 35.505 | 35.5527 | 35.6 | 35.6468 | 35.693 | 35.7387 | 35.7839 | 35.8285 | 35.8727 | 35.9163 | 35.9594
139 | 37.093 | 36.4343 | 0.6587 | 35.9598 | 36.4343 | 36.4747 | 36.5145 | 36.5535 | 36.5919 | 36.6297 | 36.6667 | 36.7032 | 36.739 | 36.7741 | 36.8087 | 36.8426 | 36.876 | 36.9087 | 36.9408 | 36.9724 | 37.0034 | 37.0338 | 37.0637 | 37.093 | 35.0526 | 35.1047 | 35.1564 | 35.2077 | 35.2584 | 35.3087 | 35.3585 | 35.4078 | 35.4566 | 35.5049 | 35.5527 | 35.6 | 35.6468 | 35.6931 | 35.7388 | 35.7841 | 35.8288 | 35.873 | 35.9166 | 35.9598
140 | 37.095 | 36.4336 | 0.66146 | 35.9602 | 36.4336 | 36.4741 | 36.514 | 36.5532 | 36.5917 | 36.6296 | 36.6668 | 36.7034 | 36.7393 | 36.7746 | 36.8093 | 36.8434 | 36.8769 | 36.9098 | 36.9421 | 36.9738 | 37.0049 | 37.0355 | 37.0655 | 37.095 | 35.0526 | 35.1047 | 35.1564 | 35.2076 | 35.2583 | 35.3086 | 35.3584 | 35.4077 | 35.4566 | 35.5049 | 35.5527 | 35.6 | 35.6469 | 35.6932 | 35.739 | 35.7842 | 35.829 | 35.8732 | 35.917 | 35.9602
141 | 37.097 | 36.4328 | 0.6642 | 35.9606 | 36.4328 | 36.4735 | 36.5135 | 36.5528 | 36.5915 | 36.6295 | 36.6668 | 36.7036 | 36.7397 | 36.7751 | 36.81 | 36.8442 | 36.8778 | 36.9109 | 36.9433 | 36.9752 | 37.0065 | 37.0372 | 37.0674 | 37.097 | 35.0525 | 35.1046 | 35.1563 | 35.2075 | 35.2583 | 35.3085 | 35.3583 | 35.4077 | 35.4565 | 35.5049 | 35.5527 | 35.6001 | 35.6469 | 35.6933 | 35.7391 | 35.7844 | 35.8292 | 35.8735 | 35.9173 | 35.9606
142 | 37.099 | 36.4321 | 0.66691 | 35.961 | 36.4321 | 36.4729 | 36.513 | 36.5525 | 36.5913 | 36.6294 | 36.6669 | 36.7038 | 36.74 | 36.7756 | 36.8106 | 36.845 | 36.8788 | 36.9119 | 36.9445 | 36.9766 | 37.008 | 37.0389 | 37.0692 | 37.099 | 35.0525 | 35.1046 | 35.1562 | 35.2074 | 35.2582 | 35.3085 | 35.3583 | 35.4076 | 35.4565 | 35.5048 | 35.5527 | 35.6001 | 35.647 | 35.6934 | 35.7392 | 35.7846 | 35.8295 | 35.8738 | 35.9176 | 35.961
143 | 37.101 | 36.4314 | 0.6696 | 35.9614 | 36.4314 | 36.4723 | 36.5125 | 36.5521 | 36.5911 | 36.6293 | 36.667 | 36.704 | 36.7403 | 36.7761 | 36.8112 | 36.8457 | 36.8797 | 36.913 | 36.9457 | 36.9779 | 37.0095 | 37.0405 | 37.071 | 37.101 | 35.0525 | 35.1045 | 35.1562 | 35.2074 | 35.2581 | 35.3084 | 35.3582 | 35.4075 | 35.4564 | 35.5048 | 35.5527 | 35.6001 | 35.647 | 35.6935 | 35.7394 | 35.7848 | 35.8297 | 35.8741 | 35.918 | 35.9614
144 | 37.1029 | 36.4307 | 0.67226 | 35.9618 | 36.4307 | 36.4717 | 36.5121 | 36.5518 | 36.5909 | 36.6293 | 36.667 | 36.7042 | 36.7407 | 36.7766 | 36.8119 | 36.8465 | 36.8806 | 36.9141 | 36.947 | 36.9793 | 37.011 | 37.0422 | 37.0728 | 37.1029 | 35.0525 | 35.1045 | 35.1561 | 35.2073 | 35.258 | 35.3083 | 35.3581 | 35.4075 | 35.4564 | 35.5048 | 35.5527 | 35.6001 | 35.6471 | 35.6935 | 35.7395 | 35.785 | 35.8299 | 35.8744 | 35.9183 | 35.9618
145 | 37.1049 | 36.43 | 0.6749 | 35.9622 | 36.43 | 36.4711 | 36.5116 | 36.5515 | 36.5907 | 36.6292 | 36.6671 | 36.7044 | 36.741 | 36.7771 | 36.8125 | 36.8473 | 36.8815 | 36.9151 | 36.9482 | 36.9806 | 37.0125 | 37.0439 | 37.0746 | 37.1049 | 35.0524 | 35.1045 | 35.1561 | 35.2072 | 35.2579 | 35.3082 | 35.3581 | 35.4074 | 35.4563 | 35.5048 | 35.5527 | 35.6002 | 35.6472 | 35.6936 | 35.7396 | 35.7852 | 35.8302 | 35.8747 | 35.9187 | 35.9622
146 | 37.1068 | 36.4293 | 0.67751 | 35.9626 | 36.4293 | 36.4706 | 36.5112 | 36.5512 | 36.5905 | 36.6292 | 36.6672 | 36.7046 | 36.7414 | 36.7776 | 36.8131 | 36.8481 | 36.8824 | 36.9162 | 36.9494 | 36.982 | 37.014 | 37.0455 | 37.0764 | 37.1068 | 35.0524 | 35.1044 | 35.156 | 35.2071 | 35.2579 | 35.3082 | 35.358 | 35.4074 | 35.4563 | 35.5047 | 35.5527 | 35.6002 | 35.6472 | 35.6937 | 35.7398 | 35.7853 | 35.8304 | 35.8749 | 35.919 | 35.9626
147 | 37.1087 | 36.4286 | 0.6801 | 35.9629 | 36.4286 | 36.47 | 36.5108 | 36.5509 | 36.5903 | 36.6291 | 36.6673 | 36.7048 | 36.7417 | 36.778 | 36.8137 | 36.8488 | 36.8833 | 36.9172 | 36.9506 | 36.9833 | 37.0155 | 37.0471 | 37.0782 | 37.1087 | 35.0524 | 35.1044 | 35.1559 | 35.2071 | 35.2578 | 35.3081 | 35.3579 | 35.4073 | 35.4562 | 35.5047 | 35.5527 | 35.6002 | 35.6473 | 35.6938 | 35.7399 | 35.7855 | 35.8306 | 35.8752 | 35.9193 | 35.9629
148 | 37.1106 | 36.428 | 0.68266 | 35.9633 | 36.428 | 36.4695 | 36.5104 | 36.5506 | 36.5902 | 36.6291 | 36.6674 | 36.7051 | 36.7421 | 36.7785 | 36.8144 | 36.8496 | 36.8842 | 36.9183 | 36.9517 | 36.9846 | 37.017 | 37.0487 | 37.08 | 37.1106 | 35.0524 | 35.1043 | 35.1559 | 35.207 | 35.2577 | 35.308 | 35.3579 | 35.4073 | 35.4562 | 35.5047 | 35.5527 | 35.6003 | 35.6473 | 35.694 | 35.7401 | 35.7857 | 35.8309 | 35.8755 | 35.9197 | 35.9633
149 | 37.1125 | 36.4273 | 0.6852 | 35.9637 | 36.4273 | 36.469 | 36.51 | 36.5503 | 36.59 | 36.6291 | 36.6675 | 36.7053 | 36.7425 | 36.779 | 36.815 | 36.8504 | 36.8851 | 36.9193 | 36.9529 | 36.986 | 37.0184 | 37.0504 | 37.0817 | 37.1125 | 35.0523 | 35.1043 | 35.1558 | 35.207 | 35.2577 | 35.308 | 35.3578 | 35.4072 | 35.4562 | 35.5047 | 35.5527 | 35.6003 | 35.6474 | 35.6941 | 35.7402 | 35.7859 | 35.8311 | 35.8758 | 35.92 | 35.9637
150 | 37.1144 | 36.4267 | 0.68772 | 35.9641 | 36.4267 | 36.4685 | 36.5096 | 36.55 | 36.5898 | 36.629 | 36.6676 | 36.7055 | 36.7428 | 36.7795 | 36.8156 | 36.8511 | 36.886 | 36.9204 | 36.9541 | 36.9873 | 37.0199 | 37.052 | 37.0835 | 37.1144 | 35.0523 | 35.1042 | 35.1558 | 35.2069 | 35.2576 | 35.3079 | 35.3577 | 35.4072 | 35.4561 | 35.5047 | 35.5527 | 35.6003 | 35.6475 | 35.6942 | 35.7404 | 35.7861 | 35.8313 | 35.8761 | 35.9204 | 35.9641
151 | 37.1163 | 36.4261 | 0.69021 | 35.9645 | 36.4261 | 36.468 | 36.5092 | 36.5498 | 36.5897 | 36.629 | 36.6677 | 36.7057 | 36.7432 | 36.78 | 36.8163 | 36.8519 | 36.8869 | 36.9214 | 36.9553 | 36.9886 | 37.0214 | 37.0536 | 37.0852 | 37.1163 | 35.0523 | 35.1042 | 35.1557 | 35.2068 | 35.2575 | 35.3078 | 35.3577 | 35.4071 | 35.4561 | 35.5047 | 35.5527 | 35.6004 | 35.6476 | 35.6943 | 35.7405 | 35.7863 | 35.8316 | 35.8764 | 35.9207 | 35.9645
152 | 37.1182 | 36.4255 | 0.69268 | 35.9649 | 36.4255 | 36.4675 | 36.5088 | 36.5495 | 36.5896 | 36.629 | 36.6678 | 36.706 | 36.7435 | 36.7805 | 36.8169 | 36.8526 | 36.8878 | 36.9224 | 36.9565 | 36.9899 | 37.0228 | 37.0551 | 37.0869 | 37.1182 | 35.0523 | 35.1042 | 35.1557 | 35.2068 | 35.2575 | 35.3078 | 35.3576 | 35.4071 | 35.4561 | 35.5046 | 35.5528 | 35.6004 | 35.6476 | 35.6944 | 35.7407 | 35.7865 | 35.8318 | 35.8766 | 35.921 | 35.9649
153 | 37.12 | 36.4249 | 0.69513 | 35.9653 | 36.4249 | 36.467 | 36.5084 | 36.5493 | 36.5894 | 36.629 | 36.6679 | 36.7062 | 36.7439 | 36.781 | 36.8175 | 36.8534 | 36.8887 | 36.9235 | 36.9576 | 36.9912 | 37.0242 | 37.0567 | 37.0886 | 37.12 | 35.0522 | 35.1041 | 35.1556 | 35.2067 | 35.2574 | 35.3077 | 35.3576 | 35.407 | 35.4561 | 35.5046 | 35.5528 | 35.6005 | 35.6477 | 35.6945 | 35.7408 | 35.7866 | 35.832 | 35.8769 | 35.9214 | 35.9653
154 | 37.1219 | 36.4243 | 0.69755 | 35.9657 | 36.4243 | 36.4665 | 36.5081 | 36.549 | 36.5893 | 36.629 | 36.668 | 36.7065 | 36.7443 | 36.7815 | 36.8181 | 36.8542 | 36.8896 | 36.9245 | 36.9588 | 36.9925 | 37.0257 | 37.0583 | 37.0904 | 37.1219 | 35.0522 | 35.1041 | 35.1556 | 35.2067 | 35.2574 | 35.3077 | 35.3575 | 35.407 | 35.456 | 35.5046 | 35.5528 | 35.6005 | 35.6478 | 35.6946 | 35.7409 | 35.7868 | 35.8323 | 35.8772 | 35.9217 | 35.9657
155 | 37.1237 | 36.4238 | 0.69996 | 35.9661 | 36.4238 | 36.4661 | 36.5077 | 36.5488 | 36.5892 | 36.629 | 36.6681 | 36.7067 | 36.7446 | 36.782 | 36.8188 | 36.8549 | 36.8905 | 36.9255 | 36.9599 | 36.9938 | 37.0271 | 37.0599 | 37.0921 | 37.1237 | 35.0522 | 35.104 | 35.1555 | 35.2066 | 35.2573 | 35.3076 | 35.3575 | 35.407 | 35.456 | 35.5046 | 35.5528 | 35.6006 | 35.6479 | 35.6947 | 35.7411 | 35.787 | 35.8325 | 35.8775 | 35.922 | 35.9661
156 | 37.1256 | 36.4232 | 0.70234 | 35.9665 | 36.4232 | 36.4656 | 36.5074 | 36.5486 | 36.5891 | 36.629 | 36.6683 | 36.7069 | 36.745 | 36.7825 | 36.8194 | 36.8557 | 36.8914 | 36.9265 | 36.9611 | 36.9951 | 37.0285 | 37.0614 | 37.0938 | 37.1256 | 35.0522 | 35.104 | 35.1555 | 35.2066 | 35.2572 | 35.3075 | 35.3574 | 35.4069 | 35.456 | 35.5046 | 35.5528 | 35.6006 | 35.6479 | 35.6948 | 35.7412 | 35.7872 | 35.8327 | 35.8778 | 35.9224 | 35.9665
157 | 37.1274 | 36.4227 | 0.7047 | 35.9669 | 36.4227 | 36.4652 | 36.5071 | 36.5483 | 36.589 | 36.629 | 36.6684 | 36.7072 | 36.7454 | 36.783 | 36.82 | 36.8564 | 36.8923 | 36.9275 | 36.9622 | 36.9964 | 37.0299 | 37.063 | 37.0954 | 37.1274 | 35.0522 | 35.104 | 35.1554 | 35.2065 | 35.2572 | 35.3075 | 35.3574 | 35.4069 | 35.456 | 35.5046 | 35.5529 | 35.6007 | 35.648 | 35.6949 | 35.7414 | 35.7874 | 35.833 | 35.8781 | 35.9227 | 35.9669
158 | 37.1292 | 36.4222 | 0.70703 | 35.9673 | 36.4222 | 36.4648 | 36.5068 | 36.5481 | 36.5889 | 36.629 | 36.6685 | 36.7075 | 36.7458 | 36.7835 | 36.8206 | 36.8572 | 36.8931 | 36.9285 | 36.9634 | 36.9976 | 37.0313 | 37.0645 | 37.0971 | 37.1292 | 35.0521 | 35.1039 | 35.1554 | 35.2065 | 35.2571 | 35.3074 | 35.3574 | 35.4069 | 35.456 | 35.5046 | 35.5529 | 35.6007 | 35.6481 | 35.695 | 35.7416 | 35.7876 | 35.8332 | 35.8784 | 35.9231 | 35.9673
159 | 37.131 | 36.4216 | 0.70935 | 35.9677 | 36.4216 | 36.4644 | 36.5065 | 36.5479 | 36.5888 | 36.629 | 36.6687 | 36.7077 | 36.7461 | 36.784 | 36.8212 | 36.8579 | 36.894 | 36.9295 | 36.9645 | 36.9989 | 37.0327 | 37.066 | 37.0988 | 37.131 | 35.0521 | 35.1039 | 35.1553 | 35.2064 | 35.2571 | 35.3074 | 35.3573 | 35.4068 | 35.4559 | 35.5046 | 35.5529 | 35.6008 | 35.6482 | 35.6952 | 35.7417 | 35.7878 | 35.8335 | 35.8787 | 35.9234 | 35.9677
160 | 37.1328 | 36.4211 | 0.71164 | 35.9681 | 36.4211 | 36.464 | 36.5062 | 36.5477 | 36.5887 | 36.6291 | 36.6688 | 36.708 | 36.7465 | 36.7845 | 36.8219 | 36.8587 | 36.8949 | 36.9305 | 36.9656 | 37.0002 | 37.0341 | 37.0676 | 37.1004 | 37.1328 | 35.0521 | 35.1039 | 35.1553 | 35.2064 | 35.257 | 35.3074 | 35.3573 | 35.4068 | 35.4559 | 35.5046 | 35.5529 | 35.6008 | 35.6483 | 35.6953 | 35.7419 | 35.788 | 35.8337 | 35.8789 | 35.9237 | 35.9681
161 | 37.1346 | 36.4207 | 0.71392 | 35.9685 | 36.4207 | 36.4636 | 36.5059 | 36.5476 | 36.5886 | 36.6291 | 36.669 | 36.7082 | 36.7469 | 36.785 | 36.8225 | 36.8594 | 36.8958 | 36.9315 | 36.9668 | 37.0014 | 37.0355 | 37.0691 | 37.1021 | 37.1346 | 35.0521 | 35.1038 | 35.1553 | 35.2063 | 35.257 | 35.3073 | 35.3572 | 35.4068 | 35.4559 | 35.5046 | 35.553 | 35.6009 | 35.6484 | 35.6954 | 35.742 | 35.7882 | 35.8339 | 35.8792 | 35.9241 | 35.9685
162 | 37.1363 | 36.4202 | 0.71617 | 35.9688 | 36.4202 | 36.4632 | 36.5056 | 36.5474 | 36.5886 | 36.6291 | 36.6691 | 36.7085 | 36.7473 | 36.7855 | 36.8231 | 36.8602 | 36.8966 | 36.9325 | 36.9679 | 37.0027 | 37.0369 | 37.0706 | 37.1037 | 37.1363 | 35.0521 | 35.1038 | 35.1552 | 35.2063 | 35.2569 | 35.3073 | 35.3572 | 35.4067 | 35.4559 | 35.5047 | 35.553 | 35.6009 | 35.6484 | 35.6955 | 35.7422 | 35.7884 | 35.8342 | 35.8795 | 35.9244 | 35.9688
163 | 37.1381 | 36.4197 | 0.7184 | 35.9692 | 36.4197 | 36.4628 | 36.5053 | 36.5472 | 36.5885 | 36.6292 | 36.6693 | 36.7088 | 36.7477 | 36.786 | 36.8237 | 36.8609 | 36.8975 | 36.9335 | 36.969 | 37.0039 | 37.0383 | 37.0721 | 37.1054 | 37.1381 | 35.0521 | 35.1038 | 35.1552 | 35.2062 | 35.2569 | 35.3072 | 35.3572 | 35.4067 | 35.4559 | 35.5047 | 35.553 | 35.601 | 35.6485 | 35.6956 | 35.7423 | 35.7886 | 35.8344 | 35.8798 | 35.9247 | 35.9692
164 | 37.1399 | 36.4193 | 0.72061 | 35.9696 | 36.4193 | 36.4625 | 36.5051 | 36.5471 | 36.5885 | 36.6292 | 36.6694 | 36.7091 | 36.7481 | 36.7865 | 36.8244 | 36.8616 | 36.8984 | 36.9345 | 36.9701 | 37.0051 | 37.0396 | 37.0736 | 37.107 | 37.1399 | 35.052 | 35.1038 | 35.1551 | 35.2062 | 35.2569 | 35.3072 | 35.3571 | 35.4067 | 35.4559 | 35.5047 | 35.5531 | 35.6011 | 35.6486 | 35.6958 | 35.7425 | 35.7888 | 35.8347 | 35.8801 | 35.9251 | 35.9696
165 | 37.1416 | 36.4188 | 0.7228 | 35.97 | 36.4188 | 36.4621 | 36.5048 | 36.5469 | 36.5884 | 36.6293 | 36.6696 | 36.7093 | 36.7485 | 36.787 | 36.825 | 36.8624 | 36.8992 | 36.9355 | 36.9712 | 37.0064 | 37.041 | 37.0751 | 37.1086 | 37.1416 | 35.052 | 35.1037 | 35.1551 | 35.2061 | 35.2568 | 35.3071 | 35.3571 | 35.4067 | 35.4559 | 35.5047 | 35.5531 | 35.6011 | 35.6487 | 35.6959 | 35.7427 | 35.789 | 35.8349 | 35.8804 | 35.9254 | 35.97
166 | 37.1434 | 36.4184 | 0.72498 | 35.9704 | 36.4184 | 36.4618 | 36.5046 | 36.5468 | 36.5884 | 36.6294 | 36.6698 | 36.7096 | 36.7489 | 36.7875 | 36.8256 | 36.8631 | 36.9001 | 36.9365 | 36.9723 | 37.0076 | 37.0424 | 37.0766 | 37.1102 | 37.1434 | 35.052 | 35.1037 | 35.1551 | 35.2061 | 35.2568 | 35.3071 | 35.3571 | 35.4067 | 35.4559 | 35.5047 | 35.5531 | 35.6012 | 35.6488 | 35.696 | 35.7428 | 35.7892 | 35.8351 | 35.8807 | 35.9258 | 35.9704
167 | 37.1451 | 36.418 | 0.72713 | 35.9708 | 36.418 | 36.4615 | 36.5043 | 36.5466 | 36.5883 | 36.6294 | 36.67 | 36.7099 | 36.7492 | 36.788 | 36.8262 | 36.8639 | 36.9009 | 36.9375 | 36.9734 | 37.0088 | 37.0437 | 37.078 | 37.1118 | 37.1451 | 35.052 | 35.1037 | 35.155 | 35.2061 | 35.2567 | 35.3071 | 35.3571 | 35.4067 | 35.4559 | 35.5047 | 35.5532 | 35.6012 | 35.6489 | 35.6962 | 35.743 | 35.7894 | 35.8354 | 35.881 | 35.9261 | 35.9708
168 | 37.1468 | 36.4176 | 0.72926 | 35.9712 | 36.4176 | 36.4611 | 36.5041 | 36.5465 | 36.5883 | 36.6295 | 36.6701 | 36.7102 | 36.7496 | 36.7885 | 36.8269 | 36.8646 | 36.9018 | 36.9384 | 36.9745 | 37.0101 | 37.045 | 37.0795 | 37.1134 | 37.1468 | 35.052 | 35.1036 | 35.155 | 35.206 | 35.2567 | 35.307 | 35.357 | 35.4066 | 35.4559 | 35.5048 | 35.5532 | 35.6013 | 35.649 | 35.6963 | 35.7432 | 35.7896 | 35.8356 | 35.8812 | 35.9264 | 35.9712
169 | 37.1485 | 36.4172 | 0.73138 | 35.9716 | 36.4172 | 36.4608 | 36.5039 | 36.5464 | 36.5883 | 36.6296 | 36.6703 | 36.7105 | 36.75 | 36.789 | 36.8275 | 36.8653 | 36.9027 | 36.9394 | 36.9756 | 37.0113 | 37.0464 | 37.081 | 37.115 | 37.1485 | 35.052 | 35.1036 | 35.155 | 35.206 | 35.2567 | 35.307 | 35.357 | 35.4066 | 35.4559 | 35.5048 | 35.5533 | 35.6014 | 35.6491 | 35.6964 | 35.7433 | 35.7898 | 35.8359 | 35.8815 | 35.9268 | 35.9716
170 | 37.1502 | 36.4168 | 0.73347 | 35.972 | 36.4168 | 36.4605 | 36.5037 | 36.5463 | 36.5883 | 36.6297 | 36.6705 | 36.7108 | 36.7504 | 36.7896 | 36.8281 | 36.8661 | 36.9035 | 36.9404 | 36.9767 | 37.0125 | 37.0477 | 37.0824 | 37.1166 | 37.1502 | 35.0519 | 35.1036 | 35.1549 | 35.206 | 35.2566 | 35.307 | 35.357 | 35.4066 | 35.4559 | 35.5048 | 35.5533 | 35.6015 | 35.6492 | 35.6965 | 35.7435 | 35.79 | 35.8361 | 35.8818 | 35.9271 | 35.972
171 | 37.1519 | 36.4164 | 0.73555 | 35.9723 | 36.4164 | 36.4602 | 36.5035 | 36.5462 | 36.5883 | 36.6298 | 36.6707 | 36.7111 | 36.7508 | 36.7901 | 36.8287 | 36.8668 | 36.9044 | 36.9413 | 36.9778 | 37.0137 | 37.049 | 37.0839 | 37.1182 | 37.1519 | 35.0519 | 35.1036 | 35.1549 | 35.2059 | 35.2566 | 35.307 | 35.357 | 35.4066 | 35.4559 | 35.5048 | 35.5534 | 35.6015 | 35.6493 | 35.6967 | 35.7437 | 35.7902 | 35.8364 | 35.8821 | 35.9274 | 35.9723
172 | 37.1536 | 36.416 | 0.7376 | 35.9727 | 36.416 | 36.46 | 36.5033 | 36.5461 | 36.5883 | 36.6299 | 36.6709 | 36.7114 | 36.7513 | 36.7906 | 36.8293 | 36.8676 | 36.9052 | 36.9423 | 36.9789 | 37.0149 | 37.0504 | 37.0853 | 37.1197 | 37.1536 | 35.0519 | 35.1036 | 35.1549 | 35.2059 | 35.2566 | 35.3069 | 35.3569 | 35.4066 | 35.4559 | 35.5048 | 35.5534 | 35.6016 | 35.6494 | 35.6968 | 35.7438 | 35.7904 | 35.8366 | 35.8824 | 35.9278 | 35.9727
173 | 37.1553 | 36.4157 | 0.73964 | 35.9731 | 36.4157 | 36.4597 | 36.5031 | 36.546 | 36.5883 | 36.63 | 36.6711 | 36.7117 | 36.7517 | 36.7911 | 36.83 | 36.8683 | 36.9061 | 36.9433 | 36.9799 | 37.0161 | 37.0517 | 37.0867 | 37.1213 | 37.1553 | 35.0519 | 35.1035 | 35.1548 | 35.2059 | 35.2565 | 35.3069 | 35.3569 | 35.4066 | 35.4559 | 35.5049 | 35.5535 | 35.6017 | 35.6495 | 35.6969 | 35.744 | 35.7906 | 35.8369 | 35.8827 | 35.9281 | 35.9731
174 | 37.157 | 36.4153 | 0.74166 | 35.9735 | 36.4153 | 36.4594 | 36.5029 | 36.5459 | 36.5883 | 36.6301 | 36.6713 | 36.712 | 36.7521 | 36.7916 | 36.8306 | 36.869 | 36.9069 | 36.9442 | 36.981 | 37.0173 | 37.053 | 37.0882 | 37.1228 | 37.157 | 35.0519 | 35.1035 | 35.1548 | 35.2058 | 35.2565 | 35.3069 | 35.3569 | 35.4066 | 35.4559 | 35.5049 | 35.5535 | 35.6018 | 35.6496 | 35.6971 | 35.7442 | 35.7908 | 35.8371 | 35.883 | 35.9285 | 35.9735
175 | 37.1586 | 36.415 | 0.74367 | 35.9739 | 36.415 | 36.4592 | 36.5028 | 36.5458 | 36.5883 | 36.6302 | 36.6715 | 36.7123 | 36.7525 | 36.7921 | 36.8312 | 36.8698 | 36.9077 | 36.9452 | 36.9821 | 37.0185 | 37.0543 | 37.0896 | 37.1244 | 37.1586 | 35.0519 | 35.1035 | 35.1548 | 35.2058 | 35.2565 | 35.3069 | 35.3569 | 35.4066 | 35.4559 | 35.5049 | 35.5536 | 35.6018 | 35.6497 | 35.6972 | 35.7443 | 35.7911 | 35.8374 | 35.8833 | 35.9288 | 35.9739
176 | 37.1603 | 36.4147 | 0.74565 | 35.9743 | 36.4147 | 36.4589 | 36.5026 | 36.5457 | 36.5883 | 36.6303 | 36.6717 | 36.7126 | 36.7529 | 36.7926 | 36.8318 | 36.8705 | 36.9086 | 36.9461 | 36.9832 | 37.0196 | 37.0556 | 37.091 | 37.1259 | 37.1603 | 35.0519 | 35.1035 | 35.1548 | 35.2058 | 35.2565 | 35.3068 | 35.3569 | 35.4066 | 35.456 | 35.505 | 35.5536 | 35.6019 | 35.6498 | 35.6974 | 35.7445 | 35.7913 | 35.8376 | 35.8836 | 35.9291 | 35.9743
177 | 37.162 | 36.4143 | 0.74762 | 35.9747 | 36.4143 | 36.4587 | 36.5025 | 36.5457 | 36.5883 | 36.6304 | 36.6719 | 36.7129 | 36.7533 | 36.7932 | 36.8325 | 36.8712 | 36.9094 | 36.9471 | 36.9842 | 37.0208 | 37.0569 | 37.0924 | 37.1275 | 37.162 | 35.0519 | 35.1034 | 35.1547 | 35.2057 | 35.2564 | 35.3068 | 35.3569 | 35.4066 | 35.456 | 35.505 | 35.5537 | 35.602 | 35.6499 | 35.6975 | 35.7447 | 35.7915 | 35.8379 | 35.8839 | 35.9295 | 35.9747
178 | 37.1636 | 36.414 | 0.74957 | 35.9751 | 36.414 | 36.4585 | 36.5023 | 36.5456 | 36.5884 | 36.6305 | 36.6722 | 36.7132 | 36.7537 | 36.7937 | 36.8331 | 36.8719 | 36.9103 | 36.948 | 36.9853 | 37.022 | 37.0582 | 37.0938 | 37.129 | 37.1636 | 35.0518 | 35.1034 | 35.1547 | 35.2057 | 35.2564 | 35.3068 | 35.3569 | 35.4066 | 35.456 | 35.505 | 35.5537 | 35.6021 | 35.65 | 35.6976 | 35.7449 | 35.7917 | 35.8381 | 35.8842 | 35.9298 | 35.9751
179 | 37.1652 | 36.4137 | 0.7515 | 35.9754 | 36.4137 | 36.4582 | 36.5022 | 36.5456 | 36.5884 | 36.6307 | 36.6724 | 36.7135 | 36.7541 | 36.7942 | 36.8337 | 36.8727 | 36.9111 | 36.949 | 36.9863 | 37.0232 | 37.0595 | 37.0952 | 37.1305 | 37.1652 | 35.0518 | 35.1034 | 35.1547 | 35.2057 | 35.2564 | 35.3068 | 35.3569 | 35.4066 | 35.456 | 35.5051 | 35.5538 | 35.6022 | 35.6502 | 35.6978 | 35.745 | 35.7919 | 35.8384 | 35.8845 | 35.9301 | 35.9754
180 | 37.1669 | 36.4134 | 0.75342 | 35.9758 | 36.4134 | 36.458 | 36.5021 | 36.5455 | 36.5884 | 36.6308 | 36.6726 | 36.7139 | 36.7546 | 36.7947 | 36.8343 | 36.8734 | 36.9119 | 36.9499 | 36.9874 | 37.0243 | 37.0607 | 37.0966 | 37.132 | 37.1669 | 35.0518 | 35.1034 | 35.1547 | 35.2057 | 35.2564 | 35.3068 | 35.3569 | 35.4066 | 35.456 | 35.5051 | 35.5539 | 35.6022 | 35.6503 | 35.6979 | 35.7452 | 35.7921 | 35.8386 | 35.8848 | 35.9305 | 35.9758
181 | 37.1607 | 36.4054 | 0.75527 | 35.9721 | 36.4054 | 36.4501 | 36.4942 | 36.5378 | 36.5808 | 36.6232 | 36.6651 | 36.7064 | 36.7472 | 36.7875 | 36.8272 | 36.8664 | 36.905 | 36.9431 | 36.9807 | 37.0177 | 37.0543 | 37.0903 | 37.1257 | 37.1607 | 35.0515 | 35.1028 | 35.1538 | 35.2046 | 35.255 | 35.3052 | 35.3551 | 35.4046 | 35.4539 | 35.5028 | 35.5513 | 35.5995 | 35.6474 | 35.6949 | 35.7421 | 35.7888 | 35.8352 | 35.8813 | 35.9269 | 35.9721
182 | 37.1546 | 36.3975 | 0.75707 | 35.9685 | 36.3975 | 36.4423 | 36.4864 | 36.5301 | 36.5731 | 36.6157 | 36.6576 | 36.6991 | 36.74 | 36.7803 | 36.8201 | 36.8594 | 36.8981 | 36.9363 | 36.974 | 37.0112 | 37.0478 | 37.0839 | 37.1195 | 37.1546 | 35.0512 | 35.1022 | 35.153 | 35.2035 | 35.2537 | 35.3037 | 35.3533 | 35.4027 | 35.4517 | 35.5004 | 35.5488 | 35.5969 | 35.6446 | 35.6919 | 35.7389 | 35.7856 | 35.8319 | 35.8778 | 35.9233 | 35.9685
183 | 37.1485 | 36.3897 | 0.75881 | 35.9648 | 36.3897 | 36.4345 | 36.4787 | 36.5224 | 36.5656 | 36.6082 | 36.6502 | 36.6918 | 36.7327 | 36.7732 | 36.8131 | 36.8524 | 36.8913 | 36.9296 | 36.9674 | 37.0046 | 37.0414 | 37.0776 | 37.1133 | 37.1485 | 35.051 | 35.1017 | 35.1522 | 35.2024 | 35.2524 | 35.3021 | 35.3516 | 35.4007 | 35.4495 | 35.4981 | 35.5463 | 35.5942 | 35.6417 | 35.689 | 35.7358 | 35.7824 | 35.8285 | 35.8743 | 35.9198 | 35.9648
184 | 37.1424 | 36.3819 | 0.7605 | 35.9612 | 36.3819 | 36.4268 | 36.4711 | 36.5148 | 36.5581 | 36.6008 | 36.6429 | 36.6845 | 36.7256 | 36.7661 | 36.8061 | 36.8455 | 36.8845 | 36.9229 | 36.9607 | 36.9981 | 37.0349 | 37.0713 | 37.1071 | 37.1424 | 35.0507 | 35.1011 | 35.1514 | 35.2014 | 35.2511 | 35.3006 | 35.3498 | 35.3987 | 35.4474 | 35.4958 | 35.5438 | 35.5915 | 35.6389 | 35.686 | 35.7328 | 35.7792 | 35.8252 | 35.8709 | 35.9162 | 35.9612
185 | 37.1363 | 36.3742 | 0.76213 | 35.9576 | 36.3742 | 36.4191 | 36.4635 | 36.5073 | 36.5506 | 36.5934 | 36.6356 | 36.6773 | 36.7184 | 36.759 | 36.7991 | 36.8387 | 36.8777 | 36.9162 | 36.9542 | 36.9916 | 37.0285 | 37.065 | 37.1009 | 37.1363 | 35.0504 | 35.1006 | 35.1505 | 35.2003 | 35.2498 | 35.2991 | 35.3481 | 35.3968 | 35.4453 | 35.4935 | 35.5413 | 35.5889 | 35.6362 | 35.6831 | 35.7297 | 35.776 | 35.8219 | 35.8675 | 35.9127 | 35.9576
186 | 37.1302 | 36.3665 | 0.7637 | 35.954 | 36.3665 | 36.4115 | 36.456 | 36.4999 | 36.5432 | 36.586 | 36.6283 | 36.6701 | 36.7113 | 36.752 | 36.7922 | 36.8318 | 36.8709 | 36.9095 | 36.9476 | 36.9851 | 37.0222 | 37.0587 | 37.0947 | 37.1302 | 35.0501 | 35.1 | 35.1497 | 35.1993 | 35.2485 | 35.2976 | 35.3464 | 35.3949 | 35.4432 | 35.4912 | 35.5389 | 35.5863 | 35.6334 | 35.6802 | 35.7266 | 35.7728 | 35.8186 | 35.8641 | 35.9092 | 35.954
187 | 37.1242 | 36.359 | 0.76522 | 35.9504 | 36.359 | 36.404 | 36.4485 | 36.4924 | 36.5359 | 36.5788 | 36.6211 | 36.663 | 36.7043 | 36.745 | 36.7853 | 36.825 | 36.8642 | 36.9029 | 36.941 | 36.9787 | 37.0158 | 37.0524 | 37.0886 | 37.1242 | 35.0498 | 35.0995 | 35.1489 | 35.1982 | 35.2473 | 35.2961 | 35.3447 | 35.393 | 35.4411 | 35.4889 | 35.5364 | 35.5837 | 35.6306 | 35.6773 | 35.7236 | 35.7696 | 35.8153 | 35.8607 | 35.9057 | 35.9504
188 | 37.1182 | 36.3515 | 0.76669 | 35.9468 | 36.3515 | 36.3965 | 36.4411 | 36.4851 | 36.5286 | 36.5715 | 36.614 | 36.6559 | 36.6973 | 36.7381 | 36.7784 | 36.8182 | 36.8575 | 36.8963 | 36.9345 | 36.9723 | 37.0095 | 37.0462 | 37.0824 | 37.1182 | 35.0496 | 35.0989 | 35.1482 | 35.1972 | 35.246 | 35.2946 | 35.343 | 35.3911 | 35.439 | 35.4867 | 35.534 | 35.5811 | 35.6279 | 35.6744 | 35.7206 | 35.7665 | 35.8121 | 35.8573 | 35.9023 | 35.9468
189 | 37.1121 | 36.344 | 0.7681 | 35.9433 | 36.344 | 36.3892 | 36.4338 | 36.4778 | 36.5214 | 36.5644 | 36.6069 | 36.6488 | 36.6903 | 36.7312 | 36.7716 | 36.8115 | 36.8509 | 36.8897 | 36.928 | 36.9659 | 37.0032 | 37.04 | 37.0763 | 37.1121 | 35.0493 | 35.0984 | 35.1474 | 35.1962 | 35.2448 | 35.2931 | 35.3413 | 35.3893 | 35.437 | 35.4844 | 35.5316 | 35.5785 | 35.6252 | 35.6716 | 35.7176 | 35.7634 | 35.8089 | 35.854 | 35.8988 | 35.9433
190 | 37.1061 | 36.3367 | 0.76946 | 35.9398 | 36.3367 | 36.3818 | 36.4265 | 36.4706 | 36.5142 | 36.5573 | 36.5998 | 36.6419 | 36.6834 | 36.7244 | 36.7648 | 36.8048 | 36.8442 | 36.8832 | 36.9216 | 36.9595 | 36.9969 | 37.0338 | 37.0702 | 37.1061 | 35.049 | 35.0979 | 35.1466 | 35.1951 | 35.2435 | 35.2917 | 35.3397 | 35.3874 | 35.4349 | 35.4822 | 35.5292 | 35.576 | 35.6225 | 35.6687 | 35.7147 | 35.7603 | 35.8057 | 35.8507 | 35.8954 | 35.9398
191 | 37.1002 | 36.3294 | 0.77078 | 35.9363 | 36.3294 | 36.3746 | 36.4193 | 36.4634 | 36.5071 | 36.5502 | 36.5928 | 36.6349 | 36.6765 | 36.7176 | 36.7581 | 36.7981 | 36.8377 | 36.8767 | 36.9152 | 36.9532 | 36.9907 | 37.0277 | 37.0642 | 37.1002 | 35.0487 | 35.0974 | 35.1458 | 35.1941 | 35.2423 | 35.2902 | 35.338 | 35.3856 | 35.4329 | 35.48 | 35.5269 | 35.5735 | 35.6198 | 35.6659 | 35.7117 | 35.7572 | 35.8025 | 35.8474 | 35.892 | 35.9363
192 | 37.0942 | 36.3222 | 0.77204 | 35.9328 | 36.3222 | 36.3674 | 36.4121 | 36.4563 | 36.5 | 36.5432 | 36.5859 | 36.628 | 36.6697 | 36.7108 | 36.7514 | 36.7915 | 36.8311 | 36.8702 | 36.9088 | 36.9469 | 36.9844 | 37.0215 | 37.0581 | 37.0942 | 35.0485 | 35.0968 | 35.1451 | 35.1932 | 35.2411 | 35.2888 | 35.3364 | 35.3837 | 35.4309 | 35.4778 | 35.5245 | 35.571 | 35.6172 | 35.6631 | 35.7088 | 35.7542 | 35.7993 | 35.8441 | 35.8886 | 35.9328
193 | 37.0883 | 36.315 | 0.77325 | 35.9294 | 36.315 | 36.3603 | 36.405 | 36.4493 | 36.493 | 36.5363 | 36.579 | 36.6212 | 36.6629 | 36.7041 | 36.7447 | 36.7849 | 36.8246 | 36.8638 | 36.9024 | 36.9406 | 36.9782 | 37.0154 | 37.0521 | 37.0883 | 35.0482 | 35.0963 | 35.1443 | 35.1922 | 35.2399 | 35.2874 | 35.3348 | 35.3819 | 35.4289 | 35.4757 | 35.5222 | 35.5685 | 35.6145 | 35.6604 | 35.7059 | 35.7512 | 35.7962 | 35.8409 | 35.8853 | 35.9294
194 | 37.0823 | 36.3079 | 0.77441 | 35.926 | 36.3079 | 36.3532 | 36.398 | 36.4423 | 36.4861 | 36.5294 | 36.5721 | 36.6144 | 36.6561 | 36.6974 | 36.7381 | 36.7784 | 36.8181 | 36.8573 | 36.8961 | 36.9343 | 36.9721 | 37.0093 | 37.0461 | 37.0823 | 35.048 | 35.0958 | 35.1436 | 35.1912 | 35.2387 | 35.286 | 35.3332 | 35.3801 | 35.4269 | 35.4735 | 35.5199 | 35.566 | 35.6119 | 35.6576 | 35.703 | 35.7482 | 35.793 | 35.8376 | 35.8819 | 35.926
195 | 37.0764 | 36.3009 | 0.77553 | 35.9226 | 36.3009 | 36.3462 | 36.3911 | 36.4354 | 36.4792 | 36.5225 | 36.5653 | 36.6076 | 36.6494 | 36.6908 | 36.7316 | 36.7719 | 36.8117 | 36.851 | 36.8898 | 36.9281 | 36.9659 | 37.0032 | 37.0401 | 37.0764 | 35.0477 | 35.0953 | 35.1428 | 35.1902 | 35.2375 | 35.2846 | 35.3316 | 35.3784 | 35.425 | 35.4714 | 35.5176 | 35.5636 | 35.6093 | 35.6549 | 35.7001 | 35.7452 | 35.7899 | 35.8344 | 35.8786 | 35.9226
196 | 37.0706 | 36.294 | 0.7766 | 35.9192 | 36.294 | 36.3393 | 36.3842 | 36.4285 | 36.4724 | 36.5157 | 36.5586 | 36.6009 | 36.6428 | 36.6842 | 36.725 | 36.7654 | 36.8053 | 36.8446 | 36.8835 | 36.9219 | 36.9598 | 36.9972 | 37.0341 | 37.0706 | 35.0474 | 35.0948 | 35.1421 | 35.1893 | 35.2363 | 35.2832 | 35.33 | 35.3766 | 35.423 | 35.4693 | 35.5153 | 35.5611 | 35.6068 | 35.6522 | 35.6973 | 35.7422 | 35.7869 | 35.8312 | 35.8753 | 35.9192
197 | 37.0647 | 36.2871 | 0.77762 | 35.9158 | 36.2871 | 36.3324 | 36.3773 | 36.4217 | 36.4656 | 36.509 | 36.5519 | 36.5943 | 36.6362 | 36.6776 | 36.7185 | 36.759 | 36.7989 | 36.8383 | 36.8773 | 36.9157 | 36.9537 | 36.9912 | 37.0282 | 37.0647 | 35.0472 | 35.0943 | 35.1414 | 35.1883 | 35.2351 | 35.2819 | 35.3284 | 35.3748 | 35.4211 | 35.4672 | 35.513 | 35.5587 | 35.6042 | 35.6495 | 35.6945 | 35.7393 | 35.7838 | 35.8281 | 35.8721 | 35.9158
198 | 37.0589 | 36.2803 | 0.77859 | 35.9125 | 36.2803 | 36.3257 | 36.3706 | 36.415 | 36.4589 | 36.5023 | 36.5452 | 36.5877 | 36.6296 | 36.6711 | 36.7121 | 36.7526 | 36.7925 | 36.832 | 36.8711 | 36.9096 | 36.9476 | 36.9852 | 37.0223 | 37.0589 | 35.0469 | 35.0938 | 35.1406 | 35.1874 | 35.234 | 35.2805 | 35.3269 | 35.3731 | 35.4192 | 35.4651 | 35.5108 | 35.5563 | 35.6017 | 35.6468 | 35.6917 | 35.7363 | 35.7807 | 35.8249 | 35.8688 | 35.9125
199 | 37.053 | 36.2735 | 0.77952 | 35.9091 | 36.2735 | 36.3189 | 36.3638 | 36.4083 | 36.4522 | 36.4957 | 36.5386 | 36.5811 | 36.6231 | 36.6646 | 36.7057 | 36.7462 | 36.7862 | 36.8258 | 36.8649 | 36.9035 | 36.9416 | 36.9792 | 37.0164 | 37.053 | 35.0467 | 35.0933 | 35.1399 | 35.1864 | 35.2329 | 35.2792 | 35.3253 | 35.3714 | 35.4173 | 35.463 | 35.5086 | 35.554 | 35.5992 | 35.6441 | 35.6889 | 35.7334 | 35.7777 | 35.8218 | 35.8656 | 35.9091
200 | 37.0473 | 36.2668 | 0.78041 | 35.9058 | 36.2668 | 36.3123 | 36.3572 | 36.4016 | 36.4456 | 36.4891 | 36.5321 | 36.5746 | 36.6167 | 36.6582 | 36.6993 | 36.7399 | 36.78 | 36.8196 | 36.8587 | 36.8974 | 36.9356 | 36.9733 | 37.0105 | 37.0473 | 35.0465 | 35.0929 | 35.1392 | 35.1855 | 35.2317 | 35.2778 | 35.3238 | 35.3697 | 35.4154 | 35.461 | 35.5064 | 35.5516 | 35.5967 | 35.6415 | 35.6861 | 35.7305 | 35.7747 | 35.8187 | 35.8624 | 35.9058
201 | 37.0415 | 36.2602 | 0.78125 | 35.9025 | 36.2602 | 36.3057 | 36.3506 | 36.3951 | 36.4391 | 36.4826 | 36.5256 | 36.5682 | 36.6103 | 36.6518 | 36.693 | 36.7336 | 36.7738 | 36.8134 | 36.8526 | 36.8914 | 36.9296 | 36.9674 | 37.0047 | 37.0415 | 35.0462 | 35.0924 | 35.1385 | 35.1846 | 35.2306 | 35.2765 | 35.3223 | 35.368 | 35.4135 | 35.4589 | 35.5042 | 35.5493 | 35.5942 | 35.6389 | 35.6834 | 35.7277 | 35.7717 | 35.8156 | 35.8592 | 35.9025
202 | 37.0357 | 36.2537 | 0.78205 | 35.8993 | 36.2537 | 36.2991 | 36.3441 | 36.3886 | 36.4326 | 36.4761 | 36.5192 | 36.5618 | 36.6039 | 36.6455 | 36.6867 | 36.7274 | 36.7676 | 36.8073 | 36.8466 | 36.8853 | 36.9236 | 36.9615 | 36.9988 | 37.0357 | 35.046 | 35.0919 | 35.1378 | 35.1837 | 35.2295 | 35.2752 | 35.3208 | 35.3663 | 35.4117 | 35.4569 | 35.502 | 35.547 | 35.5917 | 35.6363 | 35.6807 | 35.7248 | 35.7688 | 35.8125 | 35.856 | 35.8993
203 | 37.03 | 36.2472 | 0.78281 | 35.896 | 36.2472 | 36.2926 | 36.3376 | 36.3821 | 36.4261 | 36.4697 | 36.5128 | 36.5554 | 36.5976 | 36.6392 | 36.6804 | 36.7212 | 36.7614 | 36.8012 | 36.8405 | 36.8794 | 36.9177 | 36.9556 | 36.9931 | 37.03 | 35.0457 | 35.0915 | 35.1371 | 35.1828 | 35.2284 | 35.2739 | 35.3193 | 35.3647 | 35.4099 | 35.4549 | 35.4999 | 35.5447 | 35.5893 | 35.6337 | 35.678 | 35.722 | 35.7659 | 35.8095 | 35.8529 | 35.896
204 | 37.0243 | 36.2408 | 0.78353 | 35.8928 | 36.2408 | 36.2862 | 36.3312 | 36.3757 | 36.4197 | 36.4633 | 36.5064 | 36.5491 | 36.5913 | 36.633 | 36.6742 | 36.715 | 36.7553 | 36.7951 | 36.8345 | 36.8734 | 36.9118 | 36.9498 | 36.9873 | 37.0243 | 35.0455 | 35.091 | 35.1365 | 35.1819 | 35.2273 | 35.2726 | 35.3179 | 35.363 | 35.408 | 35.453 | 35.4977 | 35.5424 | 35.5868 | 35.6312 | 35.6753 | 35.7192 | 35.7629 | 35.8065 | 35.8498 | 35.8928
205 | 37.0186 | 36.2344 | 0.7842 | 35.8896 | 36.2344 | 36.2799 | 36.3248 | 36.3694 | 36.4134 | 36.457 | 36.5001 | 36.5428 | 36.585 | 36.6268 | 36.6681 | 36.7089 | 36.7492 | 36.7891 | 36.8285 | 36.8675 | 36.906 | 36.944 | 36.9815 | 37.0186 | 35.0453 | 35.0905 | 35.1358 | 35.181 | 35.2262 | 35.2713 | 35.3164 | 35.3614 | 35.4062 | 35.451 | 35.4956 | 35.5401 | 35.5844 | 35.6286 | 35.6726 | 35.7164 | 35.76 | 35.8035 | 35.8467 | 35.8896
206 | 37.013 | 36.2282 | 0.78484 | 35.8864 | 36.2282 | 36.2736 | 36.3185 | 36.3631 | 36.4071 | 36.4508 | 36.4939 | 36.5366 | 36.5788 | 36.6206 | 36.6619 | 36.7028 | 36.7432 | 36.7831 | 36.8226 | 36.8616 | 36.9001 | 36.9382 | 36.9758 | 37.013 | 35.045 | 35.0901 | 35.1351 | 35.1802 | 35.2251 | 35.2701 | 35.315 | 35.3598 | 35.4045 | 35.449 | 35.4935 | 35.5379 | 35.5821 | 35.6261 | 35.67 | 35.7137 | 35.7572 | 35.8005 | 35.8436 | 35.8864
207 | 37.0074 | 36.2219 | 0.78544 | 35.8833 | 36.2219 | 36.2673 | 36.3123 | 36.3568 | 36.4009 | 36.4445 | 36.4877 | 36.5304 | 36.5727 | 36.6145 | 36.6559 | 36.6968 | 36.7372 | 36.7772 | 36.8167 | 36.8557 | 36.8943 | 36.9325 | 36.9701 | 37.0074 | 35.0448 | 35.0896 | 35.1345 | 35.1793 | 35.2241 | 35.2688 | 35.3135 | 35.3581 | 35.4027 | 35.4471 | 35.4914 | 35.5356 | 35.5797 | 35.6236 | 35.6673 | 35.7109 | 35.7543 | 35.7975 | 35.8405 | 35.8833
208 | 37.0018 | 36.2158 | 0.78599 | 35.8802 | 36.2158 | 36.2612 | 36.3061 | 36.3507 | 36.3948 | 36.4384 | 36.4816 | 36.5243 | 36.5666 | 36.6084 | 36.6498 | 36.6907 | 36.7312 | 36.7712 | 36.8108 | 36.8499 | 36.8885 | 36.9267 | 36.9645 | 37.0018 | 35.0446 | 35.0892 | 35.1338 | 35.1784 | 35.223 | 35.2676 | 35.3121 | 35.3566 | 35.4009 | 35.4452 | 35.4894 | 35.5334 | 35.5773 | 35.6211 | 35.6647 | 35.7082 | 35.7515 | 35.7946 | 35.8375 | 35.8802
209 | 36.9962 | 36.2097 | 0.78651 | 35.8771 | 36.2097 | 36.2551 | 36.3 | 36.3446 | 36.3886 | 36.4323 | 36.4755 | 36.5182 | 36.5606 | 36.6024 | 36.6438 | 36.6848 | 36.7253 | 36.7653 | 36.8049 | 36.8441 | 36.8828 | 36.921 | 36.9588 | 36.9962 | 35.0444 | 35.0887 | 35.1332 | 35.1776 | 35.222 | 35.2664 | 35.3107 | 35.355 | 35.3992 | 35.4433 | 35.4873 | 35.5312 | 35.575 | 35.6187 | 35.6622 | 35.7055 | 35.7487 | 35.7917 | 35.8345 | 35.8771
210 | 36.9906 | 36.2036 | 0.78699 | 35.874 | 36.2036 | 36.249 | 36.294 | 36.3385 | 36.3826 | 36.4262 | 36.4694 | 36.5122 | 36.5545 | 36.5964 | 36.6379 | 36.6789 | 36.7194 | 36.7595 | 36.7991 | 36.8383 | 36.8771 | 36.9154 | 36.9532 | 36.9906 | 35.0441 | 35.0883 | 35.1325 | 35.1767 | 35.221 | 35.2652 | 35.3093 | 35.3534 | 35.3975 | 35.4414 | 35.4853 | 35.5291 | 35.5727 | 35.6162 | 35.6596 | 35.7028 | 35.7459 | 35.7888 | 35.8315 | 35.874
211 | 36.9851 | 36.1977 | 0.78744 | 35.8709 | 36.1977 | 36.243 | 36.288 | 36.3325 | 36.3766 | 36.4202 | 36.4635 | 36.5062 | 36.5486 | 36.5905 | 36.632 | 36.673 | 36.7135 | 36.7537 | 36.7934 | 36.8326 | 36.8714 | 36.9097 | 36.9476 | 36.9851 | 35.0439 | 35.0879 | 35.1319 | 35.1759 | 35.2199 | 35.2639 | 35.3079 | 35.3519 | 35.3958 | 35.4396 | 35.4833 | 35.5269 | 35.5704 | 35.6138 | 35.6571 | 35.7002 | 35.7431 | 35.7859 | 35.8285 | 35.8709
212 | 36.9796 | 36.1918 | 0.78784 | 35.8678 | 36.1918 | 36.2371 | 36.282 | 36.3265 | 36.3706 | 36.4143 | 36.4575 | 36.5003 | 36.5427 | 36.5846 | 36.6261 | 36.6671 | 36.7077 | 36.7479 | 36.7876 | 36.8269 | 36.8657 | 36.9041 | 36.9421 | 36.9796 | 35.0437 | 35.0875 | 35.1313 | 35.1751 | 35.2189 | 35.2628 | 35.3066 | 35.3503 | 35.3941 | 35.4377 | 35.4813 | 35.5248 | 35.5681 | 35.6114 | 35.6545 | 35.6975 | 35.7404 | 35.783 | 35.8255 | 35.8678
213 | 36.9741 | 36.1859 | 0.78822 | 35.8648 | 36.1859 | 36.2312 | 36.2761 | 36.3206 | 36.3647 | 36.4084 | 36.4516 | 36.4944 | 36.5368 | 36.5787 | 36.6202 | 36.6613 | 36.702 | 36.7422 | 36.7819 | 36.8212 | 36.8601 | 36.8986 | 36.9366 | 36.9741 | 35.0435 | 35.087 | 35.1306 | 35.1743 | 35.2179 | 35.2616 | 35.3052 | 35.3488 | 35.3924 | 35.4359 | 35.4793 | 35.5226 | 35.5659 | 35.609 | 35.652 | 35.6949 | 35.7376 | 35.7802 | 35.8226 | 35.8648
214 | 36.9687 | 36.1801 | 0.78855 | 35.8618 | 36.1801 | 36.2254 | 36.2703 | 36.3148 | 36.3589 | 36.4025 | 36.4458 | 36.4886 | 36.531 | 36.5729 | 36.6145 | 36.6555 | 36.6962 | 36.7364 | 36.7762 | 36.8156 | 36.8545 | 36.893 | 36.9311 | 36.9687 | 35.0433 | 35.0866 | 35.13 | 35.1735 | 35.2169 | 35.2604 | 35.3039 | 35.3473 | 35.3907 | 35.4341 | 35.4773 | 35.5205 | 35.5637 | 35.6067 | 35.6495 | 35.6923 | 35.7349 | 35.7774 | 35.8197 | 35.8618
215 | 36.9632 | 36.1744 | 0.78885 | 35.8588 | 36.1744 | 36.2197 | 36.2645 | 36.309 | 36.3531 | 36.3967 | 36.44 | 36.4828 | 36.5252 | 36.5672 | 36.6087 | 36.6498 | 36.6905 | 36.7308 | 36.7706 | 36.81 | 36.849 | 36.8875 | 36.9256 | 36.9632 | 35.0431 | 35.0862 | 35.1294 | 35.1727 | 35.2159 | 35.2592 | 35.3025 | 35.3458 | 35.3891 | 35.4323 | 35.4754 | 35.5185 | 35.5614 | 35.6043 | 35.6471 | 35.6897 | 35.7322 | 35.7746 | 35.8168 | 35.8588
216 | 36.9578 | 36.1687 | 0.78912 | 35.8559 | 36.1687 | 36.214 | 36.2588 | 36.3033 | 36.3473 | 36.391 | 36.4342 | 36.477 | 36.5194 | 36.5614 | 36.603 | 36.6441 | 36.6848 | 36.7251 | 36.765 | 36.8044 | 36.8434 | 36.882 | 36.9201 | 36.9578 | 35.0429 | 35.0858 | 35.1288 | 35.1719 | 35.215 | 35.2581 | 35.3012 | 35.3443 | 35.3874 | 35.4305 | 35.4735 | 35.5164 | 35.5592 | 35.602 | 35.6446 | 35.6872 | 35.7296 | 35.7718 | 35.8139 | 35.8559
217 | 36.9525 | 36.1631 | 0.78936 | 35.8529 | 36.1631 | 36.2083 | 36.2532 | 36.2976 | 36.3417 | 36.3853 | 36.4285 | 36.4713 | 36.5138 | 36.5557 | 36.5973 | 36.6385 | 36.6792 | 36.7195 | 36.7594 | 36.7989 | 36.8379 | 36.8765 | 36.9147 | 36.9525 | 35.0426 | 35.0854 | 35.1282 | 35.1711 | 35.214 | 35.257 | 35.2999 | 35.3429 | 35.3858 | 35.4287 | 35.4716 | 35.5143 | 35.5571 | 35.5997 | 35.6422 | 35.6846 | 35.7269 | 35.7691 | 35.8111 | 35.8529
218 | 36.9471 | 36.1576 | 0.78956 | 35.85 | 36.1576 | 36.2028 | 36.2476 | 36.292 | 36.336 | 36.3796 | 36.4229 | 36.4657 | 36.5081 | 36.5501 | 36.5917 | 36.6329 | 36.6736 | 36.714 | 36.7539 | 36.7934 | 36.8324 | 36.8711 | 36.9093 | 36.9471 | 35.0424 | 35.085 | 35.1276 | 35.1703 | 35.2131 | 35.2558 | 35.2986 | 35.3414 | 35.3842 | 35.4269 | 35.4697 | 35.5123 | 35.5549 | 35.5974 | 35.6398 | 35.6821 | 35.7243 | 35.7663 | 35.8082 | 35.85
219 | 36.9418 | 36.1521 | 0.78973 | 35.8471 | 36.1521 | 36.1972 | 36.242 | 36.2864 | 36.3304 | 36.374 | 36.4173 | 36.4601 | 36.5025 | 36.5445 | 36.5861 | 36.6273 | 36.6681 | 36.7084 | 36.7484 | 36.7879 | 36.827 | 36.8657 | 36.904 | 36.9418 | 35.0422 | 35.0846 | 35.127 | 35.1695 | 35.2121 | 35.2547 | 35.2973 | 35.34 | 35.3826 | 35.4252 | 35.4678 | 35.5103 | 35.5527 | 35.5951 | 35.6374 | 35.6796 | 35.7217 | 35.7636 | 35.8054 | 35.8471
220 | 36.9365 | 36.1466 | 0.78987 | 35.8442 | 36.1466 | 36.1918 | 36.2365 | 36.2809 | 36.3249 | 36.3685 | 36.4117 | 36.4545 | 36.4969 | 36.539 | 36.5806 | 36.6218 | 36.6626 | 36.7029 | 36.7429 | 36.7825 | 36.8216 | 36.8603 | 36.8986 | 36.9365 | 35.042 | 35.0842 | 35.1265 | 35.1688 | 35.2112 | 35.2536 | 35.2961 | 35.3386 | 35.381 | 35.4235 | 35.4659 | 35.5083 | 35.5506 | 35.5929 | 35.635 | 35.6771 | 35.7191 | 35.7609 | 35.8026 | 35.8442
221 | 36.9312 | 36.1413 | 0.78997 | 35.8414 | 36.1413 | 36.1864 | 36.2311 | 36.2754 | 36.3194 | 36.363 | 36.4062 | 36.449 | 36.4914 | 36.5334 | 36.5751 | 36.6163 | 36.6571 | 36.6975 | 36.7375 | 36.777 | 36.8162 | 36.855 | 36.8933 | 36.9312 | 35.0418 | 35.0838 | 35.1259 | 35.168 | 35.2102 | 35.2525 | 35.2948 | 35.3371 | 35.3795 | 35.4218 | 35.4641 | 35.5063 | 35.5485 | 35.5906 | 35.6327 | 35.6747 | 35.7165 | 35.7583 | 35.7999 | 35.8414
222 | 36.926 | 36.1359 | 0.79005 | 35.8385 | 36.1359 | 36.181 | 36.2257 | 36.27 | 36.314 | 36.3575 | 36.4007 | 36.4435 | 36.4859 | 36.528 | 36.5696 | 36.6108 | 36.6516 | 36.692 | 36.7321 | 36.7717 | 36.8109 | 36.8496 | 36.888 | 36.926 | 35.0417 | 35.0834 | 35.1253 | 35.1673 | 35.2093 | 35.2514 | 35.2936 | 35.3357 | 35.3779 | 35.4201 | 35.4622 | 35.5044 | 35.5464 | 35.5884 | 35.6304 | 35.6722 | 35.714 | 35.7556 | 35.7971 | 35.8385
223 | 36.9208 | 36.1307 | 0.7901 | 35.8357 | 36.1307 | 36.1757 | 36.2204 | 36.2647 | 36.3086 | 36.3521 | 36.3953 | 36.4381 | 36.4805 | 36.5225 | 36.5642 | 36.6054 | 36.6462 | 36.6867 | 36.7267 | 36.7663 | 36.8055 | 36.8444 | 36.8828 | 36.9208 | 35.0415 | 35.083 | 35.1248 | 35.1665 | 35.2084 | 35.2504 | 35.2923 | 35.3344 | 35.3764 | 35.4184 | 35.4604 | 35.5024 | 35.5443 | 35.5862 | 35.628 | 35.6698 | 35.7114 | 35.753 | 35.7944 | 35.8357
224 | 36.9156 | 36.1255 | 0.79012 | 35.8329 | 36.1255 | 36.1704 | 36.2151 | 36.2593 | 36.3032 | 36.3468 | 36.3899 | 36.4327 | 36.4751 | 36.5171 | 36.5588 | 36.6 | 36.6409 | 36.6813 | 36.7214 | 36.761 | 36.8003 | 36.8391 | 36.8775 | 36.9156 | 35.0413 | 35.0827 | 35.1242 | 35.1658 | 35.2075 | 35.2493 | 35.2911 | 35.333 | 35.3749 | 35.4167 | 35.4586 | 35.5005 | 35.5423 | 35.5841 | 35.6258 | 35.6674 | 35.7089 | 35.7504 | 35.7917 | 35.8329
225 | 36.9104 | 36.1203 | 0.7901 | 35.8301 | 36.1203 | 36.1653 | 36.2098 | 36.2541 | 36.298 | 36.3415 | 36.3846 | 36.4274 | 36.4698 | 36.5118 | 36.5534 | 36.5947 | 36.6355 | 36.676 | 36.7161 | 36.7557 | 36.795 | 36.8339 | 36.8723 | 36.9104 | 35.0411 | 35.0823 | 35.1236 | 35.1651 | 35.2066 | 35.2482 | 35.2899 | 35.3316 | 35.3734 | 35.4151 | 35.4568 | 35.4986 | 35.5403 | 35.5819 | 35.6235 | 35.665 | 35.7064 | 35.7478 | 35.789 | 35.8301
226 | 36.9053 | 36.1152 | 0.79006 | 35.8274 | 36.1152 | 36.1601 | 36.2047 | 36.2489 | 36.2927 | 36.3362 | 36.3793 | 36.4221 | 36.4645 | 36.5065 | 36.5481 | 36.5894 | 36.6302 | 36.6707 | 36.7108 | 36.7505 | 36.7898 | 36.8287 | 36.8672 | 36.9053 | 35.0409 | 35.0819 | 35.1231 | 35.1644 | 35.2058 | 35.2472 | 35.2887 | 35.3303 | 35.3719 | 35.4135 | 35.4551 | 35.4967 | 35.5382 | 35.5798 | 35.6212 | 35.6626 | 35.704 | 35.7452 | 35.7863 | 35.8274
227 | 36.9002 | 36.1102 | 0.78999 | 35.8246 | 36.1102 | 36.155 | 36.1995 | 36.2437 | 36.2875 | 36.331 | 36.3741 | 36.4168 | 36.4592 | 36.5012 | 36.5429 | 36.5841 | 36.625 | 36.6655 | 36.7056 | 36.7453 | 36.7846 | 36.8235 | 36.862 | 36.9002 | 35.0407 | 35.0816 | 35.1226 | 35.1637 | 35.2049 | 35.2462 | 35.2875 | 35.3289 | 35.3704 | 35.4118 | 35.4533 | 35.4948 | 35.5362 | 35.5776 | 35.619 | 35.6603 | 35.7015 | 35.7427 | 35.7837 | 35.8246
228 | 36.8951 | 36.1052 | 0.7899 | 35.8219 | 36.1052 | 36.15 | 36.1945 | 36.2386 | 36.2824 | 36.3258 | 36.3689 | 36.4116 | 36.454 | 36.496 | 36.5376 | 36.5789 | 36.6198 | 36.6602 | 36.7004 | 36.7401 | 36.7794 | 36.8184 | 36.8569 | 36.8951 | 35.0405 | 35.0812 | 35.122 | 35.163 | 35.204 | 35.2451 | 35.2864 | 35.3276 | 35.3689 | 35.4102 | 35.4516 | 35.4929 | 35.5342 | 35.5755 | 35.6168 | 35.658 | 35.6991 | 35.7401 | 35.7811 | 35.8219
229 | 36.89 | 36.1003 | 0.78978 | 35.8192 | 36.1003 | 36.145 | 36.1894 | 36.2335 | 36.2773 | 36.3207 | 36.3638 | 36.4065 | 36.4488 | 36.4908 | 36.5324 | 36.5737 | 36.6146 | 36.6551 | 36.6952 | 36.7349 | 36.7743 | 36.8133 | 36.8518 | 36.89 | 35.0403 | 35.0808 | 35.1215 | 35.1623 | 35.2032 | 35.2441 | 35.2852 | 35.3263 | 35.3675 | 35.4087 | 35.4499 | 35.4911 | 35.5323 | 35.5734 | 35.6146 | 35.6557 | 35.6967 | 35.7376 | 35.7785 | 35.8192
230 | 36.885 | 36.0954 | 0.78963 | 35.8165 | 36.0954 | 36.1401 | 36.1845 | 36.2285 | 36.2723 | 36.3156 | 36.3587 | 36.4014 | 36.4437 | 36.4857 | 36.5273 | 36.5685 | 36.6094 | 36.6499 | 36.6901 | 36.7298 | 36.7692 | 36.8082 | 36.8468 | 36.885 | 35.0402 | 35.0805 | 35.121 | 35.1616 | 35.2023 | 35.2431 | 35.284 | 35.325 | 35.366 | 35.4071 | 35.4482 | 35.4892 | 35.5303 | 35.5714 | 35.6124 | 35.6534 | 35.6943 | 35.7351 | 35.7759 | 35.8165
231 | 36.88 | 36.0905 | 0.78945 | 35.8139 | 36.0905 | 36.1352 | 36.1795 | 36.2236 | 36.2673 | 36.3106 | 36.3536 | 36.3963 | 36.4386 | 36.4806 | 36.5222 | 36.5634 | 36.6043 | 36.6448 | 36.685 | 36.7247 | 36.7641 | 36.8031 | 36.8418 | 36.88 | 35.04 | 35.0801 | 35.1205 | 35.1609 | 35.2015 | 35.2421 | 35.2829 | 35.3237 | 35.3646 | 35.4055 | 35.4465 | 35.4874 | 35.5284 | 35.5693 | 35.6102 | 35.6511 | 35.6919 | 35.7326 | 35.7733 | 35.8139
232 | 36.875 | 36.0858 | 0.78925 | 35.8113 | 36.0858 | 36.1304 | 36.1747 | 36.2187 | 36.2623 | 36.3056 | 36.3486 | 36.3913 | 36.4336 | 36.4755 | 36.5171 | 36.5584 | 36.5992 | 36.6397 | 36.6799 | 36.7197 | 36.7591 | 36.7981 | 36.8368 | 36.875 | 35.0398 | 35.0798 | 35.1199 | 35.1602 | 35.2006 | 35.2412 | 35.2818 | 35.3225 | 35.3632 | 35.404 | 35.4448 | 35.4856 | 35.5265 | 35.5673 | 35.6081 | 35.6488 | 35.6895 | 35.7302 | 35.7708 | 35.8113
233 | 36.8701 | 36.0811 | 0.78903 | 35.8086 | 36.0811 | 36.1256 | 36.1699 | 36.2138 | 36.2574 | 36.3007 | 36.3436 | 36.3863 | 36.4286 | 36.4705 | 36.5121 | 36.5533 | 36.5942 | 36.6347 | 36.6749 | 36.7146 | 36.7541 | 36.7931 | 36.8318 | 36.8701 | 35.0396 | 35.0795 | 35.1194 | 35.1596 | 35.1998 | 35.2402 | 35.2806 | 35.3212 | 35.3618 | 35.4024 | 35.4431 | 35.4838 | 35.5246 | 35.5653 | 35.6059 | 35.6466 | 35.6872 | 35.7278 | 35.7682 | 35.8086
234 | 36.8652 | 36.0764 | 0.78878 | 35.806 | 36.0764 | 36.1209 | 36.1651 | 36.209 | 36.2525 | 36.2958 | 36.3387 | 36.3813 | 36.4236 | 36.4655 | 36.5071 | 36.5483 | 36.5892 | 36.6297 | 36.6699 | 36.7097 | 36.7491 | 36.7881 | 36.8268 | 36.8652 | 35.0395 | 35.0791 | 35.1189 | 35.1589 | 35.199 | 35.2392 | 35.2795 | 35.3199 | 35.3604 | 35.4009 | 35.4415 | 35.4821 | 35.5227 | 35.5633 | 35.6038 | 35.6444 | 35.6849 | 35.7253 | 35.7657 | 35.806
235 | 36.8603 | 36.0718 | 0.78851 | 35.8035 | 36.0718 | 36.1162 | 36.1603 | 36.2042 | 36.2477 | 36.2909 | 36.3338 | 36.3764 | 36.4187 | 36.4606 | 36.5021 | 36.5433 | 36.5842 | 36.6247 | 36.6649 | 36.7047 | 36.7441 | 36.7832 | 36.8219 | 36.8603 | 35.0393 | 35.0788 | 35.1184 | 35.1583 | 35.1982 | 35.2383 | 35.2784 | 35.3187 | 35.359 | 35.3994 | 35.4399 | 35.4803 | 35.5208 | 35.5613 | 35.6017 | 35.6422 | 35.6826 | 35.723 | 35.7632 | 35.8035
236 | 36.8554 | 36.0672 | 0.78821 | 35.8009 | 36.0672 | 36.1116 | 36.1557 | 36.1995 | 36.243 | 36.2861 | 36.329 | 36.3716 | 36.4138 | 36.4557 | 36.4972 | 36.5384 | 36.5793 | 36.6198 | 36.66 | 36.6998 | 36.7392 | 36.7783 | 36.817 | 36.8554 | 35.0391 | 35.0785 | 35.118 | 35.1576 | 35.1974 | 35.2373 | 35.2774 | 35.3175 | 35.3577 | 35.3979 | 35.4382 | 35.4786 | 35.5189 | 35.5593 | 35.5997 | 35.64 | 35.6803 | 35.7206 | 35.7608 | 35.8009
237 | 36.8506 | 36.0627 | 0.78789 | 35.7984 | 36.0627 | 36.107 | 36.151 | 36.1948 | 36.2382 | 36.2814 | 36.3242 | 36.3667 | 36.4089 | 36.4508 | 36.4923 | 36.5335 | 36.5744 | 36.6149 | 36.6551 | 36.6949 | 36.7343 | 36.7734 | 36.8122 | 36.8506 | 35.039 | 35.0781 | 35.1175 | 35.157 | 35.1966 | 35.2364 | 35.2763 | 35.3163 | 35.3563 | 35.3965 | 35.4366 | 35.4769 | 35.5171 | 35.5574 | 35.5976 | 35.6378 | 35.6781 | 35.7182 | 35.7583 | 35.7984
238 | 36.8457 | 36.0582 | 0.78755 | 35.7959 | 36.0582 | 36.1025 | 36.1465 | 36.1902 | 36.2336 | 36.2767 | 36.3195 | 36.362 | 36.4041 | 36.446 | 36.4875 | 36.5287 | 36.5695 | 36.61 | 36.6502 | 36.69 | 36.7295 | 36.7686 | 36.8073 | 36.8457 | 35.0388 | 35.0778 | 35.117 | 35.1563 | 35.1958 | 35.2355 | 35.2752 | 35.3151 | 35.355 | 35.395 | 35.4351 | 35.4752 | 35.5153 | 35.5554 | 35.5956 | 35.6357 | 35.6758 | 35.7159 | 35.7559 | 35.7959
239 | 36.841 | 36.0538 | 0.78718 | 35.7934 | 36.0538 | 36.098 | 36.1419 | 36.1856 | 36.2289 | 36.272 | 36.3148 | 36.3572 | 36.3994 | 36.4412 | 36.4827 | 36.5239 | 36.5647 | 36.6052 | 36.6454 | 36.6852 | 36.7247 | 36.7638 | 36.8025 | 36.841 | 35.0386 | 35.0775 | 35.1165 | 35.1557 | 35.1951 | 35.2346 | 35.2742 | 35.3139 | 35.3537 | 35.3936 | 35.4335 | 35.4735 | 35.5135 | 35.5535 | 35.5935 | 35.6336 | 35.6736 | 35.7136 | 35.7535 | 35.7934
240 | 36.8362 | 36.0494 | 0.7868 | 35.7909 | 36.0494 | 36.0936 | 36.1374 | 36.181 | 36.2243 | 36.2674 | 36.3101 | 36.3525 | 36.3946 | 36.4364 | 36.4779 | 36.5191 | 36.5599 | 36.6004 | 36.6406 | 36.6804 | 36.7199 | 36.759 | 36.7978 | 36.8362 | 35.0385 | 35.0772 | 35.116 | 35.1551 | 35.1943 | 35.2336 | 35.2731 | 35.3127 | 35.3524 | 35.3921 | 35.4319 | 35.4718 | 35.5117 | 35.5516 | 35.5915 | 35.6315 | 35.6714 | 35.7113 | 35.7511 | 35.7909
241 | 36.8315 | 36.0451 | 0.78639 | 35.7884 | 36.0451 | 36.0892 | 36.133 | 36.1765 | 36.2198 | 36.2628 | 36.3055 | 36.3479 | 36.39 | 36.4317 | 36.4732 | 36.5143 | 36.5552 | 36.5956 | 36.6358 | 36.6756 | 36.7151 | 36.7542 | 36.793 | 36.8315 | 35.0383 | 35.0769 | 35.1156 | 35.1545 | 35.1935 | 35.2327 | 35.2721 | 35.3115 | 35.3511 | 35.3907 | 35.4304 | 35.4701 | 35.5099 | 35.5497 | 35.5896 | 35.6294 | 35.6692 | 35.709 | 35.7487 | 35.7884
242 | 36.8268 | 36.0408 | 0.78596 | 35.786 | 36.0408 | 36.0848 | 36.1286 | 36.1721 | 36.2153 | 36.2582 | 36.3009 | 36.3432 | 36.3853 | 36.4271 | 36.4685 | 36.5096 | 36.5504 | 36.5909 | 36.6311 | 36.6709 | 36.7104 | 36.7495 | 36.7883 | 36.8268 | 35.0382 | 35.0765 | 35.1151 | 35.1539 | 35.1928 | 35.2319 | 35.2711 | 35.3104 | 35.3498 | 35.3893 | 35.4289 | 35.4685 | 35.5082 | 35.5479 | 35.5876 | 35.6273 | 35.667 | 35.7067 | 35.7464 | 35.786
243 | 36.8221 | 36.0366 | 0.78551 | 35.7836 | 36.0366 | 36.0805 | 36.1242 | 36.1677 | 36.2108 | 36.2537 | 36.2963 | 36.3387 | 36.3807 | 36.4224 | 36.4638 | 36.5049 | 36.5457 | 36.5862 | 36.6264 | 36.6662 | 36.7057 | 36.7448 | 36.7836 | 36.8221 | 35.038 | 35.0762 | 35.1147 | 35.1533 | 35.1921 | 35.231 | 35.27 | 35.3092 | 35.3485 | 35.3879 | 35.4273 | 35.4669 | 35.5064 | 35.546 | 35.5856 | 35.6252 | 35.6649 | 35.7045 | 35.744 | 35.7836
244 | 36.8174 | 36.0324 | 0.78504 | 35.7812 | 36.0324 | 36.0763 | 36.1199 | 36.1633 | 36.2064 | 36.2493 | 36.2918 | 36.3341 | 36.3761 | 36.4178 | 36.4592 | 36.5003 | 36.5411 | 36.5815 | 36.6217 | 36.6615 | 36.701 | 36.7401 | 36.779 | 36.8174 | 35.0379 | 35.0759 | 35.1142 | 35.1527 | 35.1913 | 35.2301 | 35.269 | 35.3081 | 35.3473 | 35.3865 | 35.4258 | 35.4652 | 35.5047 | 35.5442 | 35.5837 | 35.6232 | 35.6627 | 35.7022 | 35.7417 | 35.7812
245 | 36.8128 | 36.0283 | 0.78456 | 35.7788 | 36.0283 | 36.0721 | 36.1157 | 36.159 | 36.2021 | 36.2449 | 36.2874 | 36.3296 | 36.3716 | 36.4133 | 36.4546 | 36.4957 | 36.5365 | 36.5769 | 36.617 | 36.6569 | 36.6963 | 36.7355 | 36.7743 | 36.8128 | 35.0377 | 35.0756 | 35.1138 | 35.1521 | 35.1906 | 35.2292 | 35.268 | 35.307 | 35.346 | 35.3851 | 35.4244 | 35.4636 | 35.503 | 35.5424 | 35.5818 | 35.6212 | 35.6606 | 35.7 | 35.7394 | 35.7788
246 | 36.8082 | 36.0242 | 0.78405 | 35.7764 | 36.0242 | 36.0679 | 36.1114 | 36.1547 | 36.1977 | 36.2405 | 36.283 | 36.3252 | 36.3671 | 36.4087 | 36.4501 | 36.4911 | 36.5319 | 36.5723 | 36.6124 | 36.6522 | 36.6917 | 36.7309 | 36.7697 | 36.8082 | 35.0376 | 35.0753 | 35.1133 | 35.1515 | 35.1899 | 35.2284 | 35.2671 | 35.3059 | 35.3448 | 35.3838 | 35.4229 | 35.4621 | 35.5013 | 35.5406 | 35.5799 | 35.6192 | 35.6585 | 35.6978 | 35.7371 | 35.7764
247 | 36.8036 | 36.0201 | 0.78352 | 35.7741 | 36.0201 | 36.0638 | 36.1073 | 36.1505 | 36.1934 | 36.2361 | 36.2786 | 36.3208 | 36.3627 | 36.4043 | 36.4456 | 36.4866 | 36.5273 | 36.5678 | 36.6079 | 36.6477 | 36.6871 | 36.7263 | 36.7651 | 36.8036 | 35.0374 | 35.075 | 35.1129 | 35.1509 | 35.1892 | 35.2276 | 35.2661 | 35.3048 | 35.3436 | 35.3824 | 35.4214 | 35.4605 | 35.4996 | 35.5388 | 35.578 | 35.6172 | 35.6564 | 35.6957 | 35.7349 | 35.7741
248 | 36.7991 | 36.0161 | 0.78298 | 35.7717 | 36.0161 | 36.0597 | 36.1031 | 36.1463 | 36.1892 | 36.2319 | 36.2742 | 36.3164 | 36.3582 | 36.3998 | 36.4411 | 36.4821 | 36.5228 | 36.5632 | 36.6033 | 36.6431 | 36.6826 | 36.7217 | 36.7606 | 36.7991 | 35.0373 | 35.0748 | 35.1125 | 35.1504 | 35.1885 | 35.2267 | 35.2651 | 35.3037 | 35.3423 | 35.3811 | 35.42 | 35.4589 | 35.4979 | 35.537 | 35.5761 | 35.6152 | 35.6544 | 35.6935 | 35.7326 | 35.7717
249 | 36.7946 | 36.0122 | 0.78241 | 35.7694 | 36.0122 | 36.0557 | 36.099 | 36.1421 | 36.185 | 36.2276 | 36.2699 | 36.312 | 36.3539 | 36.3954 | 36.4367 | 36.4776 | 36.5183 | 36.5587 | 36.5988 | 36.6386 | 36.6781 | 36.7172 | 36.7561 | 36.7946 | 35.0371 | 35.0745 | 35.112 | 35.1498 | 35.1878 | 35.2259 | 35.2642 | 35.3026 | 35.3411 | 35.3798 | 35.4186 | 35.4574 | 35.4963 | 35.5352 | 35.5742 | 35.6133 | 35.6523 | 35.6914 | 35.7304 | 35.7694
250 | 36.7901 | 36.0082 | 0.78183 | 35.7671 | 36.0082 | 36.0517 | 36.095 | 36.138 | 36.1808 | 36.2234 | 36.2657 | 36.3077 | 36.3495 | 36.391 | 36.4323 | 36.4732 | 36.5139 | 36.5543 | 36.5943 | 36.6341 | 36.6736 | 36.7127 | 36.7516 | 36.7901 | 35.037 | 35.0742 | 35.1116 | 35.1492 | 35.1871 | 35.2251 | 35.2632 | 35.3015 | 35.34 | 35.3785 | 35.4171 | 35.4559 | 35.4947 | 35.5335 | 35.5724 | 35.6113 | 35.6503 | 35.6892 | 35.7282 | 35.7671
251 | 36.7856 | 36.0044 | 0.78124 | 35.7649 | 36.0044 | 36.0478 | 36.091 | 36.134 | 36.1767 | 36.2192 | 36.2615 | 36.3035 | 36.3452 | 36.3867 | 36.4279 | 36.4688 | 36.5095 | 36.5498 | 36.5899 | 36.6296 | 36.6691 | 36.7083 | 36.7471 | 36.7856 | 35.0368 | 35.0739 | 35.1112 | 35.1487 | 35.1864 | 35.2243 | 35.2623 | 35.3005 | 35.3388 | 35.3772 | 35.4157 | 35.4543 | 35.493 | 35.5318 | 35.5706 | 35.6094 | 35.6483 | 35.6871 | 35.726 | 35.7649
252 | 36.7812 | 36.0006 | 0.78062 | 35.7626 | 36.0006 | 36.0439 | 36.087 | 36.1299 | 36.1726 | 36.2151 | 36.2573 | 36.2992 | 36.3409 | 36.3824 | 36.4236 | 36.4645 | 36.5051 | 36.5454 | 36.5855 | 36.6252 | 36.6647 | 36.7038 | 36.7427 | 36.7812 | 35.0367 | 35.0736 | 35.1108 | 35.1481 | 35.1857 | 35.2235 | 35.2614 | 35.2994 | 35.3376 | 35.3759 | 35.4143 | 35.4528 | 35.4914 | 35.5301 | 35.5688 | 35.6075 | 35.6463 | 35.685 | 35.7238 | 35.7626
253 | 36.7768 | 35.9968 | 0.77999 | 35.7604 | 35.9968 | 36.04 | 36.0831 | 36.126 | 36.1686 | 36.211 | 36.2531 | 36.2951 | 36.3367 | 36.3781 | 36.4193 | 36.4601 | 36.5007 | 36.541 | 36.5811 | 36.6208 | 36.6603 | 36.6994 | 36.7382 | 36.7768 | 35.0365 | 35.0733 | 35.1104 | 35.1476 | 35.185 | 35.2227 | 35.2604 | 35.2984 | 35.3365 | 35.3747 | 35.413 | 35.4514 | 35.4898 | 35.5284 | 35.567 | 35.6056 | 35.6443 | 35.683 | 35.7217 | 35.7604
254 | 36.7724 | 35.993 | 0.77934 | 35.7581 | 35.993 | 36.0362 | 36.0792 | 36.122 | 36.1646 | 36.2069 | 36.249 | 36.2909 | 36.3325 | 36.3739 | 36.415 | 36.4558 | 36.4964 | 36.5367 | 36.5767 | 36.6164 | 36.6559 | 36.695 | 36.7339 | 36.7724 | 35.0364 | 35.0731 | 35.11 | 35.1471 | 35.1844 | 35.2219 | 35.2595 | 35.2974 | 35.3353 | 35.3734 | 35.4116 | 35.4499 | 35.4883 | 35.5267 | 35.5652 | 35.6037 | 35.6423 | 35.6809 | 35.7195 | 35.7581
255 | 36.768 | 35.9893 | 0.77868 | 35.7559 | 35.9893 | 36.0325 | 36.0754 | 36.1181 | 36.1606 | 36.2029 | 36.245 | 36.2868 | 36.3284 | 36.3697 | 36.4108 | 36.4516 | 36.4921 | 36.5324 | 36.5724 | 36.6121 | 36.6515 | 36.6907 | 36.7295 | 36.768 | 35.0363 | 35.0728 | 35.1096 | 35.1465 | 35.1837 | 35.2211 | 35.2586 | 35.2963 | 35.3342 | 35.3722 | 35.4102 | 35.4484 | 35.4867 | 35.525 | 35.5634 | 35.6019 | 35.6404 | 35.6789 | 35.7174 | 35.7559
256 | 36.7637 | 35.9857 | 0.778 | 35.7537 | 35.9857 | 36.0287 | 36.0716 | 36.1142 | 36.1567 | 36.1989 | 36.2409 | 36.2827 | 36.3242 | 36.3655 | 36.4066 | 36.4474 | 36.4879 | 36.5281 | 36.5681 | 36.6078 | 36.6472 | 36.6863 | 36.7252 | 36.7637 | 35.0361 | 35.0725 | 35.1092 | 35.146 | 35.1831 | 35.2203 | 35.2578 | 35.2953 | 35.3331 | 35.3709 | 35.4089 | 35.447 | 35.4851 | 35.5234 | 35.5617 | 35.6001 | 35.6384 | 35.6769 | 35.7153 | 35.7537
257 | 36.7594 | 35.9821 | 0.77731 | 35.7516 | 35.9821 | 36.025 | 36.0678 | 36.1104 | 36.1528 | 36.195 | 36.2369 | 36.2787 | 36.3202 | 36.3614 | 36.4024 | 36.4432 | 36.4837 | 36.5239 | 36.5638 | 36.6035 | 36.6429 | 36.682 | 36.7209 | 36.7594 | 35.036 | 35.0723 | 35.1088 | 35.1455 | 35.1824 | 35.2196 | 35.2569 | 35.2943 | 35.332 | 35.3697 | 35.4076 | 35.4455 | 35.4836 | 35.5218 | 35.56 | 35.5982 | 35.6365 | 35.6749 | 35.7132 | 35.7516
258 | 36.7551 | 35.9785 | 0.7766 | 35.7494 | 35.9785 | 36.0214 | 36.0641 | 36.1066 | 36.149 | 36.1911 | 36.233 | 36.2747 | 36.3161 | 36.3573 | 36.3983 | 36.439 | 36.4795 | 36.5197 | 36.5596 | 36.5993 | 36.6387 | 36.6778 | 36.7166 | 36.7551 | 35.0359 | 35.072 | 35.1084 | 35.145 | 35.1818 | 35.2188 | 35.256 | 35.2934 | 35.3309 | 35.3685 | 35.4063 | 35.4441 | 35.4821 | 35.5201 | 35.5582 | 35.5964 | 35.6346 | 35.6729 | 35.7112 | 35.7494
259 | 36.7508 | 35.975 | 0.77588 | 35.7473 | 35.975 | 36.0178 | 36.0604 | 36.1029 | 36.1451 | 36.1872 | 36.229 | 36.2707 | 36.3121 | 36.3533 | 36.3942 | 36.4349 | 36.4753 | 36.5155 | 36.5554 | 36.5951 | 36.6344 | 36.6735 | 36.7123 | 36.7508 | 35.0357 | 35.0718 | 35.108 | 35.1445 | 35.1812 | 35.2181 | 35.2551 | 35.2924 | 35.3298 | 35.3673 | 35.4049 | 35.4427 | 35.4806 | 35.5185 | 35.5565 | 35.5946 | 35.6328 | 35.6709 | 35.7091 | 35.7473
260 | 36.7466 | 35.9715 | 0.77514 | 35.7452 | 35.9715 | 36.0142 | 36.0568 | 36.0992 | 36.1414 | 36.1834 | 36.2252 | 36.2667 | 36.3081 | 36.3492 | 36.3901 | 36.4308 | 36.4712 | 36.5113 | 36.5512 | 36.5909 | 36.6302 | 36.6693 | 36.7081 | 36.7466 | 35.0356 | 35.0715 | 35.1076 | 35.144 | 35.1806 | 35.2173 | 35.2543 | 35.2914 | 35.3287 | 35.3661 | 35.4037 | 35.4413 | 35.4791 | 35.5169 | 35.5549 | 35.5928 | 35.6309 | 35.669 | 35.7071 | 35.7452
261 | 36.7424 | 35.968 | 0.77439 | 35.7431 | 35.968 | 36.0107 | 36.0532 | 36.0955 | 36.1376 | 36.1796 | 36.2213 | 36.2628 | 36.3042 | 36.3452 | 36.3861 | 36.4267 | 36.4671 | 36.5072 | 36.5471 | 36.5867 | 36.626 | 36.6651 | 36.7039 | 36.7424 | 35.0355 | 35.0713 | 35.1073 | 35.1435 | 35.1799 | 35.2166 | 35.2534 | 35.2905 | 35.3276 | 35.3649 | 35.4024 | 35.4399 | 35.4776 | 35.5154 | 35.5532 | 35.5911 | 35.629 | 35.667 | 35.705 | 35.7431
262 | 36.7382 | 35.9646 | 0.77363 | 35.741 | 35.9646 | 36.0072 | 36.0496 | 36.0919 | 36.1339 | 36.1758 | 36.2175 | 36.259 | 36.3002 | 36.3413 | 36.3821 | 36.4227 | 36.463 | 36.5031 | 36.543 | 36.5826 | 36.6219 | 36.661 | 36.6997 | 36.7382 | 35.0354 | 35.071 | 35.1069 | 35.143 | 35.1793 | 35.2159 | 35.2526 | 35.2895 | 35.3266 | 35.3638 | 35.4011 | 35.4386 | 35.4761 | 35.5138 | 35.5515 | 35.5893 | 35.6272 | 35.6651 | 35.703 | 35.741
263 | 36.7341 | 35.9612 | 0.77285 | 35.7389 | 35.9612 | 36.0037 | 36.0461 | 36.0883 | 36.1303 | 36.1721 | 36.2137 | 36.2551 | 36.2964 | 36.3374 | 36.3781 | 36.4187 | 36.459 | 36.4991 | 36.5389 | 36.5785 | 36.6178 | 36.6568 | 36.6956 | 36.7341 | 35.0352 | 35.0708 | 35.1065 | 35.1425 | 35.1787 | 35.2152 | 35.2518 | 35.2886 | 35.3255 | 35.3626 | 35.3999 | 35.4372 | 35.4747 | 35.5122 | 35.5499 | 35.5876 | 35.6254 | 35.6632 | 35.7011 | 35.7389
264 | 36.73 | 35.9579 | 0.77206 | 35.7369 | 35.9579 | 36.0003 | 36.0426 | 36.0847 | 36.1267 | 36.1684 | 36.21 | 36.2514 | 36.2925 | 36.3335 | 36.3742 | 36.4147 | 36.455 | 36.4951 | 36.5348 | 36.5744 | 36.6137 | 36.6527 | 36.6915 | 36.73 | 35.0351 | 35.0705 | 35.1062 | 35.142 | 35.1781 | 35.2145 | 35.251 | 35.2876 | 35.3245 | 35.3615 | 35.3986 | 35.4359 | 35.4732 | 35.5107 | 35.5483 | 35.5859 | 35.6236 | 35.6613 | 35.6991 | 35.7369
265 | 36.7259 | 35.9546 | 0.77126 | 35.7349 | 35.9546 | 35.9969 | 36.0391 | 36.0812 | 36.1231 | 36.1648 | 36.2063 | 36.2476 | 36.2887 | 36.3296 | 36.3703 | 36.4108 | 36.451 | 36.4911 | 36.5308 | 36.5703 | 36.6096 | 36.6486 | 36.6874 | 36.7259 | 35.035 | 35.0703 | 35.1058 | 35.1416 | 35.1776 | 35.2138 | 35.2501 | 35.2867 | 35.3235 | 35.3604 | 35.3974 | 35.4345 | 35.4718 | 35.5092 | 35.5467 | 35.5842 | 35.6218 | 35.6594 | 35.6971 | 35.7349
266 | 36.7218 | 35.9513 | 0.77045 | 35.7328 | 35.9513 | 35.9936 | 36.0357 | 36.0777 | 36.1195 | 36.1611 | 36.2026 | 36.2439 | 36.2849 | 36.3258 | 36.3665 | 36.4069 | 36.4471 | 36.4871 | 36.5268 | 36.5663 | 36.6056 | 36.6446 | 36.6833 | 36.7218 | 35.0349 | 35.07 | 35.1054 | 35.1411 | 35.177 | 35.2131 | 35.2493 | 35.2858 | 35.3224 | 35.3592 | 35.3962 | 35.4332 | 35.4704 | 35.5077 | 35.5451 | 35.5825 | 35.62 | 35.6576 | 35.6952 | 35.7328
267 | 36.7177 | 35.9481 | 0.76962 | 35.7308 | 35.9481 | 35.9903 | 36.0324 | 36.0743 | 36.116 | 36.1576 | 36.199 | 36.2402 | 36.2812 | 36.322 | 36.3626 | 36.403 | 36.4432 | 36.4832 | 36.5229 | 36.5623 | 36.6016 | 36.6406 | 36.6793 | 36.7177 | 35.0348 | 35.0698 | 35.1051 | 35.1406 | 35.1764 | 35.2124 | 35.2485 | 35.2849 | 35.3214 | 35.3581 | 35.395 | 35.4319 | 35.469 | 35.5062 | 35.5435 | 35.5808 | 35.6183 | 35.6557 | 35.6933 | 35.7308
268 | 36.7137 | 35.9449 | 0.76878 | 35.7289 | 35.9449 | 35.987 | 36.029 | 36.0708 | 36.1125 | 36.154 | 36.1954 | 36.2365 | 36.2775 | 36.3183 | 36.3588 | 36.3992 | 36.4393 | 36.4792 | 36.5189 | 36.5584 | 36.5976 | 36.6366 | 36.6753 | 36.7137 | 35.0346 | 35.0696 | 35.1048 | 35.1402 | 35.1758 | 35.2117 | 35.2478 | 35.284 | 35.3204 | 35.357 | 35.3938 | 35.4306 | 35.4676 | 35.5047 | 35.5419 | 35.5792 | 35.6165 | 35.6539 | 35.6914 | 35.7289
269 | 36.7097 | 35.9418 | 0.76793 | 35.7269 | 35.9418 | 35.9838 | 36.0257 | 36.0675 | 36.1091 | 36.1505 | 36.1918 | 36.2329 | 36.2738 | 36.3145 | 36.3551 | 36.3954 | 36.4355 | 36.4754 | 36.515 | 36.5545 | 36.5936 | 36.6326 | 36.6713 | 36.7097 | 35.0345 | 35.0693 | 35.1044 | 35.1397 | 35.1753 | 35.211 | 35.247 | 35.2831 | 35.3195 | 35.3559 | 35.3926 | 35.4294 | 35.4662 | 35.5032 | 35.5403 | 35.5775 | 35.6148 | 35.6521 | 35.6895 | 35.7269
270 | 36.7057 | 35.9387 | 0.76707 | 35.7249 | 35.9387 | 35.9806 | 36.0224 | 36.0641 | 36.1056 | 36.147 | 36.1882 | 36.2293 | 36.2702 | 36.3108 | 36.3513 | 36.3916 | 36.4317 | 36.4715 | 36.5111 | 36.5505 | 36.5897 | 36.6286 | 36.6673 | 36.7057 | 35.0344 | 35.0691 | 35.1041 | 35.1393 | 35.1747 | 35.2104 | 35.2462 | 35.2823 | 35.3185 | 35.3549 | 35.3914 | 35.4281 | 35.4649 | 35.5018 | 35.5388 | 35.5759 | 35.6131 | 35.6503 | 35.6876 | 35.7249
271 | 36.7018 | 35.9356 | 0.7662 | 35.723 | 35.9356 | 35.9775 | 36.0192 | 36.0608 | 36.1023 | 36.1436 | 36.1847 | 36.2257 | 36.2665 | 36.3072 | 36.3476 | 36.3878 | 36.4279 | 36.4677 | 36.5073 | 36.5467 | 36.5858 | 36.6247 | 36.6634 | 36.7018 | 35.0343 | 35.0689 | 35.1037 | 35.1388 | 35.1742 | 35.2097 | 35.2455 | 35.2814 | 35.3175 | 35.3538 | 35.3902 | 35.4268 | 35.4635 | 35.5004 | 35.5373 | 35.5743 | 35.6114 | 35.6485 | 35.6857 | 35.723
272 | 36.6979 | 35.9326 | 0.76532 | 35.7211 | 35.9326 | 35.9743 | 36.016 | 36.0575 | 36.0989 | 36.1402 | 36.1813 | 36.2222 | 36.263 | 36.3035 | 36.3439 | 36.3841 | 36.4241 | 36.4639 | 36.5035 | 36.5428 | 36.5819 | 36.6208 | 36.6595 | 36.6979 | 35.0342 | 35.0687 | 35.1034 | 35.1384 | 35.1736 | 35.2091 | 35.2447 | 35.2805 | 35.3166 | 35.3528 | 35.3891 | 35.4256 | 35.4622 | 35.4989 | 35.5358 | 35.5727 | 35.6097 | 35.6468 | 35.6839 | 35.7211
273 | 36.694 | 35.9295 | 0.76443 | 35.7192 | 35.9295 | 35.9712 | 36.0128 | 36.0543 | 36.0956 | 36.1368 | 36.1778 | 36.2187 | 36.2594 | 36.2999 | 36.3403 | 36.3804 | 36.4204 | 36.4601 | 36.4997 | 36.539 | 36.5781 | 36.617 | 36.6556 | 36.694 | 35.0341 | 35.0684 | 35.1031 | 35.138 | 35.1731 | 35.2084 | 35.244 | 35.2797 | 35.3156 | 35.3517 | 35.388 | 35.4244 | 35.4609 | 35.4975 | 35.5343 | 35.5711 | 35.608 | 35.645 | 35.6821 | 35.7192
274 | 36.6901 | 35.9266 | 0.76353 | 35.7173 | 35.9266 | 35.9682 | 36.0097 | 36.0511 | 36.0923 | 36.1335 | 36.1744 | 36.2152 | 36.2559 | 36.2964 | 36.3367 | 36.3768 | 36.4167 | 36.4564 | 36.4959 | 36.5352 | 36.5743 | 36.6131 | 36.6517 | 36.6901 | 35.034 | 35.0682 | 35.1028 | 35.1375 | 35.1725 | 35.2078 | 35.2432 | 35.2789 | 35.3147 | 35.3507 | 35.3868 | 35.4231 | 35.4596 | 35.4961 | 35.5328 | 35.5695 | 35.6064 | 35.6433 | 35.6803 | 35.7173
275 | 36.6863 | 35.9236 | 0.76262 | 35.7154 | 35.9236 | 35.9652 | 36.0066 | 36.0479 | 36.0891 | 36.1301 | 36.1711 | 36.2118 | 36.2524 | 36.2928 | 36.3331 | 36.3732 | 36.413 | 36.4527 | 36.4922 | 36.5314 | 36.5705 | 36.6093 | 36.6479 | 36.6863 | 35.0339 | 35.068 | 35.1024 | 35.1371 | 35.172 | 35.2071 | 35.2425 | 35.278 | 35.3138 | 35.3497 | 35.3857 | 35.4219 | 35.4583 | 35.4947 | 35.5313 | 35.568 | 35.6047 | 35.6416 | 35.6785 | 35.7154
276 | 36.6824 | 35.9207 | 0.7617 | 35.7136 | 35.9207 | 35.9622 | 36.0035 | 36.0448 | 36.0859 | 36.1269 | 36.1677 | 36.2084 | 36.249 | 36.2893 | 36.3295 | 36.3696 | 36.4094 | 36.449 | 36.4885 | 36.5277 | 36.5667 | 36.6055 | 36.6441 | 36.6824 | 35.0338 | 35.0678 | 35.1021 | 35.1367 | 35.1715 | 35.2065 | 35.2418 | 35.2772 | 35.3128 | 35.3486 | 35.3846 | 35.4207 | 35.457 | 35.4934 | 35.5298 | 35.5664 | 35.6031 | 35.6399 | 35.6767 | 35.7136
277 | 36.6786 | 35.9179 | 0.76077 | 35.7117 | 35.9179 | 35.9592 | 36.0005 | 36.0417 | 36.0827 | 36.1236 | 36.1644 | 36.205 | 36.2455 | 36.2859 | 36.326 | 36.366 | 36.4058 | 36.4454 | 36.4848 | 36.524 | 36.563 | 36.6018 | 36.6403 | 36.6786 | 35.0337 | 35.0676 | 35.1018 | 35.1363 | 35.171 | 35.2059 | 35.241 | 35.2764 | 35.3119 | 35.3476 | 35.3835 | 35.4195 | 35.4557 | 35.492 | 35.5284 | 35.5649 | 35.6015 | 35.6382 | 35.6749 | 35.7117
278 | 36.6749 | 35.915 | 0.75984 | 35.7099 | 35.915 | 35.9563 | 35.9975 | 36.0386 | 36.0796 | 36.1204 | 36.1611 | 36.2017 | 36.2421 | 36.2824 | 36.3225 | 36.3624 | 36.4022 | 36.4418 | 36.4811 | 36.5203 | 36.5593 | 36.598 | 36.6366 | 36.6749 | 35.0336 | 35.0674 | 35.1015 | 35.1359 | 35.1705 | 35.2053 | 35.2403 | 35.2756 | 35.311 | 35.3466 | 35.3824 | 35.4184 | 35.4544 | 35.4906 | 35.527 | 35.5634 | 35.5999 | 35.6365 | 35.6732 | 35.7099
279 | 36.6711 | 35.9122 | 0.75889 | 35.7081 | 35.9122 | 35.9534 | 35.9945 | 36.0355 | 36.0764 | 36.1172 | 36.1579 | 36.1984 | 36.2388 | 36.279 | 36.319 | 36.3589 | 36.3987 | 36.4382 | 36.4775 | 36.5167 | 36.5556 | 36.5943 | 36.6328 | 36.6711 | 35.0334 | 35.0672 | 35.1012 | 35.1354 | 35.1699 | 35.2047 | 35.2396 | 35.2748 | 35.3101 | 35.3457 | 35.3814 | 35.4172 | 35.4532 | 35.4893 | 35.5255 | 35.5619 | 35.5983 | 35.6348 | 35.6714 | 35.7081
280 | 36.6674 | 35.9095 | 0.75793 | 35.7063 | 35.9095 | 35.9506 | 35.9916 | 36.0325 | 36.0734 | 36.1141 | 36.1547 | 36.1951 | 36.2354 | 36.2756 | 36.3156 | 36.3555 | 36.3951 | 36.4346 | 36.4739 | 36.513 | 36.5519 | 36.5906 | 36.6291 | 36.6674 | 35.0333 | 35.067 | 35.1009 | 35.135 | 35.1694 | 35.2041 | 35.2389 | 35.274 | 35.3093 | 35.3447 | 35.3803 | 35.416 | 35.4519 | 35.488 | 35.5241 | 35.5604 | 35.5967 | 35.6332 | 35.6697 | 35.7063
281 | 36.6637 | 35.9067 | 0.75697 | 35.7045 | 35.9067 | 35.9477 | 35.9887 | 36.0295 | 36.0703 | 36.111 | 36.1515 | 36.1919 | 36.2321 | 36.2722 | 36.3122 | 36.352 | 36.3916 | 36.4311 | 36.4703 | 36.5094 | 36.5483 | 36.587 | 36.6254 | 36.6637 | 35.0332 | 35.0668 | 35.1006 | 35.1346 | 35.169 | 35.2035 | 35.2383 | 35.2732 | 35.3084 | 35.3437 | 35.3792 | 35.4149 | 35.4507 | 35.4867 | 35.5227 | 35.5589 | 35.5952 | 35.6316 | 35.668 | 35.7045
282 | 36.66 | 35.904 | 0.756 | 35.7027 | 35.904 | 35.9449 | 35.9858 | 36.0266 | 36.0673 | 36.1079 | 36.1483 | 36.1887 | 36.2289 | 36.2689 | 36.3088 | 36.3486 | 36.3882 | 36.4276 | 36.4668 | 36.5058 | 36.5447 | 36.5833 | 36.6218 | 36.66 | 35.0331 | 35.0666 | 35.1003 | 35.1343 | 35.1685 | 35.2029 | 35.2376 | 35.2724 | 35.3075 | 35.3428 | 35.3782 | 35.4138 | 35.4495 | 35.4854 | 35.5214 | 35.5575 | 35.5937 | 35.6299 | 35.6663 | 35.7027
283 | 36.6564 | 35.9013 | 0.75502 | 35.701 | 35.9013 | 35.9422 | 35.983 | 36.0237 | 36.0643 | 36.1048 | 36.1452 | 36.1855 | 36.2256 | 36.2656 | 36.3055 | 36.3452 | 36.3847 | 36.4241 | 36.4633 | 36.5023 | 36.5411 | 36.5797 | 36.6181 | 36.6564 | 35.033 | 35.0664 | 35.1 | 35.1339 | 35.168 | 35.2023 | 35.2369 | 35.2717 | 35.3067 | 35.3418 | 35.3772 | 35.4127 | 35.4483 | 35.4841 | 35.52 | 35.556 | 35.5921 | 35.6283 | 35.6646 | 35.701
284 | 36.6527 | 35.8987 | 0.75404 | 35.6993 | 35.8987 | 35.9395 | 35.9802 | 36.0208 | 36.0613 | 36.1018 | 36.1421 | 36.1823 | 36.2224 | 36.2624 | 36.3022 | 36.3418 | 36.3813 | 36.4206 | 36.4598 | 36.4988 | 36.5376 | 36.5761 | 36.6145 | 36.6527 | 35.033 | 35.0662 | 35.0997 | 35.1335 | 35.1675 | 35.2018 | 35.2362 | 35.2709 | 35.3058 | 35.3409 | 35.3761 | 35.4115 | 35.4471 | 35.4828 | 35.5186 | 35.5546 | 35.5906 | 35.6267 | 35.663 | 35.6993
285 | 36.6491 | 35.8961 | 0.75305 | 35.6975 | 35.8961 | 35.9368 | 35.9774 | 36.0179 | 36.0584 | 36.0988 | 36.139 | 36.1792 | 36.2192 | 36.2591 | 36.2989 | 36.3385 | 36.3779 | 36.4172 | 36.4563 | 36.4953 | 36.534 | 36.5726 | 36.611 | 36.6491 | 35.0329 | 35.066 | 35.0994 | 35.1331 | 35.167 | 35.2012 | 35.2356 | 35.2702 | 35.305 | 35.34 | 35.3751 | 35.4104 | 35.4459 | 35.4815 | 35.5173 | 35.5531 | 35.5891 | 35.6252 | 35.6613 | 35.6975
286 | 36.6455 | 35.8935 | 0.75205 | 35.6958 | 35.8935 | 35.9341 | 35.9746 | 36.0151 | 36.0555 | 36.0958 | 36.136 | 36.1761 | 36.2161 | 36.2559 | 36.2956 | 36.3352 | 36.3746 | 36.4138 | 36.4529 | 36.4918 | 36.5305 | 36.5691 | 36.6074 | 36.6455 | 35.0328 | 35.0658 | 35.0991 | 35.1327 | 35.1666 | 35.2006 | 35.2349 | 35.2694 | 35.3041 | 35.339 | 35.3741 | 35.4094 | 35.4448 | 35.4803 | 35.5159 | 35.5517 | 35.5876 | 35.6236 | 35.6597 | 35.6958
287 | 36.642 | 35.8909 | 0.75104 | 35.6941 | 35.8909 | 35.9315 | 35.9719 | 36.0123 | 36.0526 | 36.0929 | 36.133 | 36.173 | 36.2129 | 36.2527 | 36.2924 | 36.3319 | 36.3712 | 36.4104 | 36.4495 | 36.4883 | 36.527 | 36.5655 | 36.6039 | 36.642 | 35.0327 | 35.0656 | 35.0989 | 35.1324 | 35.1661 | 35.2001 | 35.2343 | 35.2687 | 35.3033 | 35.3381 | 35.3731 | 35.4083 | 35.4436 | 35.479 | 35.5146 | 35.5503 | 35.5861 | 35.6221 | 35.6581 | 35.6941
288 | 36.6384 | 35.8884 | 0.75003 | 35.6925 | 35.8884 | 35.9289 | 35.9692 | 36.0096 | 36.0498 | 36.09 | 36.13 | 36.17 | 36.2098 | 36.2496 | 36.2892 | 36.3286 | 36.3679 | 36.4071 | 36.4461 | 36.4849 | 36.5236 | 36.5621 | 36.6003 | 36.6384 | 35.0326 | 35.0654 | 35.0986 | 35.132 | 35.1656 | 35.1995 | 35.2336 | 35.268 | 35.3025 | 35.3372 | 35.3721 | 35.4072 | 35.4424 | 35.4778 | 35.5133 | 35.5489 | 35.5847 | 35.6205 | 35.6564 | 35.6925
289 | 36.6349 | 35.8859 | 0.74901 | 35.6908 | 35.8859 | 35.9263 | 35.9666 | 36.0068 | 36.047 | 36.0871 | 36.1271 | 36.167 | 36.2068 | 36.2464 | 36.286 | 36.3254 | 36.3647 | 36.4038 | 36.4427 | 36.4815 | 36.5202 | 36.5586 | 36.5969 | 36.6349 | 35.0325 | 35.0653 | 35.0983 | 35.1316 | 35.1652 | 35.199 | 35.233 | 35.2673 | 35.3017 | 35.3364 | 35.3712 | 35.4062 | 35.4413 | 35.4766 | 35.512 | 35.5476 | 35.5832 | 35.619 | 35.6549 | 35.6908
290 | 36.6314 | 35.8835 | 0.74799 | 35.6891 | 35.8835 | 35.9237 | 35.9639 | 36.0041 | 36.0442 | 36.0842 | 36.1242 | 36.164 | 36.2037 | 36.2433 | 36.2828 | 36.3222 | 36.3614 | 36.4005 | 36.4394 | 36.4782 | 36.5167 | 36.5552 | 36.5934 | 36.6314 | 35.0324 | 35.0651 | 35.098 | 35.1313 | 35.1647 | 35.1985 | 35.2324 | 35.2666 | 35.3009 | 35.3355 | 35.3702 | 35.4051 | 35.4402 | 35.4754 | 35.5107 | 35.5462 | 35.5818 | 35.6175 | 35.6533 | 35.6891
291 | 36.628 | 35.881 | 0.74696 | 35.6875 | 35.881 | 35.9212 | 35.9613 | 36.0014 | 36.0415 | 36.0814 | 36.1213 | 36.161 | 36.2007 | 36.2403 | 36.2797 | 36.319 | 36.3582 | 36.3972 | 36.4361 | 36.4748 | 36.5134 | 36.5518 | 36.59 | 36.628 | 35.0323 | 35.0649 | 35.0978 | 35.1309 | 35.1643 | 35.1979 | 35.2318 | 35.2658 | 35.3001 | 35.3346 | 35.3693 | 35.4041 | 35.4391 | 35.4742 | 35.5095 | 35.5449 | 35.5804 | 35.616 | 35.6517 | 35.6875
292 | 36.6245 | 35.8786 | 0.74592 | 35.6859 | 35.8786 | 35.9187 | 35.9588 | 35.9988 | 36.0387 | 36.0786 | 36.1184 | 36.1581 | 36.1977 | 36.2372 | 36.2766 | 36.3159 | 36.355 | 36.394 | 36.4328 | 36.4715 | 36.51 | 36.5484 | 36.5865 | 36.6245 | 35.0322 | 35.0647 | 35.0975 | 35.1306 | 35.1639 | 35.1974 | 35.2312 | 35.2652 | 35.2993 | 35.3337 | 35.3683 | 35.4031 | 35.438 | 35.473 | 35.5082 | 35.5435 | 35.579 | 35.6145 | 35.6502 | 35.6859
293 | 36.6211 | 35.8762 | 0.74488 | 35.6843 | 35.8762 | 35.9163 | 35.9562 | 35.9962 | 36.036 | 36.0758 | 36.1156 | 36.1552 | 36.1947 | 36.2342 | 36.2735 | 36.3127 | 36.3518 | 36.3907 | 36.4295 | 36.4682 | 36.5067 | 36.545 | 36.5832 | 36.6211 | 35.0321 | 35.0645 | 35.0972 | 35.1302 | 35.1634 | 35.1969 | 35.2306 | 35.2645 | 35.2986 | 35.3329 | 35.3674 | 35.402 | 35.4369 | 35.4718 | 35.507 | 35.5422 | 35.5776 | 35.613 | 35.6486 | 35.6843
294 | 36.6177 | 35.8739 | 0.74383 | 35.6827 | 35.8739 | 35.9138 | 35.9537 | 35.9936 | 36.0334 | 36.0731 | 36.1128 | 36.1523 | 36.1918 | 36.2312 | 36.2705 | 36.3096 | 36.3487 | 36.3876 | 36.4263 | 36.4649 | 36.5034 | 36.5417 | 36.5798 | 36.6177 | 35.032 | 35.0644 | 35.097 | 35.1299 | 35.163 | 35.1964 | 35.23 | 35.2638 | 35.2978 | 35.332 | 35.3664 | 35.401 | 35.4358 | 35.4707 | 35.5057 | 35.5409 | 35.5762 | 35.6116 | 35.6471 | 35.6827
295 | 36.6144 | 35.8716 | 0.74278 | 35.6811 | 35.8716 | 35.9114 | 35.9512 | 35.991 | 36.0307 | 36.0704 | 36.11 | 36.1495 | 36.1889 | 36.2282 | 36.2675 | 36.3066 | 36.3455 | 36.3844 | 36.4231 | 36.4617 | 36.5001 | 36.5383 | 36.5764 | 36.6144 | 35.032 | 35.0642 | 35.0967 | 35.1295 | 35.1626 | 35.1959 | 35.2294 | 35.2631 | 35.2971 | 35.3312 | 35.3655 | 35.4 | 35.4347 | 35.4695 | 35.5045 | 35.5396 | 35.5748 | 35.6101 | 35.6456 | 35.6811
296 | 36.611 | 35.8693 | 0.74172 | 35.6795 | 35.8693 | 35.909 | 35.9488 | 35.9885 | 36.0281 | 36.0677 | 36.1072 | 36.1467 | 36.186 | 36.2253 | 36.2645 | 36.3035 | 36.3424 | 36.3813 | 36.4199 | 36.4585 | 36.4968 | 36.5351 | 36.5731 | 36.611 | 35.0319 | 35.064 | 35.0965 | 35.1292 | 35.1621 | 35.1954 | 35.2288 | 35.2624 | 35.2963 | 35.3304 | 35.3646 | 35.399 | 35.4336 | 35.4684 | 35.5033 | 35.5383 | 35.5734 | 35.6087 | 35.6441 | 35.6795
297 | 36.6077 | 35.867 | 0.74066 | 35.678 | 35.867 | 35.9067 | 35.9463 | 35.9859 | 36.0255 | 36.065 | 36.1045 | 36.1439 | 36.1832 | 36.2224 | 36.2615 | 36.3005 | 36.3394 | 36.3781 | 36.4168 | 36.4553 | 36.4936 | 36.5318 | 36.5698 | 36.6077 | 35.0318 | 35.0639 | 35.0962 | 35.1289 | 35.1617 | 35.1949 | 35.2282 | 35.2618 | 35.2956 | 35.3296 | 35.3637 | 35.3981 | 35.4326 | 35.4673 | 35.5021 | 35.537 | 35.5721 | 35.6073 | 35.6426 | 35.678
298 | 36.6044 | 35.8648 | 0.7396 | 35.6764 | 35.8648 | 35.9044 | 35.9439 | 35.9835 | 36.023 | 36.0624 | 36.1018 | 36.1411 | 36.1803 | 36.2195 | 36.2585 | 36.2975 | 36.3363 | 36.375 | 36.4136 | 36.4521 | 36.4904 | 36.5285 | 36.5665 | 36.6044 | 35.0317 | 35.0637 | 35.096 | 35.1285 | 35.1613 | 35.1944 | 35.2276 | 35.2611 | 35.2948 | 35.3287 | 35.3628 | 35.3971 | 35.4315 | 35.4661 | 35.5009 | 35.5358 | 35.5708 | 35.6059 | 35.6411 | 35.6764
299 | 36.6011 | 35.8626 | 0.73853 | 35.6749 | 35.8626 | 35.9021 | 35.9415 | 35.981 | 36.0204 | 36.0598 | 36.0991 | 36.1384 | 36.1775 | 36.2166 | 36.2556 | 36.2945 | 36.3333 | 36.372 | 36.4105 | 36.4489 | 36.4872 | 36.5253 | 36.5633 | 36.6011 | 35.0316 | 35.0635 | 35.0957 | 35.1282 | 35.1609 | 35.1939 | 35.2271 | 35.2605 | 35.2941 | 35.3279 | 35.362 | 35.3961 | 35.4305 | 35.465 | 35.4997 | 35.5345 | 35.5694 | 35.6045 | 35.6396 | 35.6749
300 | 36.5978 | 35.8604 | 0.73745 | 35.6734 | 35.8604 | 35.8998 | 35.9392 | 35.9786 | 36.0179 | 36.0572 | 36.0965 | 36.1357 | 36.1748 | 36.2138 | 36.2527 | 36.2916 | 36.3303 | 36.3689 | 36.4074 | 36.4458 | 36.484 | 36.5221 | 36.5601 | 36.5978 | 35.0315 | 35.0634 | 35.0955 | 35.1279 | 35.1605 | 35.1934 | 35.2265 | 35.2598 | 35.2934 | 35.3271 | 35.3611 | 35.3952 | 35.4295 | 35.4639 | 35.4985 | 35.5333 | 35.5681 | 35.6031 | 35.6382 | 35.6734
301 | 36.5946 | 35.8582 | 0.73638 | 35.6719 | 35.8582 | 35.8975 | 35.9369 | 35.9762 | 36.0154 | 36.0547 | 36.0938 | 36.133 | 36.172 | 36.211 | 36.2499 | 36.2887 | 36.3273 | 36.3659 | 36.4044 | 36.4427 | 36.4809 | 36.5189 | 36.5568 | 36.5946 | 35.0315 | 35.0632 | 35.0953 | 35.1276 | 35.1601 | 35.1929 | 35.226 | 35.2592 | 35.2927 | 35.3264 | 35.3602 | 35.3943 | 35.4285 | 35.4628 | 35.4974 | 35.532 | 35.5668 | 35.6017 | 35.6368 | 35.6719
302 | 36.5914 | 35.8561 | 0.73529 | 35.6704 | 35.8561 | 35.8953 | 35.9346 | 35.9738 | 36.013 | 36.0521 | 36.0912 | 36.1303 | 36.1693 | 36.2082 | 36.247 | 36.2858 | 36.3244 | 36.3629 | 36.4013 | 36.4396 | 36.4778 | 36.5158 | 36.5537 | 36.5914 | 35.0314 | 35.0631 | 35.095 | 35.1272 | 35.1597 | 35.1924 | 35.2254 | 35.2586 | 35.292 | 35.3256 | 35.3594 | 35.3933 | 35.4275 | 35.4618 | 35.4962 | 35.5308 | 35.5655 | 35.6004 | 35.6353 | 35.6704
303 | 36.5882 | 35.854 | 0.73421 | 35.6689 | 35.854 | 35.8931 | 35.9323 | 35.9714 | 36.0106 | 36.0496 | 36.0887 | 36.1277 | 36.1666 | 36.2054 | 36.2442 | 36.2829 | 36.3215 | 36.36 | 36.3983 | 36.4366 | 36.4747 | 36.5127 | 36.5505 | 36.5882 | 35.0313 | 35.0629 | 35.0948 | 35.1269 | 35.1593 | 35.192 | 35.2249 | 35.258 | 35.2913 | 35.3248 | 35.3585 | 35.3924 | 35.4265 | 35.4607 | 35.4951 | 35.5296 | 35.5643 | 35.599 | 35.6339 | 35.6689
304 | 36.585 | 35.8519 | 0.73312 | 35.6674 | 35.8519 | 35.891 | 35.93 | 35.9691 | 36.0081 | 36.0472 | 36.0861 | 36.1251 | 36.1639 | 36.2027 | 36.2414 | 36.2801 | 36.3186 | 36.357 | 36.3953 | 36.4335 | 36.4716 | 36.5096 | 36.5474 | 36.585 | 35.0312 | 35.0628 | 35.0946 | 35.1266 | 35.159 | 35.1915 | 35.2243 | 35.2574 | 35.2906 | 35.324 | 35.3577 | 35.3915 | 35.4255 | 35.4596 | 35.494 | 35.5284 | 35.563 | 35.5977 | 35.6325 | 35.6674
305 | 36.5819 | 35.8498 | 0.73203 | 35.666 | 35.8498 | 35.8888 | 35.9278 | 35.9668 | 36.0058 | 36.0447 | 36.0836 | 36.1225 | 36.1613 | 36.2 | 36.2387 | 36.2772 | 36.3157 | 36.3541 | 36.3924 | 36.4305 | 36.4686 | 36.5065 | 36.5442 | 36.5819 | 35.0312 | 35.0626 | 35.0943 | 35.1263 | 35.1586 | 35.1911 | 35.2238 | 35.2567 | 35.2899 | 35.3233 | 35.3568 | 35.3906 | 35.4245 | 35.4586 | 35.4928 | 35.5272 | 35.5617 | 35.5964 | 35.6311 | 35.666
306 | 36.5787 | 35.8478 | 0.73093 | 35.6646 | 35.8478 | 35.8867 | 35.9256 | 35.9645 | 36.0034 | 36.0423 | 36.0811 | 36.1199 | 36.1586 | 36.1973 | 36.2359 | 36.2744 | 36.3129 | 36.3512 | 36.3894 | 36.4275 | 36.4655 | 36.5034 | 36.5411 | 36.5787 | 35.0311 | 35.0625 | 35.0941 | 35.126 | 35.1582 | 35.1906 | 35.2233 | 35.2561 | 35.2892 | 35.3225 | 35.356 | 35.3897 | 35.4236 | 35.4576 | 35.4917 | 35.526 | 35.5605 | 35.5951 | 35.6298 | 35.6646
307 | 36.5756 | 35.8458 | 0.72984 | 35.6631 | 35.8458 | 35.8846 | 35.9234 | 35.9623 | 36.0011 | 36.0399 | 36.0786 | 36.1174 | 36.156 | 36.1947 | 36.2332 | 36.2717 | 36.31 | 36.3483 | 36.3865 | 36.4246 | 36.4625 | 36.5004 | 36.5381 | 36.5756 | 35.031 | 35.0623 | 35.0939 | 35.1257 | 35.1578 | 35.1902 | 35.2227 | 35.2556 | 35.2886 | 35.3218 | 35.3552 | 35.3888 | 35.4226 | 35.4565 | 35.4906 | 35.5249 | 35.5593 | 35.5938 | 35.6284 | 35.6631
308 | 36.5725 | 35.8438 | 0.72874 | 35.6617 | 35.8438 | 35.8825 | 35.9213 | 35.96 | 35.9988 | 36.0375 | 36.0762 | 36.1149 | 36.1535 | 36.192 | 36.2305 | 36.2689 | 36.3072 | 36.3455 | 36.3836 | 36.4216 | 36.4596 | 36.4974 | 36.535 | 36.5725 | 35.0309 | 35.0622 | 35.0937 | 35.1254 | 35.1575 | 35.1897 | 35.2222 | 35.255 | 35.2879 | 35.3211 | 35.3544 | 35.3879 | 35.4216 | 35.4555 | 35.4896 | 35.5237 | 35.558 | 35.5925 | 35.627 | 35.6617
309 | 36.5695 | 35.8418 | 0.72763 | 35.6603 | 35.8418 | 35.8805 | 35.9192 | 35.9578 | 35.9965 | 36.0352 | 36.0738 | 36.1124 | 36.1509 | 36.1894 | 36.2278 | 36.2662 | 36.3045 | 36.3426 | 36.3807 | 36.4187 | 36.4566 | 36.4944 | 36.532 | 36.5695 | 35.0309 | 35.062 | 35.0935 | 35.1251 | 35.1571 | 35.1893 | 35.2217 | 35.2544 | 35.2873 | 35.3203 | 35.3536 | 35.3871 | 35.4207 | 35.4545 | 35.4885 | 35.5226 | 35.5568 | 35.5912 | 35.6257 | 35.6603
310 | 36.5664 | 35.8399 | 0.72653 | 35.6589 | 35.8399 | 35.8785 | 35.9171 | 35.9557 | 35.9942 | 36.0328 | 36.0714 | 36.1099 | 36.1484 | 36.1868 | 36.2252 | 36.2635 | 36.3017 | 36.3398 | 36.3779 | 36.4158 | 36.4537 | 36.4914 | 36.529 | 36.5664 | 35.0308 | 35.0619 | 35.0932 | 35.1249 | 35.1567 | 35.1889 | 35.2212 | 35.2538 | 35.2866 | 35.3196 | 35.3528 | 35.3862 | 35.4198 | 35.4535 | 35.4874 | 35.5215 | 35.5556 | 35.5899 | 35.6244 | 35.6589
311 | 36.5634 | 35.838 | 0.72542 | 35.6575 | 35.838 | 35.8765 | 35.915 | 35.9535 | 35.992 | 36.0305 | 36.069 | 36.1075 | 36.1459 | 36.1842 | 36.2226 | 36.2608 | 36.299 | 36.3371 | 36.3751 | 36.413 | 36.4508 | 36.4884 | 36.526 | 36.5634 | 35.0307 | 35.0617 | 35.093 | 35.1246 | 35.1564 | 35.1884 | 35.2207 | 35.2532 | 35.286 | 35.3189 | 35.352 | 35.3854 | 35.4189 | 35.4525 | 35.4864 | 35.5203 | 35.5545 | 35.5887 | 35.6231 | 35.6575
312 | 36.5604 | 35.8361 | 0.72431 | 35.6562 | 35.8361 | 35.8745 | 35.9129 | 35.9514 | 35.9898 | 36.0282 | 36.0667 | 36.105 | 36.1434 | 36.1817 | 36.22 | 36.2581 | 36.2963 | 36.3343 | 36.3723 | 36.4101 | 36.4479 | 36.4855 | 36.523 | 36.5604 | 35.0307 | 35.0616 | 35.0928 | 35.1243 | 35.156 | 35.188 | 35.2202 | 35.2527 | 35.2853 | 35.3182 | 35.3513 | 35.3845 | 35.418 | 35.4516 | 35.4853 | 35.5192 | 35.5533 | 35.5875 | 35.6218 | 35.6562
313 | 36.5574 | 35.8342 | 0.7232 | 35.6548 | 35.8342 | 35.8726 | 35.9109 | 35.9493 | 35.9876 | 36.026 | 36.0643 | 36.1027 | 36.1409 | 36.1792 | 36.2174 | 36.2555 | 36.2936 | 36.3316 | 36.3695 | 36.4073 | 36.445 | 36.4826 | 36.5201 | 36.5574 | 35.0306 | 35.0615 | 35.0926 | 35.124 | 35.1557 | 35.1876 | 35.2197 | 35.2521 | 35.2847 | 35.3175 | 35.3505 | 35.3837 | 35.4171 | 35.4506 | 35.4843 | 35.5181 | 35.5521 | 35.5862 | 35.6205 | 35.6548
314 | 36.5545 | 35.8324 | 0.72209 | 35.6535 | 35.8324 | 35.8706 | 35.9089 | 35.9472 | 35.9855 | 36.0237 | 36.062 | 36.1003 | 36.1385 | 36.1767 | 36.2148 | 36.2529 | 36.2909 | 36.3289 | 36.3667 | 36.4045 | 36.4421 | 36.4797 | 36.5172 | 36.5545 | 35.0305 | 35.0613 | 35.0924 | 35.1237 | 35.1553 | 35.1872 | 35.2193 | 35.2516 | 35.2841 | 35.3168 | 35.3497 | 35.3829 | 35.4162 | 35.4496 | 35.4833 | 35.517 | 35.551 | 35.585 | 35.6192 | 35.6535
315 | 36.5515 | 35.8306 | 0.72097 | 35.6522 | 35.8306 | 35.8687 | 35.9069 | 35.9451 | 35.9833 | 36.0215 | 36.0597 | 36.0979 | 36.1361 | 36.1742 | 36.2123 | 36.2503 | 36.2883 | 36.3262 | 36.364 | 36.4017 | 36.4393 | 36.4768 | 36.5143 | 36.5515 | 35.0305 | 35.0612 | 35.0922 | 35.1235 | 35.155 | 35.1868 | 35.2188 | 35.251 | 35.2835 | 35.3161 | 35.349 | 35.382 | 35.4153 | 35.4487 | 35.4822 | 35.516 | 35.5498 | 35.5838 | 35.6179 | 35.6522
316 | 36.5486 | 35.8288 | 0.71986 | 35.6508 | 35.8288 | 35.8668 | 35.9049 | 35.9431 | 35.9812 | 36.0193 | 36.0575 | 36.0956 | 36.1337 | 36.1718 | 36.2098 | 36.2478 | 36.2857 | 36.3235 | 36.3613 | 36.3989 | 36.4365 | 36.474 | 36.5114 | 36.5486 | 35.0304 | 35.0611 | 35.092 | 35.1232 | 35.1547 | 35.1864 | 35.2183 | 35.2505 | 35.2829 | 35.3155 | 35.3483 | 35.3812 | 35.4144 | 35.4477 | 35.4812 | 35.5149 | 35.5487 | 35.5826 | 35.6167 | 35.6508
317 | 36.5457 | 35.827 | 0.71874 | 35.6495 | 35.827 | 35.865 | 35.903 | 35.941 | 35.9791 | 36.0172 | 36.0553 | 36.0933 | 36.1313 | 36.1693 | 36.2073 | 36.2452 | 36.2831 | 36.3208 | 36.3586 | 36.3962 | 36.4337 | 36.4712 | 36.5085 | 36.5457 | 35.0303 | 35.0609 | 35.0918 | 35.1229 | 35.1543 | 35.186 | 35.2179 | 35.25 | 35.2823 | 35.3148 | 35.3475 | 35.3804 | 35.4135 | 35.4468 | 35.4802 | 35.5138 | 35.5476 | 35.5814 | 35.6154 | 35.6495
318 | 36.5429 | 35.8252 | 0.71762 | 35.6482 | 35.8252 | 35.8631 | 35.9011 | 35.9391 | 35.977 | 36.015 | 36.053 | 36.091 | 36.129 | 36.1669 | 36.2048 | 36.2427 | 36.2805 | 36.3182 | 36.3559 | 36.3935 | 36.431 | 36.4684 | 36.5057 | 36.5429 | 35.0303 | 35.0608 | 35.0916 | 35.1227 | 35.154 | 35.1856 | 35.2174 | 35.2494 | 35.2817 | 35.3141 | 35.3468 | 35.3796 | 35.4127 | 35.4459 | 35.4792 | 35.5128 | 35.5464 | 35.5802 | 35.6142 | 35.6482
319 | 36.54 | 35.8235 | 0.7165 | 35.6469 | 35.8235 | 35.8613 | 35.8992 | 35.9371 | 35.975 | 36.0129 | 36.0508 | 36.0888 | 36.1267 | 36.1645 | 36.2024 | 36.2402 | 36.2779 | 36.3156 | 36.3532 | 36.3908 | 36.4282 | 36.4656 | 36.5028 | 36.54 | 35.0302 | 35.0607 | 35.0914 | 35.1224 | 35.1537 | 35.1852 | 35.2169 | 35.2489 | 35.2811 | 35.3135 | 35.3461 | 35.3789 | 35.4118 | 35.445 | 35.4783 | 35.5117 | 35.5453 | 35.5791 | 35.613 | 35.6469
320 | 36.5372 | 35.8218 | 0.71538 | 35.6457 | 35.8218 | 35.8595 | 35.8973 | 35.9351 | 35.973 | 36.0108 | 36.0487 | 36.0865 | 36.1244 | 36.1622 | 36.2 | 36.2377 | 36.2754 | 36.313 | 36.3506 | 36.3881 | 36.4255 | 36.4628 | 36.5 | 36.5372 | 35.0301 | 35.0605 | 35.0912 | 35.1222 | 35.1534 | 35.1848 | 35.2165 | 35.2484 | 35.2805 | 35.3128 | 35.3454 | 35.3781 | 35.411 | 35.4441 | 35.4773 | 35.5107 | 35.5442 | 35.5779 | 35.6117 | 35.6457
321 | 36.5344 | 35.8201 | 0.71426 | 35.6444 | 35.8201 | 35.8578 | 35.8955 | 35.9332 | 35.971 | 36.0087 | 36.0465 | 36.0843 | 36.1221 | 36.1598 | 36.1976 | 36.2353 | 36.2729 | 36.3105 | 36.348 | 36.3854 | 36.4228 | 36.4601 | 36.4973 | 36.5344 | 35.0301 | 35.0604 | 35.091 | 35.1219 | 35.1531 | 35.1844 | 35.216 | 35.2479 | 35.2799 | 35.3122 | 35.3447 | 35.3773 | 35.4102 | 35.4432 | 35.4763 | 35.5097 | 35.5432 | 35.5768 | 35.6105 | 35.6444
322 | 36.5316 | 35.8184 | 0.71313 | 35.6432 | 35.8184 | 35.856 | 35.8936 | 35.9313 | 35.969 | 36.0067 | 36.0444 | 36.0821 | 36.1198 | 36.1575 | 36.1952 | 36.2328 | 36.2704 | 36.3079 | 36.3454 | 36.3828 | 36.4201 | 36.4574 | 36.4945 | 36.5316 | 35.03 | 35.0603 | 35.0909 | 35.1217 | 35.1527 | 35.184 | 35.2156 | 35.2474 | 35.2794 | 35.3116 | 35.344 | 35.3766 | 35.4093 | 35.4423 | 35.4754 | 35.5087 | 35.5421 | 35.5756 | 35.6093 | 35.6432
323 | 36.5288 | 35.8168 | 0.71201 | 35.6419 | 35.8168 | 35.8543 | 35.8918 | 35.9294 | 35.967 | 36.0046 | 36.0423 | 36.08 | 36.1176 | 36.1552 | 36.1928 | 36.2304 | 36.2679 | 36.3054 | 36.3428 | 36.3802 | 36.4175 | 36.4547 | 36.4918 | 36.5288 | 35.0299 | 35.0602 | 35.0907 | 35.1214 | 35.1524 | 35.1837 | 35.2152 | 35.2469 | 35.2788 | 35.3109 | 35.3433 | 35.3758 | 35.4085 | 35.4414 | 35.4745 | 35.5077 | 35.541 | 35.5745 | 35.6082 | 35.6419
324 | 36.526 | 35.8151 | 0.71089 | 35.6407 | 35.8151 | 35.8526 | 35.89 | 35.9275 | 35.9651 | 36.0026 | 36.0402 | 36.0778 | 36.1154 | 36.153 | 36.1905 | 36.228 | 36.2655 | 36.3029 | 36.3403 | 36.3776 | 36.4148 | 36.452 | 36.4891 | 36.526 | 35.0299 | 35.0601 | 35.0905 | 35.1212 | 35.1521 | 35.1833 | 35.2147 | 35.2464 | 35.2782 | 35.3103 | 35.3426 | 35.3751 | 35.4077 | 35.4405 | 35.4735 | 35.5067 | 35.54 | 35.5734 | 35.607 | 35.6407
325 | 36.5233 | 35.8135 | 0.70976 | 35.6395 | 35.8135 | 35.8509 | 35.8882 | 35.9257 | 35.9631 | 36.0006 | 36.0382 | 36.0757 | 36.1132 | 36.1507 | 36.1882 | 36.2256 | 36.2631 | 36.3004 | 36.3378 | 36.375 | 36.4122 | 36.4493 | 36.4864 | 36.5233 | 35.0298 | 35.0599 | 35.0903 | 35.1209 | 35.1518 | 35.1829 | 35.2143 | 35.2459 | 35.2777 | 35.3097 | 35.3419 | 35.3743 | 35.4069 | 35.4397 | 35.4726 | 35.5057 | 35.5389 | 35.5723 | 35.6058 | 35.6395
326 | 36.5206 | 35.8119 | 0.70864 | 35.6383 | 35.8119 | 35.8492 | 35.8865 | 35.9239 | 35.9612 | 35.9987 | 36.0361 | 36.0736 | 36.111 | 36.1485 | 36.1859 | 36.2233 | 36.2607 | 36.298 | 36.3353 | 36.3725 | 36.4096 | 36.4467 | 36.4837 | 36.5206 | 35.0298 | 35.0598 | 35.0901 | 35.1207 | 35.1515 | 35.1826 | 35.2139 | 35.2454 | 35.2771 | 35.3091 | 35.3412 | 35.3736 | 35.4061 | 35.4388 | 35.4717 | 35.5047 | 35.5379 | 35.5712 | 35.6047 | 35.6383
327 | 36.5179 | 35.8104 | 0.70751 | 35.6371 | 35.8104 | 35.8475 | 35.8848 | 35.922 | 35.9594 | 35.9967 | 36.0341 | 36.0715 | 36.1089 | 36.1463 | 36.1836 | 36.221 | 36.2583 | 36.2956 | 36.3328 | 36.3699 | 36.407 | 36.4441 | 36.481 | 36.5179 | 35.0297 | 35.0597 | 35.09 | 35.1205 | 35.1512 | 35.1822 | 35.2135 | 35.2449 | 35.2766 | 35.3085 | 35.3406 | 35.3729 | 35.4053 | 35.438 | 35.4708 | 35.5038 | 35.5369 | 35.5701 | 35.6035 | 35.6371
328 | 36.5152 | 35.8088 | 0.70639 | 35.6359 | 35.8088 | 35.8459 | 35.8831 | 35.9203 | 35.9575 | 35.9948 | 36.0321 | 36.0694 | 36.1067 | 36.1441 | 36.1814 | 36.2187 | 36.2559 | 36.2931 | 36.3303 | 36.3674 | 36.4045 | 36.4415 | 36.4784 | 36.5152 | 35.0297 | 35.0596 | 35.0898 | 35.1202 | 35.1509 | 35.1819 | 35.2131 | 35.2445 | 35.2761 | 35.3079 | 35.3399 | 35.3721 | 35.4046 | 35.4371 | 35.4699 | 35.5028 | 35.5359 | 35.5691 | 35.6024 | 35.6359
329 | 36.5126 | 35.8073 | 0.70526 | 35.6347 | 35.8073 | 35.8443 | 35.8814 | 35.9185 | 35.9557 | 35.9929 | 36.0301 | 36.0674 | 36.1046 | 36.1419 | 36.1791 | 36.2164 | 36.2536 | 36.2907 | 36.3279 | 36.3649 | 36.402 | 36.4389 | 36.4758 | 36.5126 | 35.0296 | 35.0595 | 35.0896 | 35.12 | 35.1506 | 35.1815 | 35.2126 | 35.244 | 35.2755 | 35.3073 | 35.3393 | 35.3714 | 35.4038 | 35.4363 | 35.469 | 35.5019 | 35.5349 | 35.568 | 35.6013 | 35.6347
330 | 36.5099 | 35.8058 | 0.70414 | 35.6335 | 35.8058 | 35.8427 | 35.8797 | 35.9168 | 35.9539 | 35.991 | 36.0282 | 36.0653 | 36.1025 | 36.1397 | 36.1769 | 36.2141 | 36.2513 | 36.2884 | 36.3254 | 36.3625 | 36.3994 | 36.4363 | 36.4732 | 36.5099 | 35.0295 | 35.0594 | 35.0894 | 35.1198 | 35.1504 | 35.1812 | 35.2122 | 35.2435 | 35.275 | 35.3067 | 35.3386 | 35.3707 | 35.403 | 35.4355 | 35.4681 | 35.5009 | 35.5339 | 35.567 | 35.6002 | 35.6335
331 | 36.5073 | 35.8043 | 0.70301 | 35.6324 | 35.8043 | 35.8411 | 35.878 | 35.915 | 35.9521 | 35.9891 | 36.0262 | 36.0633 | 36.1005 | 36.1376 | 36.1747 | 36.2119 | 36.249 | 36.286 | 36.323 | 36.36 | 36.3969 | 36.4338 | 36.4706 | 36.5073 | 35.0295 | 35.0593 | 35.0893 | 35.1196 | 35.1501 | 35.1808 | 35.2118 | 35.2431 | 35.2745 | 35.3062 | 35.338 | 35.37 | 35.4023 | 35.4347 | 35.4673 | 35.5 | 35.5329 | 35.5659 | 35.5991 | 35.6324
332 | 36.5047 | 35.8028 | 0.70189 | 35.6312 | 35.8028 | 35.8396 | 35.8764 | 35.9133 | 35.9503 | 35.9873 | 36.0243 | 36.0614 | 36.0984 | 36.1355 | 36.1726 | 36.2096 | 36.2467 | 36.2837 | 36.3207 | 36.3576 | 36.3945 | 36.4313 | 36.468 | 36.5047 | 35.0294 | 35.0591 | 35.0891 | 35.1193 | 35.1498 | 35.1805 | 35.2114 | 35.2426 | 35.274 | 35.3056 | 35.3374 | 35.3694 | 35.4015 | 35.4339 | 35.4664 | 35.4991 | 35.5319 | 35.5649 | 35.598 | 35.6312
333 | 36.5021 | 35.8014 | 0.70077 | 35.6301 | 35.8014 | 35.838 | 35.8748 | 35.9116 | 35.9485 | 35.9854 | 36.0224 | 36.0594 | 36.0964 | 36.1334 | 36.1704 | 36.2074 | 36.2444 | 36.2814 | 36.3183 | 36.3552 | 36.392 | 36.4288 | 36.4655 | 36.5021 | 35.0294 | 35.059 | 35.0889 | 35.1191 | 35.1495 | 35.1802 | 35.2111 | 35.2422 | 35.2735 | 35.305 | 35.3368 | 35.3687 | 35.4008 | 35.4331 | 35.4655 | 35.4982 | 35.5309 | 35.5639 | 35.5969 | 35.6301
334 | 36.4996 | 35.7999 | 0.69964 | 35.629 | 35.7999 | 35.8365 | 35.8732 | 35.91 | 35.9468 | 35.9836 | 36.0205 | 36.0575 | 36.0944 | 36.1313 | 36.1683 | 36.2052 | 36.2422 | 36.2791 | 36.316 | 36.3528 | 36.3896 | 36.4263 | 36.463 | 36.4996 | 35.0293 | 35.0589 | 35.0888 | 35.1189 | 35.1493 | 35.1798 | 35.2107 | 35.2417 | 35.273 | 35.3045 | 35.3361 | 35.368 | 35.4001 | 35.4323 | 35.4647 | 35.4973 | 35.53 | 35.5628 | 35.5958 | 35.629
335 | 36.497 | 35.7985 | 0.69852 | 35.6279 | 35.7985 | 35.835 | 35.8716 | 35.9083 | 35.9451 | 35.9818 | 36.0187 | 36.0555 | 36.0924 | 36.1293 | 36.1662 | 36.2031 | 36.24 | 36.2768 | 36.3136 | 36.3504 | 36.3872 | 36.4238 | 36.4605 | 36.497 | 35.0293 | 35.0588 | 35.0886 | 35.1187 | 35.149 | 35.1795 | 35.2103 | 35.2413 | 35.2725 | 35.3039 | 35.3355 | 35.3673 | 35.3993 | 35.4315 | 35.4639 | 35.4964 | 35.529 | 35.5618 | 35.5948 | 35.6279
336 | 36.4945 | 35.7971 | 0.6974 | 35.6268 | 35.7971 | 35.8336 | 35.8701 | 35.9067 | 35.9434 | 35.9801 | 36.0168 | 36.0536 | 36.0904 | 36.1273 | 36.1641 | 36.2009 | 36.2378 | 36.2746 | 36.3113 | 36.3481 | 36.3848 | 36.4214 | 36.458 | 36.4945 | 35.0292 | 35.0587 | 35.0885 | 35.1185 | 35.1487 | 35.1792 | 35.2099 | 35.2409 | 35.272 | 35.3034 | 35.3349 | 35.3667 | 35.3986 | 35.4307 | 35.463 | 35.4955 | 35.5281 | 35.5608 | 35.5937 | 35.6268
337 | 36.492 | 35.7957 | 0.69628 | 35.6257 | 35.7957 | 35.8321 | 35.8685 | 35.9051 | 35.9417 | 35.9783 | 36.015 | 36.0517 | 36.0885 | 36.1253 | 36.162 | 36.1988 | 36.2356 | 36.2723 | 36.309 | 36.3457 | 36.3824 | 36.419 | 36.4555 | 36.492 | 35.0292 | 35.0586 | 35.0883 | 35.1183 | 35.1485 | 35.1789 | 35.2095 | 35.2404 | 35.2715 | 35.3028 | 35.3343 | 35.366 | 35.3979 | 35.43 | 35.4622 | 35.4946 | 35.5272 | 35.5599 | 35.5927 | 35.6257
338 | 36.4895 | 35.7943 | 0.69516 | 35.6246 | 35.7943 | 35.8306 | 35.867 | 35.9035 | 35.94 | 35.9766 | 36.0132 | 36.0499 | 36.0866 | 36.1233 | 36.16 | 36.1967 | 36.2334 | 36.2701 | 36.3068 | 36.3434 | 36.38 | 36.4166 | 36.4531 | 36.4895 | 35.0291 | 35.0585 | 35.0882 | 35.1181 | 35.1482 | 35.1786 | 35.2092 | 35.24 | 35.271 | 35.3023 | 35.3337 | 35.3654 | 35.3972 | 35.4292 | 35.4614 | 35.4937 | 35.5262 | 35.5589 | 35.5917 | 35.6246
339 | 36.487 | 35.793 | 0.69404 | 35.6235 | 35.793 | 35.8292 | 35.8655 | 35.9019 | 35.9384 | 35.9749 | 36.0114 | 36.048 | 36.0847 | 36.1213 | 36.158 | 36.1946 | 36.2313 | 36.2679 | 36.3045 | 36.3411 | 36.3777 | 36.4142 | 36.4506 | 36.487 | 35.0291 | 35.0584 | 35.088 | 35.1179 | 35.1479 | 35.1783 | 35.2088 | 35.2396 | 35.2706 | 35.3018 | 35.3332 | 35.3647 | 35.3965 | 35.4285 | 35.4606 | 35.4929 | 35.5253 | 35.5579 | 35.5907 | 35.6235
340 | 36.4846 | 35.7917 | 0.69292 | 35.6225 | 35.7917 | 35.8278 | 35.864 | 35.9004 | 35.9367 | 35.9732 | 36.0097 | 36.0462 | 36.0828 | 36.1193 | 36.1559 | 36.1925 | 36.2291 | 36.2657 | 36.3023 | 36.3389 | 36.3754 | 36.4118 | 36.4482 | 36.4846 | 35.029 | 35.0583 | 35.0879 | 35.1177 | 35.1477 | 35.178 | 35.2085 | 35.2392 | 35.2701 | 35.3012 | 35.3326 | 35.3641 | 35.3958 | 35.4277 | 35.4598 | 35.492 | 35.5244 | 35.557 | 35.5896 | 35.6225
341 | 36.4822 | 35.7904 | 0.69181 | 35.6214 | 35.7904 | 35.8264 | 35.8626 | 35.8988 | 35.9351 | 35.9715 | 36.0079 | 36.0444 | 36.0809 | 36.1174 | 36.1539 | 36.1905 | 36.227 | 36.2636 | 36.3001 | 36.3366 | 36.3731 | 36.4095 | 36.4458 | 36.4822 | 35.029 | 35.0582 | 35.0877 | 35.1175 | 35.1474 | 35.1777 | 35.2081 | 35.2388 | 35.2696 | 35.3007 | 35.332 | 35.3635 | 35.3952 | 35.427 | 35.459 | 35.4912 | 35.5235 | 35.556 | 35.5886 | 35.6214
342 | 36.4798 | 35.7891 | 0.69069 | 35.6204 | 35.7891 | 35.8251 | 35.8611 | 35.8973 | 35.9335 | 35.9698 | 36.0062 | 36.0426 | 36.079 | 36.1155 | 36.152 | 36.1885 | 36.225 | 36.2614 | 36.2979 | 36.3344 | 36.3708 | 36.4071 | 36.4435 | 36.4798 | 35.0289 | 35.0581 | 35.0876 | 35.1173 | 35.1472 | 35.1774 | 35.2077 | 35.2384 | 35.2692 | 35.3002 | 35.3314 | 35.3629 | 35.3945 | 35.4263 | 35.4582 | 35.4904 | 35.5226 | 35.5551 | 35.5876 | 35.6204
343 | 36.4774 | 35.7878 | 0.68958 | 35.6193 | 35.7878 | 35.8237 | 35.8597 | 35.8958 | 35.932 | 35.9682 | 36.0045 | 36.0408 | 36.0772 | 36.1136 | 36.15 | 36.1865 | 36.2229 | 36.2593 | 36.2957 | 36.3321 | 36.3685 | 36.4048 | 36.4411 | 36.4774 | 35.0289 | 35.058 | 35.0874 | 35.1171 | 35.1469 | 35.1771 | 35.2074 | 35.238 | 35.2687 | 35.2997 | 35.3309 | 35.3623 | 35.3938 | 35.4256 | 35.4575 | 35.4895 | 35.5218 | 35.5541 | 35.5867 | 35.6193
344 | 36.475 | 35.7865 | 0.68847 | 35.6183 | 35.7865 | 35.8224 | 35.8583 | 35.8943 | 35.9304 | 35.9666 | 36.0028 | 36.0391 | 36.0754 | 36.1117 | 36.1481 | 36.1845 | 36.2208 | 36.2572 | 36.2936 | 36.3299 | 36.3663 | 36.4025 | 36.4388 | 36.475 | 35.0288 | 35.0579 | 35.0873 | 35.1169 | 35.1467 | 35.1768 | 35.2071 | 35.2376 | 35.2683 | 35.2992 | 35.3303 | 35.3617 | 35.3932 | 35.4248 | 35.4567 | 35.4887 | 35.5209 | 35.5532 | 35.5857 | 35.6183
345 | 36.4726 | 35.7853 | 0.68736 | 35.6173 | 35.7853 | 35.821 | 35.8569 | 35.8928 | 35.9289 | 35.965 | 36.0011 | 36.0373 | 36.0736 | 36.1099 | 36.1462 | 36.1825 | 36.2188 | 36.2551 | 36.2915 | 36.3278 | 36.364 | 36.4003 | 36.4365 | 36.4726 | 35.0288 | 35.0578 | 35.0871 | 35.1167 | 35.1465 | 35.1765 | 35.2067 | 35.2372 | 35.2678 | 35.2987 | 35.3298 | 35.3611 | 35.3925 | 35.4241 | 35.4559 | 35.4879 | 35.52 | 35.5523 | 35.5847 | 35.6173
346 | 36.4703 | 35.784 | 0.68625 | 35.6163 | 35.784 | 35.8197 | 35.8555 | 35.8914 | 35.9274 | 35.9634 | 35.9995 | 36.0356 | 36.0718 | 36.108 | 36.1443 | 36.1805 | 36.2168 | 36.2531 | 36.2893 | 36.3256 | 36.3618 | 36.398 | 36.4342 | 36.4703 | 35.0287 | 35.0578 | 35.087 | 35.1165 | 35.1462 | 35.1762 | 35.2064 | 35.2368 | 35.2674 | 35.2982 | 35.3293 | 35.3605 | 35.3919 | 35.4234 | 35.4552 | 35.4871 | 35.5192 | 35.5514 | 35.5838 | 35.6163
347 | 36.468 | 35.7828 | 0.68514 | 35.6153 | 35.7828 | 35.8184 | 35.8542 | 35.89 | 35.9259 | 35.9618 | 35.9978 | 36.0339 | 36.07 | 36.1062 | 36.1424 | 36.1786 | 36.2148 | 36.251 | 36.2872 | 36.3234 | 36.3596 | 36.3958 | 36.4319 | 36.468 | 35.0287 | 35.0577 | 35.0869 | 35.1163 | 35.146 | 35.1759 | 35.2061 | 35.2364 | 35.267 | 35.2977 | 35.3287 | 35.3599 | 35.3912 | 35.4228 | 35.4545 | 35.4863 | 35.5183 | 35.5505 | 35.5828 | 35.6153
348 | 36.4657 | 35.7816 | 0.68404 | 35.6143 | 35.7816 | 35.8172 | 35.8528 | 35.8886 | 35.9244 | 35.9603 | 35.9962 | 36.0322 | 36.0683 | 36.1044 | 36.1405 | 36.1767 | 36.2128 | 36.249 | 36.2852 | 36.3213 | 36.3575 | 36.3936 | 36.4296 | 36.4657 | 35.0287 | 35.0576 | 35.0867 | 35.1161 | 35.1458 | 35.1756 | 35.2057 | 35.236 | 35.2665 | 35.2973 | 35.3282 | 35.3593 | 35.3906 | 35.4221 | 35.4537 | 35.4855 | 35.5175 | 35.5496 | 35.5819 | 35.6143
349 | 36.4634 | 35.7805 | 0.68293 | 35.6133 | 35.7805 | 35.8159 | 35.8515 | 35.8872 | 35.9229 | 35.9587 | 35.9946 | 36.0306 | 36.0666 | 36.1026 | 36.1387 | 36.1748 | 36.2109 | 36.247 | 36.2831 | 36.3192 | 36.3553 | 36.3914 | 36.4274 | 36.4634 | 35.0286 | 35.0575 | 35.0866 | 35.116 | 35.1455 | 35.1754 | 35.2054 | 35.2357 | 35.2661 | 35.2968 | 35.3277 | 35.3587 | 35.39 | 35.4214 | 35.453 | 35.4848 | 35.5167 | 35.5487 | 35.581 | 35.6133
350 | 36.4611 | 35.7793 | 0.68183 | 35.6124 | 35.7793 | 35.8147 | 35.8502 | 35.8858 | 35.9214 | 35.9572 | 35.993 | 36.0289 | 36.0649 | 36.1008 | 36.1368 | 36.1729 | 36.2089 | 36.245 | 36.2811 | 36.3171 | 36.3532 | 36.3892 | 36.4252 | 36.4611 | 35.0286 | 35.0574 | 35.0865 | 35.1158 | 35.1453 | 35.1751 | 35.2051 | 35.2353 | 35.2657 | 35.2963 | 35.3271 | 35.3582 | 35.3894 | 35.4207 | 35.4523 | 35.484 | 35.5159 | 35.5479 | 35.58 | 35.6124
351 | 36.4589 | 35.7781 | 0.68073 | 35.6114 | 35.7781 | 35.8135 | 35.8489 | 35.8844 | 35.92 | 35.9557 | 35.9915 | 36.0273 | 36.0632 | 36.0991 | 36.135 | 36.171 | 36.207 | 36.243 | 36.279 | 36.315 | 36.351 | 36.387 | 36.423 | 36.4589 | 35.0285 | 35.0573 | 35.0863 | 35.1156 | 35.1451 | 35.1748 | 35.2048 | 35.2349 | 35.2653 | 35.2959 | 35.3266 | 35.3576 | 35.3887 | 35.4201 | 35.4516 | 35.4832 | 35.515 | 35.547 | 35.5791 | 35.6114
352 | 36.4566 | 35.777 | 0.67964 | 35.6104 | 35.777 | 35.8122 | 35.8476 | 35.8831 | 35.9186 | 35.9542 | 35.9899 | 36.0257 | 36.0615 | 36.0973 | 36.1332 | 36.1692 | 36.2051 | 36.2411 | 36.277 | 36.313 | 36.3489 | 36.3849 | 36.4208 | 36.4566 | 35.0285 | 35.0572 | 35.0862 | 35.1154 | 35.1449 | 35.1746 | 35.2045 | 35.2346 | 35.2649 | 35.2954 | 35.3261 | 35.357 | 35.3881 | 35.4194 | 35.4509 | 35.4825 | 35.5142 | 35.5462 | 35.5782 | 35.6104
353 | 36.4544 | 35.7759 | 0.67854 | 35.6095 | 35.7759 | 35.8111 | 35.8463 | 35.8817 | 35.9172 | 35.9528 | 35.9884 | 36.0241 | 36.0598 | 36.0956 | 36.1315 | 36.1673 | 36.2032 | 36.2391 | 36.275 | 36.3109 | 36.3469 | 36.3827 | 36.4186 | 36.4544 | 35.0284 | 35.0571 | 35.0861 | 35.1153 | 35.1447 | 35.1743 | 35.2041 | 35.2342 | 35.2645 | 35.295 | 35.3256 | 35.3565 | 35.3875 | 35.4188 | 35.4502 | 35.4817 | 35.5134 | 35.5453 | 35.5773 | 35.6095
354 | 36.4522 | 35.7748 | 0.67745 | 35.6086 | 35.7748 | 35.8099 | 35.8451 | 35.8804 | 35.9158 | 35.9513 | 35.9869 | 36.0225 | 36.0582 | 36.0939 | 36.1297 | 36.1655 | 36.2014 | 36.2372 | 36.2731 | 36.3089 | 36.3448 | 36.3806 | 36.4164 | 36.4522 | 35.0284 | 35.0571 | 35.086 | 35.1151 | 35.1444 | 35.174 | 35.2038 | 35.2339 | 35.2641 | 35.2945 | 35.3251 | 35.356 | 35.3869 | 35.4181 | 35.4495 | 35.481 | 35.5127 | 35.5445 | 35.5765 | 35.6086
355 | 36.45 | 35.7737 | 0.67636 | 35.6076 | 35.7737 | 35.8087 | 35.8439 | 35.8791 | 35.9144 | 35.9499 | 35.9854 | 36.0209 | 36.0566 | 36.0922 | 36.128 | 36.1637 | 36.1995 | 36.2353 | 36.2711 | 36.3069 | 36.3427 | 36.3785 | 36.4143 | 36.45 | 35.0284 | 35.057 | 35.0858 | 35.1149 | 35.1442 | 35.1738 | 35.2035 | 35.2335 | 35.2637 | 35.2941 | 35.3246 | 35.3554 | 35.3864 | 35.4175 | 35.4488 | 35.4803 | 35.5119 | 35.5437 | 35.5756 | 35.6076
356 | 36.4479 | 35.7726 | 0.67527 | 35.6067 | 35.7726 | 35.8076 | 35.8426 | 35.8778 | 35.9131 | 35.9484 | 35.9839 | 36.0194 | 36.055 | 36.0906 | 36.1262 | 36.1619 | 36.1977 | 36.2334 | 36.2692 | 36.3049 | 36.3407 | 36.3764 | 36.4122 | 36.4479 | 35.0283 | 35.0569 | 35.0857 | 35.1148 | 35.144 | 35.1735 | 35.2032 | 35.2332 | 35.2633 | 35.2936 | 35.3242 | 35.3549 | 35.3858 | 35.4169 | 35.4481 | 35.4795 | 35.5111 | 35.5428 | 35.5747 | 35.6067
357 | 36.4457 | 35.7716 | 0.67419 | 35.6058 | 35.7716 | 35.8064 | 35.8414 | 35.8765 | 35.9117 | 35.947 | 35.9824 | 36.0179 | 36.0534 | 36.0889 | 36.1245 | 36.1602 | 36.1958 | 36.2315 | 36.2673 | 36.303 | 36.3387 | 36.3744 | 36.4101 | 36.4457 | 35.0283 | 35.0568 | 35.0856 | 35.1146 | 35.1438 | 35.1733 | 35.2029 | 35.2328 | 35.2629 | 35.2932 | 35.3237 | 35.3544 | 35.3852 | 35.4162 | 35.4474 | 35.4788 | 35.5103 | 35.542 | 35.5739 | 35.6058
358 | 36.4436 | 35.7705 | 0.6731 | 35.6049 | 35.7705 | 35.8053 | 35.8402 | 35.8753 | 35.9104 | 35.9457 | 35.981 | 36.0163 | 36.0518 | 36.0873 | 36.1228 | 36.1584 | 36.194 | 36.2297 | 36.2653 | 36.301 | 36.3367 | 36.3723 | 36.408 | 36.4436 | 35.0283 | 35.0567 | 35.0855 | 35.1144 | 35.1436 | 35.173 | 35.2027 | 35.2325 | 35.2625 | 35.2928 | 35.3232 | 35.3538 | 35.3846 | 35.4156 | 35.4468 | 35.4781 | 35.5096 | 35.5412 | 35.573 | 35.6049
359 | 36.4415 | 35.7695 | 0.67202 | 35.604 | 35.7695 | 35.8042 | 35.8391 | 35.874 | 35.9091 | 35.9443 | 35.9795 | 36.0148 | 36.0502 | 36.0857 | 36.1212 | 36.1567 | 36.1923 | 36.2279 | 36.2635 | 36.2991 | 36.3347 | 36.3703 | 36.4059 | 36.4415 | 35.0282 | 35.0567 | 35.0854 | 35.1143 | 35.1434 | 35.1728 | 35.2024 | 35.2322 | 35.2622 | 35.2924 | 35.3227 | 35.3533 | 35.3841 | 35.415 | 35.4461 | 35.4774 | 35.5088 | 35.5404 | 35.5722 | 35.604
360 | 36.4394 | 35.7685 | 0.67095 | 35.6032 | 35.7685 | 35.8031 | 35.8379 | 35.8728 | 35.9078 | 35.9429 | 35.9781 | 36.0134 | 36.0487 | 36.0841 | 36.1195 | 36.155 | 36.1905 | 36.226 | 36.2616 | 36.2972 | 36.3327 | 36.3683 | 36.4039 | 36.4394 | 35.0282 | 35.0566 | 35.0852 | 35.1141 | 35.1432 | 35.1725 | 35.2021 | 35.2318 | 35.2618 | 35.2919 | 35.3223 | 35.3528 | 35.3835 | 35.4144 | 35.4455 | 35.4767 | 35.5081 | 35.5396 | 35.5713 | 35.6032
361 | 36.4373 | 35.7674 | 0.66987 | 35.6023 | 35.7674 | 35.8021 | 35.8368 | 35.8716 | 35.9066 | 35.9416 | 35.9767 | 36.0119 | 36.0472 | 36.0825 | 36.1179 | 36.1533 | 36.1887 | 36.2242 | 36.2597 | 36.2953 | 36.3308 | 36.3663 | 36.4018 | 36.4373 | 35.0281 | 35.0565 | 35.0851 | 35.114 | 35.143 | 35.1723 | 35.2018 | 35.2315 | 35.2614 | 35.2915 | 35.3218 | 35.3523 | 35.383 | 35.4138 | 35.4448 | 35.476 | 35.5074 | 35.5389 | 35.5705 | 35.6023
362 | 36.4353 | 35.7665 | 0.6688 | 35.6014 | 35.7665 | 35.801 | 35.8356 | 35.8704 | 35.9053 | 35.9403 | 35.9753 | 36.0104 | 36.0457 | 36.0809 | 36.1162 | 36.1516 | 36.187 | 36.2224 | 36.2579 | 36.2934 | 36.3289 | 36.3643 | 36.3998 | 36.4353 | 35.0281 | 35.0564 | 35.085 | 35.1138 | 35.1428 | 35.1721 | 35.2015 | 35.2312 | 35.2611 | 35.2911 | 35.3214 | 35.3518 | 35.3824 | 35.4132 | 35.4442 | 35.4753 | 35.5066 | 35.5381 | 35.5697 | 35.6014
363 | 36.4332 | 35.7655 | 0.66773 | 35.6006 | 35.7655 | 35.7999 | 35.8345 | 35.8692 | 35.904 | 35.9389 | 35.9739 | 36.009 | 36.0442 | 36.0794 | 36.1146 | 36.1499 | 36.1853 | 36.2207 | 36.2561 | 36.2915 | 36.3269 | 36.3624 | 36.3978 | 36.4332 | 35.0281 | 35.0564 | 35.0849 | 35.1137 | 35.1426 | 35.1718 | 35.2013 | 35.2309 | 35.2607 | 35.2907 | 35.3209 | 35.3513 | 35.3819 | 35.4127 | 35.4436 | 35.4747 | 35.5059 | 35.5373 | 35.5689 | 35.6006
364 | 36.4312 | 35.7645 | 0.66666 | 35.5997 | 35.7645 | 35.7989 | 35.8334 | 35.8681 | 35.9028 | 35.9377 | 35.9726 | 36.0076 | 36.0427 | 36.0778 | 36.113 | 36.1483 | 36.1836 | 36.2189 | 36.2543 | 36.2897 | 36.325 | 36.3604 | 36.3958 | 36.4312 | 35.028 | 35.0563 | 35.0848 | 35.1135 | 35.1425 | 35.1716 | 35.201 | 35.2306 | 35.2603 | 35.2903 | 35.3205 | 35.3508 | 35.3814 | 35.4121 | 35.443 | 35.474 | 35.5052 | 35.5366 | 35.5681 | 35.5997
365 | 36.4292 | 35.7636 | 0.6656 | 35.5989 | 35.7636 | 35.7979 | 35.8323 | 35.8669 | 35.9016 | 35.9364 | 35.9712 | 36.0062 | 36.0412 | 36.0763 | 36.1115 | 36.1467 | 36.1819 | 36.2172 | 36.2525 | 36.2878 | 36.3232 | 36.3585 | 36.3938 | 36.4292 | 35.028 | 35.0562 | 35.0847 | 35.1134 | 35.1423 | 35.1714 | 35.2007 | 35.2303 | 35.26 | 35.2899 | 35.32 | 35.3504 | 35.3808 | 35.4115 | 35.4423 | 35.4733 | 35.5045 | 35.5358 | 35.5673 | 35.5989
366 | 36.4272 | 35.7626 | 0.66454 | 35.5981 | 35.7626 | 35.7969 | 35.8313 | 35.8658 | 35.9004 | 35.9351 | 35.9699 | 36.0048 | 36.0398 | 36.0748 | 36.1099 | 36.145 | 36.1802 | 36.2155 | 36.2507 | 36.286 | 36.3213 | 36.3566 | 36.3919 | 36.4272 | 35.028 | 35.0562 | 35.0846 | 35.1132 | 35.1421 | 35.1712 | 35.2005 | 35.2299 | 35.2596 | 35.2895 | 35.3196 | 35.3499 | 35.3803 | 35.4109 | 35.4417 | 35.4727 | 35.5038 | 35.5351 | 35.5665 | 35.5981
367 | 36.4252 | 35.7617 | 0.66348 | 35.5972 | 35.7617 | 35.7959 | 35.8302 | 35.8647 | 35.8992 | 35.9339 | 35.9686 | 36.0034 | 36.0383 | 36.0733 | 36.1084 | 36.1434 | 36.1786 | 36.2138 | 36.249 | 36.2842 | 36.3194 | 36.3547 | 36.3899 | 36.4252 | 35.0279 | 35.0561 | 35.0845 | 35.1131 | 35.1419 | 35.1709 | 35.2002 | 35.2296 | 35.2593 | 35.2891 | 35.3192 | 35.3494 | 35.3798 | 35.4104 | 35.4411 | 35.4721 | 35.5031 | 35.5343 | 35.5657 | 35.5972
368 | 36.4232 | 35.7608 | 0.66243 | 35.5964 | 35.7608 | 35.7949 | 35.8292 | 35.8635 | 35.898 | 35.9326 | 35.9673 | 36.0021 | 36.0369 | 36.0718 | 36.1068 | 36.1419 | 36.1769 | 36.2121 | 36.2472 | 36.2824 | 36.3176 | 36.3528 | 36.388 | 36.4232 | 35.0279 | 35.056 | 35.0844 | 35.1129 | 35.1417 | 35.1707 | 35.1999 | 35.2293 | 35.259 | 35.2888 | 35.3188 | 35.3489 | 35.3793 | 35.4098 | 35.4405 | 35.4714 | 35.5024 | 35.5336 | 35.5649 | 35.5964
369 | 36.4213 | 35.7599 | 0.66137 | 35.5956 | 35.7599 | 35.794 | 35.8281 | 35.8624 | 35.8969 | 35.9314 | 35.966 | 36.0007 | 36.0355 | 36.0704 | 36.1053 | 36.1403 | 36.1753 | 36.2104 | 36.2455 | 36.2806 | 36.3158 | 36.3509 | 36.3861 | 36.4213 | 35.0279 | 35.056 | 35.0843 | 35.1128 | 35.1416 | 35.1705 | 35.1997 | 35.2291 | 35.2586 | 35.2884 | 35.3183 | 35.3485 | 35.3788 | 35.4093 | 35.44 | 35.4708 | 35.5018 | 35.5329 | 35.5642 | 35.5956
370 | 36.4193 | 35.759 | 0.66033 | 35.5948 | 35.759 | 35.793 | 35.8271 | 35.8614 | 35.8957 | 35.9302 | 35.9647 | 35.9994 | 36.0341 | 36.0689 | 36.1038 | 36.1387 | 36.1737 | 36.2087 | 36.2438 | 36.2789 | 36.314 | 36.3491 | 36.3842 | 36.4193 | 35.0278 | 35.0559 | 35.0842 | 35.1127 | 35.1414 | 35.1703 | 35.1994 | 35.2288 | 35.2583 | 35.288 | 35.3179 | 35.348 | 35.3783 | 35.4088 | 35.4394 | 35.4702 | 35.5011 | 35.5322 | 35.5634 | 35.5948
371 | 36.4174 | 35.7581 | 0.65928 | 35.594 | 35.7581 | 35.7921 | 35.8261 | 35.8603 | 35.8946 | 35.929 | 35.9635 | 35.9981 | 36.0328 | 36.0675 | 36.1023 | 36.1372 | 36.1721 | 36.2071 | 36.2421 | 36.2771 | 36.3122 | 36.3473 | 36.3823 | 36.4174 | 35.0278 | 35.0558 | 35.0841 | 35.1125 | 35.1412 | 35.1701 | 35.1992 | 35.2285 | 35.258 | 35.2877 | 35.3175 | 35.3476 | 35.3778 | 35.4082 | 35.4388 | 35.4695 | 35.5004 | 35.5315 | 35.5627 | 35.594
372 | 36.4155 | 35.7573 | 0.65824 | 35.5932 | 35.7573 | 35.7911 | 35.8251 | 35.8592 | 35.8935 | 35.9278 | 35.9622 | 35.9968 | 36.0314 | 36.0661 | 36.1008 | 36.1357 | 36.1705 | 36.2055 | 36.2404 | 36.2754 | 36.3104 | 36.3454 | 36.3805 | 36.4155 | 35.0278 | 35.0558 | 35.084 | 35.1124 | 35.141 | 35.1699 | 35.1989 | 35.2282 | 35.2576 | 35.2873 | 35.3171 | 35.3471 | 35.3773 | 35.4077 | 35.4382 | 35.4689 | 35.4998 | 35.5308 | 35.5619 | 35.5932
373 | 36.4136 | 35.7564 | 0.6572 | 35.5925 | 35.7564 | 35.7902 | 35.8241 | 35.8582 | 35.8924 | 35.9266 | 35.961 | 35.9955 | 36.0301 | 36.0647 | 36.0994 | 36.1342 | 36.169 | 36.2038 | 36.2388 | 36.2737 | 36.3087 | 36.3436 | 36.3786 | 36.4136 | 35.0277 | 35.0557 | 35.0839 | 35.1123 | 35.1409 | 35.1697 | 35.1987 | 35.2279 | 35.2573 | 35.2869 | 35.3167 | 35.3467 | 35.3768 | 35.4072 | 35.4377 | 35.4683 | 35.4991 | 35.5301 | 35.5612 | 35.5925
374 | 36.4118 | 35.7556 | 0.65617 | 35.5917 | 35.7556 | 35.7893 | 35.8232 | 35.8572 | 35.8913 | 35.9255 | 35.9598 | 35.9942 | 36.0287 | 36.0633 | 36.098 | 36.1327 | 36.1674 | 36.2023 | 36.2371 | 36.272 | 36.3069 | 36.3419 | 36.3768 | 36.4118 | 35.0277 | 35.0556 | 35.0838 | 35.1121 | 35.1407 | 35.1695 | 35.1985 | 35.2276 | 35.257 | 35.2866 | 35.3163 | 35.3463 | 35.3764 | 35.4067 | 35.4371 | 35.4677 | 35.4985 | 35.5294 | 35.5605 | 35.5917
375 | 36.4099 | 35.7548 | 0.65513 | 35.5909 | 35.7548 | 35.7884 | 35.8222 | 35.8561 | 35.8902 | 35.9243 | 35.9586 | 35.993 | 36.0274 | 36.0619 | 36.0965 | 36.1312 | 36.1659 | 36.2007 | 36.2355 | 36.2703 | 36.3052 | 36.3401 | 36.375 | 36.4099 | 35.0277 | 35.0556 | 35.0837 | 35.112 | 35.1405 | 35.1693 | 35.1982 | 35.2274 | 35.2567 | 35.2862 | 35.3159 | 35.3458 | 35.3759 | 35.4061 | 35.4366 | 35.4671 | 35.4979 | 35.5287 | 35.5598 | 35.5909
376 | 36.4081 | 35.7539 | 0.65411 | 35.5902 | 35.7539 | 35.7875 | 35.8213 | 35.8551 | 35.8891 | 35.9232 | 35.9574 | 35.9917 | 36.0261 | 36.0606 | 36.0951 | 36.1297 | 36.1644 | 36.1991 | 36.2339 | 36.2687 | 36.3035 | 36.3383 | 36.3732 | 36.4081 | 35.0276 | 35.0555 | 35.0836 | 35.1119 | 35.1404 | 35.1691 | 35.198 | 35.2271 | 35.2564 | 35.2859 | 35.3156 | 35.3454 | 35.3754 | 35.4056 | 35.436 | 35.4665 | 35.4972 | 35.5281 | 35.5591 | 35.5902
377 | 36.4062 | 35.7531 | 0.65308 | 35.5894 | 35.7531 | 35.7867 | 35.8204 | 35.8542 | 35.8881 | 35.9221 | 35.9563 | 35.9905 | 36.0248 | 36.0592 | 36.0937 | 36.1283 | 36.1629 | 36.1975 | 36.2323 | 36.267 | 36.3018 | 36.3366 | 36.3714 | 36.4062 | 35.0276 | 35.0554 | 35.0835 | 35.1118 | 35.1402 | 35.1689 | 35.1978 | 35.2268 | 35.2561 | 35.2855 | 35.3152 | 35.345 | 35.375 | 35.4051 | 35.4355 | 35.466 | 35.4966 | 35.5274 | 35.5584 | 35.5894
378 | 36.4044 | 35.7524 | 0.65206 | 35.5887 | 35.7524 | 35.7858 | 35.8194 | 35.8532 | 35.887 | 35.921 | 35.9551 | 35.9893 | 36.0235 | 36.0579 | 36.0923 | 36.1268 | 36.1614 | 36.196 | 36.2307 | 36.2654 | 36.3001 | 36.3349 | 36.3696 | 36.4044 | 35.0276 | 35.0554 | 35.0834 | 35.1116 | 35.1401 | 35.1687 | 35.1975 | 35.2266 | 35.2558 | 35.2852 | 35.3148 | 35.3446 | 35.3745 | 35.4046 | 35.4349 | 35.4654 | 35.496 | 35.5267 | 35.5577 | 35.5887
379 | 36.4026 | 35.7516 | 0.65104 | 35.588 | 35.7516 | 35.785 | 35.8185 | 35.8522 | 35.886 | 35.9199 | 35.9539 | 35.9881 | 36.0223 | 36.0566 | 36.091 | 36.1254 | 36.1599 | 36.1945 | 36.2291 | 36.2637 | 36.2984 | 36.3331 | 36.3679 | 36.4026 | 35.0276 | 35.0553 | 35.0833 | 35.1115 | 35.1399 | 35.1685 | 35.1973 | 35.2263 | 35.2555 | 35.2849 | 35.3144 | 35.3442 | 35.3741 | 35.4042 | 35.4344 | 35.4648 | 35.4954 | 35.5261 | 35.557 | 35.588
380 | 36.4008 | 35.7508 | 0.65003 | 35.5872 | 35.7508 | 35.7842 | 35.8176 | 35.8513 | 35.885 | 35.9188 | 35.9528 | 35.9869 | 36.021 | 36.0553 | 36.0896 | 36.124 | 36.1585 | 36.193 | 36.2275 | 36.2621 | 36.2968 | 36.3314 | 36.3661 | 36.4008 | 35.0275 | 35.0553 | 35.0832 | 35.1114 | 35.1398 | 35.1683 | 35.1971 | 35.226 | 35.2552 | 35.2845 | 35.3141 | 35.3438 | 35.3736 | 35.4037 | 35.4339 | 35.4643 | 35.4948 | 35.5255 | 35.5563 | 35.5872
381 | 36.3991 | 35.7501 | 0.64902 | 35.5865 | 35.7501 | 35.7833 | 35.8168 | 35.8503 | 35.884 | 35.9178 | 35.9517 | 35.9857 | 36.0198 | 36.054 | 36.0883 | 36.1226 | 36.157 | 36.1915 | 36.226 | 36.2606 | 36.2951 | 36.3298 | 36.3644 | 36.3991 | 35.0275 | 35.0552 | 35.0831 | 35.1113 | 35.1396 | 35.1681 | 35.1969 | 35.2258 | 35.2549 | 35.2842 | 35.3137 | 35.3434 | 35.3732 | 35.4032 | 35.4334 | 35.4637 | 35.4942 | 35.5248 | 35.5556 | 35.5865
382 | 36.3973 | 35.7493 | 0.64801 | 35.5858 | 35.7493 | 35.7825 | 35.8159 | 35.8494 | 35.883 | 35.9167 | 35.9506 | 35.9845 | 36.0186 | 36.0527 | 36.0869 | 36.1212 | 36.1556 | 36.19 | 36.2245 | 36.259 | 36.2935 | 36.3281 | 36.3627 | 36.3973 | 35.0275 | 35.0552 | 35.0831 | 35.1112 | 35.1395 | 35.168 | 35.1967 | 35.2255 | 35.2546 | 35.2839 | 35.3133 | 35.343 | 35.3728 | 35.4027 | 35.4329 | 35.4631 | 35.4936 | 35.5242 | 35.5549 | 35.5858
383 | 36.3956 | 35.7486 | 0.64701 | 35.5851 | 35.7486 | 35.7817 | 35.815 | 35.8485 | 35.882 | 35.9157 | 35.9495 | 35.9834 | 36.0174 | 36.0515 | 36.0856 | 36.1199 | 36.1542 | 36.1885 | 36.2229 | 36.2574 | 36.2919 | 36.3264 | 36.361 | 36.3956 | 35.0274 | 35.0551 | 35.083 | 35.111 | 35.1393 | 35.1678 | 35.1964 | 35.2253 | 35.2543 | 35.2836 | 35.313 | 35.3426 | 35.3723 | 35.4023 | 35.4323 | 35.4626 | 35.493 | 35.5236 | 35.5543 | 35.5851
384 | 36.3939 | 35.7478 | 0.64601 | 35.5844 | 35.7478 | 35.7809 | 35.8142 | 35.8476 | 35.8811 | 35.9147 | 35.9484 | 35.9823 | 36.0162 | 36.0502 | 36.0843 | 36.1185 | 36.1528 | 36.1871 | 36.2214 | 36.2559 | 36.2903 | 36.3248 | 36.3593 | 36.3939 | 35.0274 | 35.0551 | 35.0829 | 35.1109 | 35.1392 | 35.1676 | 35.1962 | 35.2251 | 35.2541 | 35.2833 | 35.3126 | 35.3422 | 35.3719 | 35.4018 | 35.4318 | 35.4621 | 35.4924 | 35.523 | 35.5536 | 35.5844
385 | 36.3921 | 35.7471 | 0.64501 | 35.5837 | 35.7471 | 35.7802 | 35.8133 | 35.8467 | 35.8801 | 35.9137 | 35.9473 | 35.9811 | 36.015 | 36.049 | 36.083 | 36.1172 | 36.1514 | 36.1856 | 36.22 | 36.2543 | 36.2887 | 36.3232 | 36.3577 | 36.3921 | 35.0274 | 35.055 | 35.0828 | 35.1108 | 35.139 | 35.1674 | 35.196 | 35.2248 | 35.2538 | 35.2829 | 35.3123 | 35.3418 | 35.3715 | 35.4013 | 35.4314 | 35.4615 | 35.4919 | 35.5223 | 35.553 | 35.5837
386 | 36.3904 | 35.7464 | 0.64402 | 35.5831 | 35.7464 | 35.7794 | 35.8125 | 35.8458 | 35.8792 | 35.9127 | 35.9463 | 35.98 | 36.0138 | 36.0478 | 36.0818 | 36.1158 | 36.15 | 36.1842 | 36.2185 | 36.2528 | 36.2872 | 36.3216 | 36.356 | 36.3904 | 35.0274 | 35.0549 | 35.0827 | 35.1107 | 35.1389 | 35.1673 | 35.1958 | 35.2246 | 35.2535 | 35.2826 | 35.3119 | 35.3414 | 35.3711 | 35.4009 | 35.4309 | 35.461 | 35.4913 | 35.5217 | 35.5523 | 35.5831
387 | 36.3888 | 35.7457 | 0.64303 | 35.5824 | 35.7457 | 35.7787 | 35.8117 | 35.8449 | 35.8782 | 35.9117 | 35.9452 | 35.9789 | 36.0127 | 36.0466 | 36.0805 | 36.1145 | 36.1486 | 36.1828 | 36.217 | 36.2513 | 36.2856 | 36.32 | 36.3544 | 36.3888 | 35.0273 | 35.0549 | 35.0826 | 35.1106 | 35.1387 | 35.1671 | 35.1956 | 35.2243 | 35.2532 | 35.2823 | 35.3116 | 35.341 | 35.3707 | 35.4004 | 35.4304 | 35.4605 | 35.4907 | 35.5211 | 35.5517 | 35.5824
388 | 36.3871 | 35.7451 | 0.64205 | 35.5817 | 35.7451 | 35.7779 | 35.8109 | 35.844 | 35.8773 | 35.9107 | 35.9442 | 35.9778 | 36.0116 | 36.0454 | 36.0793 | 36.1132 | 36.1473 | 36.1814 | 36.2156 | 36.2498 | 36.2841 | 36.3184 | 36.3527 | 36.3871 | 35.0273 | 35.0548 | 35.0826 | 35.1105 | 35.1386 | 35.1669 | 35.1954 | 35.2241 | 35.253 | 35.282 | 35.3113 | 35.3407 | 35.3702 | 35.4 | 35.4299 | 35.46 | 35.4902 | 35.5205 | 35.5511 | 35.5817
389 | 36.3854 | 35.7444 | 0.64107 | 35.5811 | 35.7444 | 35.7772 | 35.8101 | 35.8432 | 35.8764 | 35.9097 | 35.9432 | 35.9768 | 36.0104 | 36.0442 | 36.078 | 36.112 | 36.146 | 36.18 | 36.2142 | 36.2483 | 36.2826 | 36.3168 | 36.3511 | 36.3854 | 35.0273 | 35.0548 | 35.0825 | 35.1104 | 35.1385 | 35.1667 | 35.1952 | 35.2239 | 35.2527 | 35.2817 | 35.3109 | 35.3403 | 35.3698 | 35.3996 | 35.4294 | 35.4595 | 35.4896 | 35.52 | 35.5504 | 35.5811
390 | 36.3838 | 35.7437 | 0.64009 | 35.5804 | 35.7437 | 35.7765 | 35.8093 | 35.8424 | 35.8755 | 35.9088 | 35.9422 | 35.9757 | 36.0093 | 36.043 | 36.0768 | 36.1107 | 36.1446 | 36.1787 | 36.2127 | 36.2469 | 36.281 | 36.3153 | 36.3495 | 36.3838 | 35.0273 | 35.0547 | 35.0824 | 35.1103 | 35.1383 | 35.1666 | 35.195 | 35.2237 | 35.2525 | 35.2814 | 35.3106 | 35.3399 | 35.3695 | 35.3991 | 35.429 | 35.4589 | 35.4891 | 35.5194 | 35.5498 | 35.5804
391 | 36.3822 | 35.7431 | 0.63912 | 35.5798 | 35.7431 | 35.7757 | 35.8086 | 35.8415 | 35.8746 | 35.9079 | 35.9412 | 35.9746 | 36.0082 | 36.0419 | 36.0756 | 36.1094 | 36.1433 | 36.1773 | 36.2113 | 36.2454 | 36.2796 | 36.3137 | 36.3479 | 36.3822 | 35.0272 | 35.0547 | 35.0823 | 35.1102 | 35.1382 | 35.1664 | 35.1948 | 35.2234 | 35.2522 | 35.2812 | 35.3103 | 35.3396 | 35.3691 | 35.3987 | 35.4285 | 35.4584 | 35.4886 | 35.5188 | 35.5492 | 35.5798
392 | 36.3806 | 35.7424 | 0.63815 | 35.5791 | 35.7424 | 35.775 | 35.8078 | 35.8407 | 35.8738 | 35.9069 | 35.9402 | 35.9736 | 36.0071 | 36.0407 | 36.0744 | 36.1082 | 36.142 | 36.176 | 36.2099 | 36.244 | 36.2781 | 36.3122 | 36.3464 | 36.3806 | 35.0272 | 35.0546 | 35.0823 | 35.1101 | 35.1381 | 35.1663 | 35.1946 | 35.2232 | 35.252 | 35.2809 | 35.31 | 35.3392 | 35.3687 | 35.3983 | 35.428 | 35.458 | 35.488 | 35.5182 | 35.5486 | 35.5791
393 | 36.379 | 35.7418 | 0.63719 | 35.5785 | 35.7418 | 35.7744 | 35.8071 | 35.8399 | 35.8729 | 35.906 | 35.9392 | 35.9726 | 36.006 | 36.0396 | 36.0732 | 36.1069 | 36.1407 | 36.1746 | 36.2086 | 36.2426 | 36.2766 | 36.3107 | 36.3448 | 36.379 | 35.0272 | 35.0546 | 35.0822 | 35.11 | 35.1379 | 35.1661 | 35.1945 | 35.223 | 35.2517 | 35.2806 | 35.3097 | 35.3389 | 35.3683 | 35.3979 | 35.4276 | 35.4575 | 35.4875 | 35.5177 | 35.548 | 35.5785
394 | 36.3774 | 35.7412 | 0.63622 | 35.5779 | 35.7412 | 35.7737 | 35.8063 | 35.8391 | 35.872 | 35.9051 | 35.9383 | 35.9716 | 36.005 | 36.0385 | 36.0721 | 36.1057 | 36.1395 | 36.1733 | 36.2072 | 36.2411 | 36.2751 | 36.3092 | 36.3433 | 36.3774 | 35.0272 | 35.0545 | 35.0821 | 35.1099 | 35.1378 | 35.166 | 35.1943 | 35.2228 | 35.2515 | 35.2803 | 35.3093 | 35.3385 | 35.3679 | 35.3974 | 35.4271 | 35.457 | 35.487 | 35.5171 | 35.5474 | 35.5779
395 | 36.3758 | 35.7406 | 0.63527 | 35.5772 | 35.7406 | 35.773 | 35.8056 | 35.8383 | 35.8712 | 35.9042 | 35.9373 | 35.9706 | 36.0039 | 36.0374 | 36.0709 | 36.1045 | 36.1382 | 36.172 | 36.2058 | 36.2397 | 36.2737 | 36.3077 | 36.3417 | 36.3758 | 35.0272 | 35.0545 | 35.082 | 35.1098 | 35.1377 | 35.1658 | 35.1941 | 35.2226 | 35.2512 | 35.28 | 35.309 | 35.3382 | 35.3675 | 35.397 | 35.4267 | 35.4565 | 35.4865 | 35.5166 | 35.5468 | 35.5772
396 | 36.3743 | 35.74 | 0.63432 | 35.5766 | 35.74 | 35.7723 | 35.8049 | 35.8376 | 35.8704 | 35.9033 | 35.9364 | 35.9696 | 36.0029 | 36.0363 | 36.0697 | 36.1033 | 36.137 | 36.1707 | 36.2045 | 36.2384 | 36.2723 | 36.3062 | 36.3402 | 36.3743 | 35.0271 | 35.0545 | 35.082 | 35.1097 | 35.1376 | 35.1656 | 35.1939 | 35.2224 | 35.251 | 35.2798 | 35.3087 | 35.3379 | 35.3672 | 35.3966 | 35.4263 | 35.456 | 35.486 | 35.516 | 35.5463 | 35.5766
397 | 36.3727 | 35.7394 | 0.63337 | 35.576 | 35.7394 | 35.7717 | 35.8042 | 35.8368 | 35.8696 | 35.9025 | 35.9355 | 35.9686 | 36.0018 | 36.0352 | 36.0686 | 36.1021 | 36.1357 | 36.1694 | 36.2032 | 36.237 | 36.2709 | 36.3048 | 36.3387 | 36.3727 | 35.0271 | 35.0544 | 35.0819 | 35.1096 | 35.1375 | 35.1655 | 35.1937 | 35.2221 | 35.2507 | 35.2795 | 35.3084 | 35.3375 | 35.3668 | 35.3962 | 35.4258 | 35.4556 | 35.4855 | 35.5155 | 35.5457 | 35.576
398 | 36.3712 | 35.7388 | 0.63242 | 35.5754 | 35.7388 | 35.771 | 35.8035 | 35.836 | 35.8688 | 35.9016 | 35.9346 | 35.9676 | 36.0008 | 36.0341 | 36.0675 | 36.101 | 36.1345 | 36.1682 | 36.2019 | 36.2356 | 36.2695 | 36.3033 | 36.3372 | 36.3712 | 35.0271 | 35.0544 | 35.0818 | 35.1095 | 35.1373 | 35.1654 | 35.1936 | 35.2219 | 35.2505 | 35.2792 | 35.3081 | 35.3372 | 35.3664 | 35.3958 | 35.4254 | 35.4551 | 35.485 | 35.515 | 35.5451 | 35.5754
399 | 36.3697 | 35.7382 | 0.63148 | 35.5748 | 35.7382 | 35.7704 | 35.8028 | 35.8353 | 35.868 | 35.9007 | 35.9336 | 35.9667 | 35.9998 | 36.033 | 36.0664 | 36.0998 | 36.1333 | 36.1669 | 36.2006 | 36.2343 | 36.2681 | 36.3019 | 36.3358 | 36.3697 | 35.0271 | 35.0543 | 35.0818 | 35.1094 | 35.1372 | 35.1652 | 35.1934 | 35.2217 | 35.2503 | 35.279 | 35.3078 | 35.3369 | 35.3661 | 35.3955 | 35.425 | 35.4546 | 35.4845 | 35.5144 | 35.5446 | 35.5748
400 | 36.3682 | 35.7376 | 0.63055 | 35.5742 | 35.7376 | 35.7698 | 35.8021 | 35.8346 | 35.8672 | 35.8999 | 35.9328 | 35.9657 | 35.9988 | 36.032 | 36.0653 | 36.0987 | 36.1321 | 36.1657 | 36.1993 | 36.233 | 36.2667 | 36.3005 | 36.3343 | 36.3682 | 35.027 | 35.0543 | 35.0817 | 35.1093 | 35.1371 | 35.1651 | 35.1932 | 35.2215 | 35.25 | 35.2787 | 35.3076 | 35.3366 | 35.3657 | 35.3951 | 35.4246 | 35.4542 | 35.484 | 35.5139 | 35.544 | 35.5742
401 | 36.3667 | 35.7371 | 0.62961 | 35.5736 | 35.7371 | 35.7692 | 35.8014 | 35.8338 | 35.8664 | 35.8991 | 35.9319 | 35.9648 | 35.9978 | 36.031 | 36.0642 | 36.0975 | 36.1309 | 36.1644 | 36.198 | 36.2316 | 36.2653 | 36.2991 | 36.3329 | 36.3667 | 35.027 | 35.0542 | 35.0816 | 35.1092 | 35.137 | 35.1649 | 35.193 | 35.2213 | 35.2498 | 35.2785 | 35.3073 | 35.3362 | 35.3654 | 35.3947 | 35.4241 | 35.4538 | 35.4835 | 35.5134 | 35.5435 | 35.5736
402 | 36.3652 | 35.7365 | 0.62869 | 35.5731 | 35.7365 | 35.7686 | 35.8008 | 35.8331 | 35.8656 | 35.8983 | 35.931 | 35.9639 | 35.9969 | 36.0299 | 36.0631 | 36.0964 | 36.1298 | 36.1632 | 36.1967 | 36.2303 | 36.264 | 36.2977 | 36.3314 | 36.3652 | 35.027 | 35.0542 | 35.0816 | 35.1091 | 35.1369 | 35.1648 | 35.1929 | 35.2212 | 35.2496 | 35.2782 | 35.307 | 35.3359 | 35.365 | 35.3943 | 35.4237 | 35.4533 | 35.483 | 35.5129 | 35.5429 | 35.5731
403 | 36.3637 | 35.736 | 0.62776 | 35.5725 | 35.736 | 35.768 | 35.8001 | 35.8324 | 35.8649 | 35.8974 | 35.9301 | 35.963 | 35.9959 | 36.0289 | 36.0621 | 36.0953 | 36.1286 | 36.162 | 36.1955 | 36.229 | 36.2626 | 36.2963 | 36.33 | 36.3637 | 35.027 | 35.0542 | 35.0815 | 35.109 | 35.1368 | 35.1647 | 35.1927 | 35.221 | 35.2494 | 35.278 | 35.3067 | 35.3356 | 35.3647 | 35.3939 | 35.4233 | 35.4529 | 35.4826 | 35.5124 | 35.5424 | 35.5725
404 | 36.3623 | 35.7354 | 0.62684 | 35.5719 | 35.7354 | 35.7674 | 35.7995 | 35.8317 | 35.8641 | 35.8966 | 35.9293 | 35.9621 | 35.9949 | 36.0279 | 36.061 | 36.0942 | 36.1275 | 36.1608 | 36.1942 | 36.2277 | 36.2613 | 36.2949 | 36.3286 | 36.3623 | 35.027 | 35.0541 | 35.0814 | 35.109 | 35.1366 | 35.1645 | 35.1926 | 35.2208 | 35.2492 | 35.2777 | 35.3064 | 35.3353 | 35.3644 | 35.3936 | 35.4229 | 35.4524 | 35.4821 | 35.5119 | 35.5418 | 35.5719
405 | 36.3608 | 35.7349 | 0.62593 | 35.5714 | 35.7349 | 35.7668 | 35.7989 | 35.8311 | 35.8634 | 35.8959 | 35.9284 | 35.9612 | 35.994 | 36.0269 | 36.06 | 36.0931 | 36.1263 | 36.1596 | 36.193 | 36.2265 | 36.26 | 36.2936 | 36.3272 | 36.3608 | 35.0269 | 35.0541 | 35.0814 | 35.1089 | 35.1365 | 35.1644 | 35.1924 | 35.2206 | 35.2489 | 35.2775 | 35.3062 | 35.335 | 35.364 | 35.3932 | 35.4225 | 35.452 | 35.4816 | 35.5114 | 35.5413 | 35.5714
406 | 36.3594 | 35.7344 | 0.62502 | 35.5708 | 35.7344 | 35.7662 | 35.7982 | 35.8304 | 35.8627 | 35.8951 | 35.9276 | 35.9603 | 35.9931 | 36.026 | 36.0589 | 36.092 | 36.1252 | 36.1585 | 36.1918 | 36.2252 | 36.2587 | 36.2922 | 36.3258 | 36.3594 | 35.0269 | 35.054 | 35.0813 | 35.1088 | 35.1364 | 35.1643 | 35.1922 | 35.2204 | 35.2487 | 35.2772 | 35.3059 | 35.3347 | 35.3637 | 35.3929 | 35.4221 | 35.4516 | 35.4812 | 35.5109 | 35.5408 | 35.5708
407 | 36.358 | 35.7339 | 0.62411 | 35.5703 | 35.7339 | 35.7657 | 35.7976 | 35.8297 | 35.8619 | 35.8943 | 35.9268 | 35.9594 | 35.9921 | 36.025 | 36.0579 | 36.091 | 36.1241 | 36.1573 | 36.1906 | 36.224 | 36.2574 | 36.2909 | 36.3244 | 36.358 | 35.0269 | 35.054 | 35.0813 | 35.1087 | 35.1363 | 35.1641 | 35.1921 | 35.2202 | 35.2485 | 35.277 | 35.3056 | 35.3344 | 35.3634 | 35.3925 | 35.4218 | 35.4512 | 35.4807 | 35.5104 | 35.5403 | 35.5703
408 | 36.3566 | 35.7334 | 0.62321 | 35.5697 | 35.7334 | 35.7651 | 35.797 | 35.8291 | 35.8612 | 35.8935 | 35.926 | 35.9586 | 35.9912 | 36.024 | 36.0569 | 36.0899 | 36.123 | 36.1562 | 36.1894 | 36.2227 | 36.2561 | 36.2896 | 36.3231 | 36.3566 | 35.0269 | 35.054 | 35.0812 | 35.1086 | 35.1362 | 35.164 | 35.1919 | 35.22 | 35.2483 | 35.2768 | 35.3054 | 35.3341 | 35.3631 | 35.3921 | 35.4214 | 35.4508 | 35.4803 | 35.51 | 35.5398 | 35.5697
409 | 36.3552 | 35.7329 | 0.62231 | 35.5692 | 35.7329 | 35.7646 | 35.7964 | 35.8284 | 35.8605 | 35.8928 | 35.9252 | 35.9577 | 35.9903 | 36.0231 | 36.0559 | 36.0889 | 36.1219 | 36.155 | 36.1882 | 36.2215 | 36.2548 | 36.2882 | 36.3217 | 36.3552 | 35.0269 | 35.0539 | 35.0811 | 35.1085 | 35.1361 | 35.1639 | 35.1918 | 35.2199 | 35.2481 | 35.2765 | 35.3051 | 35.3339 | 35.3627 | 35.3918 | 35.421 | 35.4504 | 35.4799 | 35.5095 | 35.5393 | 35.5692
410 | 36.3538 | 35.7324 | 0.62142 | 35.5687 | 35.7324 | 35.764 | 35.7958 | 35.8278 | 35.8598 | 35.8921 | 35.9244 | 35.9569 | 35.9895 | 36.0221 | 36.0549 | 36.0878 | 36.1208 | 36.1539 | 36.1871 | 36.2203 | 36.2536 | 36.287 | 36.3204 | 36.3538 | 35.0269 | 35.0539 | 35.0811 | 35.1085 | 35.136 | 35.1637 | 35.1916 | 35.2197 | 35.2479 | 35.2763 | 35.3049 | 35.3336 | 35.3624 | 35.3915 | 35.4206 | 35.45 | 35.4794 | 35.509 | 35.5388 | 35.5687
411 | 36.3525 | 35.7319 | 0.62053 | 35.5681 | 35.7319 | 35.7635 | 35.7953 | 35.8271 | 35.8592 | 35.8913 | 35.9236 | 35.956 | 35.9886 | 36.0212 | 36.054 | 36.0868 | 36.1198 | 36.1528 | 36.1859 | 36.2191 | 36.2523 | 36.2857 | 36.319 | 36.3525 | 35.0268 | 35.0539 | 35.081 | 35.1084 | 35.1359 | 35.1636 | 35.1915 | 35.2195 | 35.2477 | 35.2761 | 35.3046 | 35.3333 | 35.3621 | 35.3911 | 35.4203 | 35.4496 | 35.479 | 35.5086 | 35.5383 | 35.5681
412 | 36.3511 | 35.7315 | 0.61964 | 35.5676 | 35.7315 | 35.763 | 35.7947 | 35.8265 | 35.8585 | 35.8906 | 35.9229 | 35.9552 | 35.9877 | 36.0203 | 36.053 | 36.0858 | 36.1187 | 36.1517 | 36.1848 | 36.2179 | 36.2511 | 36.2844 | 36.3177 | 36.3511 | 35.0268 | 35.0538 | 35.081 | 35.1083 | 35.1358 | 35.1635 | 35.1913 | 35.2194 | 35.2475 | 35.2759 | 35.3044 | 35.333 | 35.3618 | 35.3908 | 35.4199 | 35.4492 | 35.4786 | 35.5081 | 35.5378 | 35.5676
413 | 36.3498 | 35.731 | 0.61876 | 35.5671 | 35.731 | 35.7625 | 35.7941 | 35.8259 | 35.8578 | 35.8899 | 35.9221 | 35.9544 | 35.9868 | 36.0194 | 36.0521 | 36.0848 | 36.1177 | 36.1506 | 36.1836 | 36.2167 | 36.2499 | 36.2831 | 36.3164 | 36.3498 | 35.0268 | 35.0538 | 35.0809 | 35.1082 | 35.1357 | 35.1634 | 35.1912 | 35.2192 | 35.2473 | 35.2756 | 35.3041 | 35.3327 | 35.3615 | 35.3905 | 35.4195 | 35.4488 | 35.4781 | 35.5077 | 35.5373 | 35.5671
414 | 36.3484 | 35.7306 | 0.61788 | 35.5666 | 35.7306 | 35.762 | 35.7936 | 35.8253 | 35.8572 | 35.8892 | 35.9213 | 35.9536 | 35.986 | 36.0185 | 36.0511 | 36.0838 | 36.1166 | 36.1495 | 36.1825 | 36.2156 | 36.2487 | 36.2819 | 36.3151 | 36.3484 | 35.0268 | 35.0537 | 35.0809 | 35.1082 | 35.1356 | 35.1633 | 35.1911 | 35.219 | 35.2471 | 35.2754 | 35.3039 | 35.3325 | 35.3612 | 35.3901 | 35.4192 | 35.4484 | 35.4777 | 35.5072 | 35.5368 | 35.5666
415 | 36.3471 | 35.7301 | 0.61701 | 35.5661 | 35.7301 | 35.7615 | 35.793 | 35.8247 | 35.8565 | 35.8885 | 35.9206 | 35.9528 | 35.9852 | 36.0176 | 36.0502 | 36.0829 | 36.1156 | 36.1485 | 36.1814 | 36.2144 | 36.2475 | 36.2806 | 36.3139 | 36.3471 | 35.0268 | 35.0537 | 35.0808 | 35.1081 | 35.1355 | 35.1631 | 35.1909 | 35.2189 | 35.247 | 35.2752 | 35.3036 | 35.3322 | 35.3609 | 35.3898 | 35.4188 | 35.448 | 35.4773 | 35.5068 | 35.5364 | 35.5661
416 | 36.3458 | 35.7297 | 0.61614 | 35.5656 | 35.7297 | 35.761 | 35.7925 | 35.8241 | 35.8559 | 35.8878 | 35.9199 | 35.952 | 35.9843 | 36.0167 | 36.0493 | 36.0819 | 36.1146 | 36.1474 | 36.1803 | 36.2133 | 36.2463 | 36.2794 | 36.3126 | 36.3458 | 35.0268 | 35.0537 | 35.0808 | 35.108 | 35.1354 | 35.163 | 35.1908 | 35.2187 | 35.2468 | 35.275 | 35.3034 | 35.3319 | 35.3606 | 35.3895 | 35.4185 | 35.4476 | 35.4769 | 35.5063 | 35.5359 | 35.5656
417 | 36.3445 | 35.7292 | 0.61528 | 35.5651 | 35.7292 | 35.7605 | 35.792 | 35.8235 | 35.8553 | 35.8871 | 35.9191 | 35.9513 | 35.9835 | 36.0159 | 36.0484 | 36.0809 | 36.1136 | 36.1464 | 36.1792 | 36.2121 | 36.2451 | 36.2782 | 36.3113 | 36.3445 | 35.0267 | 35.0536 | 35.0807 | 35.108 | 35.1354 | 35.1629 | 35.1907 | 35.2185 | 35.2466 | 35.2748 | 35.3032 | 35.3317 | 35.3604 | 35.3892 | 35.4181 | 35.4473 | 35.4765 | 35.5059 | 35.5354 | 35.5651
418 | 36.3432 | 35.7288 | 0.61442 | 35.5646 | 35.7288 | 35.7601 | 35.7914 | 35.823 | 35.8547 | 35.8865 | 35.9184 | 35.9505 | 35.9827 | 36.015 | 36.0475 | 36.08 | 36.1126 | 36.1453 | 36.1781 | 36.211 | 36.244 | 36.277 | 36.3101 | 36.3432 | 35.0267 | 35.0536 | 35.0807 | 35.1079 | 35.1353 | 35.1628 | 35.1905 | 35.2184 | 35.2464 | 35.2746 | 35.3029 | 35.3314 | 35.3601 | 35.3889 | 35.4178 | 35.4469 | 35.4761 | 35.5055 | 35.535 | 35.5646
419 | 36.342 | 35.7284 | 0.61356 | 35.5641 | 35.7284 | 35.7596 | 35.7909 | 35.8224 | 35.8541 | 35.8858 | 35.9177 | 35.9498 | 35.9819 | 36.0142 | 36.0466 | 36.079 | 36.1116 | 36.1443 | 36.1771 | 36.2099 | 36.2428 | 36.2758 | 36.3089 | 36.342 | 35.0267 | 35.0536 | 35.0806 | 35.1078 | 35.1352 | 35.1627 | 35.1904 | 35.2182 | 35.2462 | 35.2744 | 35.3027 | 35.3312 | 35.3598 | 35.3886 | 35.4175 | 35.4465 | 35.4757 | 35.5051 | 35.5345 | 35.5641
420 | 36.3407 | 35.728 | 0.61271 | 35.5637 | 35.728 | 35.7591 | 35.7904 | 35.8219 | 35.8534 | 35.8852 | 35.917 | 35.949 | 35.9811 | 36.0134 | 36.0457 | 36.0781 | 36.1107 | 36.1433 | 36.176 | 36.2088 | 36.2417 | 36.2746 | 36.3076 | 36.3407 | 35.0267 | 35.0536 | 35.0806 | 35.1078 | 35.1351 | 35.1626 | 35.1903 | 35.2181 | 35.2461 | 35.2742 | 35.3025 | 35.3309 | 35.3595 | 35.3883 | 35.4171 | 35.4462 | 35.4753 | 35.5046 | 35.5341 | 35.5637
421 | 36.3395 | 35.7276 | 0.61187 | 35.5632 | 35.7276 | 35.7587 | 35.7899 | 35.8213 | 35.8529 | 35.8845 | 35.9163 | 35.9483 | 35.9803 | 36.0125 | 36.0448 | 36.0772 | 36.1097 | 36.1423 | 36.175 | 36.2077 | 36.2406 | 36.2735 | 36.3064 | 36.3395 | 35.0267 | 35.0535 | 35.0805 | 35.1077 | 35.135 | 35.1625 | 35.1901 | 35.2179 | 35.2459 | 35.274 | 35.3023 | 35.3307 | 35.3592 | 35.388 | 35.4168 | 35.4458 | 35.475 | 35.5042 | 35.5336 | 35.5632
422 | 36.3382 | 35.7272 | 0.61103 | 35.5627 | 35.7272 | 35.7582 | 35.7894 | 35.8208 | 35.8523 | 35.8839 | 35.9157 | 35.9476 | 35.9796 | 36.0117 | 36.044 | 36.0763 | 36.1088 | 36.1413 | 36.1739 | 36.2066 | 36.2394 | 36.2723 | 36.3052 | 36.3382 | 35.0267 | 35.0535 | 35.0805 | 35.1076 | 35.1349 | 35.1624 | 35.19 | 35.2178 | 35.2457 | 35.2738 | 35.302 | 35.3304 | 35.359 | 35.3877 | 35.4165 | 35.4455 | 35.4746 | 35.5038 | 35.5332 | 35.5627
423 | 36.337 | 35.7268 | 0.61019 | 35.5623 | 35.7268 | 35.7578 | 35.789 | 35.8203 | 35.8517 | 35.8833 | 35.915 | 35.9468 | 35.9788 | 36.0109 | 36.0431 | 36.0754 | 36.1078 | 36.1403 | 36.1729 | 36.2056 | 36.2383 | 36.2712 | 36.304 | 36.337 | 35.0267 | 35.0535 | 35.0804 | 35.1076 | 35.1348 | 35.1623 | 35.1899 | 35.2176 | 35.2456 | 35.2736 | 35.3018 | 35.3302 | 35.3587 | 35.3874 | 35.4162 | 35.4451 | 35.4742 | 35.5034 | 35.5328 | 35.5623
424 | 36.3358 | 35.7264 | 0.60936 | 35.5618 | 35.7264 | 35.7574 | 35.7885 | 35.8197 | 35.8511 | 35.8827 | 35.9143 | 35.9461 | 35.9781 | 36.0101 | 36.0423 | 36.0745 | 36.1069 | 36.1393 | 36.1719 | 36.2045 | 36.2372 | 36.27 | 36.3029 | 36.3358 | 35.0266 | 35.0534 | 35.0804 | 35.1075 | 35.1348 | 35.1622 | 35.1898 | 35.2175 | 35.2454 | 35.2734 | 35.3016 | 35.33 | 35.3584 | 35.3871 | 35.4159 | 35.4448 | 35.4738 | 35.503 | 35.5324 | 35.5618
425 | 36.3346 | 35.7261 | 0.60853 | 35.5614 | 35.7261 | 35.757 | 35.788 | 35.8192 | 35.8506 | 35.8821 | 35.9137 | 35.9454 | 35.9773 | 36.0093 | 36.0414 | 36.0737 | 36.106 | 36.1384 | 36.1709 | 36.2035 | 36.2361 | 36.2689 | 36.3017 | 36.3346 | 35.0266 | 35.0534 | 35.0803 | 35.1074 | 35.1347 | 35.1621 | 35.1896 | 35.2174 | 35.2452 | 35.2732 | 35.3014 | 35.3297 | 35.3582 | 35.3868 | 35.4155 | 35.4444 | 35.4735 | 35.5026 | 35.5319 | 35.5614
426 | 36.3334 | 35.7257 | 0.6077 | 35.5609 | 35.7257 | 35.7565 | 35.7875 | 35.8187 | 35.85 | 35.8815 | 35.913 | 35.9448 | 35.9766 | 36.0085 | 36.0406 | 36.0728 | 36.1051 | 36.1374 | 36.1699 | 36.2024 | 36.2351 | 36.2678 | 36.3005 | 36.3334 | 35.0266 | 35.0534 | 35.0803 | 35.1074 | 35.1346 | 35.162 | 35.1895 | 35.2172 | 35.2451 | 35.2731 | 35.3012 | 35.3295 | 35.3579 | 35.3865 | 35.4152 | 35.4441 | 35.4731 | 35.5022 | 35.5315 | 35.5609
427 | 36.3322 | 35.7253 | 0.60688 | 35.5605 | 35.7253 | 35.7561 | 35.7871 | 35.8182 | 35.8495 | 35.8809 | 35.9124 | 35.9441 | 35.9759 | 36.0078 | 36.0398 | 36.0719 | 36.1042 | 36.1365 | 36.1689 | 36.2014 | 36.234 | 36.2667 | 36.2994 | 36.3322 | 35.0266 | 35.0533 | 35.0803 | 35.1073 | 35.1345 | 35.1619 | 35.1894 | 35.2171 | 35.2449 | 35.2729 | 35.301 | 35.3293 | 35.3577 | 35.3862 | 35.4149 | 35.4438 | 35.4727 | 35.5019 | 35.5311 | 35.5605
428 | 36.331 | 35.725 | 0.60607 | 35.56 | 35.725 | 35.7557 | 35.7866 | 35.8177 | 35.8489 | 35.8803 | 35.9118 | 35.9434 | 35.9752 | 36.007 | 36.039 | 36.0711 | 36.1033 | 36.1356 | 36.1679 | 36.2004 | 36.233 | 36.2656 | 36.2983 | 36.331 | 35.0266 | 35.0533 | 35.0802 | 35.1073 | 35.1344 | 35.1618 | 35.1893 | 35.2169 | 35.2447 | 35.2727 | 35.3008 | 35.329 | 35.3574 | 35.386 | 35.4146 | 35.4434 | 35.4724 | 35.5015 | 35.5307 | 35.56
429 | 36.3299 | 35.7246 | 0.60526 | 35.5596 | 35.7246 | 35.7553 | 35.7862 | 35.8172 | 35.8484 | 35.8797 | 35.9112 | 35.9427 | 35.9744 | 36.0063 | 36.0382 | 36.0702 | 36.1024 | 36.1346 | 36.167 | 36.1994 | 36.2319 | 36.2645 | 36.2972 | 36.3299 | 35.0266 | 35.0533 | 35.0802 | 35.1072 | 35.1344 | 35.1617 | 35.1892 | 35.2168 | 35.2446 | 35.2725 | 35.3006 | 35.3288 | 35.3572 | 35.3857 | 35.4143 | 35.4431 | 35.472 | 35.5011 | 35.5303 | 35.5596
430 | 36.3287 | 35.7243 | 0.60445 | 35.5592 | 35.7243 | 35.7549 | 35.7858 | 35.8168 | 35.8479 | 35.8792 | 35.9106 | 35.9421 | 35.9737 | 36.0055 | 36.0374 | 36.0694 | 36.1015 | 36.1337 | 36.166 | 36.1984 | 36.2309 | 36.2634 | 36.296 | 36.3287 | 35.0266 | 35.0533 | 35.0801 | 35.1071 | 35.1343 | 35.1616 | 35.1891 | 35.2167 | 35.2444 | 35.2723 | 35.3004 | 35.3286 | 35.3569 | 35.3854 | 35.414 | 35.4428 | 35.4717 | 35.5007 | 35.5299 | 35.5592
431 | 36.3276 | 35.7239 | 0.60365 | 35.5588 | 35.7239 | 35.7546 | 35.7854 | 35.8163 | 35.8474 | 35.8786 | 35.91 | 35.9414 | 35.9731 | 36.0048 | 36.0366 | 36.0686 | 36.1007 | 36.1328 | 36.1651 | 36.1974 | 36.2299 | 36.2624 | 36.2949 | 36.3276 | 35.0265 | 35.0532 | 35.0801 | 35.1071 | 35.1342 | 35.1615 | 35.189 | 35.2166 | 35.2443 | 35.2722 | 35.3002 | 35.3284 | 35.3567 | 35.3852 | 35.4138 | 35.4425 | 35.4714 | 35.5004 | 35.5295 | 35.5588
432 | 36.3265 | 35.7236 | 0.60285 | 35.5583 | 35.7236 | 35.7542 | 35.7849 | 35.8158 | 35.8469 | 35.878 | 35.9094 | 35.9408 | 35.9724 | 36.0041 | 36.0359 | 36.0678 | 36.0998 | 36.1319 | 36.1642 | 36.1965 | 36.2288 | 36.2613 | 36.2938 | 36.3265 | 35.0265 | 35.0532 | 35.08 | 35.107 | 35.1342 | 35.1614 | 35.1889 | 35.2164 | 35.2441 | 35.272 | 35.3 | 35.3282 | 35.3565 | 35.3849 | 35.4135 | 35.4422 | 35.471 | 35.5 | 35.5291 | 35.5583
433 | 36.3253 | 35.7233 | 0.60206 | 35.5579 | 35.7233 | 35.7538 | 35.7845 | 35.8154 | 35.8464 | 35.8775 | 35.9088 | 35.9402 | 35.9717 | 36.0034 | 36.0351 | 36.067 | 36.099 | 36.1311 | 36.1632 | 36.1955 | 36.2278 | 36.2603 | 36.2928 | 36.3253 | 35.0265 | 35.0532 | 35.08 | 35.107 | 35.1341 | 35.1613 | 35.1887 | 35.2163 | 35.244 | 35.2718 | 35.2998 | 35.328 | 35.3562 | 35.3846 | 35.4132 | 35.4419 | 35.4707 | 35.4996 | 35.5287 | 35.5579
434 | 36.3242 | 35.723 | 0.60127 | 35.5575 | 35.723 | 35.7535 | 35.7841 | 35.8149 | 35.8459 | 35.877 | 35.9082 | 35.9396 | 35.971 | 36.0026 | 36.0344 | 36.0662 | 36.0981 | 36.1302 | 36.1623 | 36.1945 | 36.2268 | 36.2592 | 36.2917 | 36.3242 | 35.0265 | 35.0532 | 35.08 | 35.1069 | 35.134 | 35.1613 | 35.1886 | 35.2162 | 35.2439 | 35.2717 | 35.2996 | 35.3278 | 35.356 | 35.3844 | 35.4129 | 35.4416 | 35.4704 | 35.4993 | 35.5283 | 35.5575
435 | 36.3231 | 35.7226 | 0.60048 | 35.5571 | 35.7226 | 35.7531 | 35.7837 | 35.8145 | 35.8454 | 35.8764 | 35.9076 | 35.9389 | 35.9704 | 36.0019 | 36.0336 | 36.0654 | 36.0973 | 36.1293 | 36.1614 | 36.1936 | 36.2259 | 36.2582 | 36.2906 | 36.3231 | 35.0265 | 35.0531 | 35.0799 | 35.1069 | 35.1339 | 35.1612 | 35.1885 | 35.2161 | 35.2437 | 35.2715 | 35.2995 | 35.3275 | 35.3558 | 35.3841 | 35.4126 | 35.4413 | 35.47 | 35.4989 | 35.528 | 35.5571
436 | 36.322 | 35.7223 | 0.5997 | 35.5567 | 35.7223 | 35.7528 | 35.7833 | 35.814 | 35.8449 | 35.8759 | 35.9071 | 35.9383 | 35.9697 | 36.0013 | 36.0329 | 36.0646 | 36.0965 | 36.1285 | 36.1605 | 36.1927 | 36.2249 | 36.2572 | 36.2896 | 36.322 | 35.0265 | 35.0531 | 35.0799 | 35.1068 | 35.1339 | 35.1611 | 35.1884 | 35.2159 | 35.2436 | 35.2714 | 35.2993 | 35.3273 | 35.3555 | 35.3839 | 35.4124 | 35.441 | 35.4697 | 35.4986 | 35.5276 | 35.5567
437 | 36.321 | 35.722 | 0.59893 | 35.5563 | 35.722 | 35.7524 | 35.7829 | 35.8136 | 35.8444 | 35.8754 | 35.9065 | 35.9377 | 35.9691 | 36.0006 | 36.0322 | 36.0639 | 36.0957 | 36.1276 | 36.1596 | 36.1917 | 36.2239 | 36.2562 | 36.2885 | 36.321 | 35.0265 | 35.0531 | 35.0799 | 35.1068 | 35.1338 | 35.161 | 35.1883 | 35.2158 | 35.2434 | 35.2712 | 35.2991 | 35.3271 | 35.3553 | 35.3836 | 35.4121 | 35.4407 | 35.4694 | 35.4983 | 35.5272 | 35.5563
438 | 36.3199 | 35.7217 | 0.59816 | 35.5559 | 35.7217 | 35.7521 | 35.7826 | 35.8132 | 35.844 | 35.8749 | 35.906 | 35.9371 | 35.9685 | 35.9999 | 36.0315 | 36.0631 | 36.0949 | 36.1268 | 36.1588 | 36.1908 | 36.223 | 36.2552 | 36.2875 | 36.3199 | 35.0265 | 35.0531 | 35.0798 | 35.1067 | 35.1337 | 35.1609 | 35.1882 | 35.2157 | 35.2433 | 35.271 | 35.2989 | 35.3269 | 35.3551 | 35.3834 | 35.4118 | 35.4404 | 35.4691 | 35.4979 | 35.5269 | 35.5559
439 | 36.3188 | 35.7215 | 0.59739 | 35.5556 | 35.7215 | 35.7517 | 35.7822 | 35.8128 | 35.8435 | 35.8744 | 35.9054 | 35.9366 | 35.9678 | 35.9992 | 36.0308 | 36.0624 | 36.0941 | 36.126 | 36.1579 | 36.1899 | 36.222 | 36.2542 | 36.2865 | 36.3188 | 35.0265 | 35.053 | 35.0798 | 35.1067 | 35.1337 | 35.1608 | 35.1881 | 35.2156 | 35.2432 | 35.2709 | 35.2988 | 35.3268 | 35.3549 | 35.3832 | 35.4116 | 35.4401 | 35.4688 | 35.4976 | 35.5265 | 35.5556
440 | 36.3178 | 35.7212 | 0.59663 | 35.5552 | 35.7212 | 35.7514 | 35.7818 | 35.8124 | 35.8431 | 35.8739 | 35.9049 | 35.936 | 35.9672 | 35.9986 | 36.0301 | 36.0616 | 36.0933 | 36.1251 | 36.157 | 36.189 | 36.2211 | 36.2533 | 36.2855 | 36.3178 | 35.0264 | 35.053 | 35.0797 | 35.1066 | 35.1336 | 35.1608 | 35.188 | 35.2155 | 35.243 | 35.2707 | 35.2986 | 35.3266 | 35.3547 | 35.3829 | 35.4113 | 35.4398 | 35.4685 | 35.4973 | 35.5262 | 35.5552
441 | 36.3168 | 35.7209 | 0.59587 | 35.5548 | 35.7209 | 35.7511 | 35.7815 | 35.812 | 35.8426 | 35.8734 | 35.9044 | 35.9354 | 35.9666 | 35.9979 | 36.0294 | 36.0609 | 36.0926 | 36.1243 | 36.1562 | 36.1881 | 36.2202 | 36.2523 | 36.2845 | 36.3168 | 35.0264 | 35.053 | 35.0797 | 35.1066 | 35.1336 | 35.1607 | 35.188 | 35.2154 | 35.2429 | 35.2706 | 35.2984 | 35.3264 | 35.3545 | 35.3827 | 35.4111 | 35.4396 | 35.4682 | 35.4969 | 35.5258 | 35.5548
442 | 36.3157 | 35.7206 | 0.59512 | 35.5544 | 35.7206 | 35.7508 | 35.7811 | 35.8116 | 35.8422 | 35.8729 | 35.9038 | 35.9349 | 35.966 | 35.9973 | 36.0287 | 36.0602 | 36.0918 | 36.1235 | 36.1553 | 36.1873 | 36.2193 | 36.2513 | 36.2835 | 36.3157 | 35.0264 | 35.053 | 35.0797 | 35.1065 | 35.1335 | 35.1606 | 35.1879 | 35.2153 | 35.2428 | 35.2704 | 35.2982 | 35.3262 | 35.3543 | 35.3825 | 35.4108 | 35.4393 | 35.4679 | 35.4966 | 35.5255 | 35.5544
443 | 36.3147 | 35.7203 | 0.59437 | 35.5541 | 35.7203 | 35.7505 | 35.7808 | 35.8112 | 35.8418 | 35.8725 | 35.9033 | 35.9343 | 35.9654 | 35.9967 | 36.028 | 36.0595 | 36.0911 | 36.1227 | 36.1545 | 36.1864 | 36.2183 | 36.2504 | 36.2825 | 36.3147 | 35.0264 | 35.053 | 35.0796 | 35.1065 | 35.1334 | 35.1605 | 35.1878 | 35.2151 | 35.2427 | 35.2703 | 35.2981 | 35.326 | 35.3541 | 35.3822 | 35.4106 | 35.439 | 35.4676 | 35.4963 | 35.5251 | 35.5541
444 | 36.3137 | 35.7201 | 0.59362 | 35.5537 | 35.7201 | 35.7502 | 35.7804 | 35.8108 | 35.8413 | 35.872 | 35.9028 | 35.9338 | 35.9648 | 35.996 | 36.0274 | 36.0588 | 36.0903 | 36.122 | 36.1537 | 36.1855 | 36.2174 | 36.2495 | 36.2815 | 36.3137 | 35.0264 | 35.0529 | 35.0796 | 35.1064 | 35.1334 | 35.1605 | 35.1877 | 35.215 | 35.2425 | 35.2702 | 35.2979 | 35.3258 | 35.3539 | 35.382 | 35.4103 | 35.4387 | 35.4673 | 35.496 | 35.5248 | 35.5537
445 | 36.3127 | 35.7198 | 0.59288 | 35.5533 | 35.7198 | 35.7499 | 35.7801 | 35.8104 | 35.8409 | 35.8716 | 35.9023 | 35.9332 | 35.9643 | 35.9954 | 36.0267 | 36.0581 | 36.0896 | 36.1212 | 36.1529 | 36.1847 | 36.2166 | 36.2485 | 36.2806 | 36.3127 | 35.0264 | 35.0529 | 35.0796 | 35.1064 | 35.1333 | 35.1604 | 35.1876 | 35.2149 | 35.2424 | 35.27 | 35.2978 | 35.3256 | 35.3537 | 35.3818 | 35.4101 | 35.4385 | 35.467 | 35.4957 | 35.5244 | 35.5533
446 | 36.3117 | 35.7196 | 0.59215 | 35.553 | 35.7196 | 35.7496 | 35.7797 | 35.8101 | 35.8405 | 35.8711 | 35.9018 | 35.9327 | 35.9637 | 35.9948 | 36.026 | 36.0574 | 36.0889 | 36.1204 | 36.1521 | 36.1838 | 36.2157 | 36.2476 | 36.2796 | 36.3117 | 35.0264 | 35.0529 | 35.0796 | 35.1063 | 35.1333 | 35.1603 | 35.1875 | 35.2148 | 35.2423 | 35.2699 | 35.2976 | 35.3255 | 35.3535 | 35.3816 | 35.4098 | 35.4382 | 35.4667 | 35.4954 | 35.5241 | 35.553
447 | 36.3107 | 35.7193 | 0.59141 | 35.5526 | 35.7193 | 35.7493 | 35.7794 | 35.8097 | 35.8401 | 35.8707 | 35.9014 | 35.9322 | 35.9631 | 35.9942 | 36.0254 | 36.0567 | 36.0881 | 36.1197 | 36.1513 | 36.183 | 36.2148 | 36.2467 | 36.2787 | 36.3107 | 35.0264 | 35.0529 | 35.0795 | 35.1063 | 35.1332 | 35.1602 | 35.1874 | 35.2147 | 35.2422 | 35.2697 | 35.2975 | 35.3253 | 35.3533 | 35.3814 | 35.4096 | 35.438 | 35.4664 | 35.4951 | 35.5238 | 35.5526
448 | 36.3098 | 35.7191 | 0.59069 | 35.5523 | 35.7191 | 35.749 | 35.7791 | 35.8093 | 35.8397 | 35.8702 | 35.9009 | 35.9317 | 35.9626 | 35.9936 | 36.0248 | 36.056 | 36.0874 | 36.1189 | 36.1505 | 36.1822 | 36.2139 | 36.2458 | 36.2777 | 36.3098 | 35.0264 | 35.0529 | 35.0795 | 35.1063 | 35.1331 | 35.1602 | 35.1873 | 35.2146 | 35.2421 | 35.2696 | 35.2973 | 35.3251 | 35.3531 | 35.3812 | 35.4094 | 35.4377 | 35.4662 | 35.4948 | 35.5235 | 35.5523
449 | 36.3088 | 35.7188 | 0.58996 | 35.552 | 35.7188 | 35.7487 | 35.7788 | 35.809 | 35.8393 | 35.8698 | 35.9004 | 35.9312 | 35.962 | 35.993 | 36.0241 | 36.0554 | 36.0867 | 36.1182 | 36.1497 | 36.1814 | 36.2131 | 36.2449 | 36.2768 | 36.3088 | 35.0264 | 35.0528 | 35.0795 | 35.1062 | 35.1331 | 35.1601 | 35.1873 | 35.2145 | 35.2419 | 35.2695 | 35.2972 | 35.325 | 35.3529 | 35.3809 | 35.4091 | 35.4375 | 35.4659 | 35.4945 | 35.5231 | 35.552
450 | 36.3079 | 35.7186 | 0.58925 | 35.5516 | 35.7186 | 35.7485 | 35.7785 | 35.8086 | 35.8389 | 35.8694 | 35.8999 | 35.9307 | 35.9615 | 35.9924 | 36.0235 | 36.0547 | 36.086 | 36.1174 | 36.1489 | 36.1806 | 36.2123 | 36.244 | 36.2759 | 36.3079 | 35.0263 | 35.0528 | 35.0794 | 35.1062 | 35.133 | 35.16 | 35.1872 | 35.2144 | 35.2418 | 35.2693 | 35.297 | 35.3248 | 35.3527 | 35.3807 | 35.4089 | 35.4372 | 35.4656 | 35.4942 | 35.5228 | 35.5516
451 | 36.3069 | 35.7184 | 0.58853 | 35.5513 | 35.7184 | 35.7482 | 35.7782 | 35.8083 | 35.8385 | 35.8689 | 35.8995 | 35.9302 | 35.961 | 35.9919 | 36.0229 | 36.0541 | 36.0853 | 36.1167 | 36.1482 | 36.1798 | 36.2114 | 36.2432 | 36.275 | 36.3069 | 35.0263 | 35.0528 | 35.0794 | 35.1061 | 35.133 | 35.16 | 35.1871 | 35.2143 | 35.2417 | 35.2692 | 35.2969 | 35.3246 | 35.3525 | 35.3805 | 35.4087 | 35.437 | 35.4654 | 35.4939 | 35.5225 | 35.5513
452 | 36.306 | 35.7182 | 0.58782 | 35.5509 | 35.7182 | 35.7479 | 35.7779 | 35.8079 | 35.8382 | 35.8685 | 35.899 | 35.9297 | 35.9604 | 35.9913 | 36.0223 | 36.0534 | 36.0847 | 36.116 | 36.1474 | 36.179 | 36.2106 | 36.2423 | 36.2741 | 36.306 | 35.0263 | 35.0528 | 35.0794 | 35.1061 | 35.1329 | 35.1599 | 35.187 | 35.2142 | 35.2416 | 35.2691 | 35.2967 | 35.3245 | 35.3523 | 35.3803 | 35.4085 | 35.4367 | 35.4651 | 35.4936 | 35.5222 | 35.5509
453 | 36.3051 | 35.7179 | 0.58712 | 35.5506 | 35.7179 | 35.7477 | 35.7776 | 35.8076 | 35.8378 | 35.8681 | 35.8986 | 35.9292 | 35.9599 | 35.9908 | 36.0217 | 36.0528 | 36.084 | 36.1153 | 36.1467 | 36.1782 | 36.2098 | 36.2415 | 36.2732 | 36.3051 | 35.0263 | 35.0528 | 35.0794 | 35.1061 | 35.1329 | 35.1598 | 35.1869 | 35.2142 | 35.2415 | 35.269 | 35.2966 | 35.3243 | 35.3522 | 35.3801 | 35.4082 | 35.4365 | 35.4648 | 35.4933 | 35.5219 | 35.5506
454 | 36.3041 | 35.7177 | 0.58641 | 35.5503 | 35.7177 | 35.7474 | 35.7773 | 35.8073 | 35.8374 | 35.8677 | 35.8982 | 35.9287 | 35.9594 | 35.9902 | 36.0211 | 36.0522 | 36.0833 | 36.1146 | 36.146 | 36.1774 | 36.209 | 36.2406 | 36.2723 | 36.3041 | 35.0263 | 35.0528 | 35.0793 | 35.106 | 35.1328 | 35.1598 | 35.1869 | 35.2141 | 35.2414 | 35.2688 | 35.2964 | 35.3241 | 35.352 | 35.3799 | 35.408 | 35.4362 | 35.4646 | 35.493 | 35.5216 | 35.5503
455 | 36.3032 | 35.7175 | 0.58572 | 35.55 | 35.7175 | 35.7472 | 35.777 | 35.807 | 35.8371 | 35.8673 | 35.8977 | 35.9282 | 35.9589 | 35.9897 | 36.0206 | 36.0516 | 36.0827 | 36.1139 | 36.1452 | 36.1766 | 36.2082 | 36.2398 | 36.2715 | 36.3032 | 35.0263 | 35.0527 | 35.0793 | 35.106 | 35.1328 | 35.1597 | 35.1868 | 35.214 | 35.2413 | 35.2687 | 35.2963 | 35.324 | 35.3518 | 35.3798 | 35.4078 | 35.436 | 35.4643 | 35.4928 | 35.5213 | 35.55
456 | 36.3023 | 35.7173 | 0.58503 | 35.5497 | 35.7173 | 35.7469 | 35.7767 | 35.8067 | 35.8367 | 35.8669 | 35.8973 | 35.9278 | 35.9584 | 35.9891 | 36.02 | 36.0509 | 36.082 | 36.1132 | 36.1445 | 36.1759 | 36.2074 | 36.2389 | 36.2706 | 36.3023 | 35.0263 | 35.0527 | 35.0793 | 35.1059 | 35.1327 | 35.1597 | 35.1867 | 35.2139 | 35.2412 | 35.2686 | 35.2962 | 35.3238 | 35.3516 | 35.3796 | 35.4076 | 35.4358 | 35.4641 | 35.4925 | 35.521 | 35.5497
457 | 36.3014 | 35.7171 | 0.58434 | 35.5494 | 35.7171 | 35.7467 | 35.7765 | 35.8064 | 35.8364 | 35.8666 | 35.8969 | 35.9273 | 35.9579 | 35.9886 | 36.0194 | 36.0503 | 36.0814 | 36.1125 | 36.1438 | 36.1751 | 36.2066 | 36.2381 | 36.2697 | 36.3014 | 35.0263 | 35.0527 | 35.0792 | 35.1059 | 35.1327 | 35.1596 | 35.1866 | 35.2138 | 35.2411 | 35.2685 | 35.296 | 35.3237 | 35.3515 | 35.3794 | 35.4074 | 35.4356 | 35.4638 | 35.4922 | 35.5207 | 35.5494
458 | 36.3006 | 35.7169 | 0.58365 | 35.549 | 35.7169 | 35.7465 | 35.7762 | 35.806 | 35.836 | 35.8662 | 35.8965 | 35.9269 | 35.9574 | 35.9881 | 36.0189 | 36.0497 | 36.0808 | 36.1119 | 36.1431 | 36.1744 | 36.2058 | 36.2373 | 36.2689 | 36.3006 | 35.0263 | 35.0527 | 35.0792 | 35.1059 | 35.1326 | 35.1595 | 35.1866 | 35.2137 | 35.241 | 35.2684 | 35.2959 | 35.3235 | 35.3513 | 35.3792 | 35.4072 | 35.4353 | 35.4636 | 35.492 | 35.5204 | 35.549
459 | 36.2997 | 35.7167 | 0.58297 | 35.5487 | 35.7167 | 35.7462 | 35.7759 | 35.8057 | 35.8357 | 35.8658 | 35.8961 | 35.9264 | 35.9569 | 35.9876 | 36.0183 | 36.0492 | 36.0801 | 36.1112 | 36.1424 | 36.1737 | 36.205 | 36.2365 | 36.2681 | 36.2997 | 35.0263 | 35.0527 | 35.0792 | 35.1058 | 35.1326 | 35.1595 | 35.1865 | 35.2136 | 35.2409 | 35.2683 | 35.2958 | 35.3234 | 35.3511 | 35.379 | 35.407 | 35.4351 | 35.4633 | 35.4917 | 35.5202 | 35.5487
460 | 36.2988 | 35.7165 | 0.5823 | 35.5484 | 35.7165 | 35.746 | 35.7757 | 35.8055 | 35.8354 | 35.8655 | 35.8957 | 35.926 | 35.9565 | 35.987 | 36.0178 | 36.0486 | 36.0795 | 36.1106 | 36.1417 | 36.1729 | 36.2043 | 36.2357 | 36.2672 | 36.2988 | 35.0263 | 35.0527 | 35.0792 | 35.1058 | 35.1326 | 35.1594 | 35.1864 | 35.2135 | 35.2408 | 35.2682 | 35.2956 | 35.3232 | 35.351 | 35.3788 | 35.4068 | 35.4349 | 35.4631 | 35.4914 | 35.5199 | 35.5484
461 | 36.298 | 35.7164 | 0.58163 | 35.5481 | 35.7164 | 35.7458 | 35.7754 | 35.8052 | 35.8351 | 35.8651 | 35.8953 | 35.9256 | 35.956 | 35.9865 | 36.0172 | 36.048 | 36.0789 | 36.1099 | 36.141 | 36.1722 | 36.2035 | 36.2349 | 36.2664 | 36.298 | 35.0263 | 35.0527 | 35.0792 | 35.1058 | 35.1325 | 35.1594 | 35.1864 | 35.2135 | 35.2407 | 35.268 | 35.2955 | 35.3231 | 35.3508 | 35.3786 | 35.4066 | 35.4347 | 35.4629 | 35.4912 | 35.5196 | 35.5481
462 | 36.2971 | 35.7162 | 0.58096 | 35.5479 | 35.7162 | 35.7456 | 35.7752 | 35.8049 | 35.8347 | 35.8647 | 35.8949 | 35.9251 | 35.9555 | 35.986 | 36.0167 | 36.0474 | 36.0783 | 36.1093 | 36.1403 | 36.1715 | 36.2028 | 36.2342 | 36.2656 | 36.2971 | 35.0263 | 35.0526 | 35.0791 | 35.1057 | 35.1325 | 35.1593 | 35.1863 | 35.2134 | 35.2406 | 35.2679 | 35.2954 | 35.323 | 35.3507 | 35.3785 | 35.4064 | 35.4345 | 35.4626 | 35.4909 | 35.5193 | 35.5479
463 | 36.2963 | 35.716 | 0.5803 | 35.5476 | 35.716 | 35.7454 | 35.7749 | 35.8046 | 35.8344 | 35.8644 | 35.8945 | 35.9247 | 35.9551 | 35.9856 | 36.0162 | 36.0469 | 36.0777 | 36.1086 | 36.1397 | 36.1708 | 36.2021 | 36.2334 | 36.2648 | 36.2963 | 35.0263 | 35.0526 | 35.0791 | 35.1057 | 35.1324 | 35.1593 | 35.1862 | 35.2133 | 35.2405 | 35.2678 | 35.2953 | 35.3228 | 35.3505 | 35.3783 | 35.4062 | 35.4343 | 35.4624 | 35.4907 | 35.5191 | 35.5476
464 | 36.2955 | 35.7158 | 0.57964 | 35.5473 | 35.7158 | 35.7452 | 35.7747 | 35.8043 | 35.8341 | 35.8641 | 35.8941 | 35.9243 | 35.9546 | 35.9851 | 36.0156 | 36.0463 | 36.0771 | 36.108 | 36.139 | 36.1701 | 36.2013 | 36.2326 | 36.264 | 36.2955 | 35.0262 | 35.0526 | 35.0791 | 35.1057 | 35.1324 | 35.1592 | 35.1862 | 35.2132 | 35.2404 | 35.2677 | 35.2951 | 35.3227 | 35.3504 | 35.3781 | 35.406 | 35.4341 | 35.4622 | 35.4904 | 35.5188 | 35.5473
465 | 36.2946 | 35.7157 | 0.57899 | 35.547 | 35.7157 | 35.745 | 35.7745 | 35.8041 | 35.8338 | 35.8637 | 35.8937 | 35.9239 | 35.9542 | 35.9846 | 36.0151 | 36.0458 | 36.0765 | 36.1074 | 36.1384 | 36.1694 | 36.2006 | 36.2319 | 36.2632 | 36.2946 | 35.0262 | 35.0526 | 35.0791 | 35.1056 | 35.1323 | 35.1592 | 35.1861 | 35.2132 | 35.2403 | 35.2676 | 35.295 | 35.3226 | 35.3502 | 35.378 | 35.4058 | 35.4338 | 35.462 | 35.4902 | 35.5185 | 35.547
466 | 36.2938 | 35.7155 | 0.57834 | 35.5467 | 35.7155 | 35.7448 | 35.7742 | 35.8038 | 35.8335 | 35.8634 | 35.8934 | 35.9235 | 35.9538 | 35.9841 | 36.0146 | 36.0452 | 36.076 | 36.1068 | 36.1377 | 36.1688 | 36.1999 | 36.2311 | 36.2624 | 36.2938 | 35.0262 | 35.0526 | 35.079 | 35.1056 | 35.1323 | 35.1591 | 35.186 | 35.2131 | 35.2402 | 35.2675 | 35.2949 | 35.3224 | 35.3501 | 35.3778 | 35.4057 | 35.4336 | 35.4617 | 35.49 | 35.5183 | 35.5467
467 | 36.293 | 35.7153 | 0.57769 | 35.5464 | 35.7153 | 35.7446 | 35.774 | 35.8035 | 35.8332 | 35.8631 | 35.893 | 35.9231 | 35.9533 | 35.9837 | 36.0141 | 36.0447 | 36.0754 | 36.1062 | 36.1371 | 36.1681 | 36.1992 | 36.2304 | 36.2617 | 36.293 | 35.0262 | 35.0526 | 35.079 | 35.1056 | 35.1323 | 35.1591 | 35.186 | 35.213 | 35.2402 | 35.2674 | 35.2948 | 35.3223 | 35.3499 | 35.3776 | 35.4055 | 35.4334 | 35.4615 | 35.4897 | 35.518 | 35.5464
468 | 36.2922 | 35.7152 | 0.57705 | 35.5462 | 35.7152 | 35.7444 | 35.7738 | 35.8033 | 35.8329 | 35.8627 | 35.8927 | 35.9227 | 35.9529 | 35.9832 | 36.0136 | 36.0442 | 36.0748 | 36.1056 | 36.1365 | 36.1674 | 36.1985 | 36.2297 | 36.2609 | 36.2922 | 35.0262 | 35.0526 | 35.079 | 35.1056 | 35.1322 | 35.159 | 35.1859 | 35.2129 | 35.2401 | 35.2673 | 35.2947 | 35.3222 | 35.3498 | 35.3775 | 35.4053 | 35.4333 | 35.4613 | 35.4895 | 35.5178 | 35.5462
469 | 36.2914 | 35.715 | 0.57641 | 35.5459 | 35.715 | 35.7442 | 35.7736 | 35.803 | 35.8327 | 35.8624 | 35.8923 | 35.9223 | 35.9525 | 35.9828 | 36.0131 | 36.0437 | 36.0743 | 36.105 | 36.1358 | 36.1668 | 36.1978 | 36.2289 | 36.2601 | 36.2914 | 35.0262 | 35.0525 | 35.079 | 35.1055 | 35.1322 | 35.159 | 35.1859 | 35.2129 | 35.24 | 35.2672 | 35.2946 | 35.322 | 35.3496 | 35.3773 | 35.4051 | 35.4331 | 35.4611 | 35.4893 | 35.5175 | 35.5459
470 | 36.2907 | 35.7149 | 0.57578 | 35.5456 | 35.7149 | 35.744 | 35.7734 | 35.8028 | 35.8324 | 35.8621 | 35.892 | 35.922 | 35.9521 | 35.9823 | 36.0127 | 36.0431 | 36.0737 | 36.1044 | 36.1352 | 36.1661 | 36.1971 | 36.2282 | 36.2594 | 36.2907 | 35.0262 | 35.0525 | 35.079 | 35.1055 | 35.1322 | 35.1589 | 35.1858 | 35.2128 | 35.2399 | 35.2671 | 35.2945 | 35.3219 | 35.3495 | 35.3772 | 35.405 | 35.4329 | 35.4609 | 35.489 | 35.5173 | 35.5456
471 | 36.2899 | 35.7147 | 0.57515 | 35.5454 | 35.7147 | 35.7439 | 35.7731 | 35.8026 | 35.8321 | 35.8618 | 35.8916 | 35.9216 | 35.9517 | 35.9819 | 36.0122 | 36.0426 | 36.0732 | 36.1039 | 36.1346 | 36.1655 | 36.1965 | 36.2275 | 36.2587 | 36.2899 | 35.0262 | 35.0525 | 35.0789 | 35.1055 | 35.1321 | 35.1589 | 35.1857 | 35.2127 | 35.2398 | 35.267 | 35.2944 | 35.3218 | 35.3493 | 35.377 | 35.4048 | 35.4327 | 35.4607 | 35.4888 | 35.517 | 35.5454
472 | 36.2891 | 35.7146 | 0.57453 | 35.5451 | 35.7146 | 35.7437 | 35.7729 | 35.8023 | 35.8318 | 35.8615 | 35.8913 | 35.9212 | 35.9513 | 35.9814 | 36.0117 | 36.0421 | 36.0727 | 36.1033 | 36.134 | 36.1649 | 36.1958 | 36.2268 | 36.2579 | 36.2891 | 35.0262 | 35.0525 | 35.0789 | 35.1055 | 35.1321 | 35.1588 | 35.1857 | 35.2127 | 35.2397 | 35.2669 | 35.2942 | 35.3217 | 35.3492 | 35.3769 | 35.4046 | 35.4325 | 35.4605 | 35.4886 | 35.5168 | 35.5451
473 | 36.2884 | 35.7145 | 0.57391 | 35.5449 | 35.7145 | 35.7435 | 35.7727 | 35.8021 | 35.8316 | 35.8612 | 35.891 | 35.9209 | 35.9509 | 35.981 | 36.0113 | 36.0416 | 36.0721 | 36.1027 | 36.1334 | 36.1642 | 36.1951 | 36.2261 | 36.2572 | 36.2884 | 35.0262 | 35.0525 | 35.0789 | 35.1054 | 35.1321 | 35.1588 | 35.1856 | 35.2126 | 35.2397 | 35.2668 | 35.2941 | 35.3216 | 35.3491 | 35.3767 | 35.4045 | 35.4323 | 35.4603 | 35.4884 | 35.5166 | 35.5449
474 | 36.2876 | 35.7143 | 0.57329 | 35.5446 | 35.7143 | 35.7434 | 35.7725 | 35.8019 | 35.8313 | 35.8609 | 35.8906 | 35.9205 | 35.9505 | 35.9806 | 36.0108 | 36.0412 | 36.0716 | 36.1022 | 36.1328 | 36.1636 | 36.1945 | 36.2254 | 36.2565 | 36.2876 | 35.0262 | 35.0525 | 35.0789 | 35.1054 | 35.132 | 35.1587 | 35.1856 | 35.2125 | 35.2396 | 35.2668 | 35.294 | 35.3214 | 35.3489 | 35.3766 | 35.4043 | 35.4321 | 35.4601 | 35.4882 | 35.5163 | 35.5446
475 | 36.2869 | 35.7142 | 0.57268 | 35.5444 | 35.7142 | 35.7432 | 35.7724 | 35.8016 | 35.8311 | 35.8606 | 35.8903 | 35.9202 | 35.9501 | 35.9802 | 36.0104 | 36.0407 | 36.0711 | 36.1016 | 36.1323 | 36.163 | 36.1938 | 36.2248 | 36.2558 | 36.2869 | 35.0262 | 35.0525 | 35.0789 | 35.1054 | 35.132 | 35.1587 | 35.1855 | 35.2125 | 35.2395 | 35.2667 | 35.2939 | 35.3213 | 35.3488 | 35.3764 | 35.4041 | 35.432 | 35.4599 | 35.4879 | 35.5161 | 35.5444
476 | 36.2861 | 35.7141 | 0.57207 | 35.5441 | 35.7141 | 35.743 | 35.7722 | 35.8014 | 35.8308 | 35.8604 | 35.89 | 35.9198 | 35.9497 | 35.9798 | 36.0099 | 36.0402 | 36.0706 | 36.1011 | 36.1317 | 36.1624 | 36.1932 | 36.2241 | 36.2551 | 36.2861 | 35.0262 | 35.0525 | 35.0789 | 35.1054 | 35.132 | 35.1587 | 35.1855 | 35.2124 | 35.2394 | 35.2666 | 35.2938 | 35.3212 | 35.3487 | 35.3763 | 35.404 | 35.4318 | 35.4597 | 35.4877 | 35.5159 | 35.5441
477 | 36.2854 | 35.714 | 0.57147 | 35.5439 | 35.714 | 35.7429 | 35.772 | 35.8012 | 35.8306 | 35.8601 | 35.8897 | 35.9195 | 35.9494 | 35.9794 | 36.0095 | 36.0397 | 36.0701 | 36.1005 | 36.1311 | 36.1618 | 36.1926 | 36.2234 | 36.2544 | 36.2854 | 35.0262 | 35.0525 | 35.0788 | 35.1053 | 35.1319 | 35.1586 | 35.1854 | 35.2123 | 35.2394 | 35.2665 | 35.2937 | 35.3211 | 35.3486 | 35.3761 | 35.4038 | 35.4316 | 35.4595 | 35.4875 | 35.5156 | 35.5439
478 | 36.2847 | 35.7138 | 0.57087 | 35.5436 | 35.7138 | 35.7427 | 35.7718 | 35.801 | 35.8303 | 35.8598 | 35.8894 | 35.9191 | 35.949 | 35.979 | 36.0091 | 36.0393 | 36.0696 | 36.1 | 36.1306 | 36.1612 | 36.1919 | 36.2228 | 36.2537 | 36.2847 | 35.0262 | 35.0524 | 35.0788 | 35.1053 | 35.1319 | 35.1586 | 35.1854 | 35.2123 | 35.2393 | 35.2664 | 35.2936 | 35.321 | 35.3484 | 35.376 | 35.4037 | 35.4314 | 35.4593 | 35.4873 | 35.5154 | 35.5436
479 | 36.284 | 35.7137 | 0.57027 | 35.5434 | 35.7137 | 35.7426 | 35.7716 | 35.8008 | 35.8301 | 35.8595 | 35.8891 | 35.9188 | 35.9486 | 35.9786 | 36.0086 | 36.0388 | 36.0691 | 36.0995 | 36.13 | 36.1606 | 36.1913 | 36.2221 | 36.253 | 36.284 | 35.0262 | 35.0524 | 35.0788 | 35.1053 | 35.1319 | 35.1585 | 35.1853 | 35.2122 | 35.2392 | 35.2663 | 35.2936 | 35.3209 | 35.3483 | 35.3759 | 35.4035 | 35.4313 | 35.4591 | 35.4871 | 35.5152 | 35.5434
480 | 36.2833 | 35.7136 | 0.56968 | 35.5432 | 35.7136 | 35.7425 | 35.7715 | 35.8006 | 35.8299 | 35.8593 | 35.8888 | 35.9185 | 35.9483 | 35.9782 | 36.0082 | 36.0384 | 36.0686 | 36.099 | 36.1295 | 36.16 | 36.1907 | 36.2215 | 36.2523 | 36.2833 | 35.0262 | 35.0524 | 35.0788 | 35.1053 | 35.1318 | 35.1585 | 35.1853 | 35.2122 | 35.2392 | 35.2663 | 35.2935 | 35.3208 | 35.3482 | 35.3757 | 35.4034 | 35.4311 | 35.459 | 35.4869 | 35.515 | 35.5432
481 | 36.2826 | 35.7135 | 0.56909 | 35.5429 | 35.7135 | 35.7423 | 35.7713 | 35.8004 | 35.8296 | 35.859 | 35.8885 | 35.9182 | 35.9479 | 35.9778 | 36.0078 | 36.0379 | 36.0681 | 36.0985 | 36.1289 | 36.1595 | 36.1901 | 36.2208 | 36.2517 | 36.2826 | 35.0262 | 35.0524 | 35.0788 | 35.1052 | 35.1318 | 35.1585 | 35.1852 | 35.2121 | 35.2391 | 35.2662 | 35.2934 | 35.3207 | 35.3481 | 35.3756 | 35.4032 | 35.4309 | 35.4588 | 35.4867 | 35.5148 | 35.5429
482 | 36.2819 | 35.7134 | 0.56851 | 35.5427 | 35.7134 | 35.7422 | 35.7711 | 35.8002 | 35.8294 | 35.8588 | 35.8882 | 35.9178 | 35.9476 | 35.9774 | 36.0074 | 36.0375 | 36.0677 | 36.098 | 36.1284 | 36.1589 | 36.1895 | 36.2202 | 36.251 | 36.2819 | 35.0262 | 35.0524 | 35.0788 | 35.1052 | 35.1318 | 35.1584 | 35.1852 | 35.2121 | 35.239 | 35.2661 | 35.2933 | 35.3206 | 35.348 | 35.3755 | 35.4031 | 35.4308 | 35.4586 | 35.4865 | 35.5146 | 35.5427
483 | 36.2812 | 35.7133 | 0.56793 | 35.5425 | 35.7133 | 35.7421 | 35.771 | 35.8 | 35.8292 | 35.8585 | 35.888 | 35.9175 | 35.9472 | 35.977 | 36.007 | 36.037 | 36.0672 | 36.0975 | 36.1279 | 36.1583 | 36.1889 | 36.2196 | 36.2504 | 36.2812 | 35.0262 | 35.0524 | 35.0788 | 35.1052 | 35.1317 | 35.1584 | 35.1851 | 35.212 | 35.239 | 35.266 | 35.2932 | 35.3205 | 35.3478 | 35.3753 | 35.4029 | 35.4306 | 35.4584 | 35.4863 | 35.5144 | 35.5425
484 | 36.2805 | 35.7132 | 0.56735 | 35.5423 | 35.7132 | 35.7419 | 35.7708 | 35.7998 | 35.829 | 35.8583 | 35.8877 | 35.9172 | 35.9469 | 35.9767 | 36.0066 | 36.0366 | 36.0667 | 36.097 | 36.1273 | 36.1578 | 36.1883 | 36.219 | 36.2497 | 36.2805 | 35.0262 | 35.0524 | 35.0787 | 35.1052 | 35.1317 | 35.1584 | 35.1851 | 35.2119 | 35.2389 | 35.2659 | 35.2931 | 35.3204 | 35.3477 | 35.3752 | 35.4028 | 35.4305 | 35.4583 | 35.4862 | 35.5142 | 35.5423
485 | 36.2799 | 35.7131 | 0.56678 | 35.542 | 35.7131 | 35.7418 | 35.7707 | 35.7996 | 35.8288 | 35.858 | 35.8874 | 35.9169 | 35.9466 | 35.9763 | 36.0062 | 36.0362 | 36.0663 | 36.0965 | 36.1268 | 36.1572 | 36.1878 | 36.2184 | 36.2491 | 36.2799 | 35.0261 | 35.0524 | 35.0787 | 35.1052 | 35.1317 | 35.1583 | 35.1851 | 35.2119 | 35.2388 | 35.2659 | 35.293 | 35.3203 | 35.3476 | 35.3751 | 35.4026 | 35.4303 | 35.4581 | 35.486 | 35.514 | 35.542
486 | 36.2792 | 35.713 | 0.56621 | 35.5418 | 35.713 | 35.7417 | 35.7705 | 35.7995 | 35.8286 | 35.8578 | 35.8871 | 35.9166 | 35.9462 | 35.976 | 36.0058 | 36.0358 | 36.0658 | 36.096 | 36.1263 | 36.1567 | 36.1872 | 36.2178 | 36.2484 | 36.2792 | 35.0261 | 35.0524 | 35.0787 | 35.1051 | 35.1317 | 35.1583 | 35.185 | 35.2118 | 35.2388 | 35.2658 | 35.2929 | 35.3202 | 35.3475 | 35.375 | 35.4025 | 35.4302 | 35.4579 | 35.4858 | 35.5138 | 35.5418
487 | 36.2786 | 35.7129 | 0.56565 | 35.5416 | 35.7129 | 35.7416 | 35.7704 | 35.7993 | 35.8284 | 35.8576 | 35.8869 | 35.9163 | 35.9459 | 35.9756 | 36.0054 | 36.0354 | 36.0654 | 36.0956 | 36.1258 | 36.1562 | 36.1866 | 36.2172 | 36.2478 | 36.2786 | 35.0261 | 35.0524 | 35.0787 | 35.1051 | 35.1316 | 35.1583 | 35.185 | 35.2118 | 35.2387 | 35.2657 | 35.2929 | 35.3201 | 35.3474 | 35.3748 | 35.4024 | 35.43 | 35.4578 | 35.4856 | 35.5136 | 35.5416
488 | 36.2779 | 35.7128 | 0.56509 | 35.5414 | 35.7128 | 35.7414 | 35.7702 | 35.7991 | 35.8282 | 35.8573 | 35.8866 | 35.9161 | 35.9456 | 35.9753 | 36.0051 | 36.035 | 36.065 | 36.0951 | 36.1253 | 36.1556 | 36.1861 | 36.2166 | 36.2472 | 36.2779 | 35.0261 | 35.0524 | 35.0787 | 35.1051 | 35.1316 | 35.1582 | 35.1849 | 35.2117 | 35.2387 | 35.2657 | 35.2928 | 35.32 | 35.3473 | 35.3747 | 35.4022 | 35.4299 | 35.4576 | 35.4854 | 35.5134 | 35.5414
489 | 36.2773 | 35.7127 | 0.56453 | 35.5412 | 35.7127 | 35.7413 | 35.7701 | 35.799 | 35.828 | 35.8571 | 35.8864 | 35.9158 | 35.9453 | 35.9749 | 36.0047 | 36.0346 | 36.0645 | 36.0946 | 36.1248 | 36.1551 | 36.1855 | 36.216 | 36.2466 | 36.2773 | 35.0261 | 35.0524 | 35.0787 | 35.1051 | 35.1316 | 35.1582 | 35.1849 | 35.2117 | 35.2386 | 35.2656 | 35.2927 | 35.3199 | 35.3472 | 35.3746 | 35.4021 | 35.4297 | 35.4574 | 35.4853 | 35.5132 | 35.5412
490 | 36.2766 | 35.7126 | 0.56398 | 35.541 | 35.7126 | 35.7412 | 35.7699 | 35.7988 | 35.8278 | 35.8569 | 35.8861 | 35.9155 | 35.945 | 35.9746 | 36.0043 | 36.0342 | 36.0641 | 36.0942 | 36.1243 | 36.1546 | 36.185 | 36.2154 | 36.246 | 36.2766 | 35.0261 | 35.0524 | 35.0787 | 35.1051 | 35.1316 | 35.1582 | 35.1849 | 35.2116 | 35.2385 | 35.2655 | 35.2926 | 35.3198 | 35.3471 | 35.3745 | 35.402 | 35.4296 | 35.4573 | 35.4851 | 35.513 | 35.541
491 | 36.276 | 35.7126 | 0.56343 | 35.5408 | 35.7126 | 35.7411 | 35.7698 | 35.7986 | 35.8276 | 35.8567 | 35.8859 | 35.9152 | 35.9447 | 35.9743 | 36.004 | 36.0338 | 36.0637 | 36.0937 | 36.1239 | 36.1541 | 36.1844 | 36.2149 | 36.2454 | 36.276 | 35.0261 | 35.0523 | 35.0787 | 35.1051 | 35.1315 | 35.1581 | 35.1848 | 35.2116 | 35.2385 | 35.2655 | 35.2925 | 35.3197 | 35.347 | 35.3744 | 35.4019 | 35.4294 | 35.4571 | 35.4849 | 35.5128 | 35.5408
492 | 36.2754 | 35.7125 | 0.56289 | 35.5406 | 35.7125 | 35.741 | 35.7697 | 35.7985 | 35.8274 | 35.8565 | 35.8856 | 35.915 | 35.9444 | 35.9739 | 36.0036 | 36.0334 | 36.0633 | 36.0933 | 36.1234 | 36.1536 | 36.1839 | 36.2143 | 36.2448 | 36.2754 | 35.0261 | 35.0523 | 35.0786 | 35.105 | 35.1315 | 35.1581 | 35.1848 | 35.2116 | 35.2384 | 35.2654 | 35.2925 | 35.3196 | 35.3469 | 35.3743 | 35.4017 | 35.4293 | 35.457 | 35.4847 | 35.5126 | 35.5406
493 | 36.2748 | 35.7124 | 0.56235 | 35.5404 | 35.7124 | 35.7409 | 35.7696 | 35.7983 | 35.8272 | 35.8563 | 35.8854 | 35.9147 | 35.9441 | 35.9736 | 36.0033 | 36.033 | 36.0629 | 36.0928 | 36.1229 | 36.1531 | 36.1834 | 36.2137 | 36.2442 | 36.2748 | 35.0261 | 35.0523 | 35.0786 | 35.105 | 35.1315 | 35.1581 | 35.1847 | 35.2115 | 35.2384 | 35.2653 | 35.2924 | 35.3195 | 35.3468 | 35.3742 | 35.4016 | 35.4292 | 35.4568 | 35.4846 | 35.5124 | 35.5404
494 | 36.2742 | 35.7123 | 0.56181 | 35.5402 | 35.7123 | 35.7408 | 35.7694 | 35.7982 | 35.8271 | 35.8561 | 35.8852 | 35.9144 | 35.9438 | 35.9733 | 36.0029 | 36.0326 | 36.0625 | 36.0924 | 36.1225 | 36.1526 | 36.1829 | 36.2132 | 36.2436 | 36.2742 | 35.0261 | 35.0523 | 35.0786 | 35.105 | 35.1315 | 35.158 | 35.1847 | 35.2115 | 35.2383 | 35.2653 | 35.2923 | 35.3195 | 35.3467 | 35.3741 | 35.4015 | 35.429 | 35.4567 | 35.4844 | 35.5123 | 35.5402
495 | 36.2736 | 35.7123 | 0.56128 | 35.54 | 35.7123 | 35.7407 | 35.7693 | 35.798 | 35.8269 | 35.8559 | 35.885 | 35.9142 | 35.9435 | 35.973 | 36.0026 | 36.0323 | 36.0621 | 36.092 | 36.122 | 36.1521 | 36.1823 | 36.2127 | 36.2431 | 36.2736 | 35.0261 | 35.0523 | 35.0786 | 35.105 | 35.1315 | 35.158 | 35.1847 | 35.2114 | 35.2383 | 35.2652 | 35.2922 | 35.3194 | 35.3466 | 35.3739 | 35.4014 | 35.4289 | 35.4565 | 35.4843 | 35.5121 | 35.54
496 | 36.273 | 35.7122 | 0.56075 | 35.5398 | 35.7122 | 35.7406 | 35.7692 | 35.7979 | 35.8267 | 35.8557 | 35.8847 | 35.9139 | 35.9432 | 35.9727 | 36.0022 | 36.0319 | 36.0617 | 36.0916 | 36.1215 | 36.1516 | 36.1818 | 36.2121 | 36.2425 | 36.273 | 35.0261 | 35.0523 | 35.0786 | 35.105 | 35.1314 | 35.158 | 35.1846 | 35.2114 | 35.2382 | 35.2651 | 35.2922 | 35.3193 | 35.3465 | 35.3738 | 35.4013 | 35.4288 | 35.4564 | 35.4841 | 35.5119 | 35.5398
497 | 36.2724 | 35.7121 | 0.56023 | 35.5396 | 35.7121 | 35.7405 | 35.7691 | 35.7977 | 35.8265 | 35.8555 | 35.8845 | 35.9137 | 35.943 | 35.9724 | 36.0019 | 36.0315 | 36.0613 | 36.0911 | 36.1211 | 36.1512 | 36.1813 | 36.2116 | 36.2419 | 36.2724 | 35.0261 | 35.0523 | 35.0786 | 35.105 | 35.1314 | 35.158 | 35.1846 | 35.2113 | 35.2382 | 35.2651 | 35.2921 | 35.3192 | 35.3464 | 35.3737 | 35.4011 | 35.4286 | 35.4562 | 35.4839 | 35.5117 | 35.5396
498 | 36.2718 | 35.7121 | 0.55971 | 35.5394 | 35.7121 | 35.7405 | 35.769 | 35.7976 | 35.8264 | 35.8553 | 35.8843 | 35.9134 | 35.9427 | 35.9721 | 36.0016 | 36.0312 | 36.0609 | 36.0907 | 36.1207 | 36.1507 | 36.1808 | 36.2111 | 36.2414 | 36.2718 | 35.0261 | 35.0523 | 35.0786 | 35.1049 | 35.1314 | 35.1579 | 35.1846 | 35.2113 | 35.2381 | 35.265 | 35.292 | 35.3191 | 35.3463 | 35.3736 | 35.401 | 35.4285 | 35.4561 | 35.4838 | 35.5116 | 35.5394
499 | 36.2712 | 35.712 | 0.55919 | 35.5393 | 35.712 | 35.7404 | 35.7689 | 35.7975 | 35.8262 | 35.8551 | 35.8841 | 35.9132 | 35.9424 | 35.9718 | 36.0013 | 36.0308 | 36.0605 | 36.0903 | 36.1202 | 36.1502 | 36.1803 | 36.2105 | 36.2408 | 36.2712 | 35.0261 | 35.0523 | 35.0786 | 35.1049 | 35.1314 | 35.1579 | 35.1845 | 35.2113 | 35.2381 | 35.265 | 35.292 | 35.3191 | 35.3463 | 35.3735 | 35.4009 | 35.4284 | 35.456 | 35.4836 | 35.5114 | 35.5393
500 | 36.2706 | 35.712 | 0.55868 | 35.5391 | 35.712 | 35.7403 | 35.7688 | 35.7973 | 35.8261 | 35.8549 | 35.8839 | 35.913 | 35.9422 | 35.9715 | 36.0009 | 36.0305 | 36.0602 | 36.0899 | 36.1198 | 36.1498 | 36.1799 | 36.21 | 36.2403 | 36.2706 | 35.0261 | 35.0523 | 35.0786 | 35.1049 | 35.1314 | 35.1579 | 35.1845 | 35.2112 | 35.238 | 35.2649 | 35.2919 | 35.319 | 35.3462 | 35.3734 | 35.4008 | 35.4283 | 35.4558 | 35.4835 | 35.5112 | 35.5391
501 | 36.2701 | 35.7119 | 0.55817 | 35.5389 | 35.7119 | 35.7402 | 35.7687 | 35.7972 | 35.8259 | 35.8547 | 35.8837 | 35.9127 | 35.9419 | 35.9712 | 36.0006 | 36.0302 | 36.0598 | 36.0895 | 36.1194 | 36.1493 | 36.1794 | 36.2095 | 36.2398 | 36.2701 | 35.0261 | 35.0523 | 35.0786 | 35.1049 | 35.1313 | 35.1579 | 35.1845 | 35.2112 | 35.238 | 35.2649 | 35.2918 | 35.3189 | 35.3461 | 35.3733 | 35.4007 | 35.4281 | 35.4557 | 35.4833 | 35.5111 | 35.5389
502 | 36.2695 | 35.7119 | 0.55766 | 35.5387 | 35.7119 | 35.7401 | 35.7686 | 35.7971 | 35.8258 | 35.8546 | 35.8835 | 35.9125 | 35.9417 | 35.9709 | 36.0003 | 36.0298 | 36.0594 | 36.0891 | 36.119 | 36.1489 | 36.1789 | 36.209 | 36.2392 | 36.2695 | 35.0261 | 35.0523 | 35.0785 | 35.1049 | 35.1313 | 35.1578 | 35.1845 | 35.2112 | 35.2379 | 35.2648 | 35.2918 | 35.3188 | 35.346 | 35.3732 | 35.4006 | 35.428 | 35.4556 | 35.4832 | 35.5109 | 35.5387
503 | 36.269 | 35.7118 | 0.55716 | 35.5386 | 35.7118 | 35.7401 | 35.7685 | 35.797 | 35.8256 | 35.8544 | 35.8833 | 35.9123 | 35.9414 | 35.9707 | 36 | 36.0295 | 36.0591 | 36.0888 | 36.1185 | 36.1484 | 36.1784 | 36.2085 | 36.2387 | 36.269 | 35.0261 | 35.0523 | 35.0785 | 35.1049 | 35.1313 | 35.1578 | 35.1844 | 35.2111 | 35.2379 | 35.2648 | 35.2917 | 35.3188 | 35.3459 | 35.3732 | 35.4005 | 35.4279 | 35.4554 | 35.483 | 35.5108 | 35.5386
504 | 36.2684 | 35.7118 | 0.55666 | 35.5384 | 35.7118 | 35.74 | 35.7684 | 35.7969 | 35.8255 | 35.8542 | 35.8831 | 35.9121 | 35.9412 | 35.9704 | 35.9997 | 36.0292 | 36.0587 | 36.0884 | 36.1181 | 36.148 | 36.178 | 36.208 | 36.2382 | 36.2684 | 35.0261 | 35.0523 | 35.0785 | 35.1049 | 35.1313 | 35.1578 | 35.1844 | 35.2111 | 35.2378 | 35.2647 | 35.2917 | 35.3187 | 35.3458 | 35.3731 | 35.4004 | 35.4278 | 35.4553 | 35.4829 | 35.5106 | 35.5384
505 | 36.2679 | 35.7117 | 0.55617 | 35.5382 | 35.7117 | 35.7399 | 35.7683 | 35.7967 | 35.8253 | 35.8541 | 35.8829 | 35.9119 | 35.9409 | 35.9701 | 35.9994 | 36.0288 | 36.0584 | 36.088 | 36.1177 | 36.1476 | 36.1775 | 36.2076 | 36.2377 | 36.2679 | 35.0261 | 35.0523 | 35.0785 | 35.1049 | 35.1313 | 35.1578 | 35.1844 | 35.211 | 35.2378 | 35.2647 | 35.2916 | 35.3186 | 35.3458 | 35.373 | 35.4003 | 35.4277 | 35.4552 | 35.4828 | 35.5104 | 35.5382
506 | 36.2674 | 35.7117 | 0.55568 | 35.5381 | 35.7117 | 35.7399 | 35.7682 | 35.7966 | 35.8252 | 35.8539 | 35.8827 | 35.9116 | 35.9407 | 35.9699 | 35.9991 | 36.0285 | 36.058 | 36.0876 | 36.1173 | 36.1472 | 36.1771 | 36.2071 | 36.2372 | 36.2674 | 35.0261 | 35.0523 | 35.0785 | 35.1049 | 35.1313 | 35.1578 | 35.1843 | 35.211 | 35.2378 | 35.2646 | 35.2915 | 35.3186 | 35.3457 | 35.3729 | 35.4002 | 35.4276 | 35.4551 | 35.4826 | 35.5103 | 35.5381
507 | 36.2668 | 35.7116 | 0.55519 | 35.5379 | 35.7116 | 35.7398 | 35.7681 | 35.7965 | 35.8251 | 35.8537 | 35.8825 | 35.9114 | 35.9405 | 35.9696 | 35.9989 | 36.0282 | 36.0577 | 36.0873 | 36.117 | 36.1467 | 36.1766 | 36.2066 | 36.2367 | 36.2668 | 35.0261 | 35.0523 | 35.0785 | 35.1048 | 35.1312 | 35.1577 | 35.1843 | 35.211 | 35.2377 | 35.2646 | 35.2915 | 35.3185 | 35.3456 | 35.3728 | 35.4001 | 35.4275 | 35.4549 | 35.4825 | 35.5101 | 35.5379
508 | 36.2663 | 35.7116 | 0.55471 | 35.5377 | 35.7116 | 35.7398 | 35.768 | 35.7964 | 35.8249 | 35.8536 | 35.8823 | 35.9112 | 35.9402 | 35.9693 | 35.9986 | 36.0279 | 36.0574 | 36.0869 | 36.1166 | 36.1463 | 36.1762 | 36.2061 | 36.2362 | 36.2663 | 35.0261 | 35.0523 | 35.0785 | 35.1048 | 35.1312 | 35.1577 | 35.1843 | 35.2109 | 35.2377 | 35.2645 | 35.2914 | 35.3184 | 35.3455 | 35.3727 | 35.4 | 35.4274 | 35.4548 | 35.4824 | 35.51 | 35.5377
509 | 36.2658 | 35.7116 | 0.55423 | 35.5376 | 35.7116 | 35.7397 | 35.7679 | 35.7963 | 35.8248 | 35.8534 | 35.8822 | 35.911 | 35.94 | 35.9691 | 35.9983 | 36.0276 | 36.057 | 36.0866 | 36.1162 | 36.1459 | 36.1757 | 36.2057 | 36.2357 | 36.2658 | 35.0261 | 35.0523 | 35.0785 | 35.1048 | 35.1312 | 35.1577 | 35.1843 | 35.2109 | 35.2376 | 35.2645 | 35.2914 | 35.3184 | 35.3455 | 35.3726 | 35.3999 | 35.4273 | 35.4547 | 35.4822 | 35.5099 | 35.5376
510 | 36.2653 | 35.7115 | 0.55375 | 35.5374 | 35.7115 | 35.7396 | 35.7679 | 35.7962 | 35.8247 | 35.8533 | 35.882 | 35.9108 | 35.9398 | 35.9688 | 35.998 | 36.0273 | 36.0567 | 36.0862 | 36.1158 | 36.1455 | 36.1753 | 36.2052 | 36.2352 | 36.2653 | 35.0261 | 35.0523 | 35.0785 | 35.1048 | 35.1312 | 35.1577 | 35.1842 | 35.2109 | 35.2376 | 35.2644 | 35.2913 | 35.3183 | 35.3454 | 35.3725 | 35.3998 | 35.4271 | 35.4546 | 35.4821 | 35.5097 | 35.5374
511 | 36.2648 | 35.7115 | 0.55328 | 35.5373 | 35.7115 | 35.7396 | 35.7678 | 35.7961 | 35.8246 | 35.8531 | 35.8818 | 35.9106 | 35.9396 | 35.9686 | 35.9978 | 36.027 | 36.0564 | 36.0859 | 36.1154 | 36.1451 | 36.1749 | 36.2048 | 36.2347 | 36.2648 | 35.0261 | 35.0523 | 35.0785 | 35.1048 | 35.1312 | 35.1577 | 35.1842 | 35.2109 | 35.2376 | 35.2644 | 35.2913 | 35.3182 | 35.3453 | 35.3725 | 35.3997 | 35.427 | 35.4545 | 35.482 | 35.5096 | 35.5373
512 | 36.2643 | 35.7115 | 0.55281 | 35.5371 | 35.7115 | 35.7395 | 35.7677 | 35.796 | 35.8245 | 35.853 | 35.8817 | 35.9105 | 35.9394 | 35.9684 | 35.9975 | 36.0267 | 36.0561 | 36.0855 | 36.1151 | 36.1447 | 36.1745 | 36.2043 | 36.2343 | 36.2643 | 35.0261 | 35.0522 | 35.0785 | 35.1048 | 35.1312 | 35.1576 | 35.1842 | 35.2108 | 35.2375 | 35.2643 | 35.2912 | 35.3182 | 35.3452 | 35.3724 | 35.3996 | 35.4269 | 35.4544 | 35.4819 | 35.5094 | 35.5371
513 | 36.2638 | 35.7114 | 0.55234 | 35.537 | 35.7114 | 35.7395 | 35.7676 | 35.7959 | 35.8243 | 35.8529 | 35.8815 | 35.9103 | 35.9391 | 35.9681 | 35.9972 | 36.0264 | 36.0558 | 36.0852 | 36.1147 | 36.1443 | 36.1741 | 36.2039 | 36.2338 | 36.2638 | 35.0261 | 35.0522 | 35.0785 | 35.1048 | 35.1312 | 35.1576 | 35.1842 | 35.2108 | 35.2375 | 35.2643 | 35.2912 | 35.3181 | 35.3452 | 35.3723 | 35.3995 | 35.4268 | 35.4542 | 35.4817 | 35.5093 | 35.537
514 | 36.2633 | 35.7114 | 0.55188 | 35.5368 | 35.7114 | 35.7394 | 35.7676 | 35.7958 | 35.8242 | 35.8527 | 35.8813 | 35.9101 | 35.9389 | 35.9679 | 35.997 | 36.0262 | 36.0555 | 36.0849 | 36.1144 | 36.1439 | 36.1736 | 36.2034 | 36.2333 | 36.2633 | 35.0261 | 35.0522 | 35.0785 | 35.1048 | 35.1312 | 35.1576 | 35.1842 | 35.2108 | 35.2375 | 35.2643 | 35.2911 | 35.3181 | 35.3451 | 35.3722 | 35.3994 | 35.4267 | 35.4541 | 35.4816 | 35.5092 | 35.5368
515 | 36.2628 | 35.7114 | 0.55142 | 35.5367 | 35.7114 | 35.7394 | 35.7675 | 35.7958 | 35.8241 | 35.8526 | 35.8812 | 35.9099 | 35.9387 | 35.9677 | 35.9967 | 36.0259 | 36.0552 | 36.0845 | 36.114 | 36.1436 | 36.1732 | 36.203 | 36.2329 | 36.2628 | 35.0261 | 35.0522 | 35.0785 | 35.1048 | 35.1311 | 35.1576 | 35.1841 | 35.2107 | 35.2374 | 35.2642 | 35.2911 | 35.318 | 35.345 | 35.3722 | 35.3994 | 35.4266 | 35.454 | 35.4815 | 35.509 | 35.5367
516 | 36.2623 | 35.7114 | 0.55097 | 35.5365 | 35.7114 | 35.7394 | 35.7675 | 35.7957 | 35.824 | 35.8525 | 35.881 | 35.9097 | 35.9385 | 35.9675 | 35.9965 | 36.0256 | 36.0549 | 36.0842 | 36.1136 | 36.1432 | 36.1728 | 36.2026 | 36.2324 | 36.2623 | 35.0261 | 35.0522 | 35.0785 | 35.1048 | 35.1311 | 35.1576 | 35.1841 | 35.2107 | 35.2374 | 35.2642 | 35.291 | 35.318 | 35.345 | 35.3721 | 35.3993 | 35.4266 | 35.4539 | 35.4814 | 35.5089 | 35.5365
517 | 36.2619 | 35.7114 | 0.55052 | 35.5364 | 35.7114 | 35.7393 | 35.7674 | 35.7956 | 35.8239 | 35.8523 | 35.8809 | 35.9096 | 35.9383 | 35.9672 | 35.9962 | 36.0253 | 36.0546 | 36.0839 | 36.1133 | 36.1428 | 36.1725 | 36.2022 | 36.232 | 36.2619 | 35.0261 | 35.0522 | 35.0785 | 35.1048 | 35.1311 | 35.1576 | 35.1841 | 35.2107 | 35.2374 | 35.2641 | 35.291 | 35.3179 | 35.3449 | 35.372 | 35.3992 | 35.4265 | 35.4538 | 35.4813 | 35.5088 | 35.5364
518 | 36.2614 | 35.7113 | 0.55007 | 35.5363 | 35.7113 | 35.7393 | 35.7673 | 35.7955 | 35.8238 | 35.8522 | 35.8807 | 35.9094 | 35.9381 | 35.967 | 35.996 | 36.0251 | 36.0543 | 36.0836 | 36.113 | 36.1425 | 36.1721 | 36.2018 | 36.2315 | 36.2614 | 35.0261 | 35.0522 | 35.0785 | 35.1047 | 35.1311 | 35.1576 | 35.1841 | 35.2107 | 35.2373 | 35.2641 | 35.2909 | 35.3179 | 35.3449 | 35.3719 | 35.3991 | 35.4264 | 35.4537 | 35.4811 | 35.5087 | 35.5363
519 | 36.2609 | 35.7113 | 0.54962 | 35.5361 | 35.7113 | 35.7392 | 35.7673 | 35.7954 | 35.8237 | 35.8521 | 35.8806 | 35.9092 | 35.938 | 35.9668 | 35.9958 | 36.0248 | 36.054 | 36.0833 | 36.1126 | 36.1421 | 36.1717 | 36.2013 | 36.2311 | 36.2609 | 35.0261 | 35.0522 | 35.0785 | 35.1047 | 35.1311 | 35.1575 | 35.1841 | 35.2106 | 35.2373 | 35.2641 | 35.2909 | 35.3178 | 35.3448 | 35.3719 | 35.399 | 35.4263 | 35.4536 | 35.481 | 35.5085 | 35.5361
520 | 36.2605 | 35.7113 | 0.54918 | 35.536 | 35.7113 | 35.7392 | 35.7672 | 35.7954 | 35.8236 | 35.852 | 35.8805 | 35.9091 | 35.9378 | 35.9666 | 35.9955 | 36.0246 | 36.0537 | 36.083 | 36.1123 | 36.1418 | 36.1713 | 36.2009 | 36.2307 | 36.2605 | 35.0261 | 35.0522 | 35.0784 | 35.1047 | 35.1311 | 35.1575 | 35.184 | 35.2106 | 35.2373 | 35.264 | 35.2908 | 35.3178 | 35.3447 | 35.3718 | 35.399 | 35.4262 | 35.4535 | 35.4809 | 35.5084 | 35.536
521 | 36.26 | 35.7113 | 0.54874 | 35.5359 | 35.7113 | 35.7392 | 35.7672 | 35.7953 | 35.8235 | 35.8519 | 35.8803 | 35.9089 | 35.9376 | 35.9664 | 35.9953 | 36.0243 | 36.0534 | 36.0827 | 36.112 | 36.1414 | 36.1709 | 36.2005 | 36.2302 | 36.26 | 35.0261 | 35.0522 | 35.0784 | 35.1047 | 35.1311 | 35.1575 | 35.184 | 35.2106 | 35.2373 | 35.264 | 35.2908 | 35.3177 | 35.3447 | 35.3717 | 35.3989 | 35.4261 | 35.4534 | 35.4808 | 35.5083 | 35.5359
522 | 36.2596 | 35.7113 | 0.54831 | 35.5357 | 35.7113 | 35.7391 | 35.7671 | 35.7952 | 35.8234 | 35.8518 | 35.8802 | 35.9087 | 35.9374 | 35.9662 | 35.9951 | 36.0241 | 36.0532 | 36.0824 | 36.1117 | 36.1411 | 36.1706 | 36.2001 | 36.2298 | 36.2596 | 35.0261 | 35.0522 | 35.0784 | 35.1047 | 35.1311 | 35.1575 | 35.184 | 35.2106 | 35.2372 | 35.264 | 35.2908 | 35.3177 | 35.3446 | 35.3717 | 35.3988 | 35.426 | 35.4533 | 35.4807 | 35.5082 | 35.5357
523 | 36.2592 | 35.7113 | 0.54788 | 35.5356 | 35.7113 | 35.7391 | 35.7671 | 35.7951 | 35.8233 | 35.8516 | 35.8801 | 35.9086 | 35.9372 | 35.966 | 35.9948 | 36.0238 | 36.0529 | 36.0821 | 36.1113 | 36.1407 | 36.1702 | 36.1998 | 36.2294 | 36.2592 | 35.0261 | 35.0522 | 35.0784 | 35.1047 | 35.1311 | 35.1575 | 35.184 | 35.2106 | 35.2372 | 35.2639 | 35.2907 | 35.3176 | 35.3446 | 35.3716 | 35.3987 | 35.4259 | 35.4532 | 35.4806 | 35.5081 | 35.5356
524 | 36.2587 | 35.7113 | 0.54745 | 35.5355 | 35.7113 | 35.7391 | 35.767 | 35.7951 | 35.8233 | 35.8515 | 35.8799 | 35.9084 | 35.9371 | 35.9658 | 35.9946 | 36.0236 | 36.0526 | 36.0818 | 36.111 | 36.1404 | 36.1698 | 36.1994 | 36.229 | 36.2587 | 35.0261 | 35.0522 | 35.0784 | 35.1047 | 35.1311 | 35.1575 | 35.184 | 35.2105 | 35.2372 | 35.2639 | 35.2907 | 35.3176 | 35.3445 | 35.3715 | 35.3987 | 35.4259 | 35.4531 | 35.4805 | 35.5079 | 35.5355
525 | 36.2583 | 35.7113 | 0.54703 | 35.5353 | 35.7113 | 35.7391 | 35.767 | 35.795 | 35.8232 | 35.8514 | 35.8798 | 35.9083 | 35.9369 | 35.9656 | 35.9944 | 36.0233 | 36.0524 | 36.0815 | 36.1107 | 36.14 | 36.1695 | 36.199 | 36.2286 | 36.2583 | 35.0261 | 35.0522 | 35.0784 | 35.1047 | 35.1311 | 35.1575 | 35.184 | 35.2105 | 35.2371 | 35.2639 | 35.2906 | 35.3175 | 35.3445 | 35.3715 | 35.3986 | 35.4258 | 35.453 | 35.4804 | 35.5078 | 35.5353
526 | 36.2579 | 35.7113 | 0.54661 | 35.5352 | 35.7113 | 35.739 | 35.7669 | 35.795 | 35.8231 | 35.8513 | 35.8797 | 35.9082 | 35.9367 | 35.9654 | 35.9942 | 36.0231 | 36.0521 | 36.0812 | 36.1104 | 36.1397 | 36.1691 | 36.1986 | 36.2282 | 36.2579 | 35.0261 | 35.0522 | 35.0784 | 35.1047 | 35.131 | 35.1575 | 35.1839 | 35.2105 | 35.2371 | 35.2638 | 35.2906 | 35.3175 | 35.3444 | 35.3714 | 35.3985 | 35.4257 | 35.453 | 35.4803 | 35.5077 | 35.5352
527 | 36.2575 | 35.7113 | 0.54619 | 35.5351 | 35.7113 | 35.739 | 35.7669 | 35.7949 | 35.823 | 35.8512 | 35.8796 | 35.908 | 35.9366 | 35.9652 | 35.994 | 36.0229 | 36.0519 | 36.0809 | 36.1101 | 36.1394 | 36.1688 | 36.1982 | 36.2278 | 36.2575 | 35.0261 | 35.0522 | 35.0784 | 35.1047 | 35.131 | 35.1574 | 35.1839 | 35.2105 | 35.2371 | 35.2638 | 35.2906 | 35.3174 | 35.3444 | 35.3714 | 35.3984 | 35.4256 | 35.4529 | 35.4802 | 35.5076 | 35.5351
528 | 36.257 | 35.7113 | 0.54578 | 35.535 | 35.7113 | 35.739 | 35.7669 | 35.7948 | 35.8229 | 35.8511 | 35.8794 | 35.9079 | 35.9364 | 35.965 | 35.9938 | 36.0226 | 36.0516 | 36.0807 | 36.1098 | 36.1391 | 36.1684 | 36.1979 | 36.2274 | 36.257 | 35.0261 | 35.0522 | 35.0784 | 35.1047 | 35.131 | 35.1574 | 35.1839 | 35.2105 | 35.2371 | 35.2638 | 35.2905 | 35.3174 | 35.3443 | 35.3713 | 35.3984 | 35.4255 | 35.4528 | 35.4801 | 35.5075 | 35.535
529 | 36.2566 | 35.7113 | 0.54537 | 35.5349 | 35.7113 | 35.739 | 35.7668 | 35.7948 | 35.8229 | 35.851 | 35.8793 | 35.9077 | 35.9362 | 35.9649 | 35.9936 | 36.0224 | 36.0514 | 36.0804 | 36.1095 | 36.1388 | 36.1681 | 36.1975 | 36.227 | 36.2566 | 35.0261 | 35.0522 | 35.0784 | 35.1047 | 35.131 | 35.1574 | 35.1839 | 35.2104 | 35.2371 | 35.2637 | 35.2905 | 35.3173 | 35.3443 | 35.3712 | 35.3983 | 35.4255 | 35.4527 | 35.48 | 35.5074 | 35.5349
530 | 36.2562 | 35.7113 | 0.54496 | 35.5348 | 35.7113 | 35.739 | 35.7668 | 35.7947 | 35.8228 | 35.8509 | 35.8792 | 35.9076 | 35.9361 | 35.9647 | 35.9934 | 36.0222 | 36.0511 | 36.0801 | 36.1092 | 36.1385 | 36.1678 | 36.1972 | 36.2266 | 36.2562 | 35.0261 | 35.0522 | 35.0784 | 35.1047 | 35.131 | 35.1574 | 35.1839 | 35.2104 | 35.237 | 35.2637 | 35.2905 | 35.3173 | 35.3442 | 35.3712 | 35.3983 | 35.4254 | 35.4526 | 35.4799 | 35.5073 | 35.5348
531 | 36.2558 | 35.7113 | 0.54455 | 35.5346 | 35.7113 | 35.739 | 35.7668 | 35.7947 | 35.8227 | 35.8509 | 35.8791 | 35.9075 | 35.9359 | 35.9645 | 35.9932 | 36.022 | 36.0509 | 36.0799 | 36.109 | 36.1381 | 36.1674 | 36.1968 | 36.2263 | 36.2558 | 35.0261 | 35.0522 | 35.0784 | 35.1047 | 35.131 | 35.1574 | 35.1839 | 35.2104 | 35.237 | 35.2637 | 35.2904 | 35.3173 | 35.3442 | 35.3711 | 35.3982 | 35.4253 | 35.4525 | 35.4798 | 35.5072 | 35.5346
532 | 36.2554 | 35.7113 | 0.54415 | 35.5345 | 35.7113 | 35.7389 | 35.7667 | 35.7946 | 35.8226 | 35.8508 | 35.879 | 35.9073 | 35.9358 | 35.9644 | 35.993 | 36.0218 | 36.0506 | 36.0796 | 36.1087 | 36.1378 | 36.1671 | 36.1965 | 36.2259 | 36.2554 | 35.0261 | 35.0522 | 35.0784 | 35.1047 | 35.131 | 35.1574 | 35.1839 | 35.2104 | 35.237 | 35.2637 | 35.2904 | 35.3172 | 35.3441 | 35.3711 | 35.3981 | 35.4252 | 35.4525 | 35.4797 | 35.5071 | 35.5345
533 | 36.255 | 35.7113 | 0.54375 | 35.5344 | 35.7113 | 35.7389 | 35.7667 | 35.7946 | 35.8226 | 35.8507 | 35.8789 | 35.9072 | 35.9357 | 35.9642 | 35.9928 | 36.0216 | 36.0504 | 36.0794 | 36.1084 | 36.1375 | 36.1668 | 36.1961 | 36.2255 | 36.255 | 35.0261 | 35.0522 | 35.0784 | 35.1047 | 35.131 | 35.1574 | 35.1838 | 35.2104 | 35.237 | 35.2636 | 35.2904 | 35.3172 | 35.3441 | 35.371 | 35.3981 | 35.4252 | 35.4524 | 35.4796 | 35.507 | 35.5344
534 | 36.2546 | 35.7113 | 0.54336 | 35.5343 | 35.7113 | 35.7389 | 35.7667 | 35.7945 | 35.8225 | 35.8506 | 35.8788 | 35.9071 | 35.9355 | 35.964 | 35.9926 | 36.0214 | 36.0502 | 36.0791 | 36.1081 | 36.1372 | 36.1665 | 36.1958 | 36.2252 | 36.2546 | 35.0261 | 35.0522 | 35.0784 | 35.1047 | 35.131 | 35.1574 | 35.1838 | 35.2104 | 35.2369 | 35.2636 | 35.2903 | 35.3171 | 35.344 | 35.371 | 35.398 | 35.4251 | 35.4523 | 35.4796 | 35.5069 | 35.5343
535 | 36.2543 | 35.7113 | 0.54297 | 35.5342 | 35.7113 | 35.7389 | 35.7667 | 35.7945 | 35.8225 | 35.8505 | 35.8787 | 35.907 | 35.9354 | 35.9639 | 35.9925 | 36.0212 | 36.05 | 36.0789 | 36.1079 | 36.137 | 36.1661 | 36.1954 | 36.2248 | 36.2543 | 35.0261 | 35.0522 | 35.0784 | 35.1047 | 35.131 | 35.1574 | 35.1838 | 35.2103 | 35.2369 | 35.2636 | 35.2903 | 35.3171 | 35.344 | 35.3709 | 35.3979 | 35.425 | 35.4522 | 35.4795 | 35.5068 | 35.5342
536 | 36.2539 | 35.7113 | 0.54258 | 35.5341 | 35.7113 | 35.7389 | 35.7666 | 35.7945 | 35.8224 | 35.8504 | 35.8786 | 35.9069 | 35.9352 | 35.9637 | 35.9923 | 36.021 | 36.0497 | 36.0786 | 36.1076 | 36.1367 | 36.1658 | 36.1951 | 36.2244 | 36.2539 | 35.0261 | 35.0522 | 35.0784 | 35.1047 | 35.131 | 35.1574 | 35.1838 | 35.2103 | 35.2369 | 35.2636 | 35.2903 | 35.3171 | 35.3439 | 35.3709 | 35.3979 | 35.425 | 35.4521 | 35.4794 | 35.5067 | 35.5341
537 | 36.2535 | 35.7113 | 0.5422 | 35.534 | 35.7113 | 35.7389 | 35.7666 | 35.7944 | 35.8223 | 35.8504 | 35.8785 | 35.9068 | 35.9351 | 35.9636 | 35.9921 | 36.0208 | 36.0495 | 36.0784 | 36.1073 | 36.1364 | 36.1655 | 36.1948 | 36.2241 | 36.2535 | 35.0261 | 35.0522 | 35.0784 | 35.1047 | 35.131 | 35.1574 | 35.1838 | 35.2103 | 35.2369 | 35.2635 | 35.2903 | 35.317 | 35.3439 | 35.3708 | 35.3978 | 35.4249 | 35.4521 | 35.4793 | 35.5066 | 35.534
538 | 36.2531 | 35.7113 | 0.54181 | 35.5339 | 35.7113 | 35.7389 | 35.7666 | 35.7944 | 35.8223 | 35.8503 | 35.8784 | 35.9066 | 35.935 | 35.9634 | 35.9919 | 36.0206 | 36.0493 | 36.0781 | 36.1071 | 36.1361 | 36.1652 | 36.1944 | 36.2238 | 36.2531 | 35.0261 | 35.0522 | 35.0784 | 35.1047 | 35.131 | 35.1574 | 35.1838 | 35.2103 | 35.2369 | 35.2635 | 35.2902 | 35.317 | 35.3439 | 35.3708 | 35.3978 | 35.4249 | 35.452 | 35.4792 | 35.5065 | 35.5339
539 | 36.2528 | 35.7113 | 0.54144 | 35.5338 | 35.7113 | 35.7389 | 35.7666 | 35.7944 | 35.8222 | 35.8502 | 35.8783 | 35.9065 | 35.9348 | 35.9633 | 35.9918 | 36.0204 | 36.0491 | 36.0779 | 36.1068 | 36.1358 | 36.1649 | 36.1941 | 36.2234 | 36.2528 | 35.0261 | 35.0522 | 35.0784 | 35.1047 | 35.131 | 35.1574 | 35.1838 | 35.2103 | 35.2369 | 35.2635 | 35.2902 | 35.317 | 35.3438 | 35.3707 | 35.3977 | 35.4248 | 35.4519 | 35.4791 | 35.5064 | 35.5338
540 | 36.2524 | 35.7114 | 0.54106 | 35.5337 | 35.7114 | 35.7389 | 35.7666 | 35.7943 | 35.8222 | 35.8502 | 35.8782 | 35.9064 | 35.9347 | 35.9631 | 35.9916 | 36.0202 | 36.0489 | 36.0777 | 36.1066 | 36.1356 | 36.1646 | 36.1938 | 36.2231 | 36.2524 | 35.0261 | 35.0522 | 35.0784 | 35.1047 | 35.131 | 35.1573 | 35.1838 | 35.2103 | 35.2368 | 35.2635 | 35.2902 | 35.3169 | 35.3438 | 35.3707 | 35.3977 | 35.4247 | 35.4519 | 35.4791 | 35.5063 | 35.5337
541 | 36.2521 | 35.7114 | 0.54069 | 35.5336 | 35.7114 | 35.7389 | 35.7665 | 35.7943 | 35.8221 | 35.8501 | 35.8782 | 35.9063 | 35.9346 | 35.963 | 35.9914 | 36.02 | 36.0487 | 36.0775 | 36.1063 | 36.1353 | 36.1644 | 36.1935 | 36.2227 | 36.2521 | 35.0261 | 35.0522 | 35.0784 | 35.1047 | 35.131 | 35.1573 | 35.1838 | 35.2103 | 35.2368 | 35.2635 | 35.2901 | 35.3169 | 35.3437 | 35.3706 | 35.3976 | 35.4247 | 35.4518 | 35.479 | 35.5063 | 35.5336
542 | 36.2517 | 35.7114 | 0.54032 | 35.5335 | 35.7114 | 35.7389 | 35.7665 | 35.7943 | 35.8221 | 35.85 | 35.8781 | 35.9062 | 35.9345 | 35.9628 | 35.9913 | 36.0198 | 36.0485 | 36.0772 | 36.1061 | 36.135 | 36.1641 | 36.1932 | 36.2224 | 36.2517 | 35.0261 | 35.0522 | 35.0784 | 35.1047 | 35.131 | 35.1573 | 35.1838 | 35.2103 | 35.2368 | 35.2634 | 35.2901 | 35.3169 | 35.3437 | 35.3706 | 35.3976 | 35.4246 | 35.4517 | 35.4789 | 35.5062 | 35.5335
543 | 36.2514 | 35.7114 | 0.53995 | 35.5334 | 35.7114 | 35.7389 | 35.7665 | 35.7942 | 35.822 | 35.85 | 35.878 | 35.9061 | 35.9344 | 35.9627 | 35.9911 | 36.0197 | 36.0483 | 36.077 | 36.1059 | 36.1348 | 36.1638 | 36.1929 | 36.2221 | 36.2514 | 35.0261 | 35.0522 | 35.0784 | 35.1047 | 35.131 | 35.1573 | 35.1838 | 35.2102 | 35.2368 | 35.2634 | 35.2901 | 35.3168 | 35.3437 | 35.3706 | 35.3975 | 35.4246 | 35.4517 | 35.4788 | 35.5061 | 35.5334
544 | 36.251 | 35.7114 | 0.53959 | 35.5333 | 35.7114 | 35.7389 | 35.7665 | 35.7942 | 35.822 | 35.8499 | 35.8779 | 35.906 | 35.9342 | 35.9626 | 35.991 | 36.0195 | 36.0481 | 36.0768 | 36.1056 | 36.1345 | 36.1635 | 36.1926 | 36.2218 | 36.251 | 35.0261 | 35.0522 | 35.0784 | 35.1047 | 35.131 | 35.1573 | 35.1837 | 35.2102 | 35.2368 | 35.2634 | 35.2901 | 35.3168 | 35.3436 | 35.3705 | 35.3975 | 35.4245 | 35.4516 | 35.4788 | 35.506 | 35.5333
545 | 36.2507 | 35.7115 | 0.53923 | 35.5332 | 35.7115 | 35.7389 | 35.7665 | 35.7942 | 35.822 | 35.8499 | 35.8778 | 35.9059 | 35.9341 | 35.9624 | 35.9908 | 36.0193 | 36.0479 | 36.0766 | 36.1054 | 36.1343 | 36.1632 | 36.1923 | 36.2215 | 36.2507 | 35.0261 | 35.0522 | 35.0784 | 35.1047 | 35.131 | 35.1573 | 35.1837 | 35.2102 | 35.2368 | 35.2634 | 35.29 | 35.3168 | 35.3436 | 35.3705 | 35.3974 | 35.4244 | 35.4515 | 35.4787 | 35.5059 | 35.5332
546 | 36.2504 | 35.7115 | 0.53887 | 35.5331 | 35.7115 | 35.7389 | 35.7665 | 35.7942 | 35.8219 | 35.8498 | 35.8778 | 35.9058 | 35.934 | 35.9623 | 35.9907 | 36.0191 | 36.0477 | 36.0764 | 36.1052 | 36.134 | 36.163 | 36.192 | 36.2211 | 36.2504 | 35.0261 | 35.0522 | 35.0784 | 35.1047 | 35.131 | 35.1573 | 35.1837 | 35.2102 | 35.2368 | 35.2634 | 35.29 | 35.3168 | 35.3436 | 35.3704 | 35.3974 | 35.4244 | 35.4515 | 35.4786 | 35.5058 | 35.5331
547 | 36.25 | 35.7115 | 0.53852 | 35.5331 | 35.7115 | 35.7389 | 35.7665 | 35.7941 | 35.8219 | 35.8497 | 35.8777 | 35.9058 | 35.9339 | 35.9622 | 35.9905 | 36.019 | 36.0475 | 36.0762 | 36.1049 | 36.1338 | 36.1627 | 36.1917 | 36.2208 | 36.25 | 35.0261 | 35.0522 | 35.0784 | 35.1047 | 35.131 | 35.1573 | 35.1837 | 35.2102 | 35.2367 | 35.2633 | 35.29 | 35.3167 | 35.3435 | 35.3704 | 35.3973 | 35.4243 | 35.4514 | 35.4786 | 35.5058 | 35.5331
548 | 36.2497 | 35.7115 | 0.53817 | 35.533 | 35.7115 | 35.739 | 35.7665 | 35.7941 | 35.8219 | 35.8497 | 35.8776 | 35.9057 | 35.9338 | 35.962 | 35.9904 | 36.0188 | 36.0474 | 36.076 | 36.1047 | 36.1335 | 36.1624 | 36.1914 | 36.2205 | 36.2497 | 35.0261 | 35.0522 | 35.0784 | 35.1047 | 35.131 | 35.1573 | 35.1837 | 35.2102 | 35.2367 | 35.2633 | 35.29 | 35.3167 | 35.3435 | 35.3704 | 35.3973 | 35.4243 | 35.4513 | 35.4785 | 35.5057 | 35.533
549 | 36.2494 | 35.7116 | 0.53782 | 35.5329 | 35.7116 | 35.739 | 35.7665 | 35.7941 | 35.8218 | 35.8496 | 35.8776 | 35.9056 | 35.9337 | 35.9619 | 35.9902 | 36.0187 | 36.0472 | 36.0758 | 36.1045 | 36.1333 | 36.1622 | 36.1912 | 36.2202 | 36.2494 | 35.0261 | 35.0522 | 35.0784 | 35.1047 | 35.131 | 35.1573 | 35.1837 | 35.2102 | 35.2367 | 35.2633 | 35.29 | 35.3167 | 35.3435 | 35.3703 | 35.3972 | 35.4242 | 35.4513 | 35.4784 | 35.5056 | 35.5329
550 | 36.2491 | 35.7116 | 0.53747 | 35.5328 | 35.7116 | 35.739 | 35.7665 | 35.7941 | 35.8218 | 35.8496 | 35.8775 | 35.9055 | 35.9336 | 35.9618 | 35.9901 | 36.0185 | 36.047 | 36.0756 | 36.1043 | 36.1331 | 36.1619 | 36.1909 | 36.2199 | 36.2491 | 35.0261 | 35.0522 | 35.0784 | 35.1047 | 35.131 | 35.1573 | 35.1837 | 35.2102 | 35.2367 | 35.2633 | 35.2899 | 35.3167 | 35.3434 | 35.3703 | 35.3972 | 35.4242 | 35.4512 | 35.4784 | 35.5055 | 35.5328
551 | 36.2487 | 35.7116 | 0.53713 | 35.5327 | 35.7116 | 35.739 | 35.7665 | 35.7941 | 35.8218 | 35.8495 | 35.8774 | 35.9054 | 35.9335 | 35.9617 | 35.99 | 36.0184 | 36.0468 | 36.0754 | 36.1041 | 36.1328 | 36.1617 | 36.1906 | 36.2196 | 36.2487 | 35.0261 | 35.0522 | 35.0784 | 35.1047 | 35.131 | 35.1573 | 35.1837 | 35.2102 | 35.2367 | 35.2633 | 35.2899 | 35.3166 | 35.3434 | 35.3703 | 35.3972 | 35.4241 | 35.4512 | 35.4783 | 35.5055 | 35.5327
552 | 36.2484 | 35.7116 | 0.53679 | 35.5326 | 35.7116 | 35.739 | 35.7665 | 35.7941 | 35.8217 | 35.8495 | 35.8774 | 35.9053 | 35.9334 | 35.9616 | 35.9898 | 36.0182 | 36.0467 | 36.0752 | 36.1039 | 36.1326 | 36.1614 | 36.1903 | 36.2193 | 36.2484 | 35.0261 | 35.0522 | 35.0784 | 35.1047 | 35.131 | 35.1573 | 35.1837 | 35.2102 | 35.2367 | 35.2633 | 35.2899 | 35.3166 | 35.3434 | 35.3702 | 35.3971 | 35.4241 | 35.4511 | 35.4782 | 35.5054 | 35.5326
553 | 36.2481 | 35.7117 | 0.53645 | 35.5326 | 35.7117 | 35.739 | 35.7665 | 35.794 | 35.8217 | 35.8495 | 35.8773 | 35.9053 | 35.9333 | 35.9615 | 35.9897 | 36.0181 | 36.0465 | 36.075 | 36.1037 | 36.1324 | 36.1612 | 36.1901 | 36.2191 | 36.2481 | 35.0261 | 35.0522 | 35.0784 | 35.1047 | 35.131 | 35.1573 | 35.1837 | 35.2102 | 35.2367 | 35.2633 | 35.2899 | 35.3166 | 35.3434 | 35.3702 | 35.3971 | 35.424 | 35.4511 | 35.4782 | 35.5053 | 35.5326
554 | 36.2478 | 35.7117 | 0.53612 | 35.5325 | 35.7117 | 35.739 | 35.7665 | 35.794 | 35.8217 | 35.8494 | 35.8772 | 35.9052 | 35.9332 | 35.9614 | 35.9896 | 36.0179 | 36.0463 | 36.0748 | 36.1035 | 36.1321 | 36.1609 | 36.1898 | 36.2188 | 36.2478 | 35.0261 | 35.0522 | 35.0784 | 35.1047 | 35.131 | 35.1573 | 35.1837 | 35.2102 | 35.2367 | 35.2632 | 35.2899 | 35.3166 | 35.3433 | 35.3702 | 35.397 | 35.424 | 35.451 | 35.4781 | 35.5053 | 35.5325
555 | 36.2475 | 35.7117 | 0.53579 | 35.5324 | 35.7117 | 35.7391 | 35.7665 | 35.794 | 35.8216 | 35.8494 | 35.8772 | 35.9051 | 35.9331 | 35.9612 | 35.9895 | 36.0178 | 36.0462 | 36.0747 | 36.1033 | 36.1319 | 36.1607 | 36.1896 | 36.2185 | 36.2475 | 35.0261 | 35.0522 | 35.0784 | 35.1047 | 35.131 | 35.1573 | 35.1837 | 35.2102 | 35.2367 | 35.2632 | 35.2899 | 35.3165 | 35.3433 | 35.3701 | 35.397 | 35.4239 | 35.451 | 35.478 | 35.5052 | 35.5324
556 | 36.2472 | 35.7118 | 0.53546 | 35.5323 | 35.7118 | 35.7391 | 35.7665 | 35.794 | 35.8216 | 35.8493 | 35.8771 | 35.905 | 35.933 | 35.9611 | 35.9893 | 36.0176 | 36.046 | 36.0745 | 36.1031 | 36.1317 | 36.1605 | 36.1893 | 36.2182 | 36.2472 | 35.0261 | 35.0522 | 35.0784 | 35.1047 | 35.131 | 35.1573 | 35.1837 | 35.2101 | 35.2367 | 35.2632 | 35.2898 | 35.3165 | 35.3433 | 35.3701 | 35.397 | 35.4239 | 35.4509 | 35.478 | 35.5051 | 35.5323
557 | 36.2469 | 35.7118 | 0.53514 | 35.5323 | 35.7118 | 35.7391 | 35.7665 | 35.794 | 35.8216 | 35.8493 | 35.8771 | 35.905 | 35.933 | 35.961 | 35.9892 | 36.0175 | 36.0459 | 36.0743 | 36.1029 | 36.1315 | 36.1602 | 36.189 | 36.218 | 36.2469 | 35.0261 | 35.0522 | 35.0784 | 35.1047 | 35.131 | 35.1573 | 35.1837 | 35.2101 | 35.2366 | 35.2632 | 35.2898 | 35.3165 | 35.3433 | 35.3701 | 35.3969 | 35.4239 | 35.4509 | 35.4779 | 35.5051 | 35.5323
558 | 36.2467 | 35.7118 | 0.53481 | 35.5322 | 35.7118 | 35.7391 | 35.7665 | 35.794 | 35.8216 | 35.8493 | 35.877 | 35.9049 | 35.9329 | 35.9609 | 35.9891 | 36.0174 | 36.0457 | 36.0741 | 36.1027 | 36.1313 | 36.16 | 36.1888 | 36.2177 | 36.2467 | 35.0261 | 35.0522 | 35.0784 | 35.1047 | 35.131 | 35.1573 | 35.1837 | 35.2101 | 35.2366 | 35.2632 | 35.2898 | 35.3165 | 35.3432 | 35.37 | 35.3969 | 35.4238 | 35.4508 | 35.4779 | 35.505 | 35.5322
559 | 36.2464 | 35.7119 | 0.53449 | 35.5321 | 35.7119 | 35.7392 | 35.7665 | 35.794 | 35.8216 | 35.8492 | 35.877 | 35.9048 | 35.9328 | 35.9608 | 35.989 | 36.0172 | 36.0456 | 36.074 | 36.1025 | 36.1311 | 36.1598 | 36.1886 | 36.2174 | 36.2464 | 35.0261 | 35.0522 | 35.0784 | 35.1047 | 35.131 | 35.1573 | 35.1837 | 35.2101 | 35.2366 | 35.2632 | 35.2898 | 35.3165 | 35.3432 | 35.37 | 35.3969 | 35.4238 | 35.4508 | 35.4778 | 35.5049 | 35.5321
560 | 36.2461 | 35.7119 | 0.53418 | 35.5321 | 35.7119 | 35.7392 | 35.7665 | 35.794 | 35.8215 | 35.8492 | 35.8769 | 35.9048 | 35.9327 | 35.9607 | 35.9889 | 36.0171 | 36.0454 | 36.0738 | 36.1023 | 36.1309 | 36.1596 | 36.1883 | 36.2172 | 36.2461 | 35.0261 | 35.0523 | 35.0784 | 35.1047 | 35.131 | 35.1573 | 35.1837 | 35.2101 | 35.2366 | 35.2632 | 35.2898 | 35.3165 | 35.3432 | 35.37 | 35.3968 | 35.4237 | 35.4507 | 35.4778 | 35.5049 | 35.5321
561 | 36.2458 | 35.712 | 0.53386 | 35.532 | 35.712 | 35.7392 | 35.7666 | 35.794 | 35.8215 | 35.8492 | 35.8769 | 35.9047 | 35.9326 | 35.9607 | 35.9888 | 36.017 | 36.0453 | 36.0736 | 36.1021 | 36.1307 | 36.1593 | 36.1881 | 36.2169 | 36.2458 | 35.0261 | 35.0523 | 35.0784 | 35.1047 | 35.131 | 35.1573 | 35.1837 | 35.2101 | 35.2366 | 35.2632 | 35.2898 | 35.3164 | 35.3432 | 35.3699 | 35.3968 | 35.4237 | 35.4507 | 35.4777 | 35.5048 | 35.532
562 | 36.2455 | 35.712 | 0.53355 | 35.5319 | 35.712 | 35.7392 | 35.7666 | 35.794 | 35.8215 | 35.8491 | 35.8769 | 35.9047 | 35.9326 | 35.9606 | 35.9887 | 36.0168 | 36.0451 | 36.0735 | 36.1019 | 36.1305 | 36.1591 | 36.1878 | 36.2166 | 36.2455 | 35.0261 | 35.0523 | 35.0784 | 35.1047 | 35.131 | 35.1573 | 35.1837 | 35.2101 | 35.2366 | 35.2632 | 35.2898 | 35.3164 | 35.3431 | 35.3699 | 35.3968 | 35.4237 | 35.4506 | 35.4777 | 35.5048 | 35.5319
563 | 36.2453 | 35.712 | 0.53324 | 35.5319 | 35.712 | 35.7393 | 35.7666 | 35.794 | 35.8215 | 35.8491 | 35.8768 | 35.9046 | 35.9325 | 35.9605 | 35.9886 | 36.0167 | 36.045 | 36.0733 | 36.1018 | 36.1303 | 36.1589 | 36.1876 | 36.2164 | 36.2453 | 35.0261 | 35.0523 | 35.0784 | 35.1047 | 35.131 | 35.1573 | 35.1837 | 35.2101 | 35.2366 | 35.2632 | 35.2897 | 35.3164 | 35.3431 | 35.3699 | 35.3967 | 35.4236 | 35.4506 | 35.4776 | 35.5047 | 35.5319
564 | 36.245 | 35.7121 | 0.53294 | 35.5318 | 35.7121 | 35.7393 | 35.7666 | 35.794 | 35.8215 | 35.8491 | 35.8768 | 35.9045 | 35.9324 | 35.9604 | 35.9884 | 36.0166 | 36.0448 | 36.0732 | 36.1016 | 36.1301 | 36.1587 | 36.1874 | 36.2162 | 36.245 | 35.0261 | 35.0523 | 35.0785 | 35.1047 | 35.131 | 35.1573 | 35.1837 | 35.2101 | 35.2366 | 35.2631 | 35.2897 | 35.3164 | 35.3431 | 35.3699 | 35.3967 | 35.4236 | 35.4505 | 35.4776 | 35.5046 | 35.5318
565 | 36.2447 | 35.7121 | 0.53263 | 35.5317 | 35.7121 | 35.7393 | 35.7666 | 35.794 | 35.8215 | 35.8491 | 35.8767 | 35.9045 | 35.9324 | 35.9603 | 35.9883 | 36.0165 | 36.0447 | 36.073 | 36.1014 | 36.1299 | 36.1585 | 36.1872 | 36.2159 | 36.2447 | 35.0261 | 35.0523 | 35.0785 | 35.1047 | 35.131 | 35.1573 | 35.1837 | 35.2101 | 35.2366 | 35.2631 | 35.2897 | 35.3164 | 35.3431 | 35.3698 | 35.3967 | 35.4236 | 35.4505 | 35.4775 | 35.5046 | 35.5317
566 | 36.2445 | 35.7122 | 0.53233 | 35.5317 | 35.7122 | 35.7393 | 35.7666 | 35.794 | 35.8215 | 35.849 | 35.8767 | 35.9044 | 35.9323 | 35.9602 | 35.9882 | 36.0164 | 36.0446 | 36.0729 | 36.1013 | 36.1297 | 36.1583 | 36.1869 | 36.2157 | 36.2445 | 35.0261 | 35.0523 | 35.0785 | 35.1047 | 35.131 | 35.1573 | 35.1837 | 35.2101 | 35.2366 | 35.2631 | 35.2897 | 35.3164 | 35.3431 | 35.3698 | 35.3966 | 35.4235 | 35.4505 | 35.4775 | 35.5045 | 35.5317
567 | 36.2442 | 35.7122 | 0.53203 | 35.5316 | 35.7122 | 35.7394 | 35.7666 | 35.794 | 35.8215 | 35.849 | 35.8767 | 35.9044 | 35.9322 | 35.9601 | 35.9881 | 36.0163 | 36.0444 | 36.0727 | 36.1011 | 36.1295 | 36.1581 | 36.1867 | 36.2154 | 36.2442 | 35.0261 | 35.0523 | 35.0785 | 35.1047 | 35.131 | 35.1573 | 35.1837 | 35.2101 | 35.2366 | 35.2631 | 35.2897 | 35.3163 | 35.343 | 35.3698 | 35.3966 | 35.4235 | 35.4504 | 35.4774 | 35.5045 | 35.5316
568 | 36.244 | 35.7122 | 0.53174 | 35.5315 | 35.7122 | 35.7394 | 35.7667 | 35.794 | 35.8215 | 35.849 | 35.8766 | 35.9043 | 35.9322 | 35.9601 | 35.9881 | 36.0161 | 36.0443 | 36.0726 | 36.1009 | 36.1294 | 36.1579 | 36.1865 | 36.2152 | 36.244 | 35.0261 | 35.0523 | 35.0785 | 35.1047 | 35.131 | 35.1573 | 35.1837 | 35.2101 | 35.2366 | 35.2631 | 35.2897 | 35.3163 | 35.343 | 35.3698 | 35.3966 | 35.4235 | 35.4504 | 35.4774 | 35.5044 | 35.5315
569 | 36.2437 | 35.7123 | 0.53145 | 35.5315 | 35.7123 | 35.7394 | 35.7667 | 35.794 | 35.8215 | 35.849 | 35.8766 | 35.9043 | 35.9321 | 35.96 | 35.988 | 36.016 | 36.0442 | 36.0724 | 36.1008 | 36.1292 | 36.1577 | 36.1863 | 36.215 | 36.2437 | 35.0261 | 35.0523 | 35.0785 | 35.1047 | 35.131 | 35.1573 | 35.1837 | 35.2101 | 35.2366 | 35.2631 | 35.2897 | 35.3163 | 35.343 | 35.3698 | 35.3966 | 35.4234 | 35.4503 | 35.4773 | 35.5044 | 35.5315
570 | 36.2435 | 35.7123 | 0.53116 | 35.5314 | 35.7123 | 35.7395 | 35.7667 | 35.794 | 35.8215 | 35.849 | 35.8766 | 35.9043 | 35.932 | 35.9599 | 35.9879 | 36.0159 | 36.0441 | 36.0723 | 36.1006 | 36.129 | 36.1575 | 36.1861 | 36.2147 | 36.2435 | 35.0261 | 35.0523 | 35.0785 | 35.1047 | 35.131 | 35.1573 | 35.1837 | 35.2101 | 35.2366 | 35.2631 | 35.2897 | 35.3163 | 35.343 | 35.3697 | 35.3965 | 35.4234 | 35.4503 | 35.4773 | 35.5043 | 35.5314
571 | 36.2432 | 35.7124 | 0.53087 | 35.5314 | 35.7124 | 35.7395 | 35.7667 | 35.794 | 35.8214 | 35.8489 | 35.8765 | 35.9042 | 35.932 | 35.9598 | 35.9878 | 36.0158 | 36.0439 | 36.0722 | 36.1005 | 36.1288 | 36.1573 | 36.1859 | 36.2145 | 36.2432 | 35.0261 | 35.0523 | 35.0785 | 35.1047 | 35.131 | 35.1573 | 35.1837 | 35.2101 | 35.2366 | 35.2631 | 35.2897 | 35.3163 | 35.343 | 35.3697 | 35.3965 | 35.4234 | 35.4503 | 35.4772 | 35.5043 | 35.5314
572 | 36.243 | 35.7124 | 0.53058 | 35.5313 | 35.7124 | 35.7395 | 35.7667 | 35.7941 | 35.8214 | 35.8489 | 35.8765 | 35.9042 | 35.9319 | 35.9598 | 35.9877 | 36.0157 | 36.0438 | 36.072 | 36.1003 | 36.1287 | 36.1571 | 36.1857 | 36.2143 | 36.243 | 35.0261 | 35.0523 | 35.0785 | 35.1047 | 35.131 | 35.1573 | 35.1837 | 35.2101 | 35.2366 | 35.2631 | 35.2897 | 35.3163 | 35.343 | 35.3697 | 35.3965 | 35.4233 | 35.4502 | 35.4772 | 35.5042 | 35.5313
573 | 36.2428 | 35.7125 | 0.5303 | 35.5313 | 35.7125 | 35.7396 | 35.7668 | 35.7941 | 35.8214 | 35.8489 | 35.8765 | 35.9041 | 35.9319 | 35.9597 | 35.9876 | 36.0156 | 36.0437 | 36.0719 | 36.1002 | 36.1285 | 36.1569 | 36.1855 | 36.2141 | 36.2428 | 35.0261 | 35.0523 | 35.0785 | 35.1047 | 35.131 | 35.1573 | 35.1837 | 35.2101 | 35.2366 | 35.2631 | 35.2897 | 35.3163 | 35.343 | 35.3697 | 35.3965 | 35.4233 | 35.4502 | 35.4772 | 35.5042 | 35.5313
574 | 36.2425 | 35.7125 | 0.53002 | 35.5312 | 35.7125 | 35.7396 | 35.7668 | 35.7941 | 35.8214 | 35.8489 | 35.8765 | 35.9041 | 35.9318 | 35.9596 | 35.9875 | 36.0155 | 36.0436 | 36.0718 | 36.1 | 36.1283 | 36.1568 | 36.1853 | 36.2139 | 36.2425 | 35.0261 | 35.0523 | 35.0785 | 35.1047 | 35.131 | 35.1573 | 35.1837 | 35.2101 | 35.2366 | 35.2631 | 35.2897 | 35.3163 | 35.3429 | 35.3697 | 35.3964 | 35.4233 | 35.4502 | 35.4771 | 35.5041 | 35.5312
575 | 36.2423 | 35.7126 | 0.52974 | 35.5312 | 35.7126 | 35.7396 | 35.7668 | 35.7941 | 35.8214 | 35.8489 | 35.8764 | 35.9041 | 35.9318 | 35.9596 | 35.9874 | 36.0154 | 36.0435 | 36.0716 | 36.0999 | 36.1282 | 36.1566 | 36.1851 | 36.2136 | 36.2423 | 35.0261 | 35.0523 | 35.0785 | 35.1047 | 35.131 | 35.1573 | 35.1837 | 35.2101 | 35.2366 | 35.2631 | 35.2896 | 35.3163 | 35.3429 | 35.3696 | 35.3964 | 35.4233 | 35.4501 | 35.4771 | 35.5041 | 35.5312
576 | 36.2421 | 35.7126 | 0.52947 | 35.5311 | 35.7126 | 35.7397 | 35.7668 | 35.7941 | 35.8215 | 35.8489 | 35.8764 | 35.904 | 35.9317 | 35.9595 | 35.9874 | 36.0153 | 36.0434 | 36.0715 | 36.0997 | 36.128 | 36.1564 | 36.1849 | 36.2134 | 36.2421 | 35.0261 | 35.0523 | 35.0785 | 35.1047 | 35.131 | 35.1573 | 35.1837 | 35.2101 | 35.2366 | 35.2631 | 35.2896 | 35.3162 | 35.3429 | 35.3696 | 35.3964 | 35.4232 | 35.4501 | 35.4771 | 35.5041 | 35.5311
577 | 36.2418 | 35.7126 | 0.5292 | 35.5311 | 35.7126 | 35.7397 | 35.7669 | 35.7941 | 35.8215 | 35.8489 | 35.8764 | 35.904 | 35.9317 | 35.9594 | 35.9873 | 36.0152 | 36.0433 | 36.0714 | 36.0996 | 36.1279 | 36.1562 | 36.1847 | 36.2132 | 36.2418 | 35.0261 | 35.0523 | 35.0785 | 35.1047 | 35.131 | 35.1573 | 35.1837 | 35.2101 | 35.2366 | 35.2631 | 35.2896 | 35.3162 | 35.3429 | 35.3696 | 35.3964 | 35.4232 | 35.4501 | 35.477 | 35.504 | 35.5311
578 | 36.2416 | 35.7127 | 0.52893 | 35.531 | 35.7127 | 35.7398 | 35.7669 | 35.7941 | 35.8215 | 35.8489 | 35.8764 | 35.9039 | 35.9316 | 35.9594 | 35.9872 | 36.0151 | 36.0432 | 36.0713 | 36.0994 | 36.1277 | 36.1561 | 36.1845 | 36.213 | 36.2416 | 35.0261 | 35.0523 | 35.0785 | 35.1047 | 35.131 | 35.1573 | 35.1837 | 35.2101 | 35.2366 | 35.2631 | 35.2896 | 35.3162 | 35.3429 | 35.3696 | 35.3964 | 35.4232 | 35.45 | 35.477 | 35.504 | 35.531
579 | 36.2414 | 35.7127 | 0.52866 | 35.531 | 35.7127 | 35.7398 | 35.7669 | 35.7942 | 35.8215 | 35.8489 | 35.8763 | 35.9039 | 35.9316 | 35.9593 | 35.9871 | 36.0151 | 36.0431 | 36.0711 | 36.0993 | 36.1276 | 36.1559 | 36.1843 | 36.2128 | 36.2414 | 35.0261 | 35.0523 | 35.0785 | 35.1047 | 35.131 | 35.1573 | 35.1837 | 35.2101 | 35.2366 | 35.2631 | 35.2896 | 35.3162 | 35.3429 | 35.3696 | 35.3963 | 35.4231 | 35.45 | 35.4769 | 35.5039 | 35.531
580 | 36.2412 | 35.7128 | 0.52839 | 35.5309 | 35.7128 | 35.7398 | 35.767 | 35.7942 | 35.8215 | 35.8489 | 35.8763 | 35.9039 | 35.9315 | 35.9593 | 35.9871 | 36.015 | 36.043 | 36.071 | 36.0992 | 36.1274 | 36.1557 | 36.1841 | 36.2126 | 36.2412 | 35.0261 | 35.0523 | 35.0785 | 35.1048 | 35.131 | 35.1574 | 35.1837 | 35.2101 | 35.2366 | 35.2631 | 35.2896 | 35.3162 | 35.3429 | 35.3696 | 35.3963 | 35.4231 | 35.45 | 35.4769 | 35.5039 | 35.5309
581 | 36.241 | 35.7128 | 0.52813 | 35.5309 | 35.7128 | 35.7399 | 35.767 | 35.7942 | 35.8215 | 35.8489 | 35.8763 | 35.9039 | 35.9315 | 35.9592 | 35.987 | 36.0149 | 36.0429 | 36.0709 | 36.099 | 36.1273 | 36.1556 | 36.184 | 36.2124 | 36.241 | 35.0261 | 35.0523 | 35.0785 | 35.1048 | 35.131 | 35.1574 | 35.1837 | 35.2101 | 35.2366 | 35.2631 | 35.2896 | 35.3162 | 35.3429 | 35.3696 | 35.3963 | 35.4231 | 35.45 | 35.4769 | 35.5038 | 35.5309
582 | 36.2408 | 35.7129 | 0.52787 | 35.5308 | 35.7129 | 35.7399 | 35.767 | 35.7942 | 35.8215 | 35.8489 | 35.8763 | 35.9038 | 35.9314 | 35.9591 | 35.9869 | 36.0148 | 36.0428 | 36.0708 | 36.0989 | 36.1271 | 36.1554 | 36.1838 | 36.2122 | 36.2408 | 35.0261 | 35.0523 | 35.0785 | 35.1048 | 35.131 | 35.1574 | 35.1837 | 35.2101 | 35.2366 | 35.2631 | 35.2896 | 35.3162 | 35.3428 | 35.3695 | 35.3963 | 35.4231 | 35.4499 | 35.4768 | 35.5038 | 35.5308
583 | 36.2406 | 35.7129 | 0.52761 | 35.5308 | 35.7129 | 35.74 | 35.7671 | 35.7942 | 35.8215 | 35.8488 | 35.8763 | 35.9038 | 35.9314 | 35.9591 | 35.9869 | 36.0147 | 36.0427 | 36.0707 | 36.0988 | 36.127 | 36.1553 | 36.1836 | 36.212 | 36.2406 | 35.0261 | 35.0523 | 35.0785 | 35.1048 | 35.131 | 35.1574 | 35.1837 | 35.2101 | 35.2366 | 35.2631 | 35.2896 | 35.3162 | 35.3428 | 35.3695 | 35.3963 | 35.4231 | 35.4499 | 35.4768 | 35.5038 | 35.5308
584 | 36.2404 | 35.713 | 0.52736 | 35.5307 | 35.713 | 35.74 | 35.7671 | 35.7943 | 35.8215 | 35.8488 | 35.8763 | 35.9038 | 35.9314 | 35.959 | 35.9868 | 36.0146 | 36.0426 | 36.0706 | 36.0987 | 36.1268 | 36.1551 | 36.1834 | 36.2119 | 36.2404 | 35.0261 | 35.0523 | 35.0785 | 35.1048 | 35.1311 | 35.1574 | 35.1837 | 35.2101 | 35.2366 | 35.2631 | 35.2896 | 35.3162 | 35.3428 | 35.3695 | 35.3962 | 35.423 | 35.4499 | 35.4768 | 35.5037 | 35.5307
585 | 36.2401 | 35.713 | 0.5271 | 35.5307 | 35.713 | 35.74 | 35.7671 | 35.7943 | 35.8215 | 35.8488 | 35.8763 | 35.9038 | 35.9313 | 35.959 | 35.9867 | 36.0146 | 36.0425 | 36.0705 | 36.0985 | 36.1267 | 36.1549 | 36.1833 | 36.2117 | 36.2401 | 35.0261 | 35.0523 | 35.0785 | 35.1048 | 35.1311 | 35.1574 | 35.1837 | 35.2101 | 35.2366 | 35.2631 | 35.2896 | 35.3162 | 35.3428 | 35.3695 | 35.3962 | 35.423 | 35.4499 | 35.4767 | 35.5037 | 35.5307
586 | 36.24 | 35.7131 | 0.52685 | 35.5307 | 35.7131 | 35.7401 | 35.7672 | 35.7943 | 35.8215 | 35.8488 | 35.8762 | 35.9037 | 35.9313 | 35.9589 | 35.9867 | 36.0145 | 36.0424 | 36.0704 | 36.0984 | 36.1266 | 36.1548 | 36.1831 | 36.2115 | 36.24 | 35.0261 | 35.0523 | 35.0785 | 35.1048 | 35.1311 | 35.1574 | 35.1837 | 35.2101 | 35.2366 | 35.2631 | 35.2896 | 35.3162 | 35.3428 | 35.3695 | 35.3962 | 35.423 | 35.4498 | 35.4767 | 35.5037 | 35.5307
587 | 36.2398 | 35.7132 | 0.5266 | 35.5306 | 35.7132 | 35.7401 | 35.7672 | 35.7943 | 35.8215 | 35.8489 | 35.8762 | 35.9037 | 35.9313 | 35.9589 | 35.9866 | 36.0144 | 36.0423 | 36.0703 | 36.0983 | 36.1264 | 36.1547 | 36.1829 | 36.2113 | 36.2398 | 35.0261 | 35.0523 | 35.0785 | 35.1048 | 35.1311 | 35.1574 | 35.1837 | 35.2101 | 35.2366 | 35.2631 | 35.2896 | 35.3162 | 35.3428 | 35.3695 | 35.3962 | 35.423 | 35.4498 | 35.4767 | 35.5036 | 35.5306
588 | 36.2396 | 35.7132 | 0.52636 | 35.5306 | 35.7132 | 35.7402 | 35.7672 | 35.7944 | 35.8216 | 35.8489 | 35.8762 | 35.9037 | 35.9312 | 35.9589 | 35.9866 | 36.0143 | 36.0422 | 36.0702 | 36.0982 | 36.1263 | 36.1545 | 36.1828 | 36.2111 | 36.2396 | 35.0262 | 35.0523 | 35.0785 | 35.1048 | 35.1311 | 35.1574 | 35.1838 | 35.2102 | 35.2366 | 35.2631 | 35.2896 | 35.3162 | 35.3428 | 35.3695 | 35.3962 | 35.423 | 35.4498 | 35.4767 | 35.5036 | 35.5306
589 | 36.2394 | 35.7133 | 0.52611 | 35.5305 | 35.7133 | 35.7402 | 35.7673 | 35.7944 | 35.8216 | 35.8489 | 35.8762 | 35.9037 | 35.9312 | 35.9588 | 35.9865 | 36.0143 | 36.0421 | 36.0701 | 36.0981 | 36.1262 | 36.1544 | 36.1826 | 36.211 | 36.2394 | 35.0262 | 35.0523 | 35.0786 | 35.1048 | 35.1311 | 35.1574 | 35.1838 | 35.2102 | 35.2366 | 35.2631 | 35.2896 | 35.3162 | 35.3428 | 35.3695 | 35.3962 | 35.4229 | 35.4498 | 35.4766 | 35.5036 | 35.5305
590 | 36.2392 | 35.7133 | 0.52587 | 35.5305 | 35.7133 | 35.7403 | 35.7673 | 35.7944 | 35.8216 | 35.8489 | 35.8762 | 35.9037 | 35.9312 | 35.9588 | 35.9864 | 36.0142 | 36.042 | 36.07 | 36.098 | 36.1261 | 36.1542 | 36.1825 | 36.2108 | 36.2392 | 35.0262 | 35.0523 | 35.0786 | 35.1048 | 35.1311 | 35.1574 | 35.1838 | 35.2102 | 35.2366 | 35.2631 | 35.2896 | 35.3162 | 35.3428 | 35.3695 | 35.3962 | 35.4229 | 35.4497 | 35.4766 | 35.5035 | 35.5305
591 | 36.239 | 35.7134 | 0.52563 | 35.5305 | 35.7134 | 35.7403 | 35.7673 | 35.7944 | 35.8216 | 35.8489 | 35.8762 | 35.9036 | 35.9311 | 35.9587 | 35.9864 | 36.0141 | 36.042 | 36.0699 | 36.0979 | 36.1259 | 36.1541 | 36.1823 | 36.2106 | 36.239 | 35.0262 | 35.0523 | 35.0786 | 35.1048 | 35.1311 | 35.1574 | 35.1838 | 35.2102 | 35.2366 | 35.2631 | 35.2896 | 35.3162 | 35.3428 | 35.3694 | 35.3962 | 35.4229 | 35.4497 | 35.4766 | 35.5035 | 35.5305
592 | 36.2388 | 35.7134 | 0.52539 | 35.5304 | 35.7134 | 35.7404 | 35.7674 | 35.7945 | 35.8216 | 35.8489 | 35.8762 | 35.9036 | 35.9311 | 35.9587 | 35.9863 | 36.0141 | 36.0419 | 36.0698 | 36.0978 | 36.1258 | 36.1539 | 36.1822 | 36.2104 | 36.2388 | 35.0262 | 35.0523 | 35.0786 | 35.1048 | 35.1311 | 35.1574 | 35.1838 | 35.2102 | 35.2366 | 35.2631 | 35.2896 | 35.3162 | 35.3428 | 35.3694 | 35.3961 | 35.4229 | 35.4497 | 35.4766 | 35.5035 | 35.5304
593 | 36.2386 | 35.7135 | 0.52516 | 35.5304 | 35.7135 | 35.7404 | 35.7674 | 35.7945 | 35.8216 | 35.8489 | 35.8762 | 35.9036 | 35.9311 | 35.9586 | 35.9863 | 36.014 | 36.0418 | 36.0697 | 36.0977 | 36.1257 | 36.1538 | 36.182 | 36.2103 | 36.2386 | 35.0262 | 35.0524 | 35.0786 | 35.1048 | 35.1311 | 35.1574 | 35.1838 | 35.2102 | 35.2366 | 35.2631 | 35.2896 | 35.3162 | 35.3428 | 35.3694 | 35.3961 | 35.4229 | 35.4497 | 35.4765 | 35.5034 | 35.5304
594 | 36.2385 | 35.7135 | 0.52493 | 35.5304 | 35.7135 | 35.7404 | 35.7674 | 35.7945 | 35.8217 | 35.8489 | 35.8762 | 35.9036 | 35.9311 | 35.9586 | 35.9862 | 36.0139 | 36.0417 | 36.0696 | 36.0975 | 36.1256 | 36.1537 | 36.1819 | 36.2101 | 36.2385 | 35.0262 | 35.0524 | 35.0786 | 35.1048 | 35.1311 | 35.1574 | 35.1838 | 35.2102 | 35.2366 | 35.2631 | 35.2896 | 35.3162 | 35.3428 | 35.3694 | 35.3961 | 35.4229 | 35.4497 | 35.4765 | 35.5034 | 35.5304
595 | 36.2383 | 35.7136 | 0.5247 | 35.5303 | 35.7136 | 35.7405 | 35.7675 | 35.7945 | 35.8217 | 35.8489 | 35.8762 | 35.9036 | 35.931 | 35.9586 | 35.9862 | 36.0139 | 36.0417 | 36.0695 | 36.0974 | 36.1255 | 36.1535 | 36.1817 | 36.21 | 36.2383 | 35.0262 | 35.0524 | 35.0786 | 35.1048 | 35.1311 | 35.1574 | 35.1838 | 35.2102 | 35.2366 | 35.2631 | 35.2896 | 35.3162 | 35.3428 | 35.3694 | 35.3961 | 35.4228 | 35.4496 | 35.4765 | 35.5034 | 35.5303
596 | 36.2381 | 35.7136 | 0.52447 | 35.5303 | 35.7136 | 35.7405 | 35.7675 | 35.7946 | 35.8217 | 35.8489 | 35.8762 | 35.9036 | 35.931 | 35.9585 | 35.9861 | 36.0138 | 36.0416 | 36.0694 | 36.0973 | 36.1253 | 36.1534 | 36.1816 | 36.2098 | 36.2381 | 35.0262 | 35.0524 | 35.0786 | 35.1048 | 35.1311 | 35.1574 | 35.1838 | 35.2102 | 35.2366 | 35.2631 | 35.2896 | 35.3162 | 35.3428 | 35.3694 | 35.3961 | 35.4228 | 35.4496 | 35.4765 | 35.5034 | 35.5303
597 | 36.2379 | 35.7137 | 0.52424 | 35.5303 | 35.7137 | 35.7406 | 35.7676 | 35.7946 | 35.8217 | 35.8489 | 35.8762 | 35.9036 | 35.931 | 35.9585 | 35.9861 | 36.0138 | 36.0415 | 36.0693 | 36.0972 | 36.1252 | 36.1533 | 36.1814 | 36.2096 | 36.2379 | 35.0262 | 35.0524 | 35.0786 | 35.1048 | 35.1311 | 35.1574 | 35.1838 | 35.2102 | 35.2366 | 35.2631 | 35.2896 | 35.3162 | 35.3428 | 35.3694 | 35.3961 | 35.4228 | 35.4496 | 35.4764 | 35.5033 | 35.5303
598 | 36.2378 | 35.7137 | 0.52402 | 35.5302 | 35.7137 | 35.7406 | 35.7676 | 35.7946 | 35.8217 | 35.8489 | 35.8762 | 35.9035 | 35.931 | 35.9585 | 35.9861 | 36.0137 | 36.0414 | 36.0693 | 36.0972 | 36.1251 | 36.1532 | 36.1813 | 36.2095 | 36.2378 | 35.0262 | 35.0524 | 35.0786 | 35.1048 | 35.1311 | 35.1575 | 35.1838 | 35.2102 | 35.2366 | 35.2631 | 35.2896 | 35.3162 | 35.3428 | 35.3694 | 35.3961 | 35.4228 | 35.4496 | 35.4764 | 35.5033 | 35.5302
599 | 36.2376 | 35.7138 | 0.5238 | 35.5302 | 35.7138 | 35.7407 | 35.7676 | 35.7947 | 35.8218 | 35.8489 | 35.8762 | 35.9035 | 35.931 | 35.9584 | 35.986 | 36.0137 | 36.0414 | 36.0692 | 36.0971 | 36.125 | 36.153 | 36.1812 | 36.2093 | 36.2376 | 35.0262 | 35.0524 | 35.0786 | 35.1049 | 35.1311 | 35.1575 | 35.1838 | 35.2102 | 35.2366 | 35.2631 | 35.2896 | 35.3162 | 35.3428 | 35.3694 | 35.3961 | 35.4228 | 35.4496 | 35.4764 | 35.5033 | 35.5302
600 | 36.2374 | 35.7139 | 0.52358 | 35.5302 | 35.7139 | 35.7407 | 35.7677 | 35.7947 | 35.8218 | 35.849 | 35.8762 | 35.9035 | 35.9309 | 35.9584 | 35.986 | 36.0136 | 36.0413 | 36.0691 | 36.097 | 36.1249 | 36.1529 | 36.181 | 36.2092 | 36.2374 | 35.0262 | 35.0524 | 35.0786 | 35.1049 | 35.1311 | 35.1575 | 35.1838 | 35.2102 | 35.2366 | 35.2631 | 35.2896 | 35.3162 | 35.3427 | 35.3694 | 35.3961 | 35.4228 | 35.4496 | 35.4764 | 35.5032 | 35.5302
601 | 36.2373 | 35.7139 | 0.52336 | 35.5301 | 35.7139 | 35.7408 | 35.7677 | 35.7947 | 35.8218 | 35.849 | 35.8762 | 35.9035 | 35.9309 | 35.9584 | 35.9859 | 36.0136 | 36.0412 | 36.069 | 36.0969 | 36.1248 | 36.1528 | 36.1809 | 36.209 | 36.2373 | 35.0262 | 35.0524 | 35.0786 | 35.1049 | 35.1312 | 35.1575 | 35.1838 | 35.2102 | 35.2366 | 35.2631 | 35.2896 | 35.3162 | 35.3427 | 35.3694 | 35.3961 | 35.4228 | 35.4495 | 35.4764 | 35.5032 | 35.5301
602 | 36.2371 | 35.714 | 0.52314 | 35.5301 | 35.714 | 35.7408 | 35.7678 | 35.7948 | 35.8218 | 35.849 | 35.8762 | 35.9035 | 35.9309 | 35.9584 | 35.9859 | 36.0135 | 36.0412 | 36.0689 | 36.0968 | 36.1247 | 36.1527 | 36.1808 | 36.2089 | 36.2371 | 35.0262 | 35.0524 | 35.0786 | 35.1049 | 35.1312 | 35.1575 | 35.1838 | 35.2102 | 35.2367 | 35.2631 | 35.2896 | 35.3162 | 35.3427 | 35.3694 | 35.396 | 35.4228 | 35.4495 | 35.4763 | 35.5032 | 35.5301
603 | 36.237 | 35.714 | 0.52293 | 35.5301 | 35.714 | 35.7409 | 35.7678 | 35.7948 | 35.8219 | 35.849 | 35.8762 | 35.9035 | 35.9309 | 35.9583 | 35.9859 | 36.0135 | 36.0411 | 36.0689 | 36.0967 | 36.1246 | 36.1526 | 36.1806 | 36.2088 | 36.237 | 35.0262 | 35.0524 | 35.0786 | 35.1049 | 35.1312 | 35.1575 | 35.1838 | 35.2102 | 35.2367 | 35.2631 | 35.2896 | 35.3162 | 35.3427 | 35.3694 | 35.396 | 35.4228 | 35.4495 | 35.4763 | 35.5032 | 35.5301
604 | 36.2368 | 35.7141 | 0.52272 | 35.5301 | 35.7141 | 35.7409 | 35.7678 | 35.7948 | 35.8219 | 35.849 | 35.8762 | 35.9035 | 35.9309 | 35.9583 | 35.9858 | 36.0134 | 36.0411 | 36.0688 | 36.0966 | 36.1245 | 36.1525 | 36.1805 | 36.2086 | 36.2368 | 35.0262 | 35.0524 | 35.0786 | 35.1049 | 35.1312 | 35.1575 | 35.1839 | 35.2102 | 35.2367 | 35.2631 | 35.2896 | 35.3162 | 35.3427 | 35.3694 | 35.396 | 35.4227 | 35.4495 | 35.4763 | 35.5032 | 35.5301
605 | 36.2367 | 35.7141 | 0.52251 | 35.53 | 35.7141 | 35.741 | 35.7679 | 35.7949 | 35.8219 | 35.849 | 35.8762 | 35.9035 | 35.9309 | 35.9583 | 35.9858 | 36.0134 | 36.041 | 36.0687 | 36.0965 | 36.1244 | 36.1524 | 36.1804 | 36.2085 | 36.2367 | 35.0262 | 35.0524 | 35.0786 | 35.1049 | 35.1312 | 35.1575 | 35.1839 | 35.2102 | 35.2367 | 35.2631 | 35.2896 | 35.3162 | 35.3427 | 35.3694 | 35.396 | 35.4227 | 35.4495 | 35.4763 | 35.5031 | 35.53
606 | 36.2365 | 35.7142 | 0.5223 | 35.53 | 35.7142 | 35.741 | 35.7679 | 35.7949 | 35.8219 | 35.8491 | 35.8762 | 35.9035 | 35.9308 | 35.9583 | 35.9857 | 36.0133 | 36.0409 | 36.0687 | 36.0964 | 36.1243 | 36.1522 | 36.1803 | 36.2083 | 36.2365 | 35.0262 | 35.0524 | 35.0786 | 35.1049 | 35.1312 | 35.1575 | 35.1839 | 35.2103 | 35.2367 | 35.2631 | 35.2896 | 35.3162 | 35.3427 | 35.3694 | 35.396 | 35.4227 | 35.4495 | 35.4763 | 35.5031 | 35.53
607 | 36.2364 | 35.7143 | 0.52209 | 35.53 | 35.7143 | 35.7411 | 35.768 | 35.7949 | 35.822 | 35.8491 | 35.8763 | 35.9035 | 35.9308 | 35.9582 | 35.9857 | 36.0133 | 36.0409 | 36.0686 | 36.0964 | 36.1242 | 36.1521 | 36.1801 | 36.2082 | 36.2364 | 35.0262 | 35.0524 | 35.0786 | 35.1049 | 35.1312 | 35.1575 | 35.1839 | 35.2103 | 35.2367 | 35.2631 | 35.2896 | 35.3162 | 35.3427 | 35.3694 | 35.396 | 35.4227 | 35.4495 | 35.4763 | 35.5031 | 35.53
608 | 36.2362 | 35.7143 | 0.52189 | 35.53 | 35.7143 | 35.7411 | 35.768 | 35.795 | 35.822 | 35.8491 | 35.8763 | 35.9035 | 35.9308 | 35.9582 | 35.9857 | 36.0132 | 36.0408 | 36.0685 | 36.0963 | 36.1241 | 36.152 | 36.18 | 36.2081 | 36.2362 | 35.0262 | 35.0524 | 35.0786 | 35.1049 | 35.1312 | 35.1575 | 35.1839 | 35.2103 | 35.2367 | 35.2631 | 35.2896 | 35.3162 | 35.3427 | 35.3694 | 35.396 | 35.4227 | 35.4495 | 35.4762 | 35.5031 | 35.53
609 | 36.2361 | 35.7144 | 0.52169 | 35.5299 | 35.7144 | 35.7412 | 35.7681 | 35.795 | 35.822 | 35.8491 | 35.8763 | 35.9035 | 35.9308 | 35.9582 | 35.9857 | 36.0132 | 36.0408 | 36.0685 | 36.0962 | 36.124 | 36.1519 | 36.1799 | 36.2079 | 36.2361 | 35.0262 | 35.0524 | 35.0787 | 35.1049 | 35.1312 | 35.1575 | 35.1839 | 35.2103 | 35.2367 | 35.2632 | 35.2896 | 35.3162 | 35.3427 | 35.3694 | 35.396 | 35.4227 | 35.4494 | 35.4762 | 35.5031 | 35.5299
610 | 36.2359 | 35.7144 | 0.52149 | 35.5299 | 35.7144 | 35.7412 | 35.7681 | 35.795 | 35.8221 | 35.8491 | 35.8763 | 35.9035 | 35.9308 | 35.9582 | 35.9856 | 36.0131 | 36.0407 | 36.0684 | 36.0961 | 36.1239 | 36.1518 | 36.1798 | 36.2078 | 36.2359 | 35.0262 | 35.0524 | 35.0787 | 35.1049 | 35.1312 | 35.1575 | 35.1839 | 35.2103 | 35.2367 | 35.2632 | 35.2897 | 35.3162 | 35.3427 | 35.3694 | 35.396 | 35.4227 | 35.4494 | 35.4762 | 35.503 | 35.5299
611 | 36.2358 | 35.7145 | 0.52129 | 35.5299 | 35.7145 | 35.7413 | 35.7681 | 35.7951 | 35.8221 | 35.8492 | 35.8763 | 35.9035 | 35.9308 | 35.9582 | 35.9856 | 36.0131 | 36.0407 | 36.0683 | 36.0961 | 36.1239 | 36.1517 | 36.1797 | 36.2077 | 36.2358 | 35.0262 | 35.0524 | 35.0787 | 35.1049 | 35.1312 | 35.1576 | 35.1839 | 35.2103 | 35.2367 | 35.2632 | 35.2897 | 35.3162 | 35.3427 | 35.3694 | 35.396 | 35.4227 | 35.4494 | 35.4762 | 35.503 | 35.5299
612 | 36.2356 | 35.7145 | 0.5211 | 35.5299 | 35.7145 | 35.7413 | 35.7682 | 35.7951 | 35.8221 | 35.8492 | 35.8763 | 35.9035 | 35.9308 | 35.9581 | 35.9856 | 36.0131 | 36.0406 | 36.0683 | 36.096 | 36.1238 | 36.1516 | 36.1796 | 36.2076 | 36.2356 | 35.0262 | 35.0524 | 35.0787 | 35.1049 | 35.1312 | 35.1576 | 35.1839 | 35.2103 | 35.2367 | 35.2632 | 35.2897 | 35.3162 | 35.3427 | 35.3694 | 35.396 | 35.4227 | 35.4494 | 35.4762 | 35.503 | 35.5299
613 | 36.2355 | 35.7146 | 0.5209 | 35.5298 | 35.7146 | 35.7414 | 35.7682 | 35.7952 | 35.8221 | 35.8492 | 35.8763 | 35.9035 | 35.9308 | 35.9581 | 35.9855 | 36.013 | 36.0406 | 36.0682 | 36.0959 | 36.1237 | 36.1515 | 36.1795 | 36.2074 | 36.2355 | 35.0262 | 35.0524 | 35.0787 | 35.1049 | 35.1312 | 35.1576 | 35.1839 | 35.2103 | 35.2367 | 35.2632 | 35.2897 | 35.3162 | 35.3428 | 35.3694 | 35.396 | 35.4227 | 35.4494 | 35.4762 | 35.503 | 35.5298
614 | 36.2354 | 35.7147 | 0.52071 | 35.5298 | 35.7147 | 35.7414 | 35.7683 | 35.7952 | 35.8222 | 35.8492 | 35.8763 | 35.9035 | 35.9308 | 35.9581 | 35.9855 | 36.013 | 36.0405 | 36.0682 | 36.0958 | 36.1236 | 36.1514 | 36.1793 | 36.2073 | 36.2354 | 35.0262 | 35.0524 | 35.0787 | 35.105 | 35.1312 | 35.1576 | 35.1839 | 35.2103 | 35.2367 | 35.2632 | 35.2897 | 35.3162 | 35.3428 | 35.3694 | 35.396 | 35.4227 | 35.4494 | 35.4762 | 35.503 | 35.5298
615 | 36.2352 | 35.7147 | 0.52052 | 35.5298 | 35.7147 | 35.7415 | 35.7683 | 35.7952 | 35.8222 | 35.8492 | 35.8763 | 35.9035 | 35.9308 | 35.9581 | 35.9855 | 36.013 | 36.0405 | 36.0681 | 36.0958 | 36.1235 | 36.1513 | 36.1792 | 36.2072 | 36.2352 | 35.0262 | 35.0524 | 35.0787 | 35.105 | 35.1313 | 35.1576 | 35.1839 | 35.2103 | 35.2367 | 35.2632 | 35.2897 | 35.3162 | 35.3428 | 35.3694 | 35.396 | 35.4227 | 35.4494 | 35.4761 | 35.503 | 35.5298
616 | 36.2351 | 35.7148 | 0.52033 | 35.5298 | 35.7148 | 35.7415 | 35.7684 | 35.7953 | 35.8222 | 35.8493 | 35.8764 | 35.9035 | 35.9308 | 35.9581 | 35.9855 | 36.0129 | 36.0404 | 36.068 | 36.0957 | 36.1234 | 36.1513 | 36.1791 | 36.2071 | 36.2351 | 35.0262 | 35.0524 | 35.0787 | 35.105 | 35.1313 | 35.1576 | 35.1839 | 35.2103 | 35.2367 | 35.2632 | 35.2897 | 35.3162 | 35.3428 | 35.3694 | 35.396 | 35.4227 | 35.4494 | 35.4761 | 35.5029 | 35.5298
617 | 36.235 | 35.7148 | 0.52015 | 35.5298 | 35.7148 | 35.7416 | 35.7684 | 35.7953 | 35.8223 | 35.8493 | 35.8764 | 35.9035 | 35.9308 | 35.9581 | 35.9854 | 36.0129 | 36.0404 | 36.068 | 36.0956 | 36.1234 | 36.1512 | 36.179 | 36.207 | 36.235 | 35.0262 | 35.0524 | 35.0787 | 35.105 | 35.1313 | 35.1576 | 35.184 | 35.2103 | 35.2368 | 35.2632 | 35.2897 | 35.3162 | 35.3428 | 35.3694 | 35.396 | 35.4227 | 35.4494 | 35.4761 | 35.5029 | 35.5298
618 | 36.2349 | 35.7149 | 0.51996 | 35.5297 | 35.7149 | 35.7416 | 35.7685 | 35.7953 | 35.8223 | 35.8493 | 35.8764 | 35.9035 | 35.9308 | 35.9581 | 35.9854 | 36.0129 | 36.0404 | 36.0679 | 36.0956 | 36.1233 | 36.1511 | 36.1789 | 36.2069 | 36.2349 | 35.0262 | 35.0524 | 35.0787 | 35.105 | 35.1313 | 35.1576 | 35.184 | 35.2103 | 35.2368 | 35.2632 | 35.2897 | 35.3162 | 35.3428 | 35.3694 | 35.396 | 35.4227 | 35.4494 | 35.4761 | 35.5029 | 35.5297
619 | 36.2347 | 35.7149 | 0.51978 | 35.5297 | 35.7149 | 35.7417 | 35.7685 | 35.7954 | 35.8223 | 35.8493 | 35.8764 | 35.9036 | 35.9308 | 35.9581 | 35.9854 | 36.0128 | 36.0403 | 36.0679 | 36.0955 | 36.1232 | 36.151 | 36.1788 | 36.2067 | 36.2347 | 35.0262 | 35.0525 | 35.0787 | 35.105 | 35.1313 | 35.1576 | 35.184 | 35.2104 | 35.2368 | 35.2632 | 35.2897 | 35.3162 | 35.3428 | 35.3694 | 35.396 | 35.4226 | 35.4494 | 35.4761 | 35.5029 | 35.5297
620 | 36.2346 | 35.715 | 0.5196 | 35.5297 | 35.715 | 35.7417 | 35.7686 | 35.7954 | 35.8224 | 35.8494 | 35.8764 | 35.9036 | 35.9308 | 35.958 | 35.9854 | 36.0128 | 36.0403 | 36.0678 | 36.0955 | 36.1231 | 36.1509 | 36.1787 | 36.2066 | 36.2346 | 35.0262 | 35.0525 | 35.0787 | 35.105 | 35.1313 | 35.1576 | 35.184 | 35.2104 | 35.2368 | 35.2632 | 35.2897 | 35.3162 | 35.3428 | 35.3694 | 35.396 | 35.4226 | 35.4493 | 35.4761 | 35.5029 | 35.5297
621 | 36.2345 | 35.7151 | 0.51942 | 35.5297 | 35.7151 | 35.7418 | 35.7686 | 35.7955 | 35.8224 | 35.8494 | 35.8764 | 35.9036 | 35.9308 | 35.958 | 35.9854 | 36.0128 | 36.0402 | 36.0678 | 36.0954 | 36.1231 | 36.1508 | 36.1786 | 36.2065 | 36.2345 | 35.0262 | 35.0525 | 35.0787 | 35.105 | 35.1313 | 35.1576 | 35.184 | 35.2104 | 35.2368 | 35.2632 | 35.2897 | 35.3162 | 35.3428 | 35.3694 | 35.396 | 35.4226 | 35.4493 | 35.4761 | 35.5029 | 35.5297
622 | 36.2344 | 35.7151 | 0.51924 | 35.5297 | 35.7151 | 35.7419 | 35.7686 | 35.7955 | 35.8224 | 35.8494 | 35.8765 | 35.9036 | 35.9308 | 35.958 | 35.9853 | 36.0127 | 36.0402 | 36.0677 | 36.0953 | 36.123 | 36.1507 | 36.1785 | 36.2064 | 36.2344 | 35.0262 | 35.0525 | 35.0787 | 35.105 | 35.1313 | 35.1576 | 35.184 | 35.2104 | 35.2368 | 35.2632 | 35.2897 | 35.3162 | 35.3428 | 35.3694 | 35.396 | 35.4226 | 35.4493 | 35.4761 | 35.5029 | 35.5297
623 | 36.2342 | 35.7152 | 0.51907 | 35.5297 | 35.7152 | 35.7419 | 35.7687 | 35.7955 | 35.8225 | 35.8494 | 35.8765 | 35.9036 | 35.9308 | 35.958 | 35.9853 | 36.0127 | 36.0402 | 36.0677 | 36.0953 | 36.1229 | 36.1507 | 36.1784 | 36.2063 | 36.2342 | 35.0262 | 35.0525 | 35.0787 | 35.105 | 35.1313 | 35.1576 | 35.184 | 35.2104 | 35.2368 | 35.2633 | 35.2897 | 35.3162 | 35.3428 | 35.3694 | 35.396 | 35.4226 | 35.4493 | 35.4761 | 35.5028 | 35.5297
624 | 36.2341 | 35.7152 | 0.51889 | 35.5296 | 35.7152 | 35.742 | 35.7687 | 35.7956 | 35.8225 | 35.8495 | 35.8765 | 35.9036 | 35.9308 | 35.958 | 35.9853 | 36.0127 | 36.0401 | 36.0676 | 36.0952 | 36.1229 | 36.1506 | 36.1784 | 36.2062 | 36.2341 | 35.0262 | 35.0525 | 35.0787 | 35.105 | 35.1313 | 35.1577 | 35.184 | 35.2104 | 35.2368 | 35.2633 | 35.2897 | 35.3162 | 35.3428 | 35.3694 | 35.396 | 35.4226 | 35.4493 | 35.4761 | 35.5028 | 35.5296
625 | 36.234 | 35.7153 | 0.51872 | 35.5296 | 35.7153 | 35.742 | 35.7688 | 35.7956 | 35.8225 | 35.8495 | 35.8765 | 35.9036 | 35.9308 | 35.958 | 35.9853 | 36.0127 | 36.0401 | 36.0676 | 36.0952 | 36.1228 | 36.1505 | 36.1783 | 36.2061 | 36.234 | 35.0262 | 35.0525 | 35.0787 | 35.105 | 35.1313 | 35.1577 | 35.184 | 35.2104 | 35.2368 | 35.2633 | 35.2897 | 35.3163 | 35.3428 | 35.3694 | 35.396 | 35.4226 | 35.4493 | 35.476 | 35.5028 | 35.5296
626 | 36.2339 | 35.7154 | 0.51855 | 35.5296 | 35.7154 | 35.7421 | 35.7688 | 35.7957 | 35.8226 | 35.8495 | 35.8765 | 35.9036 | 35.9308 | 35.958 | 35.9853 | 36.0126 | 36.0401 | 36.0675 | 36.0951 | 36.1227 | 36.1504 | 36.1782 | 36.206 | 36.2339 | 35.0262 | 35.0525 | 35.0787 | 35.105 | 35.1313 | 35.1577 | 35.184 | 35.2104 | 35.2368 | 35.2633 | 35.2898 | 35.3163 | 35.3428 | 35.3694 | 35.396 | 35.4226 | 35.4493 | 35.476 | 35.5028 | 35.5296
627 | 36.2338 | 35.7154 | 0.51838 | 35.5296 | 35.7154 | 35.7421 | 35.7689 | 35.7957 | 35.8226 | 35.8495 | 35.8766 | 35.9036 | 35.9308 | 35.958 | 35.9853 | 36.0126 | 36.04 | 36.0675 | 36.095 | 36.1227 | 36.1503 | 36.1781 | 36.2059 | 36.2338 | 35.0262 | 35.0525 | 35.0788 | 35.105 | 35.1313 | 35.1577 | 35.184 | 35.2104 | 35.2368 | 35.2633 | 35.2898 | 35.3163 | 35.3428 | 35.3694 | 35.396 | 35.4226 | 35.4493 | 35.476 | 35.5028 | 35.5296
628 | 36.2337 | 35.7155 | 0.51821 | 35.5296 | 35.7155 | 35.7422 | 35.7689 | 35.7957 | 35.8226 | 35.8496 | 35.8766 | 35.9036 | 35.9308 | 35.958 | 35.9853 | 36.0126 | 36.04 | 36.0675 | 36.095 | 36.1226 | 36.1503 | 36.178 | 36.2058 | 36.2337 | 35.0262 | 35.0525 | 35.0788 | 35.105 | 35.1314 | 35.1577 | 35.1841 | 35.2104 | 35.2369 | 35.2633 | 35.2898 | 35.3163 | 35.3428 | 35.3694 | 35.396 | 35.4226 | 35.4493 | 35.476 | 35.5028 | 35.5296
629 | 36.2336 | 35.7155 | 0.51805 | 35.5296 | 35.7155 | 35.7422 | 35.769 | 35.7958 | 35.8227 | 35.8496 | 35.8766 | 35.9037 | 35.9308 | 35.958 | 35.9852 | 36.0126 | 36.04 | 36.0674 | 36.0949 | 36.1225 | 36.1502 | 36.1779 | 36.2057 | 36.2336 | 35.0262 | 35.0525 | 35.0788 | 35.1051 | 35.1314 | 35.1577 | 35.1841 | 35.2104 | 35.2369 | 35.2633 | 35.2898 | 35.3163 | 35.3428 | 35.3694 | 35.396 | 35.4226 | 35.4493 | 35.476 | 35.5028 | 35.5296
630 | 36.2335 | 35.7156 | 0.51789 | 35.5296 | 35.7156 | 35.7423 | 35.769 | 35.7958 | 35.8227 | 35.8496 | 35.8766 | 35.9037 | 35.9308 | 35.958 | 35.9852 | 36.0125 | 36.0399 | 36.0674 | 36.0949 | 36.1225 | 36.1501 | 36.1778 | 36.2056 | 36.2335 | 35.0262 | 35.0525 | 35.0788 | 35.1051 | 35.1314 | 35.1577 | 35.1841 | 35.2105 | 35.2369 | 35.2633 | 35.2898 | 35.3163 | 35.3428 | 35.3694 | 35.396 | 35.4226 | 35.4493 | 35.476 | 35.5028 | 35.5296
631 | 36.2334 | 35.7156 | 0.51772 | 35.5295 | 35.7156 | 35.7423 | 35.7691 | 35.7959 | 35.8227 | 35.8497 | 35.8766 | 35.9037 | 35.9308 | 35.958 | 35.9852 | 36.0125 | 36.0399 | 36.0673 | 36.0948 | 36.1224 | 36.1501 | 36.1778 | 36.2055 | 36.2334 | 35.0262 | 35.0525 | 35.0788 | 35.1051 | 35.1314 | 35.1577 | 35.1841 | 35.2105 | 35.2369 | 35.2633 | 35.2898 | 35.3163 | 35.3428 | 35.3694 | 35.396 | 35.4226 | 35.4493 | 35.476 | 35.5028 | 35.5295
632 | 36.2333 | 35.7157 | 0.51756 | 35.5295 | 35.7157 | 35.7424 | 35.7691 | 35.7959 | 35.8228 | 35.8497 | 35.8767 | 35.9037 | 35.9308 | 35.958 | 35.9852 | 36.0125 | 36.0399 | 36.0673 | 36.0948 | 36.1224 | 36.15 | 36.1777 | 36.2054 | 36.2333 | 35.0262 | 35.0525 | 35.0788 | 35.1051 | 35.1314 | 35.1577 | 35.1841 | 35.2105 | 35.2369 | 35.2633 | 35.2898 | 35.3163 | 35.3428 | 35.3694 | 35.396 | 35.4226 | 35.4493 | 35.476 | 35.5028 | 35.5295
633 | 36.2332 | 35.7157 | 0.5174 | 35.5295 | 35.7157 | 35.7424 | 35.7692 | 35.7959 | 35.8228 | 35.8497 | 35.8767 | 35.9037 | 35.9308 | 35.958 | 35.9852 | 36.0125 | 36.0398 | 36.0673 | 36.0948 | 36.1223 | 36.1499 | 36.1776 | 36.2053 | 36.2332 | 35.0262 | 35.0525 | 35.0788 | 35.1051 | 35.1314 | 35.1577 | 35.1841 | 35.2105 | 35.2369 | 35.2633 | 35.2898 | 35.3163 | 35.3428 | 35.3694 | 35.396 | 35.4226 | 35.4493 | 35.476 | 35.5027 | 35.5295
634 | 36.2331 | 35.7158 | 0.51725 | 35.5295 | 35.7158 | 35.7425 | 35.7692 | 35.796 | 35.8228 | 35.8497 | 35.8767 | 35.9037 | 35.9308 | 35.958 | 35.9852 | 36.0125 | 36.0398 | 36.0672 | 36.0947 | 36.1222 | 36.1498 | 36.1775 | 36.2053 | 36.2331 | 35.0262 | 35.0525 | 35.0788 | 35.1051 | 35.1314 | 35.1577 | 35.1841 | 35.2105 | 35.2369 | 35.2633 | 35.2898 | 35.3163 | 35.3428 | 35.3694 | 35.396 | 35.4226 | 35.4493 | 35.476 | 35.5027 | 35.5295
635 | 36.233 | 35.7159 | 0.51709 | 35.5295 | 35.7159 | 35.7425 | 35.7692 | 35.796 | 35.8229 | 35.8498 | 35.8767 | 35.9037 | 35.9308 | 35.958 | 35.9852 | 36.0125 | 36.0398 | 36.0672 | 36.0947 | 36.1222 | 36.1498 | 36.1774 | 36.2052 | 36.233 | 35.0262 | 35.0525 | 35.0788 | 35.1051 | 35.1314 | 35.1578 | 35.1841 | 35.2105 | 35.2369 | 35.2634 | 35.2898 | 35.3163 | 35.3428 | 35.3694 | 35.396 | 35.4226 | 35.4493 | 35.476 | 35.5027 | 35.5295
636 | 36.2329 | 35.7159 | 0.51694 | 35.5295 | 35.7159 | 35.7426 | 35.7693 | 35.7961 | 35.8229 | 35.8498 | 35.8768 | 35.9038 | 35.9308 | 35.958 | 35.9852 | 36.0124 | 36.0398 | 36.0672 | 36.0946 | 36.1221 | 36.1497 | 36.1774 | 36.2051 | 36.2329 | 35.0263 | 35.0525 | 35.0788 | 35.1051 | 35.1314 | 35.1578 | 35.1841 | 35.2105 | 35.2369 | 35.2634 | 35.2898 | 35.3163 | 35.3429 | 35.3694 | 35.396 | 35.4226 | 35.4493 | 35.476 | 35.5027 | 35.5295
637 | 36.2328 | 35.716 | 0.51679 | 35.5295 | 35.716 | 35.7426 | 35.7693 | 35.7961 | 35.8229 | 35.8498 | 35.8768 | 35.9038 | 35.9308 | 35.958 | 35.9852 | 36.0124 | 36.0397 | 36.0671 | 36.0946 | 36.1221 | 36.1497 | 36.1773 | 36.205 | 36.2328 | 35.0263 | 35.0525 | 35.0788 | 35.1051 | 35.1314 | 35.1578 | 35.1841 | 35.2105 | 35.2369 | 35.2634 | 35.2898 | 35.3163 | 35.3429 | 35.3694 | 35.396 | 35.4226 | 35.4493 | 35.476 | 35.5027 | 35.5295
638 | 36.2327 | 35.716 | 0.51664 | 35.5295 | 35.716 | 35.7427 | 35.7694 | 35.7962 | 35.823 | 35.8499 | 35.8768 | 35.9038 | 35.9309 | 35.958 | 35.9852 | 36.0124 | 36.0397 | 36.0671 | 36.0945 | 36.122 | 36.1496 | 36.1772 | 36.2049 | 36.2327 | 35.0263 | 35.0525 | 35.0788 | 35.1051 | 35.1314 | 35.1578 | 35.1841 | 35.2105 | 35.2369 | 35.2634 | 35.2898 | 35.3163 | 35.3429 | 35.3694 | 35.396 | 35.4226 | 35.4493 | 35.476 | 35.5027 | 35.5295
639 | 36.2326 | 35.7161 | 0.51649 | 35.5295 | 35.7161 | 35.7427 | 35.7694 | 35.7962 | 35.823 | 35.8499 | 35.8768 | 35.9038 | 35.9309 | 35.958 | 35.9852 | 36.0124 | 36.0397 | 36.0671 | 36.0945 | 36.122 | 36.1495 | 36.1771 | 36.2048 | 36.2326 | 35.0263 | 35.0525 | 35.0788 | 35.1051 | 35.1314 | 35.1578 | 35.1842 | 35.2105 | 35.237 | 35.2634 | 35.2899 | 35.3164 | 35.3429 | 35.3694 | 35.396 | 35.4226 | 35.4493 | 35.476 | 35.5027 | 35.5295
640 | 36.2325 | 35.7161 | 0.51634 | 35.5295 | 35.7161 | 35.7428 | 35.7695 | 35.7962 | 35.823 | 35.8499 | 35.8768 | 35.9038 | 35.9309 | 35.958 | 35.9852 | 36.0124 | 36.0397 | 36.067 | 36.0944 | 36.1219 | 36.1495 | 36.1771 | 36.2047 | 36.2325 | 35.0263 | 35.0525 | 35.0788 | 35.1051 | 35.1315 | 35.1578 | 35.1842 | 35.2105 | 35.237 | 35.2634 | 35.2899 | 35.3164 | 35.3429 | 35.3694 | 35.396 | 35.4226 | 35.4493 | 35.476 | 35.5027 | 35.5295
641 | 36.2324 | 35.7162 | 0.51619 | 35.5294 | 35.7162 | 35.7428 | 35.7695 | 35.7963 | 35.8231 | 35.8499 | 35.8769 | 35.9038 | 35.9309 | 35.958 | 35.9851 | 36.0124 | 36.0397 | 36.067 | 36.0944 | 36.1219 | 36.1494 | 36.177 | 36.2047 | 36.2324 | 35.0263 | 35.0525 | 35.0788 | 35.1051 | 35.1315 | 35.1578 | 35.1842 | 35.2106 | 35.237 | 35.2634 | 35.2899 | 35.3164 | 35.3429 | 35.3694 | 35.396 | 35.4226 | 35.4493 | 35.476 | 35.5027 | 35.5294
642 | 36.2323 | 35.7163 | 0.51605 | 35.5294 | 35.7163 | 35.7429 | 35.7696 | 35.7963 | 35.8231 | 35.85 | 35.8769 | 35.9039 | 35.9309 | 35.958 | 35.9851 | 36.0124 | 36.0396 | 36.067 | 36.0944 | 36.1218 | 36.1494 | 36.1769 | 36.2046 | 36.2323 | 35.0263 | 35.0525 | 35.0788 | 35.1051 | 35.1315 | 35.1578 | 35.1842 | 35.2106 | 35.237 | 35.2634 | 35.2899 | 35.3164 | 35.3429 | 35.3694 | 35.396 | 35.4226 | 35.4493 | 35.476 | 35.5027 | 35.5294
643 | 36.2322 | 35.7163 | 0.51591 | 35.5294 | 35.7163 | 35.7429 | 35.7696 | 35.7964 | 35.8232 | 35.85 | 35.8769 | 35.9039 | 35.9309 | 35.958 | 35.9851 | 36.0123 | 36.0396 | 36.0669 | 36.0943 | 36.1218 | 36.1493 | 36.1769 | 36.2045 | 36.2322 | 35.0263 | 35.0525 | 35.0788 | 35.1051 | 35.1315 | 35.1578 | 35.1842 | 35.2106 | 35.237 | 35.2634 | 35.2899 | 35.3164 | 35.3429 | 35.3695 | 35.396 | 35.4226 | 35.4493 | 35.476 | 35.5027 | 35.5294
644 | 36.2321 | 35.7164 | 0.51576 | 35.5294 | 35.7164 | 35.743 | 35.7697 | 35.7964 | 35.8232 | 35.85 | 35.8769 | 35.9039 | 35.9309 | 35.958 | 35.9851 | 36.0123 | 36.0396 | 36.0669 | 36.0943 | 36.1217 | 36.1492 | 36.1768 | 36.2044 | 36.2321 | 35.0263 | 35.0525 | 35.0788 | 35.1052 | 35.1315 | 35.1578 | 35.1842 | 35.2106 | 35.237 | 35.2634 | 35.2899 | 35.3164 | 35.3429 | 35.3695 | 35.396 | 35.4226 | 35.4493 | 35.476 | 35.5027 | 35.5294
645 | 36.232 | 35.7164 | 0.51562 | 35.5294 | 35.7164 | 35.743 | 35.7697 | 35.7964 | 35.8232 | 35.8501 | 35.877 | 35.9039 | 35.9309 | 35.958 | 35.9851 | 36.0123 | 36.0396 | 36.0669 | 36.0943 | 36.1217 | 36.1492 | 36.1767 | 36.2044 | 36.232 | 35.0263 | 35.0526 | 35.0788 | 35.1052 | 35.1315 | 35.1578 | 35.1842 | 35.2106 | 35.237 | 35.2634 | 35.2899 | 35.3164 | 35.3429 | 35.3695 | 35.396 | 35.4226 | 35.4493 | 35.476 | 35.5027 | 35.5294
646 | 36.232 | 35.7165 | 0.51548 | 35.5294 | 35.7165 | 35.7431 | 35.7698 | 35.7965 | 35.8233 | 35.8501 | 35.877 | 35.9039 | 35.9309 | 35.958 | 35.9851 | 36.0123 | 36.0396 | 36.0669 | 36.0942 | 36.1216 | 36.1491 | 36.1767 | 36.2043 | 36.232 | 35.0263 | 35.0526 | 35.0789 | 35.1052 | 35.1315 | 35.1578 | 35.1842 | 35.2106 | 35.237 | 35.2635 | 35.2899 | 35.3164 | 35.3429 | 35.3695 | 35.396 | 35.4226 | 35.4493 | 35.476 | 35.5027 | 35.5294
647 | 36.2319 | 35.7165 | 0.51535 | 35.5294 | 35.7165 | 35.7431 | 35.7698 | 35.7965 | 35.8233 | 35.8501 | 35.877 | 35.904 | 35.931 | 35.958 | 35.9851 | 36.0123 | 36.0395 | 36.0668 | 36.0942 | 36.1216 | 36.1491 | 36.1766 | 36.2042 | 36.2319 | 35.0263 | 35.0526 | 35.0789 | 35.1052 | 35.1315 | 35.1579 | 35.1842 | 35.2106 | 35.237 | 35.2635 | 35.2899 | 35.3164 | 35.3429 | 35.3695 | 35.396 | 35.4227 | 35.4493 | 35.476 | 35.5027 | 35.5294
648 | 36.2318 | 35.7166 | 0.51521 | 35.5294 | 35.7166 | 35.7432 | 35.7699 | 35.7966 | 35.8233 | 35.8502 | 35.877 | 35.904 | 35.931 | 35.958 | 35.9851 | 36.0123 | 36.0395 | 36.0668 | 36.0942 | 36.1216 | 36.149 | 36.1766 | 36.2041 | 36.2318 | 35.0263 | 35.0526 | 35.0789 | 35.1052 | 35.1315 | 35.1579 | 35.1842 | 35.2106 | 35.237 | 35.2635 | 35.2899 | 35.3164 | 35.3429 | 35.3695 | 35.3961 | 35.4227 | 35.4493 | 35.476 | 35.5027 | 35.5294
649 | 36.2317 | 35.7166 | 0.51508 | 35.5294 | 35.7166 | 35.7432 | 35.7699 | 35.7966 | 35.8234 | 35.8502 | 35.8771 | 35.904 | 35.931 | 35.958 | 35.9851 | 36.0123 | 36.0395 | 36.0668 | 36.0941 | 36.1215 | 36.149 | 36.1765 | 36.2041 | 36.2317 | 35.0263 | 35.0526 | 35.0789 | 35.1052 | 35.1315 | 35.1579 | 35.1842 | 35.2106 | 35.237 | 35.2635 | 35.2899 | 35.3164 | 35.3429 | 35.3695 | 35.3961 | 35.4227 | 35.4493 | 35.476 | 35.5027 | 35.5294
650 | 36.2316 | 35.7167 | 0.51494 | 35.5294 | 35.7167 | 35.7433 | 35.7699 | 35.7967 | 35.8234 | 35.8502 | 35.8771 | 35.904 | 35.931 | 35.958 | 35.9851 | 36.0123 | 36.0395 | 36.0668 | 36.0941 | 36.1215 | 36.1489 | 36.1764 | 36.204 | 36.2316 | 35.0263 | 35.0526 | 35.0789 | 35.1052 | 35.1315 | 35.1579 | 35.1843 | 35.2106 | 35.2371 | 35.2635 | 35.29 | 35.3164 | 35.343 | 35.3695 | 35.3961 | 35.4227 | 35.4493 | 35.476 | 35.5026 | 35.5294
651 | 36.2315 | 35.7167 | 0.51481 | 35.5294 | 35.7167 | 35.7433 | 35.77 | 35.7967 | 35.8234 | 35.8503 | 35.8771 | 35.904 | 35.931 | 35.958 | 35.9851 | 36.0123 | 36.0395 | 36.0667 | 36.0941 | 36.1214 | 36.1489 | 36.1764 | 36.2039 | 36.2315 | 35.0263 | 35.0526 | 35.0789 | 35.1052 | 35.1315 | 35.1579 | 35.1843 | 35.2107 | 35.2371 | 35.2635 | 35.29 | 35.3164 | 35.343 | 35.3695 | 35.3961 | 35.4227 | 35.4493 | 35.476 | 35.5026 | 35.5294
652 | 36.2315 | 35.7168 | 0.51468 | 35.5294 | 35.7168 | 35.7434 | 35.77 | 35.7967 | 35.8235 | 35.8503 | 35.8771 | 35.9041 | 35.931 | 35.958 | 35.9851 | 36.0123 | 36.0395 | 36.0667 | 36.094 | 36.1214 | 36.1488 | 36.1763 | 36.2039 | 36.2315 | 35.0263 | 35.0526 | 35.0789 | 35.1052 | 35.1315 | 35.1579 | 35.1843 | 35.2107 | 35.2371 | 35.2635 | 35.29 | 35.3165 | 35.343 | 35.3695 | 35.3961 | 35.4227 | 35.4493 | 35.476 | 35.5026 | 35.5294
653 | 36.2314 | 35.7168 | 0.51455 | 35.5294 | 35.7168 | 35.7434 | 35.7701 | 35.7968 | 35.8235 | 35.8503 | 35.8772 | 35.9041 | 35.931 | 35.9581 | 35.9851 | 36.0123 | 36.0394 | 36.0667 | 36.094 | 36.1214 | 36.1488 | 36.1763 | 36.2038 | 36.2314 | 35.0263 | 35.0526 | 35.0789 | 35.1052 | 35.1316 | 35.1579 | 35.1843 | 35.2107 | 35.2371 | 35.2635 | 35.29 | 35.3165 | 35.343 | 35.3695 | 35.3961 | 35.4227 | 35.4493 | 35.476 | 35.5026 | 35.5294
654 | 36.2313 | 35.7169 | 0.51443 | 35.5294 | 35.7169 | 35.7435 | 35.7701 | 35.7968 | 35.8236 | 35.8504 | 35.8772 | 35.9041 | 35.9311 | 35.9581 | 35.9851 | 36.0123 | 36.0394 | 36.0667 | 36.094 | 36.1213 | 36.1487 | 36.1762 | 36.2037 | 36.2313 | 35.0263 | 35.0526 | 35.0789 | 35.1052 | 35.1316 | 35.1579 | 35.1843 | 35.2107 | 35.2371 | 35.2635 | 35.29 | 35.3165 | 35.343 | 35.3695 | 35.3961 | 35.4227 | 35.4493 | 35.476 | 35.5026 | 35.5294
655 | 36.2312 | 35.7169 | 0.5143 | 35.5294 | 35.7169 | 35.7435 | 35.7702 | 35.7969 | 35.8236 | 35.8504 | 35.8772 | 35.9041 | 35.9311 | 35.9581 | 35.9851 | 36.0122 | 36.0394 | 36.0666 | 36.0939 | 36.1213 | 36.1487 | 36.1761 | 36.2037 | 36.2312 | 35.0263 | 35.0526 | 35.0789 | 35.1052 | 35.1316 | 35.1579 | 35.1843 | 35.2107 | 35.2371 | 35.2635 | 35.29 | 35.3165 | 35.343 | 35.3695 | 35.3961 | 35.4227 | 35.4493 | 35.476 | 35.5026 | 35.5294
656 | 36.2312 | 35.717 | 0.51417 | 35.5293 | 35.717 | 35.7436 | 35.7702 | 35.7969 | 35.8236 | 35.8504 | 35.8773 | 35.9041 | 35.9311 | 35.9581 | 35.9851 | 36.0122 | 36.0394 | 36.0666 | 36.0939 | 36.1212 | 36.1486 | 36.1761 | 36.2036 | 36.2312 | 35.0263 | 35.0526 | 35.0789 | 35.1052 | 35.1316 | 35.1579 | 35.1843 | 35.2107 | 35.2371 | 35.2636 | 35.29 | 35.3165 | 35.343 | 35.3695 | 35.3961 | 35.4227 | 35.4493 | 35.476 | 35.5026 | 35.5293
657 | 36.2311 | 35.717 | 0.51405 | 35.5293 | 35.717 | 35.7436 | 35.7703 | 35.7969 | 35.8237 | 35.8504 | 35.8773 | 35.9042 | 35.9311 | 35.9581 | 35.9851 | 36.0122 | 36.0394 | 36.0666 | 36.0939 | 36.1212 | 36.1486 | 36.176 | 36.2035 | 36.2311 | 35.0263 | 35.0526 | 35.0789 | 35.1052 | 35.1316 | 35.1579 | 35.1843 | 35.2107 | 35.2371 | 35.2636 | 35.29 | 35.3165 | 35.343 | 35.3695 | 35.3961 | 35.4227 | 35.4493 | 35.476 | 35.5026 | 35.5293
658 | 36.231 | 35.7171 | 0.51393 | 35.5293 | 35.7171 | 35.7437 | 35.7703 | 35.797 | 35.8237 | 35.8505 | 35.8773 | 35.9042 | 35.9311 | 35.9581 | 35.9851 | 36.0122 | 36.0394 | 36.0666 | 36.0939 | 36.1212 | 36.1485 | 36.176 | 36.2035 | 36.231 | 35.0263 | 35.0526 | 35.0789 | 35.1052 | 35.1316 | 35.1579 | 35.1843 | 35.2107 | 35.2371 | 35.2636 | 35.29 | 35.3165 | 35.343 | 35.3695 | 35.3961 | 35.4227 | 35.4493 | 35.476 | 35.5026 | 35.5293
659 | 36.231 | 35.7171 | 0.51381 | 35.5293 | 35.7171 | 35.7437 | 35.7703 | 35.797 | 35.8237 | 35.8505 | 35.8773 | 35.9042 | 35.9311 | 35.9581 | 35.9851 | 36.0122 | 36.0394 | 36.0666 | 36.0938 | 36.1211 | 36.1485 | 36.1759 | 36.2034 | 36.231 | 35.0263 | 35.0526 | 35.0789 | 35.1053 | 35.1316 | 35.158 | 35.1843 | 35.2107 | 35.2371 | 35.2636 | 35.29 | 35.3165 | 35.343 | 35.3696 | 35.3961 | 35.4227 | 35.4493 | 35.476 | 35.5026 | 35.5293
660 | 36.2309 | 35.7172 | 0.51369 | 35.5293 | 35.7172 | 35.7438 | 35.7704 | 35.7971 | 35.8238 | 35.8505 | 35.8774 | 35.9042 | 35.9311 | 35.9581 | 35.9851 | 36.0122 | 36.0394 | 36.0666 | 36.0938 | 36.1211 | 36.1485 | 36.1759 | 36.2034 | 36.2309 | 35.0263 | 35.0526 | 35.0789 | 35.1053 | 35.1316 | 35.158 | 35.1843 | 35.2107 | 35.2372 | 35.2636 | 35.29 | 35.3165 | 35.343 | 35.3696 | 35.3961 | 35.4227 | 35.4493 | 35.476 | 35.5026 | 35.5293
661 | 36.2308 | 35.7172 | 0.51357 | 35.5293 | 35.7172 | 35.7438 | 35.7704 | 35.7971 | 35.8238 | 35.8506 | 35.8774 | 35.9042 | 35.9312 | 35.9581 | 35.9851 | 36.0122 | 36.0393 | 36.0665 | 36.0938 | 36.1211 | 36.1484 | 36.1758 | 36.2033 | 36.2308 | 35.0263 | 35.0526 | 35.0789 | 35.1053 | 35.1316 | 35.158 | 35.1844 | 35.2107 | 35.2372 | 35.2636 | 35.2901 | 35.3165 | 35.343 | 35.3696 | 35.3961 | 35.4227 | 35.4493 | 35.476 | 35.5026 | 35.5293
662 | 36.2307 | 35.7173 | 0.51345 | 35.5293 | 35.7173 | 35.7439 | 35.7705 | 35.7971 | 35.8238 | 35.8506 | 35.8774 | 35.9043 | 35.9312 | 35.9581 | 35.9851 | 36.0122 | 36.0393 | 36.0665 | 36.0937 | 36.121 | 36.1484 | 36.1758 | 36.2032 | 36.2307 | 35.0263 | 35.0526 | 35.0789 | 35.1053 | 35.1316 | 35.158 | 35.1844 | 35.2108 | 35.2372 | 35.2636 | 35.2901 | 35.3165 | 35.343 | 35.3696 | 35.3961 | 35.4227 | 35.4493 | 35.476 | 35.5026 | 35.5293
663 | 36.2307 | 35.7173 | 0.51334 | 35.5293 | 35.7173 | 35.7439 | 35.7705 | 35.7972 | 35.8239 | 35.8506 | 35.8774 | 35.9043 | 35.9312 | 35.9581 | 35.9852 | 36.0122 | 36.0393 | 36.0665 | 36.0937 | 36.121 | 36.1483 | 36.1757 | 36.2032 | 36.2307 | 35.0263 | 35.0526 | 35.0789 | 35.1053 | 35.1316 | 35.158 | 35.1844 | 35.2108 | 35.2372 | 35.2636 | 35.2901 | 35.3166 | 35.3431 | 35.3696 | 35.3961 | 35.4227 | 35.4493 | 35.476 | 35.5026 | 35.5293
664 | 36.2306 | 35.7174 | 0.51322 | 35.5293 | 35.7174 | 35.744 | 35.7706 | 35.7972 | 35.8239 | 35.8507 | 35.8775 | 35.9043 | 35.9312 | 35.9582 | 35.9852 | 36.0122 | 36.0393 | 36.0665 | 36.0937 | 36.121 | 36.1483 | 36.1757 | 36.2031 | 36.2306 | 35.0263 | 35.0526 | 35.0789 | 35.1053 | 35.1316 | 35.158 | 35.1844 | 35.2108 | 35.2372 | 35.2636 | 35.2901 | 35.3166 | 35.3431 | 35.3696 | 35.3961 | 35.4227 | 35.4493 | 35.476 | 35.5026 | 35.5293
665 | 36.2306 | 35.7174 | 0.51311 | 35.5293 | 35.7174 | 35.744 | 35.7706 | 35.7973 | 35.824 | 35.8507 | 35.8775 | 35.9043 | 35.9312 | 35.9582 | 35.9852 | 36.0122 | 36.0393 | 36.0665 | 36.0937 | 36.1209 | 36.1483 | 36.1756 | 36.2031 | 36.2306 | 35.0263 | 35.0526 | 35.0789 | 35.1053 | 35.1316 | 35.158 | 35.1844 | 35.2108 | 35.2372 | 35.2636 | 35.2901 | 35.3166 | 35.3431 | 35.3696 | 35.3961 | 35.4227 | 35.4493 | 35.476 | 35.5026 | 35.5293
666 | 36.2305 | 35.7175 | 0.513 | 35.5293 | 35.7175 | 35.744 | 35.7706 | 35.7973 | 35.824 | 35.8507 | 35.8775 | 35.9044 | 35.9312 | 35.9582 | 35.9852 | 36.0122 | 36.0393 | 36.0664 | 36.0937 | 36.1209 | 36.1482 | 36.1756 | 36.203 | 36.2305 | 35.0263 | 35.0526 | 35.079 | 35.1053 | 35.1316 | 35.158 | 35.1844 | 35.2108 | 35.2372 | 35.2636 | 35.2901 | 35.3166 | 35.3431 | 35.3696 | 35.3962 | 35.4227 | 35.4493 | 35.476 | 35.5026 | 35.5293
667 | 36.2304 | 35.7175 | 0.51289 | 35.5293 | 35.7175 | 35.7441 | 35.7707 | 35.7973 | 35.824 | 35.8508 | 35.8775 | 35.9044 | 35.9313 | 35.9582 | 35.9852 | 36.0122 | 36.0393 | 36.0664 | 36.0936 | 36.1209 | 36.1482 | 36.1755 | 36.203 | 36.2304 | 35.0263 | 35.0526 | 35.079 | 35.1053 | 35.1317 | 35.158 | 35.1844 | 35.2108 | 35.2372 | 35.2637 | 35.2901 | 35.3166 | 35.3431 | 35.3696 | 35.3962 | 35.4227 | 35.4493 | 35.476 | 35.5026 | 35.5293
668 | 36.2304 | 35.7176 | 0.51278 | 35.5293 | 35.7176 | 35.7441 | 35.7707 | 35.7974 | 35.8241 | 35.8508 | 35.8776 | 35.9044 | 35.9313 | 35.9582 | 35.9852 | 36.0122 | 36.0393 | 36.0664 | 36.0936 | 36.1208 | 36.1481 | 36.1755 | 36.2029 | 36.2304 | 35.0263 | 35.0526 | 35.079 | 35.1053 | 35.1317 | 35.158 | 35.1844 | 35.2108 | 35.2372 | 35.2637 | 35.2901 | 35.3166 | 35.3431 | 35.3696 | 35.3962 | 35.4227 | 35.4493 | 35.476 | 35.5026 | 35.5293
669 | 36.2303 | 35.7176 | 0.51267 | 35.5293 | 35.7176 | 35.7442 | 35.7708 | 35.7974 | 35.8241 | 35.8508 | 35.8776 | 35.9044 | 35.9313 | 35.9582 | 35.9852 | 36.0122 | 36.0393 | 36.0664 | 36.0936 | 36.1208 | 36.1481 | 36.1755 | 36.2028 | 36.2303 | 35.0263 | 35.0526 | 35.079 | 35.1053 | 35.1317 | 35.158 | 35.1844 | 35.2108 | 35.2372 | 35.2637 | 35.2901 | 35.3166 | 35.3431 | 35.3696 | 35.3962 | 35.4227 | 35.4493 | 35.476 | 35.5026 | 35.5293
670 | 36.2302 | 35.7177 | 0.51256 | 35.5293 | 35.7177 | 35.7442 | 35.7708 | 35.7974 | 35.8241 | 35.8508 | 35.8776 | 35.9044 | 35.9313 | 35.9582 | 35.9852 | 36.0122 | 36.0393 | 36.0664 | 36.0936 | 36.1208 | 36.1481 | 36.1754 | 36.2028 | 36.2302 | 35.0263 | 35.0526 | 35.079 | 35.1053 | 35.1317 | 35.158 | 35.1844 | 35.2108 | 35.2372 | 35.2637 | 35.2901 | 35.3166 | 35.3431 | 35.3696 | 35.3962 | 35.4227 | 35.4493 | 35.476 | 35.5026 | 35.5293
671 | 36.2302 | 35.7177 | 0.51245 | 35.5293 | 35.7177 | 35.7443 | 35.7709 | 35.7975 | 35.8242 | 35.8509 | 35.8776 | 35.9045 | 35.9313 | 35.9582 | 35.9852 | 36.0122 | 36.0393 | 36.0664 | 36.0935 | 36.1208 | 36.148 | 36.1754 | 36.2027 | 36.2302 | 35.0263 | 35.0526 | 35.079 | 35.1053 | 35.1317 | 35.1581 | 35.1844 | 35.2108 | 35.2373 | 35.2637 | 35.2901 | 35.3166 | 35.3431 | 35.3696 | 35.3962 | 35.4228 | 35.4493 | 35.476 | 35.5026 | 35.5293
672 | 36.2301 | 35.7178 | 0.51235 | 35.5293 | 35.7178 | 35.7443 | 35.7709 | 35.7975 | 35.8242 | 35.8509 | 35.8777 | 35.9045 | 35.9313 | 35.9582 | 35.9852 | 36.0122 | 36.0393 | 36.0664 | 36.0935 | 36.1207 | 36.148 | 36.1753 | 36.2027 | 36.2301 | 35.0263 | 35.0526 | 35.079 | 35.1053 | 35.1317 | 35.1581 | 35.1844 | 35.2108 | 35.2373 | 35.2637 | 35.2902 | 35.3166 | 35.3431 | 35.3696 | 35.3962 | 35.4228 | 35.4494 | 35.476 | 35.5026 | 35.5293
673 | 36.2301 | 35.7178 | 0.51224 | 35.5293 | 35.7178 | 35.7444 | 35.7709 | 35.7976 | 35.8242 | 35.8509 | 35.8777 | 35.9045 | 35.9314 | 35.9583 | 35.9852 | 36.0122 | 36.0392 | 36.0664 | 36.0935 | 36.1207 | 36.148 | 36.1753 | 36.2026 | 36.2301 | 35.0263 | 35.0526 | 35.079 | 35.1053 | 35.1317 | 35.1581 | 35.1845 | 35.2109 | 35.2373 | 35.2637 | 35.2902 | 35.3166 | 35.3431 | 35.3697 | 35.3962 | 35.4228 | 35.4494 | 35.476 | 35.5026 | 35.5293
674 | 36.23 | 35.7179 | 0.51214 | 35.5293 | 35.7179 | 35.7444 | 35.771 | 35.7976 | 35.8243 | 35.851 | 35.8777 | 35.9045 | 35.9314 | 35.9583 | 35.9852 | 36.0122 | 36.0392 | 36.0663 | 36.0935 | 36.1207 | 36.1479 | 36.1752 | 36.2026 | 36.23 | 35.0263 | 35.0527 | 35.079 | 35.1053 | 35.1317 | 35.1581 | 35.1845 | 35.2109 | 35.2373 | 35.2637 | 35.2902 | 35.3167 | 35.3431 | 35.3697 | 35.3962 | 35.4228 | 35.4494 | 35.476 | 35.5026 | 35.5293
675 | 36.2299 | 35.7179 | 0.51204 | 35.5293 | 35.7179 | 35.7444 | 35.771 | 35.7976 | 35.8243 | 35.851 | 35.8777 | 35.9045 | 35.9314 | 35.9583 | 35.9852 | 36.0122 | 36.0392 | 36.0663 | 36.0935 | 36.1207 | 36.1479 | 36.1752 | 36.2025 | 36.2299 | 35.0263 | 35.0527 | 35.079 | 35.1053 | 35.1317 | 35.1581 | 35.1845 | 35.2109 | 35.2373 | 35.2637 | 35.2902 | 35.3167 | 35.3432 | 35.3697 | 35.3962 | 35.4228 | 35.4494 | 35.476 | 35.5026 | 35.5293
676 | 36.2299 | 35.7179 | 0.51194 | 35.5293 | 35.7179 | 35.7445 | 35.7711 | 35.7977 | 35.8243 | 35.851 | 35.8778 | 35.9046 | 35.9314 | 35.9583 | 35.9852 | 36.0122 | 36.0392 | 36.0663 | 36.0934 | 36.1206 | 36.1479 | 36.1752 | 36.2025 | 36.2299 | 35.0263 | 35.0527 | 35.079 | 35.1054 | 35.1317 | 35.1581 | 35.1845 | 35.2109 | 35.2373 | 35.2637 | 35.2902 | 35.3167 | 35.3432 | 35.3697 | 35.3962 | 35.4228 | 35.4494 | 35.476 | 35.5026 | 35.5293
677 | 36.2298 | 35.718 | 0.51184 | 35.5293 | 35.718 | 35.7445 | 35.7711 | 35.7977 | 35.8244 | 35.8511 | 35.8778 | 35.9046 | 35.9314 | 35.9583 | 35.9852 | 36.0122 | 36.0392 | 36.0663 | 36.0934 | 36.1206 | 36.1478 | 36.1751 | 36.2024 | 36.2298 | 35.0263 | 35.0527 | 35.079 | 35.1054 | 35.1317 | 35.1581 | 35.1845 | 35.2109 | 35.2373 | 35.2637 | 35.2902 | 35.3167 | 35.3432 | 35.3697 | 35.3962 | 35.4228 | 35.4494 | 35.476 | 35.5026 | 35.5293
678 | 36.2298 | 35.718 | 0.51174 | 35.5293 | 35.718 | 35.7446 | 35.7711 | 35.7977 | 35.8244 | 35.8511 | 35.8778 | 35.9046 | 35.9314 | 35.9583 | 35.9852 | 36.0122 | 36.0392 | 36.0663 | 36.0934 | 36.1206 | 36.1478 | 36.1751 | 36.2024 | 36.2298 | 35.0263 | 35.0527 | 35.079 | 35.1054 | 35.1317 | 35.1581 | 35.1845 | 35.2109 | 35.2373 | 35.2638 | 35.2902 | 35.3167 | 35.3432 | 35.3697 | 35.3962 | 35.4228 | 35.4494 | 35.476 | 35.5026 | 35.5293
679 | 36.2297 | 35.7181 | 0.51164 | 35.5293 | 35.7181 | 35.7446 | 35.7712 | 35.7978 | 35.8244 | 35.8511 | 35.8778 | 35.9046 | 35.9314 | 35.9583 | 35.9852 | 36.0122 | 36.0392 | 36.0663 | 36.0934 | 36.1206 | 36.1478 | 36.175 | 36.2023 | 36.2297 | 35.0263 | 35.0527 | 35.079 | 35.1054 | 35.1317 | 35.1581 | 35.1845 | 35.2109 | 35.2373 | 35.2638 | 35.2902 | 35.3167 | 35.3432 | 35.3697 | 35.3962 | 35.4228 | 35.4494 | 35.476 | 35.5026 | 35.5293
680 | 36.2297 | 35.7181 | 0.51155 | 35.5293 | 35.7181 | 35.7446 | 35.7712 | 35.7978 | 35.8245 | 35.8511 | 35.8779 | 35.9046 | 35.9315 | 35.9583 | 35.9852 | 36.0122 | 36.0392 | 36.0663 | 36.0934 | 36.1205 | 36.1477 | 36.175 | 36.2023 | 36.2297 | 35.0263 | 35.0527 | 35.079 | 35.1054 | 35.1317 | 35.1581 | 35.1845 | 35.2109 | 35.2373 | 35.2638 | 35.2902 | 35.3167 | 35.3432 | 35.3697 | 35.3962 | 35.4228 | 35.4494 | 35.476 | 35.5026 | 35.5293
681 | 36.2296 | 35.7182 | 0.51145 | 35.5293 | 35.7182 | 35.7447 | 35.7712 | 35.7978 | 35.8245 | 35.8512 | 35.8779 | 35.9047 | 35.9315 | 35.9583 | 35.9852 | 36.0122 | 36.0392 | 36.0663 | 36.0934 | 36.1205 | 36.1477 | 36.175 | 36.2023 | 36.2296 | 35.0263 | 35.0527 | 35.079 | 35.1054 | 35.1317 | 35.1581 | 35.1845 | 35.2109 | 35.2373 | 35.2638 | 35.2902 | 35.3167 | 35.3432 | 35.3697 | 35.3962 | 35.4228 | 35.4494 | 35.476 | 35.5026 | 35.5293
682 | 36.2296 | 35.7182 | 0.51136 | 35.5293 | 35.7182 | 35.7447 | 35.7713 | 35.7979 | 35.8245 | 35.8512 | 35.8779 | 35.9047 | 35.9315 | 35.9584 | 35.9853 | 36.0122 | 36.0392 | 36.0662 | 36.0933 | 36.1205 | 36.1477 | 36.1749 | 36.2022 | 36.2296 | 35.0263 | 35.0527 | 35.079 | 35.1054 | 35.1318 | 35.1581 | 35.1845 | 35.2109 | 35.2374 | 35.2638 | 35.2902 | 35.3167 | 35.3432 | 35.3697 | 35.3963 | 35.4228 | 35.4494 | 35.476 | 35.5026 | 35.5293
683 | 36.2295 | 35.7182 | 0.51126 | 35.5293 | 35.7182 | 35.7448 | 35.7713 | 35.7979 | 35.8245 | 35.8512 | 35.8779 | 35.9047 | 35.9315 | 35.9584 | 35.9853 | 36.0122 | 36.0392 | 36.0662 | 36.0933 | 36.1205 | 36.1476 | 36.1749 | 36.2022 | 36.2295 | 35.0263 | 35.0527 | 35.079 | 35.1054 | 35.1318 | 35.1581 | 35.1845 | 35.2109 | 35.2374 | 35.2638 | 35.2903 | 35.3167 | 35.3432 | 35.3697 | 35.3963 | 35.4228 | 35.4494 | 35.476 | 35.5026 | 35.5293
684 | 36.2295 | 35.7183 | 0.51117 | 35.5293 | 35.7183 | 35.7448 | 35.7714 | 35.7979 | 35.8246 | 35.8513 | 35.878 | 35.9047 | 35.9315 | 35.9584 | 35.9853 | 36.0122 | 36.0392 | 36.0662 | 36.0933 | 36.1204 | 36.1476 | 36.1748 | 36.2021 | 36.2295 | 35.0263 | 35.0527 | 35.079 | 35.1054 | 35.1318 | 35.1581 | 35.1845 | 35.2109 | 35.2374 | 35.2638 | 35.2903 | 35.3167 | 35.3432 | 35.3697 | 35.3963 | 35.4228 | 35.4494 | 35.476 | 35.5026 | 35.5293
685 | 36.2294 | 35.7183 | 0.51108 | 35.5293 | 35.7183 | 35.7448 | 35.7714 | 35.798 | 35.8246 | 35.8513 | 35.878 | 35.9047 | 35.9315 | 35.9584 | 35.9853 | 36.0122 | 36.0392 | 36.0662 | 36.0933 | 36.1204 | 36.1476 | 36.1748 | 36.2021 | 36.2294 | 35.0263 | 35.0527 | 35.079 | 35.1054 | 35.1318 | 35.1582 | 35.1845 | 35.211 | 35.2374 | 35.2638 | 35.2903 | 35.3167 | 35.3432 | 35.3697 | 35.3963 | 35.4228 | 35.4494 | 35.476 | 35.5026 | 35.5293
686 | 36.2293 | 35.7184 | 0.51099 | 35.5293 | 35.7184 | 35.7449 | 35.7714 | 35.798 | 35.8246 | 35.8513 | 35.878 | 35.9048 | 35.9316 | 35.9584 | 35.9853 | 36.0122 | 36.0392 | 36.0662 | 36.0933 | 36.1204 | 36.1476 | 36.1748 | 36.202 | 36.2293 | 35.0263 | 35.0527 | 35.079 | 35.1054 | 35.1318 | 35.1582 | 35.1846 | 35.211 | 35.2374 | 35.2638 | 35.2903 | 35.3167 | 35.3432 | 35.3697 | 35.3963 | 35.4228 | 35.4494 | 35.476 | 35.5026 | 35.5293
687 | 36.2293 | 35.7184 | 0.5109 | 35.5293 | 35.7184 | 35.7449 | 35.7715 | 35.798 | 35.8247 | 35.8513 | 35.878 | 35.9048 | 35.9316 | 35.9584 | 35.9853 | 36.0122 | 36.0392 | 36.0662 | 36.0933 | 36.1204 | 36.1475 | 36.1747 | 36.202 | 36.2293 | 35.0263 | 35.0527 | 35.079 | 35.1054 | 35.1318 | 35.1582 | 35.1846 | 35.211 | 35.2374 | 35.2638 | 35.2903 | 35.3168 | 35.3432 | 35.3698 | 35.3963 | 35.4228 | 35.4494 | 35.476 | 35.5026 | 35.5293
688 | 36.2292 | 35.7184 | 0.51081 | 35.5293 | 35.7184 | 35.7449 | 35.7715 | 35.7981 | 35.8247 | 35.8514 | 35.8781 | 35.9048 | 35.9316 | 35.9584 | 35.9853 | 36.0122 | 36.0392 | 36.0662 | 36.0932 | 36.1203 | 36.1475 | 36.1747 | 36.2019 | 36.2292 | 35.0263 | 35.0527 | 35.079 | 35.1054 | 35.1318 | 35.1582 | 35.1846 | 35.211 | 35.2374 | 35.2638 | 35.2903 | 35.3168 | 35.3433 | 35.3698 | 35.3963 | 35.4228 | 35.4494 | 35.476 | 35.5026 | 35.5293
689 | 36.2292 | 35.7185 | 0.51072 | 35.5293 | 35.7185 | 35.745 | 35.7715 | 35.7981 | 35.8247 | 35.8514 | 35.8781 | 35.9048 | 35.9316 | 35.9584 | 35.9853 | 36.0122 | 36.0392 | 36.0662 | 36.0932 | 36.1203 | 36.1475 | 36.1747 | 36.2019 | 36.2292 | 35.0263 | 35.0527 | 35.0791 | 35.1054 | 35.1318 | 35.1582 | 35.1846 | 35.211 | 35.2374 | 35.2638 | 35.2903 | 35.3168 | 35.3433 | 35.3698 | 35.3963 | 35.4228 | 35.4494 | 35.476 | 35.5026 | 35.5293
690 | 36.2292 | 35.7185 | 0.51063 | 35.5293 | 35.7185 | 35.745 | 35.7716 | 35.7981 | 35.8248 | 35.8514 | 35.8781 | 35.9048 | 35.9316 | 35.9584 | 35.9853 | 36.0122 | 36.0392 | 36.0662 | 36.0932 | 36.1203 | 36.1474 | 36.1746 | 36.2019 | 36.2292 | 35.0263 | 35.0527 | 35.0791 | 35.1054 | 35.1318 | 35.1582 | 35.1846 | 35.211 | 35.2374 | 35.2639 | 35.2903 | 35.3168 | 35.3433 | 35.3698 | 35.3963 | 35.4228 | 35.4494 | 35.476 | 35.5026 | 35.5293
691 | 36.2291 | 35.7186 | 0.51055 | 35.5293 | 35.7186 | 35.7451 | 35.7716 | 35.7982 | 35.8248 | 35.8514 | 35.8781 | 35.9049 | 35.9316 | 35.9584 | 35.9853 | 36.0122 | 36.0392 | 36.0662 | 36.0932 | 36.1203 | 36.1474 | 36.1746 | 36.2018 | 36.2291 | 35.0263 | 35.0527 | 35.0791 | 35.1054 | 35.1318 | 35.1582 | 35.1846 | 35.211 | 35.2374 | 35.2639 | 35.2903 | 35.3168 | 35.3433 | 35.3698 | 35.3963 | 35.4229 | 35.4494 | 35.476 | 35.5026 | 35.5293
692 | 36.2291 | 35.7186 | 0.51046 | 35.5293 | 35.7186 | 35.7451 | 35.7716 | 35.7982 | 35.8248 | 35.8515 | 35.8781 | 35.9049 | 35.9316 | 35.9585 | 35.9853 | 36.0122 | 36.0392 | 36.0661 | 36.0932 | 36.1203 | 36.1474 | 36.1746 | 36.2018 | 36.2291 | 35.0263 | 35.0527 | 35.0791 | 35.1054 | 35.1318 | 35.1582 | 35.1846 | 35.211 | 35.2374 | 35.2639 | 35.2903 | 35.3168 | 35.3433 | 35.3698 | 35.3963 | 35.4229 | 35.4494 | 35.476 | 35.5026 | 35.5293
693 | 36.229 | 35.7186 | 0.51038 | 35.5293 | 35.7186 | 35.7451 | 35.7717 | 35.7982 | 35.8248 | 35.8515 | 35.8782 | 35.9049 | 35.9317 | 35.9585 | 35.9853 | 36.0122 | 36.0391 | 36.0661 | 36.0932 | 36.1202 | 36.1474 | 36.1745 | 36.2017 | 36.229 | 35.0264 | 35.0527 | 35.0791 | 35.1054 | 35.1318 | 35.1582 | 35.1846 | 35.211 | 35.2374 | 35.2639 | 35.2903 | 35.3168 | 35.3433 | 35.3698 | 35.3963 | 35.4229 | 35.4494 | 35.476 | 35.5026 | 35.5293
694 | 36.229 | 35.7187 | 0.5103 | 35.5293 | 35.7187 | 35.7452 | 35.7717 | 35.7983 | 35.8249 | 35.8515 | 35.8782 | 35.9049 | 35.9317 | 35.9585 | 35.9853 | 36.0122 | 36.0391 | 36.0661 | 36.0931 | 36.1202 | 36.1473 | 36.1745 | 36.2017 | 36.229 | 35.0264 | 35.0527 | 35.0791 | 35.1054 | 35.1318 | 35.1582 | 35.1846 | 35.211 | 35.2374 | 35.2639 | 35.2903 | 35.3168 | 35.3433 | 35.3698 | 35.3963 | 35.4229 | 35.4494 | 35.476 | 35.5026 | 35.5293
695 | 36.2289 | 35.7187 | 0.51022 | 35.5293 | 35.7187 | 35.7452 | 35.7717 | 35.7983 | 35.8249 | 35.8515 | 35.8782 | 35.9049 | 35.9317 | 35.9585 | 35.9853 | 36.0122 | 36.0391 | 36.0661 | 36.0931 | 36.1202 | 36.1473 | 36.1745 | 36.2017 | 36.2289 | 35.0264 | 35.0527 | 35.0791 | 35.1054 | 35.1318 | 35.1582 | 35.1846 | 35.211 | 35.2375 | 35.2639 | 35.2903 | 35.3168 | 35.3433 | 35.3698 | 35.3963 | 35.4229 | 35.4494 | 35.476 | 35.5026 | 35.5293
696 | 36.2289 | 35.7187 | 0.51013 | 35.5293 | 35.7187 | 35.7452 | 35.7718 | 35.7983 | 35.8249 | 35.8516 | 35.8782 | 35.9049 | 35.9317 | 35.9585 | 35.9853 | 36.0122 | 36.0391 | 36.0661 | 36.0931 | 36.1202 | 36.1473 | 36.1744 | 36.2016 | 36.2289 | 35.0264 | 35.0527 | 35.0791 | 35.1055 | 35.1318 | 35.1582 | 35.1846 | 35.211 | 35.2375 | 35.2639 | 35.2904 | 35.3168 | 35.3433 | 35.3698 | 35.3963 | 35.4229 | 35.4494 | 35.476 | 35.5026 | 35.5293
697 | 36.2288 | 35.7188 | 0.51005 | 35.5293 | 35.7188 | 35.7453 | 35.7718 | 35.7983 | 35.8249 | 35.8516 | 35.8783 | 35.905 | 35.9317 | 35.9585 | 35.9853 | 36.0122 | 36.0391 | 36.0661 | 36.0931 | 36.1202 | 36.1472 | 36.1744 | 36.2016 | 36.2288 | 35.0264 | 35.0527 | 35.0791 | 35.1055 | 35.1318 | 35.1582 | 35.1846 | 35.211 | 35.2375 | 35.2639 | 35.2904 | 35.3168 | 35.3433 | 35.3698 | 35.3963 | 35.4229 | 35.4494 | 35.476 | 35.5026 | 35.5293
698 | 36.2288 | 35.7188 | 0.50997 | 35.5293 | 35.7188 | 35.7453 | 35.7718 | 35.7984 | 35.825 | 35.8516 | 35.8783 | 35.905 | 35.9317 | 35.9585 | 35.9853 | 36.0122 | 36.0391 | 36.0661 | 36.0931 | 36.1201 | 36.1472 | 36.1744 | 36.2015 | 36.2288 | 35.0264 | 35.0527 | 35.0791 | 35.1055 | 35.1318 | 35.1582 | 35.1846 | 35.211 | 35.2375 | 35.2639 | 35.2904 | 35.3168 | 35.3433 | 35.3698 | 35.3963 | 35.4229 | 35.4494 | 35.476 | 35.5026 | 35.5293
699 | 36.2287 | 35.7188 | 0.5099 | 35.5292 | 35.7188 | 35.7453 | 35.7718 | 35.7984 | 35.825 | 35.8516 | 35.8783 | 35.905 | 35.9317 | 35.9585 | 35.9853 | 36.0122 | 36.0391 | 36.0661 | 36.0931 | 36.1201 | 36.1472 | 36.1743 | 36.2015 | 36.2287 | 35.0264 | 35.0527 | 35.0791 | 35.1055 | 35.1318 | 35.1582 | 35.1846 | 35.2111 | 35.2375 | 35.2639 | 35.2904 | 35.3168 | 35.3433 | 35.3698 | 35.3963 | 35.4229 | 35.4494 | 35.476 | 35.5026 | 35.5292
700 | 36.2287 | 35.7189 | 0.50982 | 35.5292 | 35.7189 | 35.7454 | 35.7719 | 35.7984 | 35.825 | 35.8516 | 35.8783 | 35.905 | 35.9318 | 35.9585 | 35.9854 | 36.0122 | 36.0391 | 36.0661 | 36.0931 | 36.1201 | 36.1472 | 36.1743 | 36.2015 | 36.2287 | 35.0264 | 35.0527 | 35.0791 | 35.1055 | 35.1319 | 35.1582 | 35.1846 | 35.2111 | 35.2375 | 35.2639 | 35.2904 | 35.3168 | 35.3433 | 35.3698 | 35.3964 | 35.4229 | 35.4494 | 35.476 | 35.5026 | 35.5292
701 | 36.2286 | 35.7189 | 0.50974 | 35.5292 | 35.7189 | 35.7454 | 35.7719 | 35.7985 | 35.825 | 35.8517 | 35.8783 | 35.905 | 35.9318 | 35.9585 | 35.9854 | 36.0122 | 36.0391 | 36.0661 | 36.093 | 36.1201 | 36.1471 | 36.1743 | 36.2014 | 36.2286 | 35.0264 | 35.0527 | 35.0791 | 35.1055 | 35.1319 | 35.1583 | 35.1847 | 35.2111 | 35.2375 | 35.2639 | 35.2904 | 35.3169 | 35.3433 | 35.3698 | 35.3964 | 35.4229 | 35.4494 | 35.476 | 35.5026 | 35.5292
702 | 36.2286 | 35.7189 | 0.50966 | 35.5292 | 35.7189 | 35.7454 | 35.7719 | 35.7985 | 35.8251 | 35.8517 | 35.8783 | 35.905 | 35.9318 | 35.9585 | 35.9854 | 36.0122 | 36.0391 | 36.066 | 36.093 | 36.12 | 36.1471 | 36.1742 | 36.2014 | 36.2286 | 35.0264 | 35.0527 | 35.0791 | 35.1055 | 35.1319 | 35.1583 | 35.1847 | 35.2111 | 35.2375 | 35.2639 | 35.2904 | 35.3169 | 35.3433 | 35.3698 | 35.3964 | 35.4229 | 35.4495 | 35.476 | 35.5026 | 35.5292
703 | 36.2285 | 35.719 | 0.50959 | 35.5292 | 35.719 | 35.7454 | 35.772 | 35.7985 | 35.8251 | 35.8517 | 35.8784 | 35.9051 | 35.9318 | 35.9586 | 35.9854 | 36.0122 | 36.0391 | 36.066 | 36.093 | 36.12 | 36.1471 | 36.1742 | 36.2013 | 36.2285 | 35.0264 | 35.0527 | 35.0791 | 35.1055 | 35.1319 | 35.1583 | 35.1847 | 35.2111 | 35.2375 | 35.2639 | 35.2904 | 35.3169 | 35.3433 | 35.3698 | 35.3964 | 35.4229 | 35.4495 | 35.476 | 35.5026 | 35.5292
704 | 36.2285 | 35.719 | 0.50951 | 35.5292 | 35.719 | 35.7455 | 35.772 | 35.7985 | 35.8251 | 35.8517 | 35.8784 | 35.9051 | 35.9318 | 35.9586 | 35.9854 | 36.0122 | 36.0391 | 36.066 | 36.093 | 36.12 | 36.1471 | 36.1742 | 36.2013 | 36.2285 | 35.0264 | 35.0527 | 35.0791 | 35.1055 | 35.1319 | 35.1583 | 35.1847 | 35.2111 | 35.2375 | 35.264 | 35.2904 | 35.3169 | 35.3434 | 35.3699 | 35.3964 | 35.4229 | 35.4495 | 35.476 | 35.5026 | 35.5292
705 | 36.2285 | 35.719 | 0.50944 | 35.5292 | 35.719 | 35.7455 | 35.772 | 35.7986 | 35.8251 | 35.8518 | 35.8784 | 35.9051 | 35.9318 | 35.9586 | 35.9854 | 36.0122 | 36.0391 | 36.066 | 36.093 | 36.12 | 36.147 | 36.1741 | 36.2013 | 36.2285 | 35.0264 | 35.0527 | 35.0791 | 35.1055 | 35.1319 | 35.1583 | 35.1847 | 35.2111 | 35.2375 | 35.264 | 35.2904 | 35.3169 | 35.3434 | 35.3699 | 35.3964 | 35.4229 | 35.4495 | 35.476 | 35.5026 | 35.5292
706 | 36.2284 | 35.719 | 0.50937 | 35.5292 | 35.719 | 35.7455 | 35.772 | 35.7986 | 35.8252 | 35.8518 | 35.8784 | 35.9051 | 35.9318 | 35.9586 | 35.9854 | 36.0122 | 36.0391 | 36.066 | 36.093 | 36.12 | 36.147 | 36.1741 | 36.2012 | 36.2284 | 35.0264 | 35.0527 | 35.0791 | 35.1055 | 35.1319 | 35.1583 | 35.1847 | 35.2111 | 35.2375 | 35.264 | 35.2904 | 35.3169 | 35.3434 | 35.3699 | 35.3964 | 35.4229 | 35.4495 | 35.476 | 35.5026 | 35.5292
707 | 36.2284 | 35.7191 | 0.5093 | 35.5292 | 35.7191 | 35.7456 | 35.7721 | 35.7986 | 35.8252 | 35.8518 | 35.8784 | 35.9051 | 35.9318 | 35.9586 | 35.9854 | 36.0122 | 36.0391 | 36.066 | 36.093 | 36.12 | 36.147 | 36.1741 | 36.2012 | 36.2284 | 35.0264 | 35.0527 | 35.0791 | 35.1055 | 35.1319 | 35.1583 | 35.1847 | 35.2111 | 35.2375 | 35.264 | 35.2904 | 35.3169 | 35.3434 | 35.3699 | 35.3964 | 35.4229 | 35.4495 | 35.476 | 35.5026 | 35.5292
708 | 36.2283 | 35.7191 | 0.50922 | 35.5292 | 35.7191 | 35.7456 | 35.7721 | 35.7986 | 35.8252 | 35.8518 | 35.8785 | 35.9051 | 35.9318 | 35.9586 | 35.9854 | 36.0122 | 36.0391 | 36.066 | 36.0929 | 36.1199 | 36.147 | 36.174 | 36.2012 | 36.2283 | 35.0264 | 35.0527 | 35.0791 | 35.1055 | 35.1319 | 35.1583 | 35.1847 | 35.2111 | 35.2375 | 35.264 | 35.2904 | 35.3169 | 35.3434 | 35.3699 | 35.3964 | 35.4229 | 35.4495 | 35.476 | 35.5026 | 35.5292
709 | 36.2283 | 35.7191 | 0.50915 | 35.5292 | 35.7191 | 35.7456 | 35.7721 | 35.7987 | 35.8252 | 35.8518 | 35.8785 | 35.9051 | 35.9319 | 35.9586 | 35.9854 | 36.0122 | 36.0391 | 36.066 | 36.0929 | 36.1199 | 36.1469 | 36.174 | 36.2011 | 36.2283 | 35.0264 | 35.0527 | 35.0791 | 35.1055 | 35.1319 | 35.1583 | 35.1847 | 35.2111 | 35.2375 | 35.264 | 35.2904 | 35.3169 | 35.3434 | 35.3699 | 35.3964 | 35.4229 | 35.4495 | 35.476 | 35.5026 | 35.5292
710 | 36.2282 | 35.7192 | 0.50908 | 35.5292 | 35.7192 | 35.7456 | 35.7721 | 35.7987 | 35.8252 | 35.8519 | 35.8785 | 35.9052 | 35.9319 | 35.9586 | 35.9854 | 36.0122 | 36.0391 | 36.066 | 36.0929 | 36.1199 | 36.1469 | 36.174 | 36.2011 | 36.2282 | 35.0264 | 35.0527 | 35.0791 | 35.1055 | 35.1319 | 35.1583 | 35.1847 | 35.2111 | 35.2375 | 35.264 | 35.2904 | 35.3169 | 35.3434 | 35.3699 | 35.3964 | 35.4229 | 35.4495 | 35.476 | 35.5026 | 35.5292
711 | 36.2282 | 35.7192 | 0.50901 | 35.5292 | 35.7192 | 35.7457 | 35.7722 | 35.7987 | 35.8253 | 35.8519 | 35.8785 | 35.9052 | 35.9319 | 35.9586 | 35.9854 | 36.0122 | 36.0391 | 36.066 | 36.0929 | 36.1199 | 36.1469 | 36.1739 | 36.2011 | 36.2282 | 35.0264 | 35.0527 | 35.0791 | 35.1055 | 35.1319 | 35.1583 | 35.1847 | 35.2111 | 35.2376 | 35.264 | 35.2904 | 35.3169 | 35.3434 | 35.3699 | 35.3964 | 35.4229 | 35.4495 | 35.476 | 35.5026 | 35.5292
712 | 36.2282 | 35.7192 | 0.50895 | 35.5292 | 35.7192 | 35.7457 | 35.7722 | 35.7987 | 35.8253 | 35.8519 | 35.8785 | 35.9052 | 35.9319 | 35.9586 | 35.9854 | 36.0122 | 36.0391 | 36.0659 | 36.0929 | 36.1199 | 36.1469 | 36.1739 | 36.201 | 36.2282 | 35.0264 | 35.0527 | 35.0791 | 35.1055 | 35.1319 | 35.1583 | 35.1847 | 35.2111 | 35.2376 | 35.264 | 35.2905 | 35.3169 | 35.3434 | 35.3699 | 35.3964 | 35.4229 | 35.4495 | 35.476 | 35.5026 | 35.5292
713 | 36.2281 | 35.7192 | 0.50888 | 35.5292 | 35.7192 | 35.7457 | 35.7722 | 35.7987 | 35.8253 | 35.8519 | 35.8785 | 35.9052 | 35.9319 | 35.9586 | 35.9854 | 36.0122 | 36.0391 | 36.0659 | 36.0929 | 36.1198 | 36.1468 | 36.1739 | 36.201 | 36.2281 | 35.0264 | 35.0527 | 35.0791 | 35.1055 | 35.1319 | 35.1583 | 35.1847 | 35.2111 | 35.2376 | 35.264 | 35.2905 | 35.3169 | 35.3434 | 35.3699 | 35.3964 | 35.4229 | 35.4495 | 35.476 | 35.5026 | 35.5292
714 | 36.2281 | 35.7193 | 0.50881 | 35.5292 | 35.7193 | 35.7457 | 35.7722 | 35.7988 | 35.8253 | 35.8519 | 35.8785 | 35.9052 | 35.9319 | 35.9586 | 35.9854 | 36.0122 | 36.039 | 36.0659 | 36.0928 | 36.1198 | 36.1468 | 36.1739 | 36.2009 | 36.2281 | 35.0264 | 35.0528 | 35.0791 | 35.1055 | 35.1319 | 35.1583 | 35.1847 | 35.2111 | 35.2376 | 35.264 | 35.2905 | 35.3169 | 35.3434 | 35.3699 | 35.3964 | 35.4229 | 35.4495 | 35.476 | 35.5026 | 35.5292
715 | 36.228 | 35.7193 | 0.50875 | 35.5292 | 35.7193 | 35.7458 | 35.7723 | 35.7988 | 35.8253 | 35.8519 | 35.8786 | 35.9052 | 35.9319 | 35.9586 | 35.9854 | 36.0122 | 36.039 | 36.0659 | 36.0928 | 36.1198 | 36.1468 | 36.1738 | 36.2009 | 36.228 | 35.0264 | 35.0528 | 35.0791 | 35.1055 | 35.1319 | 35.1583 | 35.1847 | 35.2111 | 35.2376 | 35.264 | 35.2905 | 35.3169 | 35.3434 | 35.3699 | 35.3964 | 35.4229 | 35.4495 | 35.476 | 35.5026 | 35.5292
716 | 36.228 | 35.7193 | 0.50868 | 35.5292 | 35.7193 | 35.7458 | 35.7723 | 35.7988 | 35.8254 | 35.852 | 35.8786 | 35.9052 | 35.9319 | 35.9586 | 35.9854 | 36.0122 | 36.039 | 36.0659 | 36.0928 | 36.1198 | 36.1468 | 36.1738 | 36.2009 | 36.228 | 35.0264 | 35.0528 | 35.0791 | 35.1055 | 35.1319 | 35.1583 | 35.1847 | 35.2112 | 35.2376 | 35.264 | 35.2905 | 35.3169 | 35.3434 | 35.3699 | 35.3964 | 35.4229 | 35.4495 | 35.476 | 35.5026 | 35.5292
717 | 36.2279 | 35.7193 | 0.50861 | 35.5292 | 35.7193 | 35.7458 | 35.7723 | 35.7988 | 35.8254 | 35.852 | 35.8786 | 35.9052 | 35.9319 | 35.9586 | 35.9854 | 36.0122 | 36.039 | 36.0659 | 36.0928 | 36.1198 | 36.1467 | 36.1738 | 36.2008 | 36.2279 | 35.0264 | 35.0528 | 35.0791 | 35.1055 | 35.1319 | 35.1583 | 35.1847 | 35.2112 | 35.2376 | 35.264 | 35.2905 | 35.3169 | 35.3434 | 35.3699 | 35.3964 | 35.4229 | 35.4495 | 35.476 | 35.5026 | 35.5292
718 | 36.2279 | 35.7194 | 0.50855 | 35.5292 | 35.7194 | 35.7458 | 35.7723 | 35.7988 | 35.8254 | 35.852 | 35.8786 | 35.9052 | 35.9319 | 35.9587 | 35.9854 | 36.0122 | 36.039 | 36.0659 | 36.0928 | 36.1197 | 36.1467 | 36.1737 | 36.2008 | 36.2279 | 35.0264 | 35.0528 | 35.0791 | 35.1055 | 35.1319 | 35.1583 | 35.1847 | 35.2112 | 35.2376 | 35.264 | 35.2905 | 35.3169 | 35.3434 | 35.3699 | 35.3964 | 35.4229 | 35.4495 | 35.476 | 35.5026 | 35.5292
719 | 36.2279 | 35.7194 | 0.50849 | 35.5292 | 35.7194 | 35.7458 | 35.7723 | 35.7989 | 35.8254 | 35.852 | 35.8786 | 35.9053 | 35.9319 | 35.9587 | 35.9854 | 36.0122 | 36.039 | 36.0659 | 36.0928 | 36.1197 | 36.1467 | 36.1737 | 36.2008 | 36.2279 | 35.0264 | 35.0528 | 35.0791 | 35.1055 | 35.1319 | 35.1583 | 35.1847 | 35.2112 | 35.2376 | 35.264 | 35.2905 | 35.3169 | 35.3434 | 35.3699 | 35.3964 | 35.4229 | 35.4495 | 35.476 | 35.5026 | 35.5292
720 | 36.2278 | 35.7194 | 0.50842 | 35.5292 | 35.7194 | 35.7459 | 35.7724 | 35.7989 | 35.8254 | 35.852 | 35.8786 | 35.9053 | 35.9319 | 35.9587 | 35.9854 | 36.0122 | 36.039 | 36.0659 | 36.0928 | 36.1197 | 36.1467 | 36.1737 | 36.2007 | 36.2278 | 35.0264 | 35.0528 | 35.0791 | 35.1055 | 35.1319 | 35.1583 | 35.1847 | 35.2112 | 35.2376 | 35.264 | 35.2905 | 35.3169 | 35.3434 | 35.3699 | 35.3964 | 35.4229 | 35.4495 | 35.476 | 35.5026 | 35.5292
721 | 36.2278 | 35.7194 | 0.50836 | 35.5292 | 35.7194 | 35.7459 | 35.7724 | 35.7989 | 35.8254 | 35.852 | 35.8786 | 35.9053 | 35.932 | 35.9587 | 35.9854 | 36.0122 | 36.039 | 36.0658 | 36.0927 | 36.1197 | 36.1466 | 36.1736 | 36.2007 | 36.2278 | 35.0264 | 35.0528 | 35.0791 | 35.1055 | 35.1319 | 35.1583 | 35.1848 | 35.2112 | 35.2376 | 35.264 | 35.2905 | 35.317 | 35.3434 | 35.3699 | 35.3964 | 35.4229 | 35.4495 | 35.476 | 35.5026 | 35.5292
722 | 36.2277 | 35.7194 | 0.5083 | 35.5292 | 35.7194 | 35.7459 | 35.7724 | 35.7989 | 35.8255 | 35.852 | 35.8786 | 35.9053 | 35.932 | 35.9587 | 35.9854 | 36.0122 | 36.039 | 36.0658 | 36.0927 | 36.1196 | 36.1466 | 36.1736 | 36.2007 | 36.2277 | 35.0264 | 35.0528 | 35.0792 | 35.1055 | 35.1319 | 35.1583 | 35.1848 | 35.2112 | 35.2376 | 35.264 | 35.2905 | 35.317 | 35.3434 | 35.3699 | 35.3964 | 35.4229 | 35.4495 | 35.476 | 35.5026 | 35.5292
723 | 36.2277 | 35.7195 | 0.50824 | 35.5292 | 35.7195 | 35.7459 | 35.7724 | 35.7989 | 35.8255 | 35.8521 | 35.8787 | 35.9053 | 35.932 | 35.9587 | 35.9854 | 36.0122 | 36.039 | 36.0658 | 36.0927 | 36.1196 | 36.1466 | 36.1736 | 36.2006 | 36.2277 | 35.0264 | 35.0528 | 35.0792 | 35.1055 | 35.1319 | 35.1583 | 35.1848 | 35.2112 | 35.2376 | 35.264 | 35.2905 | 35.317 | 35.3434 | 35.3699 | 35.3964 | 35.4229 | 35.4495 | 35.476 | 35.5026 | 35.5292
724 | 36.2277 | 35.7195 | 0.50818 | 35.5292 | 35.7195 | 35.7459 | 35.7724 | 35.7989 | 35.8255 | 35.8521 | 35.8787 | 35.9053 | 35.932 | 35.9587 | 35.9854 | 36.0122 | 36.039 | 36.0658 | 36.0927 | 36.1196 | 36.1466 | 36.1736 | 36.2006 | 36.2277 | 35.0264 | 35.0528 | 35.0792 | 35.1055 | 35.1319 | 35.1584 | 35.1848 | 35.2112 | 35.2376 | 35.2641 | 35.2905 | 35.317 | 35.3434 | 35.3699 | 35.3964 | 35.4229 | 35.4495 | 35.476 | 35.5026 | 35.5292
725 | 36.2276 | 35.7195 | 0.50812 | 35.5292 | 35.7195 | 35.746 | 35.7724 | 35.799 | 35.8255 | 35.8521 | 35.8787 | 35.9053 | 35.932 | 35.9587 | 35.9854 | 36.0122 | 36.039 | 36.0658 | 36.0927 | 36.1196 | 36.1465 | 36.1735 | 36.2005 | 36.2276 | 35.0264 | 35.0528 | 35.0792 | 35.1055 | 35.1319 | 35.1584 | 35.1848 | 35.2112 | 35.2376 | 35.2641 | 35.2905 | 35.317 | 35.3434 | 35.3699 | 35.3964 | 35.4229 | 35.4495 | 35.476 | 35.5026 | 35.5292
726 | 36.2276 | 35.7195 | 0.50806 | 35.5292 | 35.7195 | 35.746 | 35.7725 | 35.799 | 35.8255 | 35.8521 | 35.8787 | 35.9053 | 35.932 | 35.9587 | 35.9854 | 36.0122 | 36.039 | 36.0658 | 36.0927 | 36.1196 | 36.1465 | 36.1735 | 36.2005 | 36.2276 | 35.0264 | 35.0528 | 35.0792 | 35.1056 | 35.132 | 35.1584 | 35.1848 | 35.2112 | 35.2376 | 35.2641 | 35.2905 | 35.317 | 35.3434 | 35.3699 | 35.3964 | 35.4229 | 35.4495 | 35.476 | 35.5026 | 35.5292
727 | 36.2275 | 35.7195 | 0.508 | 35.5292 | 35.7195 | 35.746 | 35.7725 | 35.799 | 35.8255 | 35.8521 | 35.8787 | 35.9053 | 35.932 | 35.9587 | 35.9854 | 36.0122 | 36.0389 | 36.0658 | 36.0926 | 36.1195 | 36.1465 | 36.1735 | 36.2005 | 36.2275 | 35.0264 | 35.0528 | 35.0792 | 35.1056 | 35.132 | 35.1584 | 35.1848 | 35.2112 | 35.2376 | 35.2641 | 35.2905 | 35.317 | 35.3434 | 35.3699 | 35.3964 | 35.4229 | 35.4495 | 35.476 | 35.5026 | 35.5292
728 | 36.2275 | 35.7195 | 0.50794 | 35.5292 | 35.7195 | 35.746 | 35.7725 | 35.799 | 35.8255 | 35.8521 | 35.8787 | 35.9053 | 35.932 | 35.9587 | 35.9854 | 36.0121 | 36.0389 | 36.0658 | 36.0926 | 36.1195 | 36.1465 | 36.1734 | 36.2004 | 36.2275 | 35.0264 | 35.0528 | 35.0792 | 35.1056 | 35.132 | 35.1584 | 35.1848 | 35.2112 | 35.2376 | 35.2641 | 35.2905 | 35.317 | 35.3434 | 35.3699 | 35.3964 | 35.4229 | 35.4495 | 35.476 | 35.5026 | 35.5292
729 | 36.2274 | 35.7196 | 0.50789 | 35.5292 | 35.7196 | 35.746 | 35.7725 | 35.799 | 35.8256 | 35.8521 | 35.8787 | 35.9053 | 35.932 | 35.9587 | 35.9854 | 36.0121 | 36.0389 | 36.0657 | 36.0926 | 36.1195 | 36.1464 | 36.1734 | 36.2004 | 36.2274 | 35.0264 | 35.0528 | 35.0792 | 35.1056 | 35.132 | 35.1584 | 35.1848 | 35.2112 | 35.2376 | 35.2641 | 35.2905 | 35.317 | 35.3434 | 35.3699 | 35.3964 | 35.4229 | 35.4495 | 35.476 | 35.5026 | 35.5292
730 | 36.2274 | 35.7196 | 0.50783 | 35.5292 | 35.7196 | 35.746 | 35.7725 | 35.799 | 35.8256 | 35.8521 | 35.8787 | 35.9053 | 35.932 | 35.9587 | 35.9854 | 36.0121 | 36.0389 | 36.0657 | 36.0926 | 36.1195 | 36.1464 | 36.1734 | 36.2004 | 36.2274 | 35.0264 | 35.0528 | 35.0792 | 35.1056 | 35.132 | 35.1584 | 35.1848 | 35.2112 | 35.2376 | 35.2641 | 35.2905 | 35.317 | 35.3434 | 35.3699 | 35.3964 | 35.4229 | 35.4495 | 35.476 | 35.5026 | 35.5292
731 | 36.2274 | 35.7196 | 0.50777 | 35.5291 | 35.7196 | 35.7461 | 35.7725 | 35.799 | 35.8256 | 35.8521 | 35.8787 | 35.9053 | 35.932 | 35.9587 | 35.9854 | 36.0121 | 36.0389 | 36.0657 | 36.0926 | 36.1195 | 36.1464 | 36.1733 | 36.2003 | 36.2274 | 35.0264 | 35.0528 | 35.0792 | 35.1056 | 35.132 | 35.1584 | 35.1848 | 35.2112 | 35.2376 | 35.2641 | 35.2905 | 35.317 | 35.3435 | 35.3699 | 35.3964 | 35.4229 | 35.4495 | 35.476 | 35.5026 | 35.5291
732 | 36.2273 | 35.7196 | 0.50772 | 35.5291 | 35.7196 | 35.7461 | 35.7725 | 35.799 | 35.8256 | 35.8521 | 35.8787 | 35.9053 | 35.932 | 35.9587 | 35.9854 | 36.0121 | 36.0389 | 36.0657 | 36.0926 | 36.1194 | 36.1463 | 36.1733 | 36.2003 | 36.2273 | 35.0264 | 35.0528 | 35.0792 | 35.1056 | 35.132 | 35.1584 | 35.1848 | 35.2112 | 35.2376 | 35.2641 | 35.2905 | 35.317 | 35.3435 | 35.3699 | 35.3964 | 35.4229 | 35.4495 | 35.476 | 35.5026 | 35.5291
733 | 36.2273 | 35.7196 | 0.50766 | 35.5291 | 35.7196 | 35.7461 | 35.7726 | 35.7991 | 35.8256 | 35.8521 | 35.8787 | 35.9053 | 35.932 | 35.9587 | 35.9854 | 36.0121 | 36.0389 | 36.0657 | 36.0925 | 36.1194 | 36.1463 | 36.1733 | 36.2003 | 36.2273 | 35.0264 | 35.0528 | 35.0792 | 35.1056 | 35.132 | 35.1584 | 35.1848 | 35.2112 | 35.2376 | 35.2641 | 35.2905 | 35.317 | 35.3435 | 35.3699 | 35.3964 | 35.4229 | 35.4495 | 35.476 | 35.5026 | 35.5291
734 | 36.2272 | 35.7196 | 0.50761 | 35.5291 | 35.7196 | 35.7461 | 35.7726 | 35.7991 | 35.8256 | 35.8522 | 35.8787 | 35.9054 | 35.932 | 35.9587 | 35.9854 | 36.0121 | 36.0389 | 36.0657 | 36.0925 | 36.1194 | 36.1463 | 36.1732 | 36.2002 | 36.2272 | 35.0264 | 35.0528 | 35.0792 | 35.1056 | 35.132 | 35.1584 | 35.1848 | 35.2112 | 35.2376 | 35.2641 | 35.2905 | 35.317 | 35.3435 | 35.3699 | 35.3964 | 35.4229 | 35.4495 | 35.476 | 35.5026 | 35.5291
735 | 36.2272 | 35.7196 | 0.50755 | 35.5291 | 35.7196 | 35.7461 | 35.7726 | 35.7991 | 35.8256 | 35.8522 | 35.8787 | 35.9054 | 35.932 | 35.9587 | 35.9854 | 36.0121 | 36.0389 | 36.0657 | 36.0925 | 36.1194 | 36.1463 | 36.1732 | 36.2002 | 36.2272 | 35.0264 | 35.0528 | 35.0792 | 35.1056 | 35.132 | 35.1584 | 35.1848 | 35.2112 | 35.2376 | 35.2641 | 35.2905 | 35.317 | 35.3435 | 35.3699 | 35.3964 | 35.4229 | 35.4495 | 35.476 | 35.5026 | 35.5291
736 | 36.2272 | 35.7197 | 0.5075 | 35.5291 | 35.7197 | 35.7461 | 35.7726 | 35.7991 | 35.8256 | 35.8522 | 35.8787 | 35.9054 | 35.932 | 35.9587 | 35.9854 | 36.0121 | 36.0388 | 36.0656 | 36.0925 | 36.1193 | 36.1462 | 36.1732 | 36.2001 | 36.2272 | 35.0264 | 35.0528 | 35.0792 | 35.1056 | 35.132 | 35.1584 | 35.1848 | 35.2112 | 35.2376 | 35.2641 | 35.2905 | 35.317 | 35.3435 | 35.3699 | 35.3964 | 35.4229 | 35.4495 | 35.476 | 35.5025 | 35.5291
737 | 36.2271 | 35.7197 | 0.50745 | 35.5291 | 35.7197 | 35.7461 | 35.7726 | 35.7991 | 35.8256 | 35.8522 | 35.8788 | 35.9054 | 35.932 | 35.9587 | 35.9854 | 36.0121 | 36.0388 | 36.0656 | 36.0925 | 36.1193 | 36.1462 | 36.1731 | 36.2001 | 36.2271 | 35.0264 | 35.0528 | 35.0792 | 35.1056 | 35.132 | 35.1584 | 35.1848 | 35.2112 | 35.2376 | 35.2641 | 35.2905 | 35.317 | 35.3435 | 35.3699 | 35.3964 | 35.4229 | 35.4495 | 35.476 | 35.5025 | 35.5291
738 | 36.2271 | 35.7197 | 0.50739 | 35.5291 | 35.7197 | 35.7461 | 35.7726 | 35.7991 | 35.8256 | 35.8522 | 35.8788 | 35.9054 | 35.932 | 35.9587 | 35.9853 | 36.0121 | 36.0388 | 36.0656 | 36.0924 | 36.1193 | 36.1462 | 36.1731 | 36.2001 | 36.2271 | 35.0264 | 35.0528 | 35.0792 | 35.1056 | 35.132 | 35.1584 | 35.1848 | 35.2112 | 35.2376 | 35.2641 | 35.2905 | 35.317 | 35.3435 | 35.3699 | 35.3964 | 35.4229 | 35.4495 | 35.476 | 35.5025 | 35.5291
739 | 36.227 | 35.7197 | 0.50734 | 35.5291 | 35.7197 | 35.7461 | 35.7726 | 35.7991 | 35.8256 | 35.8522 | 35.8788 | 35.9054 | 35.932 | 35.9586 | 35.9853 | 36.0121 | 36.0388 | 36.0656 | 36.0924 | 36.1193 | 36.1462 | 36.1731 | 36.2 | 36.227 | 35.0264 | 35.0528 | 35.0792 | 35.1056 | 35.132 | 35.1584 | 35.1848 | 35.2112 | 35.2376 | 35.2641 | 35.2905 | 35.317 | 35.3435 | 35.3699 | 35.3964 | 35.4229 | 35.4494 | 35.476 | 35.5025 | 35.5291
740 | 36.227 | 35.7197 | 0.50729 | 35.5291 | 35.7197 | 35.7461 | 35.7726 | 35.7991 | 35.8256 | 35.8522 | 35.8788 | 35.9054 | 35.932 | 35.9586 | 35.9853 | 36.012 | 36.0388 | 36.0656 | 36.0924 | 36.1192 | 36.1461 | 36.173 | 36.2 | 36.227 | 35.0264 | 35.0528 | 35.0792 | 35.1056 | 35.132 | 35.1584 | 35.1848 | 35.2112 | 35.2376 | 35.2641 | 35.2905 | 35.317 | 35.3435 | 35.3699 | 35.3964 | 35.4229 | 35.4494 | 35.476 | 35.5025 | 35.5291
741 | 36.2269 | 35.7197 | 0.50724 | 35.5291 | 35.7197 | 35.7462 | 35.7726 | 35.7991 | 35.8256 | 35.8522 | 35.8788 | 35.9054 | 35.932 | 35.9586 | 35.9853 | 36.012 | 36.0388 | 36.0656 | 36.0924 | 36.1192 | 36.1461 | 36.173 | 36.2 | 36.2269 | 35.0264 | 35.0528 | 35.0792 | 35.1056 | 35.132 | 35.1584 | 35.1848 | 35.2112 | 35.2377 | 35.2641 | 35.2905 | 35.317 | 35.3435 | 35.3699 | 35.3964 | 35.4229 | 35.4494 | 35.476 | 35.5025 | 35.5291
742 | 36.2269 | 35.7197 | 0.50719 | 35.5291 | 35.7197 | 35.7462 | 35.7726 | 35.7991 | 35.8256 | 35.8522 | 35.8788 | 35.9054 | 35.932 | 35.9586 | 35.9853 | 36.012 | 36.0388 | 36.0655 | 36.0924 | 36.1192 | 36.1461 | 36.173 | 36.1999 | 36.2269 | 35.0264 | 35.0528 | 35.0792 | 35.1056 | 35.132 | 35.1584 | 35.1848 | 35.2112 | 35.2377 | 35.2641 | 35.2905 | 35.317 | 35.3435 | 35.3699 | 35.3964 | 35.4229 | 35.4494 | 35.476 | 35.5025 | 35.5291
743 | 36.2269 | 35.7197 | 0.50714 | 35.5291 | 35.7197 | 35.7462 | 35.7726 | 35.7991 | 35.8257 | 35.8522 | 35.8788 | 35.9054 | 35.932 | 35.9586 | 35.9853 | 36.012 | 36.0388 | 36.0655 | 36.0923 | 36.1192 | 36.146 | 36.1729 | 36.1999 | 36.2269 | 35.0264 | 35.0528 | 35.0792 | 35.1056 | 35.132 | 35.1584 | 35.1848 | 35.2112 | 35.2377 | 35.2641 | 35.2905 | 35.317 | 35.3435 | 35.3699 | 35.3964 | 35.4229 | 35.4494 | 35.476 | 35.5025 | 35.5291
744 | 36.2268 | 35.7197 | 0.50709 | 35.5291 | 35.7197 | 35.7462 | 35.7726 | 35.7991 | 35.8257 | 35.8522 | 35.8788 | 35.9054 | 35.932 | 35.9586 | 35.9853 | 36.012 | 36.0387 | 36.0655 | 36.0923 | 36.1191 | 36.146 | 36.1729 | 36.1998 | 36.2268 | 35.0264 | 35.0528 | 35.0792 | 35.1056 | 35.132 | 35.1584 | 35.1848 | 35.2112 | 35.2377 | 35.2641 | 35.2905 | 35.317 | 35.3435 | 35.3699 | 35.3964 | 35.4229 | 35.4494 | 35.476 | 35.5025 | 35.5291
745 | 36.2268 | 35.7197 | 0.50704 | 35.5291 | 35.7197 | 35.7462 | 35.7727 | 35.7991 | 35.8257 | 35.8522 | 35.8788 | 35.9053 | 35.932 | 35.9586 | 35.9853 | 36.012 | 36.0387 | 36.0655 | 36.0923 | 36.1191 | 36.146 | 36.1729 | 36.1998 | 36.2268 | 35.0264 | 35.0528 | 35.0792 | 35.1056 | 35.132 | 35.1584 | 35.1848 | 35.2112 | 35.2377 | 35.2641 | 35.2905 | 35.317 | 35.3435 | 35.3699 | 35.3964 | 35.4229 | 35.4494 | 35.476 | 35.5025 | 35.5291
746 | 36.2267 | 35.7197 | 0.50699 | 35.529 | 35.7197 | 35.7462 | 35.7727 | 35.7991 | 35.8257 | 35.8522 | 35.8788 | 35.9053 | 35.932 | 35.9586 | 35.9853 | 36.012 | 36.0387 | 36.0655 | 36.0923 | 36.1191 | 36.1459 | 36.1728 | 36.1998 | 36.2267 | 35.0264 | 35.0528 | 35.0792 | 35.1056 | 35.132 | 35.1584 | 35.1848 | 35.2112 | 35.2377 | 35.2641 | 35.2905 | 35.317 | 35.3435 | 35.3699 | 35.3964 | 35.4229 | 35.4494 | 35.4759 | 35.5025 | 35.529
747 | 36.2267 | 35.7197 | 0.50694 | 35.529 | 35.7197 | 35.7462 | 35.7727 | 35.7991 | 35.8257 | 35.8522 | 35.8788 | 35.9053 | 35.932 | 35.9586 | 35.9853 | 36.012 | 36.0387 | 36.0654 | 36.0922 | 36.1191 | 36.1459 | 36.1728 | 36.1997 | 36.2267 | 35.0264 | 35.0528 | 35.0792 | 35.1056 | 35.132 | 35.1584 | 35.1848 | 35.2112 | 35.2377 | 35.2641 | 35.2905 | 35.317 | 35.3434 | 35.3699 | 35.3964 | 35.4229 | 35.4494 | 35.4759 | 35.5025 | 35.529
748 | 36.2266 | 35.7198 | 0.50689 | 35.529 | 35.7198 | 35.7462 | 35.7727 | 35.7992 | 35.8257 | 35.8522 | 35.8788 | 35.9053 | 35.9319 | 35.9586 | 35.9853 | 36.0119 | 36.0387 | 36.0654 | 36.0922 | 36.119 | 36.1459 | 36.1728 | 36.1997 | 36.2266 | 35.0264 | 35.0528 | 35.0792 | 35.1056 | 35.132 | 35.1584 | 35.1848 | 35.2112 | 35.2377 | 35.2641 | 35.2905 | 35.317 | 35.3434 | 35.3699 | 35.3964 | 35.4229 | 35.4494 | 35.4759 | 35.5025 | 35.529
749 | 36.2266 | 35.7198 | 0.50685 | 35.529 | 35.7198 | 35.7462 | 35.7727 | 35.7992 | 35.8257 | 35.8522 | 35.8788 | 35.9053 | 35.9319 | 35.9586 | 35.9852 | 36.0119 | 36.0387 | 36.0654 | 36.0922 | 36.119 | 36.1459 | 36.1727 | 36.1997 | 36.2266 | 35.0264 | 35.0528 | 35.0792 | 35.1056 | 35.132 | 35.1584 | 35.1848 | 35.2112 | 35.2377 | 35.2641 | 35.2905 | 35.317 | 35.3434 | 35.3699 | 35.3964 | 35.4229 | 35.4494 | 35.4759 | 35.5025 | 35.529
750 | 36.2266 | 35.7198 | 0.5068 | 35.529 | 35.7198 | 35.7462 | 35.7727 | 35.7992 | 35.8257 | 35.8522 | 35.8787 | 35.9053 | 35.9319 | 35.9586 | 35.9852 | 36.0119 | 36.0386 | 36.0654 | 36.0922 | 36.119 | 36.1458 | 36.1727 | 36.1996 | 36.2266 | 35.0264 | 35.0528 | 35.0792 | 35.1056 | 35.132 | 35.1584 | 35.1848 | 35.2112 | 35.2377 | 35.2641 | 35.2905 | 35.317 | 35.3434 | 35.3699 | 35.3964 | 35.4229 | 35.4494 | 35.4759 | 35.5025 | 35.529
751 | 36.2265 | 35.7198 | 0.50675 | 35.529 | 35.7198 | 35.7462 | 35.7727 | 35.7992 | 35.8257 | 35.8522 | 35.8787 | 35.9053 | 35.9319 | 35.9586 | 35.9852 | 36.0119 | 36.0386 | 36.0654 | 36.0921 | 36.119 | 36.1458 | 36.1727 | 36.1996 | 36.2265 | 35.0264 | 35.0528 | 35.0792 | 35.1056 | 35.132 | 35.1584 | 35.1848 | 35.2112 | 35.2377 | 35.2641 | 35.2905 | 35.317 | 35.3434 | 35.3699 | 35.3964 | 35.4229 | 35.4494 | 35.4759 | 35.5024 | 35.529
752 | 36.2265 | 35.7198 | 0.50671 | 35.529 | 35.7198 | 35.7462 | 35.7727 | 35.7992 | 35.8257 | 35.8522 | 35.8787 | 35.9053 | 35.9319 | 35.9585 | 35.9852 | 36.0119 | 36.0386 | 36.0653 | 36.0921 | 36.1189 | 36.1458 | 36.1726 | 36.1995 | 36.2265 | 35.0264 | 35.0528 | 35.0792 | 35.1056 | 35.132 | 35.1584 | 35.1848 | 35.2112 | 35.2377 | 35.2641 | 35.2905 | 35.317 | 35.3434 | 35.3699 | 35.3964 | 35.4229 | 35.4494 | 35.4759 | 35.5024 | 35.529
753 | 36.2264 | 35.7198 | 0.50666 | 35.529 | 35.7198 | 35.7462 | 35.7727 | 35.7992 | 35.8257 | 35.8522 | 35.8787 | 35.9053 | 35.9319 | 35.9585 | 35.9852 | 36.0119 | 36.0386 | 36.0653 | 36.0921 | 36.1189 | 36.1457 | 36.1726 | 36.1995 | 36.2264 | 35.0264 | 35.0528 | 35.0792 | 35.1056 | 35.132 | 35.1584 | 35.1848 | 35.2112 | 35.2377 | 35.2641 | 35.2905 | 35.317 | 35.3434 | 35.3699 | 35.3964 | 35.4229 | 35.4494 | 35.4759 | 35.5024 | 35.529
754 | 36.2264 | 35.7198 | 0.50662 | 35.529 | 35.7198 | 35.7462 | 35.7727 | 35.7991 | 35.8257 | 35.8522 | 35.8787 | 35.9053 | 35.9319 | 35.9585 | 35.9852 | 36.0119 | 36.0386 | 36.0653 | 36.0921 | 36.1189 | 36.1457 | 36.1726 | 36.1995 | 36.2264 | 35.0264 | 35.0528 | 35.0792 | 35.1056 | 35.132 | 35.1584 | 35.1848 | 35.2112 | 35.2376 | 35.2641 | 35.2905 | 35.317 | 35.3434 | 35.3699 | 35.3964 | 35.4229 | 35.4494 | 35.4759 | 35.5024 | 35.529
755 | 36.2263 | 35.7198 | 0.50657 | 35.529 | 35.7198 | 35.7462 | 35.7727 | 35.7991 | 35.8256 | 35.8522 | 35.8787 | 35.9053 | 35.9319 | 35.9585 | 35.9852 | 36.0118 | 36.0385 | 36.0653 | 36.092 | 36.1188 | 36.1457 | 36.1725 | 36.1994 | 36.2263 | 35.0264 | 35.0528 | 35.0792 | 35.1056 | 35.132 | 35.1584 | 35.1848 | 35.2112 | 35.2376 | 35.2641 | 35.2905 | 35.317 | 35.3434 | 35.3699 | 35.3964 | 35.4229 | 35.4494 | 35.4759 | 35.5024 | 35.529
756 | 36.2263 | 35.7198 | 0.50653 | 35.5289 | 35.7198 | 35.7462 | 35.7727 | 35.7991 | 35.8256 | 35.8522 | 35.8787 | 35.9053 | 35.9319 | 35.9585 | 35.9851 | 36.0118 | 36.0385 | 36.0653 | 36.092 | 36.1188 | 36.1456 | 36.1725 | 36.1994 | 36.2263 | 35.0264 | 35.0528 | 35.0792 | 35.1056 | 35.132 | 35.1584 | 35.1848 | 35.2112 | 35.2376 | 35.2641 | 35.2905 | 35.317 | 35.3434 | 35.3699 | 35.3964 | 35.4229 | 35.4494 | 35.4759 | 35.5024 | 35.5289
757 | 36.2262 | 35.7198 | 0.50648 | 35.5289 | 35.7198 | 35.7462 | 35.7727 | 35.7991 | 35.8256 | 35.8522 | 35.8787 | 35.9053 | 35.9319 | 35.9585 | 35.9851 | 36.0118 | 36.0385 | 36.0652 | 36.092 | 36.1188 | 36.1456 | 36.1724 | 36.1993 | 36.2262 | 35.0264 | 35.0528 | 35.0792 | 35.1056 | 35.132 | 35.1584 | 35.1848 | 35.2112 | 35.2376 | 35.2641 | 35.2905 | 35.317 | 35.3434 | 35.3699 | 35.3964 | 35.4229 | 35.4494 | 35.4759 | 35.5024 | 35.5289
758 | 36.2262 | 35.7198 | 0.50644 | 35.5289 | 35.7198 | 35.7462 | 35.7727 | 35.7991 | 35.8256 | 35.8522 | 35.8787 | 35.9053 | 35.9319 | 35.9585 | 35.9851 | 36.0118 | 36.0385 | 36.0652 | 36.092 | 36.1187 | 36.1456 | 36.1724 | 36.1993 | 36.2262 | 35.0264 | 35.0528 | 35.0792 | 35.1056 | 35.132 | 35.1584 | 35.1848 | 35.2112 | 35.2376 | 35.2641 | 35.2905 | 35.317 | 35.3434 | 35.3699 | 35.3964 | 35.4228 | 35.4493 | 35.4759 | 35.5024 | 35.5289
759 | 36.2261 | 35.7198 | 0.5064 | 35.5289 | 35.7198 | 35.7462 | 35.7727 | 35.7991 | 35.8256 | 35.8521 | 35.8787 | 35.9053 | 35.9318 | 35.9585 | 35.9851 | 36.0118 | 36.0385 | 36.0652 | 36.0919 | 36.1187 | 36.1455 | 36.1724 | 36.1992 | 36.2261 | 35.0264 | 35.0528 | 35.0792 | 35.1056 | 35.132 | 35.1584 | 35.1848 | 35.2112 | 35.2376 | 35.2641 | 35.2905 | 35.317 | 35.3434 | 35.3699 | 35.3964 | 35.4228 | 35.4493 | 35.4759 | 35.5024 | 35.5289
760 | 36.2261 | 35.7197 | 0.50635 | 35.5289 | 35.7197 | 35.7462 | 35.7726 | 35.7991 | 35.8256 | 35.8521 | 35.8787 | 35.9052 | 35.9318 | 35.9584 | 35.9851 | 36.0117 | 36.0384 | 36.0652 | 36.0919 | 36.1187 | 36.1455 | 36.1723 | 36.1992 | 36.2261 | 35.0264 | 35.0528 | 35.0792 | 35.1056 | 35.132 | 35.1584 | 35.1848 | 35.2112 | 35.2376 | 35.2641 | 35.2905 | 35.317 | 35.3434 | 35.3699 | 35.3963 | 35.4228 | 35.4493 | 35.4758 | 35.5024 | 35.5289
761 | 36.2261 | 35.7197 | 0.50631 | 35.5289 | 35.7197 | 35.7462 | 35.7726 | 35.7991 | 35.8256 | 35.8521 | 35.8787 | 35.9052 | 35.9318 | 35.9584 | 35.9851 | 36.0117 | 36.0384 | 36.0651 | 36.0919 | 36.1187 | 36.1455 | 36.1723 | 36.1992 | 36.2261 | 35.0264 | 35.0528 | 35.0792 | 35.1056 | 35.132 | 35.1584 | 35.1848 | 35.2112 | 35.2376 | 35.2641 | 35.2905 | 35.3169 | 35.3434 | 35.3699 | 35.3963 | 35.4228 | 35.4493 | 35.4758 | 35.5024 | 35.5289
762 | 36.226 | 35.7197 | 0.50627 | 35.5289 | 35.7197 | 35.7462 | 35.7726 | 35.7991 | 35.8256 | 35.8521 | 35.8787 | 35.9052 | 35.9318 | 35.9584 | 35.985 | 36.0117 | 36.0384 | 36.0651 | 36.0918 | 36.1186 | 36.1454 | 36.1723 | 36.1991 | 36.226 | 35.0264 | 35.0528 | 35.0792 | 35.1056 | 35.132 | 35.1584 | 35.1848 | 35.2112 | 35.2376 | 35.2641 | 35.2905 | 35.3169 | 35.3434 | 35.3699 | 35.3963 | 35.4228 | 35.4493 | 35.4758 | 35.5023 | 35.5289
763 | 36.226 | 35.7197 | 0.50622 | 35.5289 | 35.7197 | 35.7462 | 35.7726 | 35.7991 | 35.8256 | 35.8521 | 35.8786 | 35.9052 | 35.9318 | 35.9584 | 35.985 | 36.0117 | 36.0384 | 36.0651 | 36.0918 | 36.1186 | 36.1454 | 36.1722 | 36.1991 | 36.226 | 35.0264 | 35.0528 | 35.0792 | 35.1056 | 35.132 | 35.1584 | 35.1848 | 35.2112 | 35.2376 | 35.2641 | 35.2905 | 35.3169 | 35.3434 | 35.3699 | 35.3963 | 35.4228 | 35.4493 | 35.4758 | 35.5023 | 35.5289
764 | 36.2259 | 35.7197 | 0.50618 | 35.5289 | 35.7197 | 35.7462 | 35.7726 | 35.7991 | 35.8256 | 35.8521 | 35.8786 | 35.9052 | 35.9318 | 35.9584 | 35.985 | 36.0117 | 36.0383 | 36.0651 | 36.0918 | 36.1186 | 36.1453 | 36.1722 | 36.199 | 36.2259 | 35.0264 | 35.0528 | 35.0792 | 35.1056 | 35.132 | 35.1584 | 35.1848 | 35.2112 | 35.2376 | 35.2641 | 35.2905 | 35.3169 | 35.3434 | 35.3698 | 35.3963 | 35.4228 | 35.4493 | 35.4758 | 35.5023 | 35.5289
765 | 36.2259 | 35.7197 | 0.50614 | 35.5288 | 35.7197 | 35.7462 | 35.7726 | 35.7991 | 35.8256 | 35.8521 | 35.8786 | 35.9052 | 35.9318 | 35.9584 | 35.985 | 36.0116 | 36.0383 | 36.065 | 36.0918 | 36.1185 | 36.1453 | 36.1721 | 36.199 | 36.2259 | 35.0264 | 35.0528 | 35.0792 | 35.1056 | 35.132 | 35.1584 | 35.1848 | 35.2112 | 35.2376 | 35.2641 | 35.2905 | 35.3169 | 35.3434 | 35.3698 | 35.3963 | 35.4228 | 35.4493 | 35.4758 | 35.5023 | 35.5288
766 | 36.2258 | 35.7197 | 0.5061 | 35.5288 | 35.7197 | 35.7462 | 35.7726 | 35.7991 | 35.8256 | 35.8521 | 35.8786 | 35.9052 | 35.9317 | 35.9583 | 35.985 | 36.0116 | 36.0383 | 36.065 | 36.0917 | 36.1185 | 36.1453 | 36.1721 | 36.1989 | 36.2258 | 35.0264 | 35.0528 | 35.0792 | 35.1056 | 35.132 | 35.1584 | 35.1848 | 35.2112 | 35.2376 | 35.264 | 35.2905 | 35.3169 | 35.3434 | 35.3698 | 35.3963 | 35.4228 | 35.4493 | 35.4758 | 35.5023 | 35.5288
767 | 36.2258 | 35.7197 | 0.50606 | 35.5288 | 35.7197 | 35.7461 | 35.7726 | 35.7991 | 35.8256 | 35.8521 | 35.8786 | 35.9051 | 35.9317 | 35.9583 | 35.9849 | 36.0116 | 36.0383 | 36.065 | 36.0917 | 36.1184 | 36.1452 | 36.172 | 36.1989 | 36.2258 | 35.0264 | 35.0528 | 35.0792 | 35.1056 | 35.132 | 35.1584 | 35.1848 | 35.2112 | 35.2376 | 35.264 | 35.2905 | 35.3169 | 35.3434 | 35.3698 | 35.3963 | 35.4228 | 35.4493 | 35.4758 | 35.5023 | 35.5288
768 | 36.2257 | 35.7197 | 0.50602 | 35.5288 | 35.7197 | 35.7461 | 35.7726 | 35.7991 | 35.8255 | 35.8521 | 35.8786 | 35.9051 | 35.9317 | 35.9583 | 35.9849 | 36.0116 | 36.0382 | 36.0649 | 36.0917 | 36.1184 | 36.1452 | 36.172 | 36.1988 | 36.2257 | 35.0264 | 35.0528 | 35.0792 | 35.1056 | 35.132 | 35.1584 | 35.1848 | 35.2112 | 35.2376 | 35.264 | 35.2905 | 35.3169 | 35.3434 | 35.3698 | 35.3963 | 35.4228 | 35.4493 | 35.4758 | 35.5023 | 35.5288
769 | 36.2257 | 35.7197 | 0.50598 | 35.5288 | 35.7197 | 35.7461 | 35.7726 | 35.799 | 35.8255 | 35.852 | 35.8786 | 35.9051 | 35.9317 | 35.9583 | 35.9849 | 36.0115 | 36.0382 | 36.0649 | 36.0916 | 36.1184 | 36.1452 | 36.172 | 36.1988 | 36.2257 | 35.0264 | 35.0528 | 35.0792 | 35.1056 | 35.132 | 35.1584 | 35.1848 | 35.2112 | 35.2376 | 35.264 | 35.2905 | 35.3169 | 35.3434 | 35.3698 | 35.3963 | 35.4228 | 35.4492 | 35.4757 | 35.5023 | 35.5288
770 | 36.2256 | 35.7197 | 0.50594 | 35.5288 | 35.7197 | 35.7461 | 35.7726 | 35.799 | 35.8255 | 35.852 | 35.8786 | 35.9051 | 35.9317 | 35.9583 | 35.9849 | 36.0115 | 36.0382 | 36.0649 | 36.0916 | 36.1183 | 36.1451 | 36.1719 | 36.1988 | 36.2256 | 35.0264 | 35.0528 | 35.0792 | 35.1056 | 35.132 | 35.1584 | 35.1848 | 35.2112 | 35.2376 | 35.264 | 35.2905 | 35.3169 | 35.3433 | 35.3698 | 35.3963 | 35.4227 | 35.4492 | 35.4757 | 35.5022 | 35.5288
771 | 36.2256 | 35.7197 | 0.5059 | 35.5288 | 35.7197 | 35.7461 | 35.7726 | 35.799 | 35.8255 | 35.852 | 35.8785 | 35.9051 | 35.9316 | 35.9582 | 35.9849 | 36.0115 | 36.0382 | 36.0648 | 36.0916 | 36.1183 | 36.1451 | 36.1719 | 36.1987 | 36.2256 | 35.0264 | 35.0528 | 35.0792 | 35.1056 | 35.132 | 35.1584 | 35.1848 | 35.2112 | 35.2376 | 35.264 | 35.2905 | 35.3169 | 35.3433 | 35.3698 | 35.3963 | 35.4227 | 35.4492 | 35.4757 | 35.5022 | 35.5288
772 | 36.2255 | 35.7197 | 0.50586 | 35.5287 | 35.7197 | 35.7461 | 35.7725 | 35.799 | 35.8255 | 35.852 | 35.8785 | 35.9051 | 35.9316 | 35.9582 | 35.9848 | 36.0115 | 36.0381 | 36.0648 | 36.0915 | 36.1183 | 36.145 | 36.1718 | 36.1987 | 36.2255 | 35.0264 | 35.0528 | 35.0792 | 35.1056 | 35.132 | 35.1584 | 35.1848 | 35.2112 | 35.2376 | 35.264 | 35.2905 | 35.3169 | 35.3433 | 35.3698 | 35.3963 | 35.4227 | 35.4492 | 35.4757 | 35.5022 | 35.5287
773 | 36.2255 | 35.7196 | 0.50582 | 35.5287 | 35.7196 | 35.7461 | 35.7725 | 35.799 | 35.8255 | 35.852 | 35.8785 | 35.905 | 35.9316 | 35.9582 | 35.9848 | 36.0114 | 36.0381 | 36.0648 | 36.0915 | 36.1182 | 36.145 | 36.1718 | 36.1986 | 36.2255 | 35.0264 | 35.0528 | 35.0792 | 35.1056 | 35.132 | 35.1584 | 35.1848 | 35.2112 | 35.2376 | 35.264 | 35.2904 | 35.3169 | 35.3433 | 35.3698 | 35.3962 | 35.4227 | 35.4492 | 35.4757 | 35.5022 | 35.5287
774 | 36.2254 | 35.7196 | 0.50578 | 35.5287 | 35.7196 | 35.7461 | 35.7725 | 35.799 | 35.8255 | 35.852 | 35.8785 | 35.905 | 35.9316 | 35.9582 | 35.9848 | 36.0114 | 36.0381 | 36.0648 | 36.0915 | 36.1182 | 36.145 | 36.1717 | 36.1986 | 36.2254 | 35.0264 | 35.0528 | 35.0792 | 35.1056 | 35.132 | 35.1584 | 35.1848 | 35.2112 | 35.2376 | 35.264 | 35.2904 | 35.3169 | 35.3433 | 35.3698 | 35.3962 | 35.4227 | 35.4492 | 35.4757 | 35.5022 | 35.5287
775 | 36.2254 | 35.7196 | 0.50574 | 35.5287 | 35.7196 | 35.746 | 35.7725 | 35.799 | 35.8254 | 35.8519 | 35.8785 | 35.905 | 35.9316 | 35.9581 | 35.9848 | 36.0114 | 36.038 | 36.0647 | 36.0914 | 36.1182 | 36.1449 | 36.1717 | 36.1985 | 36.2254 | 35.0264 | 35.0528 | 35.0792 | 35.1056 | 35.132 | 35.1584 | 35.1848 | 35.2112 | 35.2376 | 35.264 | 35.2904 | 35.3169 | 35.3433 | 35.3698 | 35.3962 | 35.4227 | 35.4492 | 35.4757 | 35.5022 | 35.5287
776 | 36.2253 | 35.7196 | 0.50571 | 35.5287 | 35.7196 | 35.746 | 35.7725 | 35.7989 | 35.8254 | 35.8519 | 35.8784 | 35.905 | 35.9315 | 35.9581 | 35.9847 | 36.0114 | 36.038 | 36.0647 | 36.0914 | 36.1181 | 36.1449 | 36.1717 | 36.1985 | 36.2253 | 35.0264 | 35.0528 | 35.0792 | 35.1056 | 35.132 | 35.1584 | 35.1848 | 35.2112 | 35.2376 | 35.264 | 35.2904 | 35.3169 | 35.3433 | 35.3698 | 35.3962 | 35.4227 | 35.4492 | 35.4757 | 35.5022 | 35.5287
777 | 36.2253 | 35.7196 | 0.50567 | 35.5287 | 35.7196 | 35.746 | 35.7725 | 35.7989 | 35.8254 | 35.8519 | 35.8784 | 35.905 | 35.9315 | 35.9581 | 35.9847 | 36.0113 | 36.038 | 36.0647 | 36.0914 | 36.1181 | 36.1448 | 36.1716 | 36.1984 | 36.2253 | 35.0264 | 35.0528 | 35.0792 | 35.1056 | 35.1319 | 35.1583 | 35.1848 | 35.2112 | 35.2376 | 35.264 | 35.2904 | 35.3169 | 35.3433 | 35.3697 | 35.3962 | 35.4227 | 35.4492 | 35.4756 | 35.5021 | 35.5287
778 | 36.2252 | 35.7196 | 0.50563 | 35.5286 | 35.7196 | 35.746 | 35.7724 | 35.7989 | 35.8254 | 35.8519 | 35.8784 | 35.9049 | 35.9315 | 35.9581 | 35.9847 | 36.0113 | 36.0379 | 36.0646 | 36.0913 | 36.118 | 36.1448 | 36.1716 | 36.1984 | 36.2252 | 35.0264 | 35.0528 | 35.0792 | 35.1056 | 35.1319 | 35.1583 | 35.1847 | 35.2112 | 35.2376 | 35.264 | 35.2904 | 35.3168 | 35.3433 | 35.3697 | 35.3962 | 35.4227 | 35.4491 | 35.4756 | 35.5021 | 35.5286
779 | 36.2251 | 35.7196 | 0.50559 | 35.5286 | 35.7196 | 35.746 | 35.7724 | 35.7989 | 35.8254 | 35.8519 | 35.8784 | 35.9049 | 35.9315 | 35.958 | 35.9846 | 36.0113 | 36.0379 | 36.0646 | 36.0913 | 36.118 | 36.1447 | 36.1715 | 36.1983 | 36.2251 | 35.0264 | 35.0528 | 35.0792 | 35.1055 | 35.1319 | 35.1583 | 35.1847 | 35.2112 | 35.2376 | 35.264 | 35.2904 | 35.3168 | 35.3433 | 35.3697 | 35.3962 | 35.4227 | 35.4491 | 35.4756 | 35.5021 | 35.5286
780 | 36.2251 | 35.7195 | 0.50555 | 35.5286 | 35.7195 | 35.746 | 35.7724 | 35.7989 | 35.8254 | 35.8518 | 35.8784 | 35.9049 | 35.9314 | 35.958 | 35.9846 | 36.0112 | 36.0379 | 36.0645 | 36.0912 | 36.118 | 36.1447 | 36.1715 | 36.1983 | 36.2251 | 35.0264 | 35.0528 | 35.0792 | 35.1055 | 35.1319 | 35.1583 | 35.1847 | 35.2111 | 35.2376 | 35.264 | 35.2904 | 35.3168 | 35.3433 | 35.3697 | 35.3962 | 35.4226 | 35.4491 | 35.4756 | 35.5021 | 35.5286
781 | 36.225 | 35.7195 | 0.50552 | 35.5286 | 35.7195 | 35.746 | 35.7724 | 35.7989 | 35.8253 | 35.8518 | 35.8783 | 35.9049 | 35.9314 | 35.958 | 35.9846 | 36.0112 | 36.0378 | 36.0645 | 36.0912 | 36.1179 | 36.1447 | 36.1714 | 36.1982 | 36.225 | 35.0264 | 35.0528 | 35.0792 | 35.1055 | 35.1319 | 35.1583 | 35.1847 | 35.2111 | 35.2376 | 35.264 | 35.2904 | 35.3168 | 35.3433 | 35.3697 | 35.3962 | 35.4226 | 35.4491 | 35.4756 | 35.5021 | 35.5286
782 | 36.225 | 35.7195 | 0.50548 | 35.5286 | 35.7195 | 35.7459 | 35.7724 | 35.7988 | 35.8253 | 35.8518 | 35.8783 | 35.9048 | 35.9314 | 35.958 | 35.9846 | 36.0112 | 36.0378 | 36.0645 | 36.0912 | 36.1179 | 36.1446 | 36.1714 | 36.1982 | 36.225 | 35.0264 | 35.0528 | 35.0792 | 35.1055 | 35.1319 | 35.1583 | 35.1847 | 35.2111 | 35.2375 | 35.264 | 35.2904 | 35.3168 | 35.3432 | 35.3697 | 35.3961 | 35.4226 | 35.4491 | 35.4756 | 35.5021 | 35.5286
783 | 36.2249 | 35.7195 | 0.50544 | 35.5286 | 35.7195 | 35.7459 | 35.7724 | 35.7988 | 35.8253 | 35.8518 | 35.8783 | 35.9048 | 35.9314 | 35.9579 | 35.9845 | 36.0111 | 36.0378 | 36.0644 | 36.0911 | 36.1178 | 36.1446 | 36.1713 | 36.1981 | 36.2249 | 35.0264 | 35.0528 | 35.0792 | 35.1055 | 35.1319 | 35.1583 | 35.1847 | 35.2111 | 35.2375 | 35.264 | 35.2904 | 35.3168 | 35.3432 | 35.3697 | 35.3961 | 35.4226 | 35.4491 | 35.4756 | 35.5021 | 35.5286
784 | 36.2249 | 35.7195 | 0.50541 | 35.5285 | 35.7195 | 35.7459 | 35.7723 | 35.7988 | 35.8253 | 35.8518 | 35.8783 | 35.9048 | 35.9313 | 35.9579 | 35.9845 | 36.0111 | 36.0377 | 36.0644 | 36.0911 | 36.1178 | 36.1445 | 36.1713 | 36.1981 | 36.2249 | 35.0264 | 35.0528 | 35.0791 | 35.1055 | 35.1319 | 35.1583 | 35.1847 | 35.2111 | 35.2375 | 35.2639 | 35.2904 | 35.3168 | 35.3432 | 35.3697 | 35.3961 | 35.4226 | 35.4491 | 35.4755 | 35.502 | 35.5285
785 | 36.2248 | 35.7194 | 0.50537 | 35.5285 | 35.7194 | 35.7459 | 35.7723 | 35.7988 | 35.8252 | 35.8517 | 35.8782 | 35.9048 | 35.9313 | 35.9579 | 35.9845 | 36.0111 | 36.0377 | 36.0644 | 36.091 | 36.1177 | 36.1445 | 36.1712 | 36.198 | 36.2248 | 35.0264 | 35.0528 | 35.0791 | 35.1055 | 35.1319 | 35.1583 | 35.1847 | 35.2111 | 35.2375 | 35.2639 | 35.2904 | 35.3168 | 35.3432 | 35.3697 | 35.3961 | 35.4226 | 35.449 | 35.4755 | 35.502 | 35.5285
786 | 36.2248 | 35.7194 | 0.50533 | 35.5285 | 35.7194 | 35.7459 | 35.7723 | 35.7987 | 35.8252 | 35.8517 | 35.8782 | 35.9047 | 35.9313 | 35.9578 | 35.9844 | 36.011 | 36.0377 | 36.0643 | 36.091 | 36.1177 | 36.1444 | 36.1712 | 36.198 | 36.2248 | 35.0264 | 35.0528 | 35.0791 | 35.1055 | 35.1319 | 35.1583 | 35.1847 | 35.2111 | 35.2375 | 35.2639 | 35.2903 | 35.3168 | 35.3432 | 35.3696 | 35.3961 | 35.4226 | 35.449 | 35.4755 | 35.502 | 35.5285
787 | 36.2247 | 35.7194 | 0.5053 | 35.5285 | 35.7194 | 35.7458 | 35.7723 | 35.7987 | 35.8252 | 35.8517 | 35.8782 | 35.9047 | 35.9313 | 35.9578 | 35.9844 | 36.011 | 36.0376 | 36.0643 | 36.091 | 36.1177 | 36.1444 | 36.1711 | 36.1979 | 36.2247 | 35.0264 | 35.0528 | 35.0791 | 35.1055 | 35.1319 | 35.1583 | 35.1847 | 35.2111 | 35.2375 | 35.2639 | 35.2903 | 35.3168 | 35.3432 | 35.3696 | 35.3961 | 35.4225 | 35.449 | 35.4755 | 35.502 | 35.5285
788 | 36.2246 | 35.7194 | 0.50526 | 35.5285 | 35.7194 | 35.7458 | 35.7722 | 35.7987 | 35.8252 | 35.8517 | 35.8782 | 35.9047 | 35.9312 | 35.9578 | 35.9844 | 36.011 | 36.0376 | 36.0642 | 36.0909 | 36.1176 | 36.1443 | 36.1711 | 36.1978 | 36.2246 | 35.0264 | 35.0528 | 35.0791 | 35.1055 | 35.1319 | 35.1583 | 35.1847 | 35.2111 | 35.2375 | 35.2639 | 35.2903 | 35.3168 | 35.3432 | 35.3696 | 35.3961 | 35.4225 | 35.449 | 35.4755 | 35.502 | 35.5285
789 | 36.2246 | 35.7194 | 0.50523 | 35.5284 | 35.7194 | 35.7458 | 35.7722 | 35.7987 | 35.8251 | 35.8516 | 35.8781 | 35.9047 | 35.9312 | 35.9578 | 35.9843 | 36.0109 | 36.0376 | 36.0642 | 36.0909 | 36.1176 | 36.1443 | 36.171 | 36.1978 | 36.2246 | 35.0264 | 35.0528 | 35.0791 | 35.1055 | 35.1319 | 35.1583 | 35.1847 | 35.2111 | 35.2375 | 35.2639 | 35.2903 | 35.3167 | 35.3432 | 35.3696 | 35.3961 | 35.4225 | 35.449 | 35.4755 | 35.5019 | 35.5284
790 | 36.2245 | 35.7193 | 0.50519 | 35.5284 | 35.7193 | 35.7458 | 35.7722 | 35.7986 | 35.8251 | 35.8516 | 35.8781 | 35.9046 | 35.9312 | 35.9577 | 35.9843 | 36.0109 | 36.0375 | 36.0642 | 36.0908 | 36.1175 | 36.1442 | 36.171 | 36.1977 | 36.2245 | 35.0264 | 35.0528 | 35.0791 | 35.1055 | 35.1319 | 35.1583 | 35.1847 | 35.2111 | 35.2375 | 35.2639 | 35.2903 | 35.3167 | 35.3432 | 35.3696 | 35.396 | 35.4225 | 35.449 | 35.4754 | 35.5019 | 35.5284
791 | 36.2245 | 35.7193 | 0.50516 | 35.5284 | 35.7193 | 35.7457 | 35.7722 | 35.7986 | 35.8251 | 35.8516 | 35.8781 | 35.9046 | 35.9311 | 35.9577 | 35.9843 | 36.0109 | 36.0375 | 36.0641 | 36.0908 | 36.1175 | 36.1442 | 36.1709 | 36.1977 | 36.2245 | 35.0264 | 35.0528 | 35.0791 | 35.1055 | 35.1319 | 35.1583 | 35.1847 | 35.2111 | 35.2375 | 35.2639 | 35.2903 | 35.3167 | 35.3432 | 35.3696 | 35.396 | 35.4225 | 35.4489 | 35.4754 | 35.5019 | 35.5284
792 | 36.2244 | 35.7193 | 0.50512 | 35.5284 | 35.7193 | 35.7457 | 35.7721 | 35.7986 | 35.8251 | 35.8515 | 35.878 | 35.9046 | 35.9311 | 35.9576 | 35.9842 | 36.0108 | 36.0374 | 36.0641 | 36.0907 | 36.1174 | 36.1441 | 36.1709 | 36.1976 | 36.2244 | 35.0264 | 35.0528 | 35.0791 | 35.1055 | 35.1319 | 35.1583 | 35.1847 | 35.2111 | 35.2375 | 35.2639 | 35.2903 | 35.3167 | 35.3431 | 35.3696 | 35.396 | 35.4225 | 35.4489 | 35.4754 | 35.5019 | 35.5284
793 | 36.2243 | 35.7193 | 0.50509 | 35.5284 | 35.7193 | 35.7457 | 35.7721 | 35.7986 | 35.825 | 35.8515 | 35.878 | 35.9045 | 35.9311 | 35.9576 | 35.9842 | 36.0108 | 36.0374 | 36.064 | 36.0907 | 36.1174 | 36.1441 | 36.1708 | 36.1976 | 36.2243 | 35.0264 | 35.0527 | 35.0791 | 35.1055 | 35.1319 | 35.1583 | 35.1847 | 35.2111 | 35.2375 | 35.2639 | 35.2903 | 35.3167 | 35.3431 | 35.3696 | 35.396 | 35.4225 | 35.4489 | 35.4754 | 35.5019 | 35.5284
794 | 36.2243 | 35.7192 | 0.50505 | 35.5283 | 35.7192 | 35.7457 | 35.7721 | 35.7985 | 35.825 | 35.8515 | 35.878 | 35.9045 | 35.931 | 35.9576 | 35.9841 | 36.0107 | 36.0374 | 36.064 | 36.0906 | 36.1173 | 36.144 | 36.1708 | 36.1975 | 36.2243 | 35.0264 | 35.0527 | 35.0791 | 35.1055 | 35.1319 | 35.1583 | 35.1847 | 35.2111 | 35.2375 | 35.2639 | 35.2903 | 35.3167 | 35.3431 | 35.3695 | 35.396 | 35.4224 | 35.4489 | 35.4754 | 35.5018 | 35.5283
795 | 36.2242 | 35.7192 | 0.50502 | 35.5283 | 35.7192 | 35.7456 | 35.7721 | 35.7985 | 35.825 | 35.8515 | 35.8779 | 35.9045 | 35.931 | 35.9575 | 35.9841 | 36.0107 | 36.0373 | 36.0639 | 36.0906 | 36.1173 | 36.144 | 36.1707 | 36.1974 | 36.2242 | 35.0264 | 35.0527 | 35.0791 | 35.1055 | 35.1319 | 35.1583 | 35.1847 | 35.211 | 35.2374 | 35.2639 | 35.2903 | 35.3167 | 35.3431 | 35.3695 | 35.396 | 35.4224 | 35.4489 | 35.4753 | 35.5018 | 35.5283
796 | 36.2242 | 35.7192 | 0.50498 | 35.5283 | 35.7192 | 35.7456 | 35.772 | 35.7985 | 35.8249 | 35.8514 | 35.8779 | 35.9044 | 35.931 | 35.9575 | 35.9841 | 36.0107 | 36.0373 | 36.0639 | 36.0905 | 36.1172 | 36.1439 | 36.1706 | 36.1974 | 36.2242 | 35.0264 | 35.0527 | 35.0791 | 35.1055 | 35.1319 | 35.1583 | 35.1846 | 35.211 | 35.2374 | 35.2638 | 35.2902 | 35.3167 | 35.3431 | 35.3695 | 35.396 | 35.4224 | 35.4489 | 35.4753 | 35.5018 | 35.5283
797 | 36.2241 | 35.7192 | 0.50495 | 35.5283 | 35.7192 | 35.7456 | 35.772 | 35.7985 | 35.8249 | 35.8514 | 35.8779 | 35.9044 | 35.9309 | 35.9575 | 35.984 | 36.0106 | 36.0372 | 36.0639 | 36.0905 | 36.1172 | 36.1439 | 36.1706 | 36.1973 | 36.2241 | 35.0264 | 35.0527 | 35.0791 | 35.1055 | 35.1319 | 35.1583 | 35.1846 | 35.211 | 35.2374 | 35.2638 | 35.2902 | 35.3167 | 35.3431 | 35.3695 | 35.3959 | 35.4224 | 35.4488 | 35.4753 | 35.5018 | 35.5283
798 | 36.224 | 35.7191 | 0.50491 | 35.5282 | 35.7191 | 35.7455 | 35.772 | 35.7984 | 35.8249 | 35.8514 | 35.8778 | 35.9044 | 35.9309 | 35.9574 | 35.984 | 36.0106 | 36.0372 | 36.0638 | 36.0905 | 36.1171 | 36.1438 | 36.1705 | 36.1973 | 36.224 | 35.0264 | 35.0527 | 35.0791 | 35.1055 | 35.1319 | 35.1582 | 35.1846 | 35.211 | 35.2374 | 35.2638 | 35.2902 | 35.3166 | 35.3431 | 35.3695 | 35.3959 | 35.4224 | 35.4488 | 35.4753 | 35.5018 | 35.5282
799 | 36.224 | 35.7191 | 0.50488 | 35.5282 | 35.7191 | 35.7455 | 35.7719 | 35.7984 | 35.8248 | 35.8513 | 35.8778 | 35.9043 | 35.9308 | 35.9574 | 35.984 | 36.0105 | 36.0371 | 36.0638 | 36.0904 | 36.1171 | 36.1438 | 36.1705 | 36.1972 | 36.224 | 35.0264 | 35.0527 | 35.0791 | 35.1055 | 35.1319 | 35.1582 | 35.1846 | 35.211 | 35.2374 | 35.2638 | 35.2902 | 35.3166 | 35.343 | 35.3695 | 35.3959 | 35.4224 | 35.4488 | 35.4753 | 35.5017 | 35.5282
800 | 36.2239 | 35.7191 | 0.50485 | 35.5282 | 35.7191 | 35.7455 | 35.7719 | 35.7984 | 35.8248 | 35.8513 | 35.8778 | 35.9043 | 35.9308 | 35.9573 | 35.9839 | 36.0105 | 36.0371 | 36.0637 | 36.0904 | 36.117 | 36.1437 | 36.1704 | 36.1971 | 36.2239 | 35.0264 | 35.0527 | 35.0791 | 35.1055 | 35.1319 | 35.1582 | 35.1846 | 35.211 | 35.2374 | 35.2638 | 35.2902 | 35.3166 | 35.343 | 35.3695 | 35.3959 | 35.4223 | 35.4488 | 35.4752 | 35.5017 | 35.5282
801 | 36.2238 | 35.719 | 0.50481 | 35.5282 | 35.719 | 35.7454 | 35.7719 | 35.7983 | 35.8248 | 35.8513 | 35.8777 | 35.9042 | 35.9308 | 35.9573 | 35.9839 | 36.0104 | 36.037 | 36.0637 | 36.0903 | 36.117 | 36.1436 | 36.1704 | 36.1971 | 36.2238 | 35.0264 | 35.0527 | 35.0791 | 35.1055 | 35.1318 | 35.1582 | 35.1846 | 35.211 | 35.2374 | 35.2638 | 35.2902 | 35.3166 | 35.343 | 35.3694 | 35.3959 | 35.4223 | 35.4488 | 35.4752 | 35.5017 | 35.5282
802 | 36.2238 | 35.719 | 0.50478 | 35.5281 | 35.719 | 35.7454 | 35.7718 | 35.7983 | 35.8247 | 35.8512 | 35.8777 | 35.9042 | 35.9307 | 35.9573 | 35.9838 | 36.0104 | 36.037 | 36.0636 | 36.0902 | 36.1169 | 36.1436 | 36.1703 | 36.197 | 36.2238 | 35.0264 | 35.0527 | 35.0791 | 35.1055 | 35.1318 | 35.1582 | 35.1846 | 35.211 | 35.2374 | 35.2638 | 35.2902 | 35.3166 | 35.343 | 35.3694 | 35.3959 | 35.4223 | 35.4487 | 35.4752 | 35.5017 | 35.5281
803 | 36.2237 | 35.719 | 0.50475 | 35.5281 | 35.719 | 35.7454 | 35.7718 | 35.7983 | 35.8247 | 35.8512 | 35.8777 | 35.9042 | 35.9307 | 35.9572 | 35.9838 | 36.0104 | 36.0369 | 36.0636 | 36.0902 | 36.1169 | 36.1435 | 36.1702 | 36.197 | 36.2237 | 35.0264 | 35.0527 | 35.0791 | 35.1055 | 35.1318 | 35.1582 | 35.1846 | 35.211 | 35.2374 | 35.2638 | 35.2902 | 35.3166 | 35.343 | 35.3694 | 35.3958 | 35.4223 | 35.4487 | 35.4752 | 35.5016 | 35.5281
804 | 36.2236 | 35.7189 | 0.50471 | 35.5281 | 35.7189 | 35.7454 | 35.7718 | 35.7982 | 35.8247 | 35.8511 | 35.8776 | 35.9041 | 35.9306 | 35.9572 | 35.9837 | 36.0103 | 36.0369 | 36.0635 | 36.0901 | 36.1168 | 36.1435 | 36.1702 | 36.1969 | 36.2236 | 35.0264 | 35.0527 | 35.0791 | 35.1055 | 35.1318 | 35.1582 | 35.1846 | 35.211 | 35.2374 | 35.2638 | 35.2902 | 35.3166 | 35.343 | 35.3694 | 35.3958 | 35.4223 | 35.4487 | 35.4752 | 35.5016 | 35.5281
805 | 36.2236 | 35.7189 | 0.50468 | 35.5281 | 35.7189 | 35.7453 | 35.7717 | 35.7982 | 35.8246 | 35.8511 | 35.8776 | 35.9041 | 35.9306 | 35.9571 | 35.9837 | 36.0103 | 36.0369 | 36.0635 | 36.0901 | 36.1167 | 36.1434 | 36.1701 | 36.1968 | 36.2236 | 35.0264 | 35.0527 | 35.0791 | 35.1055 | 35.1318 | 35.1582 | 35.1846 | 35.211 | 35.2373 | 35.2637 | 35.2901 | 35.3165 | 35.343 | 35.3694 | 35.3958 | 35.4222 | 35.4487 | 35.4751 | 35.5016 | 35.5281
806 | 36.2235 | 35.7189 | 0.50465 | 35.528 | 35.7189 | 35.7453 | 35.7717 | 35.7981 | 35.8246 | 35.8511 | 35.8776 | 35.904 | 35.9306 | 35.9571 | 35.9836 | 36.0102 | 36.0368 | 36.0634 | 36.09 | 36.1167 | 36.1434 | 36.1701 | 36.1968 | 36.2235 | 35.0264 | 35.0527 | 35.0791 | 35.1054 | 35.1318 | 35.1582 | 35.1846 | 35.211 | 35.2373 | 35.2637 | 35.2901 | 35.3165 | 35.3429 | 35.3694 | 35.3958 | 35.4222 | 35.4487 | 35.4751 | 35.5016 | 35.528
807 | 36.2234 | 35.7188 | 0.50461 | 35.528 | 35.7188 | 35.7452 | 35.7717 | 35.7981 | 35.8246 | 35.851 | 35.8775 | 35.904 | 35.9305 | 35.9571 | 35.9836 | 36.0102 | 36.0368 | 36.0634 | 36.09 | 36.1166 | 36.1433 | 36.17 | 36.1967 | 36.2234 | 35.0264 | 35.0527 | 35.0791 | 35.1054 | 35.1318 | 35.1582 | 35.1846 | 35.2109 | 35.2373 | 35.2637 | 35.2901 | 35.3165 | 35.3429 | 35.3693 | 35.3958 | 35.4222 | 35.4486 | 35.4751 | 35.5015 | 35.528
808 | 36.2234 | 35.7188 | 0.50458 | 35.528 | 35.7188 | 35.7452 | 35.7716 | 35.7981 | 35.8245 | 35.851 | 35.8775 | 35.904 | 35.9305 | 35.957 | 35.9836 | 36.0101 | 36.0367 | 36.0633 | 36.0899 | 36.1166 | 36.1432 | 36.1699 | 36.1966 | 36.2234 | 35.0264 | 35.0527 | 35.0791 | 35.1054 | 35.1318 | 35.1582 | 35.1846 | 35.2109 | 35.2373 | 35.2637 | 35.2901 | 35.3165 | 35.3429 | 35.3693 | 35.3957 | 35.4222 | 35.4486 | 35.4751 | 35.5015 | 35.528
809 | 36.2233 | 35.7188 | 0.50455 | 35.528 | 35.7188 | 35.7452 | 35.7716 | 35.798 | 35.8245 | 35.8509 | 35.8774 | 35.9039 | 35.9304 | 35.957 | 35.9835 | 36.0101 | 36.0366 | 36.0633 | 36.0899 | 36.1165 | 36.1432 | 36.1699 | 36.1966 | 36.2233 | 35.0264 | 35.0527 | 35.0791 | 35.1054 | 35.1318 | 35.1582 | 35.1845 | 35.2109 | 35.2373 | 35.2637 | 35.2901 | 35.3165 | 35.3429 | 35.3693 | 35.3957 | 35.4222 | 35.4486 | 35.475 | 35.5015 | 35.528
810 | 36.2232 | 35.7187 | 0.50451 | 35.5279 | 35.7187 | 35.7451 | 35.7716 | 35.798 | 35.8244 | 35.8509 | 35.8774 | 35.9039 | 35.9304 | 35.9569 | 35.9835 | 36.01 | 36.0366 | 36.0632 | 36.0898 | 36.1165 | 36.1431 | 36.1698 | 36.1965 | 36.2232 | 35.0264 | 35.0527 | 35.0791 | 35.1054 | 35.1318 | 35.1582 | 35.1845 | 35.2109 | 35.2373 | 35.2637 | 35.2901 | 35.3165 | 35.3429 | 35.3693 | 35.3957 | 35.4221 | 35.4486 | 35.475 | 35.5015 | 35.5279
811 | 36.2232 | 35.7187 | 0.50448 | 35.5279 | 35.7187 | 35.7451 | 35.7715 | 35.798 | 35.8244 | 35.8509 | 35.8773 | 35.9038 | 35.9303 | 35.9569 | 35.9834 | 36.01 | 36.0365 | 36.0631 | 36.0898 | 36.1164 | 36.1431 | 36.1697 | 36.1964 | 36.2232 | 35.0264 | 35.0527 | 35.0791 | 35.1054 | 35.1318 | 35.1582 | 35.1845 | 35.2109 | 35.2373 | 35.2637 | 35.2901 | 35.3165 | 35.3429 | 35.3693 | 35.3957 | 35.4221 | 35.4485 | 35.475 | 35.5014 | 35.5279
812 | 36.2231 | 35.7186 | 0.50445 | 35.5279 | 35.7186 | 35.7451 | 35.7715 | 35.7979 | 35.8244 | 35.8508 | 35.8773 | 35.9038 | 35.9303 | 35.9568 | 35.9834 | 36.0099 | 36.0365 | 36.0631 | 36.0897 | 36.1163 | 36.143 | 36.1697 | 36.1964 | 36.2231 | 35.0264 | 35.0527 | 35.0791 | 35.1054 | 35.1318 | 35.1581 | 35.1845 | 35.2109 | 35.2373 | 35.2637 | 35.29 | 35.3164 | 35.3428 | 35.3692 | 35.3957 | 35.4221 | 35.4485 | 35.475 | 35.5014 | 35.5279
813 | 36.223 | 35.7186 | 0.50442 | 35.5279 | 35.7186 | 35.745 | 35.7714 | 35.7979 | 35.8243 | 35.8508 | 35.8773 | 35.9037 | 35.9302 | 35.9568 | 35.9833 | 36.0099 | 36.0364 | 36.063 | 36.0896 | 36.1163 | 36.1429 | 36.1696 | 36.1963 | 36.223 | 35.0263 | 35.0527 | 35.0791 | 35.1054 | 35.1318 | 35.1581 | 35.1845 | 35.2109 | 35.2373 | 35.2636 | 35.29 | 35.3164 | 35.3428 | 35.3692 | 35.3956 | 35.4221 | 35.4485 | 35.4749 | 35.5014 | 35.5279
814 | 36.223 | 35.7186 | 0.50438 | 35.5278 | 35.7186 | 35.745 | 35.7714 | 35.7978 | 35.8243 | 35.8507 | 35.8772 | 35.9037 | 35.9302 | 35.9567 | 35.9833 | 36.0098 | 36.0364 | 36.063 | 36.0896 | 36.1162 | 36.1429 | 36.1695 | 36.1962 | 36.223 | 35.0263 | 35.0527 | 35.0791 | 35.1054 | 35.1318 | 35.1581 | 35.1845 | 35.2109 | 35.2372 | 35.2636 | 35.29 | 35.3164 | 35.3428 | 35.3692 | 35.3956 | 35.422 | 35.4485 | 35.4749 | 35.5014 | 35.5278
815 | 36.2229 | 35.7185 | 0.50435 | 35.5278 | 35.7185 | 35.7449 | 35.7714 | 35.7978 | 35.8242 | 35.8507 | 35.8772 | 35.9037 | 35.9302 | 35.9567 | 35.9832 | 36.0098 | 36.0363 | 36.0629 | 36.0895 | 36.1162 | 36.1428 | 36.1695 | 36.1962 | 36.2229 | 35.0263 | 35.0527 | 35.079 | 35.1054 | 35.1318 | 35.1581 | 35.1845 | 35.2109 | 35.2372 | 35.2636 | 35.29 | 35.3164 | 35.3428 | 35.3692 | 35.3956 | 35.422 | 35.4485 | 35.4749 | 35.5013 | 35.5278
816 | 36.2228 | 35.7185 | 0.50432 | 35.5278 | 35.7185 | 35.7449 | 35.7713 | 35.7977 | 35.8242 | 35.8506 | 35.8771 | 35.9036 | 35.9301 | 35.9566 | 35.9832 | 36.0097 | 36.0363 | 36.0629 | 36.0895 | 36.1161 | 36.1427 | 36.1694 | 36.1961 | 36.2228 | 35.0263 | 35.0527 | 35.079 | 35.1054 | 35.1318 | 35.1581 | 35.1845 | 35.2108 | 35.2372 | 35.2636 | 35.29 | 35.3164 | 35.3428 | 35.3692 | 35.3956 | 35.422 | 35.4484 | 35.4749 | 35.5013 | 35.5278
817 | 36.2227 | 35.7184 | 0.50429 | 35.5277 | 35.7184 | 35.7449 | 35.7713 | 35.7977 | 35.8241 | 35.8506 | 35.8771 | 35.9036 | 35.9301 | 35.9566 | 35.9831 | 36.0096 | 36.0362 | 36.0628 | 36.0894 | 36.116 | 36.1427 | 36.1693 | 36.196 | 36.2227 | 35.0263 | 35.0527 | 35.079 | 35.1054 | 35.1317 | 35.1581 | 35.1845 | 35.2108 | 35.2372 | 35.2636 | 35.29 | 35.3164 | 35.3427 | 35.3692 | 35.3956 | 35.422 | 35.4484 | 35.4748 | 35.5013 | 35.5277
818 | 36.2227 | 35.7184 | 0.50425 | 35.5277 | 35.7184 | 35.7448 | 35.7712 | 35.7977 | 35.8241 | 35.8506 | 35.877 | 35.9035 | 35.93 | 35.9565 | 35.983 | 36.0096 | 36.0362 | 36.0627 | 36.0893 | 36.116 | 36.1426 | 36.1693 | 36.1959 | 36.2227 | 35.0263 | 35.0527 | 35.079 | 35.1054 | 35.1317 | 35.1581 | 35.1845 | 35.2108 | 35.2372 | 35.2636 | 35.2899 | 35.3163 | 35.3427 | 35.3691 | 35.3955 | 35.422 | 35.4484 | 35.4748 | 35.5013 | 35.5277
819 | 36.2226 | 35.7184 | 0.50422 | 35.5277 | 35.7184 | 35.7448 | 35.7712 | 35.7976 | 35.8241 | 35.8505 | 35.877 | 35.9035 | 35.93 | 35.9565 | 35.983 | 36.0095 | 36.0361 | 36.0627 | 36.0893 | 36.1159 | 36.1425 | 36.1692 | 36.1959 | 36.2226 | 35.0263 | 35.0527 | 35.079 | 35.1054 | 35.1317 | 35.1581 | 35.1844 | 35.2108 | 35.2372 | 35.2636 | 35.2899 | 35.3163 | 35.3427 | 35.3691 | 35.3955 | 35.4219 | 35.4484 | 35.4748 | 35.5012 | 35.5277
820 | 36.2225 | 35.7183 | 0.50419 | 35.5276 | 35.7183 | 35.7447 | 35.7711 | 35.7976 | 35.824 | 35.8505 | 35.8769 | 35.9034 | 35.9299 | 35.9564 | 35.9829 | 36.0095 | 36.036 | 36.0626 | 36.0892 | 36.1158 | 36.1425 | 36.1691 | 36.1958 | 36.2225 | 35.0263 | 35.0527 | 35.079 | 35.1054 | 35.1317 | 35.1581 | 35.1844 | 35.2108 | 35.2372 | 35.2635 | 35.2899 | 35.3163 | 35.3427 | 35.3691 | 35.3955 | 35.4219 | 35.4483 | 35.4748 | 35.5012 | 35.5276
821 | 36.2224 | 35.7183 | 0.50416 | 35.5276 | 35.7183 | 35.7447 | 35.7711 | 35.7975 | 35.824 | 35.8504 | 35.8769 | 35.9034 | 35.9298 | 35.9564 | 35.9829 | 36.0094 | 36.036 | 36.0626 | 36.0891 | 36.1158 | 36.1424 | 36.1691 | 36.1957 | 36.2224 | 35.0263 | 35.0527 | 35.079 | 35.1054 | 35.1317 | 35.1581 | 35.1844 | 35.2108 | 35.2372 | 35.2635 | 35.2899 | 35.3163 | 35.3427 | 35.3691 | 35.3955 | 35.4219 | 35.4483 | 35.4747 | 35.5012 | 35.5276
822 | 36.2224 | 35.7182 | 0.50412 | 35.5276 | 35.7182 | 35.7446 | 35.771 | 35.7975 | 35.8239 | 35.8504 | 35.8768 | 35.9033 | 35.9298 | 35.9563 | 35.9828 | 36.0094 | 36.0359 | 36.0625 | 36.0891 | 36.1157 | 36.1423 | 36.169 | 36.1957 | 36.2224 | 35.0263 | 35.0527 | 35.079 | 35.1054 | 35.1317 | 35.1581 | 35.1844 | 35.2108 | 35.2371 | 35.2635 | 35.2899 | 35.3163 | 35.3427 | 35.369 | 35.3954 | 35.4219 | 35.4483 | 35.4747 | 35.5011 | 35.5276
823 | 36.2223 | 35.7182 | 0.50409 | 35.5276 | 35.7182 | 35.7446 | 35.771 | 35.7974 | 35.8239 | 35.8503 | 35.8768 | 35.9032 | 35.9297 | 35.9562 | 35.9828 | 36.0093 | 36.0359 | 36.0624 | 36.089 | 36.1156 | 36.1423 | 36.1689 | 36.1956 | 36.2223 | 35.0263 | 35.0527 | 35.079 | 35.1054 | 35.1317 | 35.158 | 35.1844 | 35.2108 | 35.2371 | 35.2635 | 35.2899 | 35.3162 | 35.3426 | 35.369 | 35.3954 | 35.4218 | 35.4482 | 35.4747 | 35.5011 | 35.5276
824 | 36.2222 | 35.7181 | 0.50406 | 35.5275 | 35.7181 | 35.7445 | 35.771 | 35.7974 | 35.8238 | 35.8503 | 35.8767 | 35.9032 | 35.9297 | 35.9562 | 35.9827 | 36.0092 | 36.0358 | 36.0624 | 36.089 | 36.1156 | 36.1422 | 36.1688 | 36.1955 | 36.2222 | 35.0263 | 35.0527 | 35.079 | 35.1053 | 35.1317 | 35.158 | 35.1844 | 35.2107 | 35.2371 | 35.2635 | 35.2898 | 35.3162 | 35.3426 | 35.369 | 35.3954 | 35.4218 | 35.4482 | 35.4746 | 35.5011 | 35.5275
825 | 36.2221 | 35.7181 | 0.50403 | 35.5275 | 35.7181 | 35.7445 | 35.7709 | 35.7973 | 35.8238 | 35.8502 | 35.8767 | 35.9031 | 35.9296 | 35.9561 | 35.9826 | 36.0092 | 36.0357 | 36.0623 | 36.0889 | 36.1155 | 36.1421 | 36.1688 | 36.1954 | 36.2221 | 35.0263 | 35.0527 | 35.079 | 35.1053 | 35.1317 | 35.158 | 35.1844 | 35.2107 | 35.2371 | 35.2635 | 35.2898 | 35.3162 | 35.3426 | 35.369 | 35.3954 | 35.4218 | 35.4482 | 35.4746 | 35.501 | 35.5275
826 | 36.222 | 35.718 | 0.50399 | 35.5275 | 35.718 | 35.7444 | 35.7709 | 35.7973 | 35.8237 | 35.8502 | 35.8766 | 35.9031 | 35.9296 | 35.9561 | 35.9826 | 36.0091 | 36.0357 | 36.0622 | 36.0888 | 36.1154 | 36.142 | 36.1687 | 36.1954 | 36.222 | 35.0263 | 35.0527 | 35.079 | 35.1053 | 35.1317 | 35.158 | 35.1844 | 35.2107 | 35.2371 | 35.2634 | 35.2898 | 35.3162 | 35.3426 | 35.369 | 35.3954 | 35.4218 | 35.4482 | 35.4746 | 35.501 | 35.5275
827 | 36.222 | 35.718 | 0.50396 | 35.5274 | 35.718 | 35.7444 | 35.7708 | 35.7972 | 35.8237 | 35.8501 | 35.8766 | 35.903 | 35.9295 | 35.956 | 35.9825 | 36.0091 | 36.0356 | 36.0622 | 36.0888 | 36.1154 | 36.142 | 36.1686 | 36.1953 | 36.222 | 35.0263 | 35.0527 | 35.079 | 35.1053 | 35.1317 | 35.158 | 35.1844 | 35.2107 | 35.2371 | 35.2634 | 35.2898 | 35.3162 | 35.3425 | 35.3689 | 35.3953 | 35.4217 | 35.4481 | 35.4746 | 35.501 | 35.5274
828 | 36.2219 | 35.7179 | 0.50393 | 35.5274 | 35.7179 | 35.7443 | 35.7708 | 35.7972 | 35.8236 | 35.85 | 35.8765 | 35.903 | 35.9295 | 35.956 | 35.9825 | 36.009 | 36.0355 | 36.0621 | 36.0887 | 36.1153 | 36.1419 | 36.1685 | 36.1952 | 36.2219 | 35.0263 | 35.0527 | 35.079 | 35.1053 | 35.1317 | 35.158 | 35.1843 | 35.2107 | 35.237 | 35.2634 | 35.2898 | 35.3161 | 35.3425 | 35.3689 | 35.3953 | 35.4217 | 35.4481 | 35.4745 | 35.501 | 35.5274
829 | 36.2218 | 35.7179 | 0.5039 | 35.5274 | 35.7179 | 35.7443 | 35.7707 | 35.7971 | 35.8235 | 35.85 | 35.8764 | 35.9029 | 35.9294 | 35.9559 | 35.9824 | 36.0089 | 36.0355 | 36.062 | 36.0886 | 36.1152 | 36.1418 | 36.1685 | 36.1951 | 36.2218 | 35.0263 | 35.0526 | 35.079 | 35.1053 | 35.1316 | 35.158 | 35.1843 | 35.2107 | 35.237 | 35.2634 | 35.2898 | 35.3161 | 35.3425 | 35.3689 | 35.3953 | 35.4217 | 35.4481 | 35.4745 | 35.5009 | 35.5274
830 | 36.2217 | 35.7178 | 0.50387 | 35.5273 | 35.7178 | 35.7442 | 35.7706 | 35.7971 | 35.8235 | 35.8499 | 35.8764 | 35.9029 | 35.9293 | 35.9558 | 35.9823 | 36.0089 | 36.0354 | 36.062 | 36.0885 | 36.1151 | 36.1417 | 36.1684 | 36.195 | 36.2217 | 35.0263 | 35.0526 | 35.079 | 35.1053 | 35.1316 | 35.158 | 35.1843 | 35.2107 | 35.237 | 35.2634 | 35.2897 | 35.3161 | 35.3425 | 35.3689 | 35.3953 | 35.4216 | 35.4481 | 35.4745 | 35.5009 | 35.5273
831 | 36.2216 | 35.7178 | 0.50383 | 35.5273 | 35.7178 | 35.7442 | 35.7706 | 35.797 | 35.8234 | 35.8499 | 35.8763 | 35.9028 | 35.9293 | 35.9558 | 35.9823 | 36.0088 | 36.0353 | 36.0619 | 36.0885 | 36.1151 | 36.1417 | 36.1683 | 36.195 | 36.2216 | 35.0263 | 35.0526 | 35.079 | 35.1053 | 35.1316 | 35.158 | 35.1843 | 35.2107 | 35.237 | 35.2634 | 35.2897 | 35.3161 | 35.3425 | 35.3688 | 35.3952 | 35.4216 | 35.448 | 35.4744 | 35.5009 | 35.5273
832 | 36.2215 | 35.7177 | 0.5038 | 35.5272 | 35.7177 | 35.7441 | 35.7705 | 35.797 | 35.8234 | 35.8498 | 35.8763 | 35.9027 | 35.9292 | 35.9557 | 35.9822 | 36.0087 | 36.0353 | 36.0618 | 36.0884 | 36.115 | 36.1416 | 36.1682 | 36.1949 | 36.2215 | 35.0263 | 35.0526 | 35.079 | 35.1053 | 35.1316 | 35.158 | 35.1843 | 35.2106 | 35.237 | 35.2633 | 35.2897 | 35.3161 | 35.3424 | 35.3688 | 35.3952 | 35.4216 | 35.448 | 35.4744 | 35.5008 | 35.5272
833 | 36.2215 | 35.7177 | 0.50377 | 35.5272 | 35.7177 | 35.7441 | 35.7705 | 35.7969 | 35.8233 | 35.8498 | 35.8762 | 35.9027 | 35.9292 | 35.9556 | 35.9821 | 36.0087 | 36.0352 | 36.0618 | 36.0883 | 36.1149 | 36.1415 | 36.1681 | 36.1948 | 36.2215 | 35.0263 | 35.0526 | 35.079 | 35.1053 | 35.1316 | 35.1579 | 35.1843 | 35.2106 | 35.237 | 35.2633 | 35.2897 | 35.316 | 35.3424 | 35.3688 | 35.3952 | 35.4216 | 35.448 | 35.4744 | 35.5008 | 35.5272
834 | 36.2214 | 35.7176 | 0.50374 | 35.5272 | 35.7176 | 35.744 | 35.7704 | 35.7968 | 35.8233 | 35.8497 | 35.8762 | 35.9026 | 35.9291 | 35.9556 | 35.9821 | 36.0086 | 36.0351 | 36.0617 | 36.0883 | 36.1148 | 36.1414 | 36.1681 | 36.1947 | 36.2214 | 35.0263 | 35.0526 | 35.079 | 35.1053 | 35.1316 | 35.1579 | 35.1843 | 35.2106 | 35.237 | 35.2633 | 35.2897 | 35.316 | 35.3424 | 35.3688 | 35.3951 | 35.4215 | 35.4479 | 35.4743 | 35.5008 | 35.5272
835 | 36.2213 | 35.7176 | 0.5037 | 35.5271 | 35.7176 | 35.744 | 35.7704 | 35.7968 | 35.8232 | 35.8496 | 35.8761 | 35.9026 | 35.929 | 35.9555 | 35.982 | 36.0085 | 36.0351 | 36.0616 | 36.0882 | 36.1148 | 36.1414 | 36.168 | 36.1946 | 36.2213 | 35.0263 | 35.0526 | 35.0789 | 35.1053 | 35.1316 | 35.1579 | 35.1843 | 35.2106 | 35.2369 | 35.2633 | 35.2896 | 35.316 | 35.3424 | 35.3687 | 35.3951 | 35.4215 | 35.4479 | 35.4743 | 35.5007 | 35.5271
836 | 36.2212 | 35.7175 | 0.50367 | 35.5271 | 35.7175 | 35.7439 | 35.7703 | 35.7967 | 35.8232 | 35.8496 | 35.876 | 35.9025 | 35.929 | 35.9555 | 35.982 | 36.0085 | 36.035 | 36.0615 | 36.0881 | 36.1147 | 36.1413 | 36.1679 | 36.1945 | 36.2212 | 35.0263 | 35.0526 | 35.0789 | 35.1053 | 35.1316 | 35.1579 | 35.1842 | 35.2106 | 35.2369 | 35.2633 | 35.2896 | 35.316 | 35.3423 | 35.3687 | 35.3951 | 35.4215 | 35.4479 | 35.4743 | 35.5007 | 35.5271
837 | 36.2211 | 35.7175 | 0.50364 | 35.5271 | 35.7175 | 35.7439 | 35.7703 | 35.7967 | 35.8231 | 35.8495 | 35.876 | 35.9024 | 35.9289 | 35.9554 | 35.9819 | 36.0084 | 36.0349 | 36.0615 | 36.088 | 36.1146 | 36.1412 | 36.1678 | 36.1945 | 36.2211 | 35.0263 | 35.0526 | 35.0789 | 35.1053 | 35.1316 | 35.1579 | 35.1842 | 35.2106 | 35.2369 | 35.2632 | 35.2896 | 35.316 | 35.3423 | 35.3687 | 35.3951 | 35.4214 | 35.4478 | 35.4742 | 35.5006 | 35.5271
838 | 36.221 | 35.7174 | 0.50361 | 35.527 | 35.7174 | 35.7438 | 35.7702 | 35.7966 | 35.823 | 35.8495 | 35.8759 | 35.9024 | 35.9288 | 35.9553 | 35.9818 | 36.0083 | 36.0349 | 36.0614 | 36.088 | 36.1145 | 36.1411 | 36.1677 | 36.1944 | 36.221 | 35.0263 | 35.0526 | 35.0789 | 35.1052 | 35.1316 | 35.1579 | 35.1842 | 35.2105 | 35.2369 | 35.2632 | 35.2896 | 35.3159 | 35.3423 | 35.3687 | 35.395 | 35.4214 | 35.4478 | 35.4742 | 35.5006 | 35.527
839 | 36.2209 | 35.7174 | 0.50357 | 35.527 | 35.7174 | 35.7437 | 35.7701 | 35.7966 | 35.823 | 35.8494 | 35.8758 | 35.9023 | 35.9288 | 35.9553 | 35.9817 | 36.0083 | 36.0348 | 36.0613 | 36.0879 | 36.1145 | 36.141 | 36.1677 | 36.1943 | 36.2209 | 35.0263 | 35.0526 | 35.0789 | 35.1052 | 35.1316 | 35.1579 | 35.1842 | 35.2105 | 35.2369 | 35.2632 | 35.2896 | 35.3159 | 35.3423 | 35.3686 | 35.395 | 35.4214 | 35.4478 | 35.4742 | 35.5006 | 35.527
840 | 36.2208 | 35.7173 | 0.50354 | 35.527 | 35.7173 | 35.7437 | 35.7701 | 35.7965 | 35.8229 | 35.8493 | 35.8758 | 35.9022 | 35.9287 | 35.9552 | 35.9817 | 36.0082 | 36.0347 | 36.0612 | 36.0878 | 36.1144 | 36.141 | 36.1676 | 36.1942 | 36.2208 | 35.0263 | 35.0526 | 35.0789 | 35.1052 | 35.1315 | 35.1579 | 35.1842 | 35.2105 | 35.2369 | 35.2632 | 35.2895 | 35.3159 | 35.3422 | 35.3686 | 35.395 | 35.4214 | 35.4477 | 35.4741 | 35.5005 | 35.527
841 | 36.2208 | 35.7172 | 0.50351 | 35.5269 | 35.7172 | 35.7436 | 35.77 | 35.7964 | 35.8229 | 35.8493 | 35.8757 | 35.9022 | 35.9286 | 35.9551 | 35.9816 | 36.0081 | 36.0346 | 36.0612 | 36.0877 | 36.1143 | 36.1409 | 36.1675 | 36.1941 | 36.2208 | 35.0263 | 35.0526 | 35.0789 | 35.1052 | 35.1315 | 35.1579 | 35.1842 | 35.2105 | 35.2368 | 35.2632 | 35.2895 | 35.3159 | 35.3422 | 35.3686 | 35.3949 | 35.4213 | 35.4477 | 35.4741 | 35.5005 | 35.5269
842 | 36.2207 | 35.7172 | 0.50348 | 35.5269 | 35.7172 | 35.7436 | 35.77 | 35.7964 | 35.8228 | 35.8492 | 35.8757 | 35.9021 | 35.9286 | 35.955 | 35.9815 | 36.008 | 36.0346 | 36.0611 | 36.0876 | 36.1142 | 36.1408 | 36.1674 | 36.194 | 36.2207 | 35.0263 | 35.0526 | 35.0789 | 35.1052 | 35.1315 | 35.1578 | 35.1842 | 35.2105 | 35.2368 | 35.2631 | 35.2895 | 35.3158 | 35.3422 | 35.3686 | 35.3949 | 35.4213 | 35.4477 | 35.4741 | 35.5005 | 35.5269
843 | 36.2206 | 35.7171 | 0.50344 | 35.5268 | 35.7171 | 35.7435 | 35.7699 | 35.7963 | 35.8227 | 35.8492 | 35.8756 | 35.902 | 35.9285 | 35.955 | 35.9815 | 36.008 | 36.0345 | 36.061 | 36.0876 | 36.1141 | 36.1407 | 36.1673 | 36.1939 | 36.2206 | 35.0263 | 35.0526 | 35.0789 | 35.1052 | 35.1315 | 35.1578 | 35.1841 | 35.2105 | 35.2368 | 35.2631 | 35.2895 | 35.3158 | 35.3422 | 35.3685 | 35.3949 | 35.4213 | 35.4476 | 35.474 | 35.5004 | 35.5268
844 | 36.2205 | 35.7171 | 0.50341 | 35.5268 | 35.7171 | 35.7435 | 35.7698 | 35.7963 | 35.8227 | 35.8491 | 35.8755 | 35.902 | 35.9284 | 35.9549 | 35.9814 | 36.0079 | 36.0344 | 36.0609 | 36.0875 | 36.114 | 36.1406 | 36.1672 | 36.1938 | 36.2205 | 35.0263 | 35.0526 | 35.0789 | 35.1052 | 35.1315 | 35.1578 | 35.1841 | 35.2105 | 35.2368 | 35.2631 | 35.2894 | 35.3158 | 35.3421 | 35.3685 | 35.3949 | 35.4212 | 35.4476 | 35.474 | 35.5004 | 35.5268
845 | 36.2204 | 35.717 | 0.50338 | 35.5268 | 35.717 | 35.7434 | 35.7698 | 35.7962 | 35.8226 | 35.849 | 35.8755 | 35.9019 | 35.9284 | 35.9548 | 35.9813 | 36.0078 | 36.0343 | 36.0609 | 36.0874 | 36.114 | 36.1405 | 36.1671 | 36.1938 | 36.2204 | 35.0263 | 35.0526 | 35.0789 | 35.1052 | 35.1315 | 35.1578 | 35.1841 | 35.2104 | 35.2368 | 35.2631 | 35.2894 | 35.3158 | 35.3421 | 35.3685 | 35.3948 | 35.4212 | 35.4476 | 35.474 | 35.5004 | 35.5268
846 | 36.2203 | 35.7169 | 0.50335 | 35.5267 | 35.7169 | 35.7433 | 35.7697 | 35.7961 | 35.8225 | 35.849 | 35.8754 | 35.9018 | 35.9283 | 35.9548 | 35.9812 | 36.0077 | 36.0343 | 36.0608 | 36.0873 | 36.1139 | 36.1405 | 36.167 | 36.1937 | 36.2203 | 35.0263 | 35.0526 | 35.0789 | 35.1052 | 35.1315 | 35.1578 | 35.1841 | 35.2104 | 35.2367 | 35.2631 | 35.2894 | 35.3157 | 35.3421 | 35.3684 | 35.3948 | 35.4212 | 35.4475 | 35.4739 | 35.5003 | 35.5267
847 | 36.2202 | 35.7169 | 0.50331 | 35.5267 | 35.7169 | 35.7433 | 35.7697 | 35.7961 | 35.8225 | 35.8489 | 35.8753 | 35.9018 | 35.9282 | 35.9547 | 35.9812 | 36.0077 | 36.0342 | 36.0607 | 36.0872 | 36.1138 | 36.1404 | 36.167 | 36.1936 | 36.2202 | 35.0263 | 35.0526 | 35.0789 | 35.1052 | 35.1315 | 35.1578 | 35.1841 | 35.2104 | 35.2367 | 35.263 | 35.2894 | 35.3157 | 35.3421 | 35.3684 | 35.3948 | 35.4211 | 35.4475 | 35.4739 | 35.5003 | 35.5267
848 | 36.2201 | 35.7168 | 0.50328 | 35.5266 | 35.7168 | 35.7432 | 35.7696 | 35.796 | 35.8224 | 35.8488 | 35.8752 | 35.9017 | 35.9281 | 35.9546 | 35.9811 | 36.0076 | 36.0341 | 36.0606 | 36.0872 | 36.1137 | 36.1403 | 36.1669 | 36.1935 | 36.2201 | 35.0263 | 35.0526 | 35.0789 | 35.1052 | 35.1315 | 35.1578 | 35.1841 | 35.2104 | 35.2367 | 35.263 | 35.2894 | 35.3157 | 35.342 | 35.3684 | 35.3947 | 35.4211 | 35.4475 | 35.4738 | 35.5002 | 35.5266
849 | 36.22 | 35.7168 | 0.50325 | 35.5266 | 35.7168 | 35.7431 | 35.7695 | 35.7959 | 35.8223 | 35.8488 | 35.8752 | 35.9016 | 35.9281 | 35.9545 | 35.981 | 36.0075 | 36.034 | 36.0605 | 36.0871 | 36.1136 | 36.1402 | 36.1668 | 36.1934 | 36.22 | 35.0263 | 35.0526 | 35.0789 | 35.1051 | 35.1314 | 35.1577 | 35.1841 | 35.2104 | 35.2367 | 35.263 | 35.2893 | 35.3157 | 35.342 | 35.3684 | 35.3947 | 35.4211 | 35.4474 | 35.4738 | 35.5002 | 35.5266
850 | 36.2199 | 35.7167 | 0.50321 | 35.5265 | 35.7167 | 35.7431 | 35.7695 | 35.7959 | 35.8223 | 35.8487 | 35.8751 | 35.9015 | 35.928 | 35.9545 | 35.9809 | 36.0074 | 36.0339 | 36.0605 | 36.087 | 36.1135 | 36.1401 | 36.1667 | 36.1933 | 36.2199 | 35.0263 | 35.0526 | 35.0788 | 35.1051 | 35.1314 | 35.1577 | 35.184 | 35.2103 | 35.2367 | 35.263 | 35.2893 | 35.3156 | 35.342 | 35.3683 | 35.3947 | 35.421 | 35.4474 | 35.4738 | 35.5002 | 35.5265
851 | 36.2198 | 35.7166 | 0.50318 | 35.5265 | 35.7166 | 35.743 | 35.7694 | 35.7958 | 35.8222 | 35.8486 | 35.875 | 35.9015 | 35.9279 | 35.9544 | 35.9809 | 36.0073 | 36.0338 | 36.0604 | 36.0869 | 36.1134 | 36.14 | 36.1666 | 36.1932 | 36.2198 | 35.0263 | 35.0526 | 35.0788 | 35.1051 | 35.1314 | 35.1577 | 35.184 | 35.2103 | 35.2366 | 35.263 | 35.2893 | 35.3156 | 35.3419 | 35.3683 | 35.3946 | 35.421 | 35.4474 | 35.4737 | 35.5001 | 35.5265
852 | 36.2197 | 35.7166 | 0.50315 | 35.5265 | 35.7166 | 35.7429 | 35.7693 | 35.7957 | 35.8221 | 35.8485 | 35.875 | 35.9014 | 35.9278 | 35.9543 | 35.9808 | 36.0073 | 36.0338 | 36.0603 | 36.0868 | 36.1134 | 36.1399 | 36.1665 | 36.1931 | 36.2197 | 35.0263 | 35.0526 | 35.0788 | 35.1051 | 35.1314 | 35.1577 | 35.184 | 35.2103 | 35.2366 | 35.2629 | 35.2893 | 35.3156 | 35.3419 | 35.3683 | 35.3946 | 35.421 | 35.4473 | 35.4737 | 35.5001 | 35.5265
853 | 36.2196 | 35.7165 | 0.50311 | 35.5264 | 35.7165 | 35.7429 | 35.7693 | 35.7957 | 35.8221 | 35.8485 | 35.8749 | 35.9013 | 35.9278 | 35.9542 | 35.9807 | 36.0072 | 36.0337 | 36.0602 | 36.0867 | 36.1133 | 36.1398 | 36.1664 | 36.193 | 36.2196 | 35.0263 | 35.0525 | 35.0788 | 35.1051 | 35.1314 | 35.1577 | 35.184 | 35.2103 | 35.2366 | 35.2629 | 35.2892 | 35.3156 | 35.3419 | 35.3682 | 35.3946 | 35.4209 | 35.4473 | 35.4737 | 35.5 | 35.5264
854 | 36.2195 | 35.7164 | 0.50308 | 35.5264 | 35.7164 | 35.7428 | 35.7692 | 35.7956 | 35.822 | 35.8484 | 35.8748 | 35.9013 | 35.9277 | 35.9542 | 35.9806 | 36.0071 | 36.0336 | 36.0601 | 36.0866 | 36.1132 | 36.1397 | 36.1663 | 36.1929 | 36.2195 | 35.0263 | 35.0525 | 35.0788 | 35.1051 | 35.1314 | 35.1577 | 35.184 | 35.2103 | 35.2366 | 35.2629 | 35.2892 | 35.3155 | 35.3419 | 35.3682 | 35.3945 | 35.4209 | 35.4473 | 35.4736 | 35.5 | 35.5264
855 | 36.2194 | 35.7164 | 0.50305 | 35.5263 | 35.7164 | 35.7427 | 35.7691 | 35.7955 | 35.8219 | 35.8483 | 35.8747 | 35.9012 | 35.9276 | 35.9541 | 35.9805 | 36.007 | 36.0335 | 36.06 | 36.0866 | 36.1131 | 36.1396 | 36.1662 | 36.1928 | 36.2194 | 35.0263 | 35.0525 | 35.0788 | 35.1051 | 35.1314 | 35.1577 | 35.184 | 35.2103 | 35.2366 | 35.2629 | 35.2892 | 35.3155 | 35.3418 | 35.3682 | 35.3945 | 35.4209 | 35.4472 | 35.4736 | 35.5 | 35.5263
856 | 36.2193 | 35.7163 | 0.50301 | 35.5263 | 35.7163 | 35.7427 | 35.7691 | 35.7954 | 35.8218 | 35.8482 | 35.8747 | 35.9011 | 35.9275 | 35.954 | 35.9805 | 36.0069 | 36.0334 | 36.0599 | 36.0865 | 36.113 | 36.1396 | 36.1661 | 36.1927 | 36.2193 | 35.0263 | 35.0525 | 35.0788 | 35.1051 | 35.1314 | 35.1577 | 35.1839 | 35.2102 | 35.2365 | 35.2628 | 35.2892 | 35.3155 | 35.3418 | 35.3681 | 35.3945 | 35.4208 | 35.4472 | 35.4735 | 35.4999 | 35.5263
857 | 36.2192 | 35.7162 | 0.50298 | 35.5262 | 35.7162 | 35.7426 | 35.769 | 35.7954 | 35.8218 | 35.8482 | 35.8746 | 35.901 | 35.9275 | 35.9539 | 35.9804 | 36.0069 | 36.0333 | 36.0599 | 36.0864 | 36.1129 | 36.1395 | 36.166 | 36.1926 | 36.2192 | 35.0263 | 35.0525 | 35.0788 | 35.1051 | 35.1314 | 35.1576 | 35.1839 | 35.2102 | 35.2365 | 35.2628 | 35.2891 | 35.3155 | 35.3418 | 35.3681 | 35.3944 | 35.4208 | 35.4471 | 35.4735 | 35.4999 | 35.5262
858 | 36.2191 | 35.7162 | 0.50295 | 35.5262 | 35.7162 | 35.7425 | 35.7689 | 35.7953 | 35.8217 | 35.8481 | 35.8745 | 35.9009 | 35.9274 | 35.9538 | 35.9803 | 36.0068 | 36.0333 | 36.0598 | 36.0863 | 36.1128 | 36.1394 | 36.1659 | 36.1925 | 36.2191 | 35.0263 | 35.0525 | 35.0788 | 35.1051 | 35.1313 | 35.1576 | 35.1839 | 35.2102 | 35.2365 | 35.2628 | 35.2891 | 35.3154 | 35.3417 | 35.3681 | 35.3944 | 35.4208 | 35.4471 | 35.4735 | 35.4998 | 35.5262
859 | 36.219 | 35.7161 | 0.50291 | 35.5262 | 35.7161 | 35.7425 | 35.7688 | 35.7952 | 35.8216 | 35.848 | 35.8744 | 35.9009 | 35.9273 | 35.9537 | 35.9802 | 36.0067 | 36.0332 | 36.0597 | 36.0862 | 36.1127 | 36.1393 | 36.1658 | 36.1924 | 36.219 | 35.0263 | 35.0525 | 35.0788 | 35.1051 | 35.1313 | 35.1576 | 35.1839 | 35.2102 | 35.2365 | 35.2628 | 35.2891 | 35.3154 | 35.3417 | 35.368 | 35.3944 | 35.4207 | 35.4471 | 35.4734 | 35.4998 | 35.5262
860 | 36.2189 | 35.716 | 0.50288 | 35.5261 | 35.716 | 35.7424 | 35.7688 | 35.7952 | 35.8215 | 35.8479 | 35.8744 | 35.9008 | 35.9272 | 35.9537 | 35.9801 | 36.0066 | 36.0331 | 36.0596 | 36.0861 | 36.1126 | 36.1392 | 36.1657 | 36.1923 | 36.2189 | 35.0263 | 35.0525 | 35.0788 | 35.105 | 35.1313 | 35.1576 | 35.1839 | 35.2102 | 35.2365 | 35.2628 | 35.2891 | 35.3154 | 35.3417 | 35.368 | 35.3943 | 35.4207 | 35.447 | 35.4734 | 35.4997 | 35.5261
861 | 36.2188 | 35.716 | 0.50284 | 35.5261 | 35.716 | 35.7423 | 35.7687 | 35.7951 | 35.8215 | 35.8479 | 35.8743 | 35.9007 | 35.9271 | 35.9536 | 35.98 | 36.0065 | 36.033 | 36.0595 | 36.086 | 36.1125 | 36.1391 | 36.1656 | 36.1922 | 36.2188 | 35.0263 | 35.0525 | 35.0788 | 35.105 | 35.1313 | 35.1576 | 35.1839 | 35.2101 | 35.2364 | 35.2627 | 35.289 | 35.3153 | 35.3417 | 35.368 | 35.3943 | 35.4206 | 35.447 | 35.4733 | 35.4997 | 35.5261
862 | 36.2187 | 35.7159 | 0.50281 | 35.526 | 35.7159 | 35.7422 | 35.7686 | 35.795 | 35.8214 | 35.8478 | 35.8742 | 35.9006 | 35.9271 | 35.9535 | 35.98 | 36.0064 | 36.0329 | 36.0594 | 36.0859 | 36.1124 | 36.139 | 36.1655 | 36.1921 | 36.2187 | 35.0262 | 35.0525 | 35.0788 | 35.105 | 35.1313 | 35.1576 | 35.1838 | 35.2101 | 35.2364 | 35.2627 | 35.289 | 35.3153 | 35.3416 | 35.3679 | 35.3943 | 35.4206 | 35.4469 | 35.4733 | 35.4996 | 35.526
863 | 36.2186 | 35.7158 | 0.50278 | 35.526 | 35.7158 | 35.7422 | 35.7685 | 35.7949 | 35.8213 | 35.8477 | 35.8741 | 35.9005 | 35.927 | 35.9534 | 35.9799 | 36.0063 | 36.0328 | 36.0593 | 36.0858 | 36.1123 | 36.1389 | 36.1654 | 36.192 | 36.2186 | 35.0262 | 35.0525 | 35.0788 | 35.105 | 35.1313 | 35.1575 | 35.1838 | 35.2101 | 35.2364 | 35.2627 | 35.289 | 35.3153 | 35.3416 | 35.3679 | 35.3942 | 35.4206 | 35.4469 | 35.4732 | 35.4996 | 35.526
864 | 36.2185 | 35.7157 | 0.50274 | 35.5259 | 35.7157 | 35.7421 | 35.7685 | 35.7948 | 35.8212 | 35.8476 | 35.874 | 35.9005 | 35.9269 | 35.9533 | 35.9798 | 36.0062 | 36.0327 | 36.0592 | 36.0857 | 36.1122 | 36.1388 | 36.1653 | 36.1919 | 36.2185 | 35.0262 | 35.0525 | 35.0787 | 35.105 | 35.1313 | 35.1575 | 35.1838 | 35.2101 | 35.2364 | 35.2627 | 35.289 | 35.3153 | 35.3416 | 35.3679 | 35.3942 | 35.4205 | 35.4469 | 35.4732 | 35.4996 | 35.5259
865 | 36.2184 | 35.7157 | 0.50271 | 35.5259 | 35.7157 | 35.742 | 35.7684 | 35.7948 | 35.8212 | 35.8476 | 35.874 | 35.9004 | 35.9268 | 35.9532 | 35.9797 | 36.0062 | 36.0326 | 36.0591 | 36.0856 | 36.1121 | 36.1387 | 36.1652 | 36.1918 | 36.2184 | 35.0262 | 35.0525 | 35.0787 | 35.105 | 35.1313 | 35.1575 | 35.1838 | 35.2101 | 35.2363 | 35.2626 | 35.2889 | 35.3152 | 35.3415 | 35.3678 | 35.3942 | 35.4205 | 35.4468 | 35.4732 | 35.4995 | 35.5259
866 | 36.2183 | 35.7156 | 0.50267 | 35.5258 | 35.7156 | 35.742 | 35.7683 | 35.7947 | 35.8211 | 35.8475 | 35.8739 | 35.9003 | 35.9267 | 35.9532 | 35.9796 | 36.0061 | 36.0325 | 36.059 | 36.0855 | 36.112 | 36.1386 | 36.1651 | 36.1917 | 36.2183 | 35.0262 | 35.0525 | 35.0787 | 35.105 | 35.1312 | 35.1575 | 35.1838 | 35.21 | 35.2363 | 35.2626 | 35.2889 | 35.3152 | 35.3415 | 35.3678 | 35.3941 | 35.4204 | 35.4468 | 35.4731 | 35.4995 | 35.5258
867 | 36.2182 | 35.7155 | 0.50264 | 35.5258 | 35.7155 | 35.7419 | 35.7682 | 35.7946 | 35.821 | 35.8474 | 35.8738 | 35.9002 | 35.9266 | 35.9531 | 35.9795 | 36.006 | 36.0324 | 36.0589 | 36.0854 | 36.1119 | 36.1385 | 36.165 | 36.1916 | 36.2182 | 35.0262 | 35.0525 | 35.0787 | 35.105 | 35.1312 | 35.1575 | 35.1838 | 35.21 | 35.2363 | 35.2626 | 35.2889 | 35.3152 | 35.3415 | 35.3678 | 35.3941 | 35.4204 | 35.4467 | 35.4731 | 35.4994 | 35.5258
868 | 36.218 | 35.7154 | 0.5026 | 35.5257 | 35.7154 | 35.7418 | 35.7682 | 35.7945 | 35.8209 | 35.8473 | 35.8737 | 35.9001 | 35.9265 | 35.953 | 35.9794 | 36.0059 | 36.0323 | 36.0588 | 36.0853 | 36.1118 | 36.1384 | 36.1649 | 36.1915 | 36.218 | 35.0262 | 35.0525 | 35.0787 | 35.105 | 35.1312 | 35.1575 | 35.1837 | 35.21 | 35.2363 | 35.2626 | 35.2888 | 35.3151 | 35.3414 | 35.3677 | 35.394 | 35.4204 | 35.4467 | 35.473 | 35.4994 | 35.5257
869 | 36.2179 | 35.7154 | 0.50257 | 35.5257 | 35.7154 | 35.7417 | 35.7681 | 35.7945 | 35.8208 | 35.8472 | 35.8736 | 35.9 | 35.9265 | 35.9529 | 35.9793 | 36.0058 | 36.0323 | 36.0587 | 36.0852 | 36.1117 | 36.1383 | 36.1648 | 36.1914 | 36.2179 | 35.0262 | 35.0525 | 35.0787 | 35.105 | 35.1312 | 35.1575 | 35.1837 | 35.21 | 35.2363 | 35.2625 | 35.2888 | 35.3151 | 35.3414 | 35.3677 | 35.394 | 35.4203 | 35.4467 | 35.473 | 35.4993 | 35.5257
870 | 36.2178 | 35.7153 | 0.50253 | 35.5256 | 35.7153 | 35.7416 | 35.768 | 35.7944 | 35.8208 | 35.8471 | 35.8735 | 35.8999 | 35.9264 | 35.9528 | 35.9792 | 36.0057 | 36.0322 | 36.0586 | 36.0851 | 36.1116 | 36.1382 | 36.1647 | 36.1913 | 36.2178 | 35.0262 | 35.0525 | 35.0787 | 35.1049 | 35.1312 | 35.1574 | 35.1837 | 35.21 | 35.2362 | 35.2625 | 35.2888 | 35.3151 | 35.3414 | 35.3677 | 35.394 | 35.4203 | 35.4466 | 35.4729 | 35.4993 | 35.5256
871 | 36.2177 | 35.7152 | 0.5025 | 35.5256 | 35.7152 | 35.7416 | 35.7679 | 35.7943 | 35.8207 | 35.8471 | 35.8735 | 35.8999 | 35.9263 | 35.9527 | 35.9791 | 36.0056 | 36.0321 | 36.0585 | 36.085 | 36.1115 | 36.1381 | 36.1646 | 36.1911 | 36.2177 | 35.0262 | 35.0525 | 35.0787 | 35.1049 | 35.1312 | 35.1574 | 35.1837 | 35.2099 | 35.2362 | 35.2625 | 35.2888 | 35.315 | 35.3413 | 35.3676 | 35.3939 | 35.4202 | 35.4466 | 35.4729 | 35.4992 | 35.5256
872 | 36.2176 | 35.7151 | 0.50246 | 35.5255 | 35.7151 | 35.7415 | 35.7678 | 35.7942 | 35.8206 | 35.847 | 35.8734 | 35.8998 | 35.9262 | 35.9526 | 35.9791 | 36.0055 | 36.032 | 36.0584 | 36.0849 | 36.1114 | 36.138 | 36.1645 | 36.191 | 36.2176 | 35.0262 | 35.0524 | 35.0787 | 35.1049 | 35.1312 | 35.1574 | 35.1837 | 35.2099 | 35.2362 | 35.2625 | 35.2887 | 35.315 | 35.3413 | 35.3676 | 35.3939 | 35.4202 | 35.4465 | 35.4729 | 35.4992 | 35.5255
873 | 36.2175 | 35.7151 | 0.50243 | 35.5255 | 35.7151 | 35.7414 | 35.7678 | 35.7941 | 35.8205 | 35.8469 | 35.8733 | 35.8997 | 35.9261 | 35.9525 | 35.979 | 36.0054 | 36.0319 | 36.0583 | 36.0848 | 36.1113 | 36.1378 | 36.1644 | 36.1909 | 36.2175 | 35.0262 | 35.0524 | 35.0787 | 35.1049 | 35.1311 | 35.1574 | 35.1836 | 35.2099 | 35.2362 | 35.2624 | 35.2887 | 35.315 | 35.3413 | 35.3676 | 35.3939 | 35.4202 | 35.4465 | 35.4728 | 35.4991 | 35.5255
874 | 36.2174 | 35.715 | 0.50239 | 35.5254 | 35.715 | 35.7413 | 35.7677 | 35.794 | 35.8204 | 35.8468 | 35.8732 | 35.8996 | 35.926 | 35.9524 | 35.9789 | 36.0053 | 36.0318 | 36.0582 | 36.0847 | 36.1112 | 36.1377 | 36.1643 | 36.1908 | 36.2174 | 35.0262 | 35.0524 | 35.0787 | 35.1049 | 35.1311 | 35.1574 | 35.1836 | 35.2099 | 35.2361 | 35.2624 | 35.2887 | 35.3149 | 35.3412 | 35.3675 | 35.3938 | 35.4201 | 35.4464 | 35.4728 | 35.4991 | 35.5254
875 | 36.2173 | 35.7149 | 0.50235 | 35.5254 | 35.7149 | 35.7412 | 35.7676 | 35.794 | 35.8203 | 35.8467 | 35.8731 | 35.8995 | 35.9259 | 35.9523 | 35.9788 | 36.0052 | 36.0317 | 36.0581 | 36.0846 | 36.1111 | 36.1376 | 36.1642 | 36.1907 | 36.2173 | 35.0262 | 35.0524 | 35.0787 | 35.1049 | 35.1311 | 35.1574 | 35.1836 | 35.2099 | 35.2361 | 35.2624 | 35.2886 | 35.3149 | 35.3412 | 35.3675 | 35.3938 | 35.4201 | 35.4464 | 35.4727 | 35.499 | 35.5254
876 | 36.2171 | 35.7148 | 0.50232 | 35.5253 | 35.7148 | 35.7412 | 35.7675 | 35.7939 | 35.8202 | 35.8466 | 35.873 | 35.8994 | 35.9258 | 35.9522 | 35.9787 | 36.0051 | 36.0316 | 36.058 | 36.0845 | 36.111 | 36.1375 | 36.164 | 36.1906 | 36.2171 | 35.0262 | 35.0524 | 35.0786 | 35.1049 | 35.1311 | 35.1573 | 35.1836 | 35.2098 | 35.2361 | 35.2623 | 35.2886 | 35.3149 | 35.3412 | 35.3674 | 35.3937 | 35.42 | 35.4463 | 35.4727 | 35.499 | 35.5253
877 | 36.217 | 35.7147 | 0.50228 | 35.5253 | 35.7147 | 35.7411 | 35.7674 | 35.7938 | 35.8202 | 35.8465 | 35.8729 | 35.8993 | 35.9257 | 35.9521 | 35.9786 | 36.005 | 36.0315 | 36.0579 | 36.0844 | 36.1109 | 36.1374 | 36.1639 | 36.1905 | 36.217 | 35.0262 | 35.0524 | 35.0786 | 35.1049 | 35.1311 | 35.1573 | 35.1836 | 35.2098 | 35.2361 | 35.2623 | 35.2886 | 35.3148 | 35.3411 | 35.3674 | 35.3937 | 35.42 | 35.4463 | 35.4726 | 35.4989 | 35.5253
878 | 36.2169 | 35.7147 | 0.50225 | 35.5252 | 35.7147 | 35.741 | 35.7673 | 35.7937 | 35.8201 | 35.8464 | 35.8728 | 35.8992 | 35.9256 | 35.952 | 35.9785 | 36.0049 | 36.0314 | 36.0578 | 36.0843 | 36.1108 | 36.1373 | 36.1638 | 36.1904 | 36.2169 | 35.0262 | 35.0524 | 35.0786 | 35.1048 | 35.1311 | 35.1573 | 35.1835 | 35.2098 | 35.236 | 35.2623 | 35.2885 | 35.3148 | 35.3411 | 35.3674 | 35.3937 | 35.42 | 35.4463 | 35.4726 | 35.4989 | 35.5252
879 | 36.2168 | 35.7146 | 0.50221 | 35.5252 | 35.7146 | 35.7409 | 35.7673 | 35.7936 | 35.82 | 35.8464 | 35.8727 | 35.8991 | 35.9255 | 35.952 | 35.9784 | 36.0048 | 36.0313 | 36.0577 | 36.0842 | 36.1107 | 36.1372 | 36.1637 | 36.1902 | 36.2168 | 35.0262 | 35.0524 | 35.0786 | 35.1048 | 35.1311 | 35.1573 | 35.1835 | 35.2098 | 35.236 | 35.2623 | 35.2885 | 35.3148 | 35.3411 | 35.3673 | 35.3936 | 35.4199 | 35.4462 | 35.4725 | 35.4988 | 35.5252
880 | 36.2167 | 35.7145 | 0.50217 | 35.5251 | 35.7145 | 35.7408 | 35.7672 | 35.7935 | 35.8199 | 35.8463 | 35.8727 | 35.899 | 35.9254 | 35.9519 | 35.9783 | 36.0047 | 36.0312 | 36.0576 | 36.0841 | 36.1106 | 36.1371 | 36.1636 | 36.1901 | 36.2167 | 35.0262 | 35.0524 | 35.0786 | 35.1048 | 35.131 | 35.1573 | 35.1835 | 35.2097 | 35.236 | 35.2622 | 35.2885 | 35.3147 | 35.341 | 35.3673 | 35.3936 | 35.4199 | 35.4462 | 35.4725 | 35.4988 | 35.5251
881 | 36.2165 | 35.7144 | 0.50214 | 35.5251 | 35.7144 | 35.7407 | 35.7671 | 35.7934 | 35.8198 | 35.8462 | 35.8726 | 35.8989 | 35.9253 | 35.9518 | 35.9782 | 36.0046 | 36.0311 | 36.0575 | 36.084 | 36.1105 | 36.137 | 36.1635 | 36.19 | 36.2165 | 35.0262 | 35.0524 | 35.0786 | 35.1048 | 35.131 | 35.1573 | 35.1835 | 35.2097 | 35.236 | 35.2622 | 35.2885 | 35.3147 | 35.341 | 35.3673 | 35.3935 | 35.4198 | 35.4461 | 35.4724 | 35.4987 | 35.5251
882 | 36.2164 | 35.7143 | 0.5021 | 35.525 | 35.7143 | 35.7407 | 35.767 | 35.7934 | 35.8197 | 35.8461 | 35.8725 | 35.8989 | 35.9252 | 35.9517 | 35.9781 | 36.0045 | 36.031 | 36.0574 | 36.0839 | 36.1104 | 36.1368 | 36.1634 | 36.1899 | 36.2164 | 35.0262 | 35.0524 | 35.0786 | 35.1048 | 35.131 | 35.1572 | 35.1835 | 35.2097 | 35.2359 | 35.2622 | 35.2884 | 35.3147 | 35.3409 | 35.3672 | 35.3935 | 35.4198 | 35.4461 | 35.4724 | 35.4987 | 35.525
883 | 36.2163 | 35.7142 | 0.50206 | 35.5249 | 35.7142 | 35.7406 | 35.7669 | 35.7933 | 35.8196 | 35.846 | 35.8724 | 35.8988 | 35.9252 | 35.9516 | 35.978 | 36.0044 | 36.0308 | 36.0573 | 36.0838 | 36.1102 | 36.1367 | 36.1632 | 36.1898 | 36.2163 | 35.0262 | 35.0524 | 35.0786 | 35.1048 | 35.131 | 35.1572 | 35.1834 | 35.2097 | 35.2359 | 35.2621 | 35.2884 | 35.3146 | 35.3409 | 35.3672 | 35.3935 | 35.4197 | 35.446 | 35.4723 | 35.4986 | 35.5249
884 | 36.2162 | 35.7142 | 0.50202 | 35.5249 | 35.7142 | 35.7405 | 35.7668 | 35.7932 | 35.8195 | 35.8459 | 35.8723 | 35.8987 | 35.9251 | 35.9515 | 35.9779 | 36.0043 | 36.0307 | 36.0572 | 36.0837 | 36.1101 | 36.1366 | 36.1631 | 36.1896 | 36.2162 | 35.0262 | 35.0524 | 35.0786 | 35.1048 | 35.131 | 35.1572 | 35.1834 | 35.2096 | 35.2359 | 35.2621 | 35.2884 | 35.3146 | 35.3409 | 35.3671 | 35.3934 | 35.4197 | 35.446 | 35.4723 | 35.4986 | 35.5249
885 | 36.2161 | 35.7141 | 0.50199 | 35.5248 | 35.7141 | 35.7404 | 35.7667 | 35.7931 | 35.8194 | 35.8458 | 35.8722 | 35.8986 | 35.925 | 35.9514 | 35.9778 | 36.0042 | 36.0306 | 36.0571 | 36.0835 | 36.11 | 36.1365 | 36.163 | 36.1895 | 36.2161 | 35.0262 | 35.0524 | 35.0786 | 35.1048 | 35.131 | 35.1572 | 35.1834 | 35.2096 | 35.2359 | 35.2621 | 35.2883 | 35.3146 | 35.3408 | 35.3671 | 35.3934 | 35.4196 | 35.4459 | 35.4722 | 35.4985 | 35.5248
886 | 36.2159 | 35.714 | 0.50195 | 35.5248 | 35.714 | 35.7403 | 35.7667 | 35.793 | 35.8194 | 35.8457 | 35.8721 | 35.8985 | 35.9249 | 35.9513 | 35.9777 | 36.0041 | 36.0305 | 36.057 | 36.0834 | 36.1099 | 36.1364 | 36.1629 | 36.1894 | 36.2159 | 35.0262 | 35.0524 | 35.0786 | 35.1048 | 35.131 | 35.1572 | 35.1834 | 35.2096 | 35.2358 | 35.2621 | 35.2883 | 35.3145 | 35.3408 | 35.3671 | 35.3933 | 35.4196 | 35.4459 | 35.4722 | 35.4985 | 35.5248
887 | 36.2158 | 35.7139 | 0.50191 | 35.5247 | 35.7139 | 35.7402 | 35.7666 | 35.7929 | 35.8193 | 35.8456 | 35.872 | 35.8984 | 35.9248 | 35.9512 | 35.9776 | 36.004 | 36.0304 | 36.0569 | 36.0833 | 36.1098 | 36.1363 | 36.1628 | 36.1893 | 36.2158 | 35.0262 | 35.0524 | 35.0785 | 35.1047 | 35.1309 | 35.1571 | 35.1834 | 35.2096 | 35.2358 | 35.262 | 35.2883 | 35.3145 | 35.3408 | 35.367 | 35.3933 | 35.4196 | 35.4458 | 35.4721 | 35.4984 | 35.5247
888 | 36.2157 | 35.7138 | 0.50187 | 35.5247 | 35.7138 | 35.7401 | 35.7665 | 35.7928 | 35.8192 | 35.8455 | 35.8719 | 35.8983 | 35.9247 | 35.951 | 35.9775 | 36.0039 | 36.0303 | 36.0567 | 36.0832 | 36.1097 | 36.1362 | 36.1626 | 36.1892 | 36.2157 | 35.0262 | 35.0524 | 35.0785 | 35.1047 | 35.1309 | 35.1571 | 35.1833 | 35.2096 | 35.2358 | 35.262 | 35.2882 | 35.3145 | 35.3407 | 35.367 | 35.3932 | 35.4195 | 35.4458 | 35.4721 | 35.4984 | 35.5247
889 | 36.2156 | 35.7137 | 0.50184 | 35.5246 | 35.7137 | 35.74 | 35.7664 | 35.7927 | 35.8191 | 35.8454 | 35.8718 | 35.8982 | 35.9245 | 35.9509 | 35.9773 | 36.0038 | 36.0302 | 36.0566 | 36.0831 | 36.1096 | 36.136 | 36.1625 | 36.189 | 36.2156 | 35.0262 | 35.0523 | 35.0785 | 35.1047 | 35.1309 | 35.1571 | 35.1833 | 35.2095 | 35.2357 | 35.262 | 35.2882 | 35.3144 | 35.3407 | 35.3669 | 35.3932 | 35.4195 | 35.4457 | 35.472 | 35.4983 | 35.5246
890 | 36.2154 | 35.7136 | 0.5018 | 35.5246 | 35.7136 | 35.74 | 35.7663 | 35.7926 | 35.819 | 35.8453 | 35.8717 | 35.8981 | 35.9244 | 35.9508 | 35.9772 | 36.0037 | 36.0301 | 36.0565 | 36.083 | 36.1094 | 36.1359 | 36.1624 | 36.1889 | 36.2154 | 35.0262 | 35.0523 | 35.0785 | 35.1047 | 35.1309 | 35.1571 | 35.1833 | 35.2095 | 35.2357 | 35.2619 | 35.2882 | 35.3144 | 35.3406 | 35.3669 | 35.3932 | 35.4194 | 35.4457 | 35.472 | 35.4983 | 35.5246
891 | 36.2153 | 35.7135 | 0.50176 | 35.5245 | 35.7135 | 35.7399 | 35.7662 | 35.7925 | 35.8189 | 35.8452 | 35.8716 | 35.898 | 35.9243 | 35.9507 | 35.9771 | 36.0035 | 36.03 | 36.0564 | 36.0829 | 36.1093 | 36.1358 | 36.1623 | 36.1888 | 36.2153 | 35.0262 | 35.0523 | 35.0785 | 35.1047 | 35.1309 | 35.1571 | 35.1833 | 35.2095 | 35.2357 | 35.2619 | 35.2881 | 35.3144 | 35.3406 | 35.3669 | 35.3931 | 35.4194 | 35.4456 | 35.4719 | 35.4982 | 35.5245
892 | 36.2152 | 35.7135 | 0.50172 | 35.5244 | 35.7135 | 35.7398 | 35.7661 | 35.7924 | 35.8188 | 35.8451 | 35.8715 | 35.8979 | 35.9242 | 35.9506 | 35.977 | 36.0034 | 36.0299 | 36.0563 | 36.0827 | 36.1092 | 36.1357 | 36.1622 | 36.1887 | 36.2152 | 35.0262 | 35.0523 | 35.0785 | 35.1047 | 35.1309 | 35.1571 | 35.1832 | 35.2095 | 35.2357 | 35.2619 | 35.2881 | 35.3143 | 35.3406 | 35.3668 | 35.3931 | 35.4193 | 35.4456 | 35.4719 | 35.4981 | 35.5244
893 | 36.215 | 35.7134 | 0.50168 | 35.5244 | 35.7134 | 35.7397 | 35.766 | 35.7923 | 35.8187 | 35.845 | 35.8714 | 35.8978 | 35.9241 | 35.9505 | 35.9769 | 36.0033 | 36.0297 | 36.0562 | 36.0826 | 36.1091 | 36.1355 | 36.162 | 36.1885 | 36.215 | 35.0262 | 35.0523 | 35.0785 | 35.1047 | 35.1308 | 35.157 | 35.1832 | 35.2094 | 35.2356 | 35.2618 | 35.2881 | 35.3143 | 35.3405 | 35.3668 | 35.393 | 35.4193 | 35.4455 | 35.4718 | 35.4981 | 35.5244
894 | 36.2149 | 35.7133 | 0.50164 | 35.5243 | 35.7133 | 35.7396 | 35.7659 | 35.7922 | 35.8186 | 35.8449 | 35.8713 | 35.8977 | 35.924 | 35.9504 | 35.9768 | 36.0032 | 36.0296 | 36.0561 | 36.0825 | 36.109 | 36.1354 | 36.1619 | 36.1884 | 36.2149 | 35.0262 | 35.0523 | 35.0785 | 35.1047 | 35.1308 | 35.157 | 35.1832 | 35.2094 | 35.2356 | 35.2618 | 35.288 | 35.3143 | 35.3405 | 35.3667 | 35.393 | 35.4192 | 35.4455 | 35.4718 | 35.498 | 35.5243
895 | 36.2148 | 35.7132 | 0.5016 | 35.5243 | 35.7132 | 35.7395 | 35.7658 | 35.7921 | 35.8185 | 35.8448 | 35.8712 | 35.8975 | 35.9239 | 35.9503 | 35.9767 | 36.0031 | 36.0295 | 36.0559 | 36.0824 | 36.1088 | 36.1353 | 36.1618 | 36.1883 | 36.2148 | 35.0262 | 35.0523 | 35.0785 | 35.1046 | 35.1308 | 35.157 | 35.1832 | 35.2094 | 35.2356 | 35.2618 | 35.288 | 35.3142 | 35.3404 | 35.3667 | 35.3929 | 35.4192 | 35.4454 | 35.4717 | 35.498 | 35.5243
896 | 36.2147 | 35.7131 | 0.50156 | 35.5242 | 35.7131 | 35.7394 | 35.7657 | 35.792 | 35.8184 | 35.8447 | 35.8711 | 35.8974 | 35.9238 | 35.9502 | 35.9766 | 36.003 | 36.0294 | 36.0558 | 36.0823 | 36.1087 | 36.1352 | 36.1617 | 36.1881 | 36.2147 | 35.0261 | 35.0523 | 35.0785 | 35.1046 | 35.1308 | 35.157 | 35.1832 | 35.2094 | 35.2355 | 35.2618 | 35.288 | 35.3142 | 35.3404 | 35.3666 | 35.3929 | 35.4191 | 35.4454 | 35.4716 | 35.4979 | 35.5242
897 | 36.2145 | 35.713 | 0.50152 | 35.5241 | 35.713 | 35.7393 | 35.7656 | 35.792 | 35.8183 | 35.8446 | 35.871 | 35.8973 | 35.9237 | 35.9501 | 35.9765 | 36.0029 | 36.0293 | 36.0557 | 36.0821 | 36.1086 | 36.1351 | 36.1615 | 36.188 | 36.2145 | 35.0261 | 35.0523 | 35.0784 | 35.1046 | 35.1308 | 35.157 | 35.1831 | 35.2093 | 35.2355 | 35.2617 | 35.2879 | 35.3141 | 35.3404 | 35.3666 | 35.3928 | 35.4191 | 35.4453 | 35.4716 | 35.4979 | 35.5241
898 | 36.2144 | 35.7129 | 0.50148 | 35.5241 | 35.7129 | 35.7392 | 35.7655 | 35.7919 | 35.8182 | 35.8445 | 35.8709 | 35.8972 | 35.9236 | 35.95 | 35.9764 | 36.0028 | 36.0292 | 36.0556 | 36.082 | 36.1085 | 36.1349 | 36.1614 | 36.1879 | 36.2144 | 35.0261 | 35.0523 | 35.0784 | 35.1046 | 35.1308 | 35.1569 | 35.1831 | 35.2093 | 35.2355 | 35.2617 | 35.2879 | 35.3141 | 35.3403 | 35.3666 | 35.3928 | 35.419 | 35.4453 | 35.4715 | 35.4978 | 35.5241
899 | 36.2143 | 35.7128 | 0.50144 | 35.524 | 35.7128 | 35.7391 | 35.7654 | 35.7918 | 35.8181 | 35.8444 | 35.8708 | 35.8971 | 35.9235 | 35.9499 | 35.9762 | 36.0026 | 36.0291 | 36.0555 | 36.0819 | 36.1083 | 36.1348 | 36.1613 | 36.1878 | 36.2143 | 35.0261 | 35.0523 | 35.0784 | 35.1046 | 35.1307 | 35.1569 | 35.1831 | 35.2093 | 35.2355 | 35.2617 | 35.2879 | 35.3141 | 35.3403 | 35.3665 | 35.3927 | 35.419 | 35.4452 | 35.4715 | 35.4977 | 35.524
900 | 36.2141 | 35.7127 | 0.5014 | 35.524 | 35.7127 | 35.739 | 35.7653 | 35.7917 | 35.818 | 35.8443 | 35.8707 | 35.897 | 35.9234 | 35.9498 | 35.9761 | 36.0025 | 36.0289 | 36.0554 | 36.0818 | 36.1082 | 36.1347 | 36.1611 | 36.1876 | 36.2141 | 35.0261 | 35.0523 | 35.0784 | 35.1046 | 35.1307 | 35.1569 | 35.1831 | 35.2092 | 35.2354 | 35.2616 | 35.2878 | 35.314 | 35.3402 | 35.3665 | 35.3927 | 35.4189 | 35.4452 | 35.4714 | 35.4977 | 35.524
901 | 36.214 | 35.7126 | 0.50136 | 35.5239 | 35.7126 | 35.7389 | 35.7652 | 35.7916 | 35.8179 | 35.8442 | 35.8706 | 35.8969 | 35.9233 | 35.9496 | 35.976 | 36.0024 | 36.0288 | 36.0552 | 36.0817 | 36.1081 | 36.1345 | 36.161 | 36.1875 | 36.214 | 35.0261 | 35.0523 | 35.0784 | 35.1046 | 35.1307 | 35.1569 | 35.183 | 35.2092 | 35.2354 | 35.2616 | 35.2878 | 35.314 | 35.3402 | 35.3664 | 35.3926 | 35.4189 | 35.4451 | 35.4714 | 35.4976 | 35.5239
902 | 36.2138 | 35.7125 | 0.50132 | 35.5238 | 35.7125 | 35.7388 | 35.7651 | 35.7914 | 35.8178 | 35.8441 | 35.8704 | 35.8968 | 35.9232 | 35.9495 | 35.9759 | 36.0023 | 36.0287 | 36.0551 | 36.0815 | 36.108 | 36.1344 | 36.1609 | 36.1874 | 36.2138 | 35.0261 | 35.0523 | 35.0784 | 35.1045 | 35.1307 | 35.1569 | 35.183 | 35.2092 | 35.2354 | 35.2616 | 35.2878 | 35.314 | 35.3402 | 35.3664 | 35.3926 | 35.4188 | 35.4451 | 35.4713 | 35.4976 | 35.5238
903 | 36.2137 | 35.7124 | 0.50128 | 35.5238 | 35.7124 | 35.7387 | 35.765 | 35.7913 | 35.8177 | 35.844 | 35.8703 | 35.8967 | 35.923 | 35.9494 | 35.9758 | 36.0022 | 36.0286 | 36.055 | 36.0814 | 36.1078 | 36.1343 | 36.1607 | 36.1872 | 36.2137 | 35.0261 | 35.0523 | 35.0784 | 35.1045 | 35.1307 | 35.1568 | 35.183 | 35.2092 | 35.2353 | 35.2615 | 35.2877 | 35.3139 | 35.3401 | 35.3663 | 35.3926 | 35.4188 | 35.445 | 35.4713 | 35.4975 | 35.5238
904 | 36.2136 | 35.7123 | 0.50124 | 35.5237 | 35.7123 | 35.7386 | 35.7649 | 35.7912 | 35.8176 | 35.8439 | 35.8702 | 35.8966 | 35.9229 | 35.9493 | 35.9757 | 36.0021 | 36.0285 | 36.0549 | 36.0813 | 36.1077 | 36.1342 | 36.1606 | 36.1871 | 36.2136 | 35.0261 | 35.0522 | 35.0784 | 35.1045 | 35.1307 | 35.1568 | 35.183 | 35.2091 | 35.2353 | 35.2615 | 35.2877 | 35.3139 | 35.3401 | 35.3663 | 35.3925 | 35.4187 | 35.445 | 35.4712 | 35.4975 | 35.5237
905 | 36.2134 | 35.7122 | 0.5012 | 35.5236 | 35.7122 | 35.7385 | 35.7648 | 35.7911 | 35.8175 | 35.8438 | 35.8701 | 35.8965 | 35.9228 | 35.9492 | 35.9756 | 36.0019 | 36.0283 | 36.0547 | 36.0812 | 36.1076 | 36.134 | 36.1605 | 36.1869 | 36.2134 | 35.0261 | 35.0522 | 35.0784 | 35.1045 | 35.1306 | 35.1568 | 35.1829 | 35.2091 | 35.2353 | 35.2615 | 35.2876 | 35.3138 | 35.34 | 35.3662 | 35.3925 | 35.4187 | 35.4449 | 35.4711 | 35.4974 | 35.5236
906 | 36.2133 | 35.7121 | 0.50116 | 35.5236 | 35.7121 | 35.7384 | 35.7647 | 35.791 | 35.8174 | 35.8437 | 35.87 | 35.8964 | 35.9227 | 35.9491 | 35.9754 | 36.0018 | 36.0282 | 36.0546 | 36.081 | 36.1075 | 36.1339 | 36.1603 | 36.1868 | 36.2133 | 35.0261 | 35.0522 | 35.0784 | 35.1045 | 35.1306 | 35.1568 | 35.1829 | 35.2091 | 35.2353 | 35.2614 | 35.2876 | 35.3138 | 35.34 | 35.3662 | 35.3924 | 35.4186 | 35.4449 | 35.4711 | 35.4973 | 35.5236
907 | 36.2131 | 35.712 | 0.50112 | 35.5235 | 35.712 | 35.7383 | 35.7646 | 35.7909 | 35.8172 | 35.8436 | 35.8699 | 35.8962 | 35.9226 | 35.9489 | 35.9753 | 36.0017 | 36.0281 | 36.0545 | 36.0809 | 36.1073 | 36.1338 | 36.1602 | 36.1867 | 36.2131 | 35.0261 | 35.0522 | 35.0783 | 35.1045 | 35.1306 | 35.1568 | 35.1829 | 35.2091 | 35.2352 | 35.2614 | 35.2876 | 35.3138 | 35.3399 | 35.3661 | 35.3924 | 35.4186 | 35.4448 | 35.471 | 35.4973 | 35.5235
908 | 36.213 | 35.7119 | 0.50108 | 35.5235 | 35.7119 | 35.7382 | 35.7645 | 35.7908 | 35.8171 | 35.8435 | 35.8698 | 35.8961 | 35.9225 | 35.9488 | 35.9752 | 36.0016 | 36.028 | 36.0544 | 36.0808 | 36.1072 | 36.1336 | 36.1601 | 36.1865 | 36.213 | 35.0261 | 35.0522 | 35.0783 | 35.1045 | 35.1306 | 35.1567 | 35.1829 | 35.209 | 35.2352 | 35.2614 | 35.2875 | 35.3137 | 35.3399 | 35.3661 | 35.3923 | 35.4185 | 35.4447 | 35.471 | 35.4972 | 35.5235
909 | 36.2129 | 35.7118 | 0.50103 | 35.5234 | 35.7118 | 35.7381 | 35.7644 | 35.7907 | 35.817 | 35.8433 | 35.8697 | 35.896 | 35.9224 | 35.9487 | 35.9751 | 36.0014 | 36.0278 | 36.0542 | 36.0806 | 36.1071 | 36.1335 | 36.1599 | 36.1864 | 36.2129 | 35.0261 | 35.0522 | 35.0783 | 35.1044 | 35.1306 | 35.1567 | 35.1829 | 35.209 | 35.2352 | 35.2613 | 35.2875 | 35.3137 | 35.3399 | 35.3661 | 35.3923 | 35.4185 | 35.4447 | 35.4709 | 35.4971 | 35.5234
910 | 36.2127 | 35.7117 | 0.50099 | 35.5233 | 35.7117 | 35.738 | 35.7643 | 35.7906 | 35.8169 | 35.8432 | 35.8696 | 35.8959 | 35.9222 | 35.9486 | 35.975 | 36.0013 | 36.0277 | 36.0541 | 36.0805 | 36.1069 | 36.1334 | 36.1598 | 36.1863 | 36.2127 | 35.0261 | 35.0522 | 35.0783 | 35.1044 | 35.1306 | 35.1567 | 35.1828 | 35.209 | 35.2351 | 35.2613 | 35.2875 | 35.3136 | 35.3398 | 35.366 | 35.3922 | 35.4184 | 35.4446 | 35.4709 | 35.4971 | 35.5233
911 | 36.2126 | 35.7116 | 0.50095 | 35.5233 | 35.7116 | 35.7379 | 35.7642 | 35.7905 | 35.8168 | 35.8431 | 35.8694 | 35.8958 | 35.9221 | 35.9485 | 35.9748 | 36.0012 | 36.0276 | 36.054 | 36.0804 | 36.1068 | 36.1332 | 36.1597 | 36.1861 | 36.2126 | 35.0261 | 35.0522 | 35.0783 | 35.1044 | 35.1305 | 35.1567 | 35.1828 | 35.2089 | 35.2351 | 35.2613 | 35.2874 | 35.3136 | 35.3398 | 35.366 | 35.3922 | 35.4184 | 35.4446 | 35.4708 | 35.497 | 35.5233
912 | 36.2124 | 35.7115 | 0.50091 | 35.5232 | 35.7115 | 35.7378 | 35.7641 | 35.7904 | 35.8167 | 35.843 | 35.8693 | 35.8957 | 35.922 | 35.9484 | 35.9747 | 36.0011 | 36.0275 | 36.0538 | 36.0802 | 36.1067 | 36.1331 | 36.1595 | 36.186 | 36.2124 | 35.0261 | 35.0522 | 35.0783 | 35.1044 | 35.1305 | 35.1566 | 35.1828 | 35.2089 | 35.2351 | 35.2612 | 35.2874 | 35.3136 | 35.3397 | 35.3659 | 35.3921 | 35.4183 | 35.4445 | 35.4707 | 35.497 | 35.5232
913 | 36.2123 | 35.7114 | 0.50086 | 35.5231 | 35.7114 | 35.7377 | 35.764 | 35.7903 | 35.8166 | 35.8429 | 35.8692 | 35.8955 | 35.9219 | 35.9482 | 35.9746 | 36.001 | 36.0273 | 36.0537 | 36.0801 | 36.1065 | 36.1329 | 36.1594 | 36.1858 | 36.2123 | 35.0261 | 35.0522 | 35.0783 | 35.1044 | 35.1305 | 35.1566 | 35.1828 | 35.2089 | 35.235 | 35.2612 | 35.2873 | 35.3135 | 35.3397 | 35.3659 | 35.3921 | 35.4183 | 35.4445 | 35.4707 | 35.4969 | 35.5231
914 | 36.2121 | 35.7113 | 0.50082 | 35.5231 | 35.7113 | 35.7376 | 35.7639 | 35.7902 | 35.8165 | 35.8428 | 35.8691 | 35.8954 | 35.9218 | 35.9481 | 35.9745 | 36.0008 | 36.0272 | 36.0536 | 36.08 | 36.1064 | 36.1328 | 36.1592 | 36.1857 | 36.2121 | 35.0261 | 35.0522 | 35.0783 | 35.1044 | 35.1305 | 35.1566 | 35.1827 | 35.2089 | 35.235 | 35.2611 | 35.2873 | 35.3135 | 35.3396 | 35.3658 | 35.392 | 35.4182 | 35.4444 | 35.4706 | 35.4968 | 35.5231
915 | 36.212 | 35.7112 | 0.50078 | 35.523 | 35.7112 | 35.7375 | 35.7638 | 35.7901 | 35.8164 | 35.8427 | 35.869 | 35.8953 | 35.9216 | 35.948 | 35.9743 | 36.0007 | 36.0271 | 36.0535 | 36.0798 | 36.1063 | 36.1327 | 36.1591 | 36.1855 | 36.212 | 35.0261 | 35.0522 | 35.0783 | 35.1044 | 35.1305 | 35.1566 | 35.1827 | 35.2088 | 35.235 | 35.2611 | 35.2873 | 35.3134 | 35.3396 | 35.3658 | 35.392 | 35.4181 | 35.4443 | 35.4706 | 35.4968 | 35.523
916 | 36.2119 | 35.7111 | 0.50073 | 35.5229 | 35.7111 | 35.7374 | 35.7637 | 35.79 | 35.8163 | 35.8426 | 35.8689 | 35.8952 | 35.9215 | 35.9479 | 35.9742 | 36.0006 | 36.0269 | 36.0533 | 36.0797 | 36.1061 | 36.1325 | 36.159 | 36.1854 | 36.2119 | 35.0261 | 35.0522 | 35.0782 | 35.1043 | 35.1304 | 35.1566 | 35.1827 | 35.2088 | 35.2349 | 35.2611 | 35.2872 | 35.3134 | 35.3395 | 35.3657 | 35.3919 | 35.4181 | 35.4443 | 35.4705 | 35.4967 | 35.5229
917 | 36.2117 | 35.711 | 0.50069 | 35.5229 | 35.711 | 35.7373 | 35.7636 | 35.7898 | 35.8161 | 35.8424 | 35.8688 | 35.8951 | 35.9214 | 35.9477 | 35.9741 | 36.0004 | 36.0268 | 36.0532 | 36.0796 | 36.106 | 36.1324 | 36.1588 | 36.1853 | 36.2117 | 35.0261 | 35.0521 | 35.0782 | 35.1043 | 35.1304 | 35.1565 | 35.1827 | 35.2088 | 35.2349 | 35.261 | 35.2872 | 35.3133 | 35.3395 | 35.3657 | 35.3918 | 35.418 | 35.4442 | 35.4704 | 35.4966 | 35.5229
918 | 36.2116 | 35.7109 | 0.50064 | 35.5228 | 35.7109 | 35.7372 | 35.7635 | 35.7897 | 35.816 | 35.8423 | 35.8686 | 35.895 | 35.9213 | 35.9476 | 35.974 | 36.0003 | 36.0267 | 36.0531 | 36.0794 | 36.1058 | 36.1322 | 36.1587 | 36.1851 | 36.2116 | 35.0261 | 35.0521 | 35.0782 | 35.1043 | 35.1304 | 35.1565 | 35.1826 | 35.2087 | 35.2349 | 35.261 | 35.2871 | 35.3133 | 35.3395 | 35.3656 | 35.3918 | 35.418 | 35.4442 | 35.4704 | 35.4966 | 35.5228
919 | 36.2114 | 35.7108 | 0.5006 | 35.5227 | 35.7108 | 35.7371 | 35.7633 | 35.7896 | 35.8159 | 35.8422 | 35.8685 | 35.8948 | 35.9212 | 35.9475 | 35.9738 | 36.0002 | 36.0265 | 36.0529 | 36.0793 | 36.1057 | 36.1321 | 36.1585 | 36.185 | 36.2114 | 35.0261 | 35.0521 | 35.0782 | 35.1043 | 35.1304 | 35.1565 | 35.1826 | 35.2087 | 35.2348 | 35.261 | 35.2871 | 35.3133 | 35.3394 | 35.3656 | 35.3917 | 35.4179 | 35.4441 | 35.4703 | 35.4965 | 35.5227
920 | 36.2113 | 35.7107 | 0.50056 | 35.5227 | 35.7107 | 35.737 | 35.7632 | 35.7895 | 35.8158 | 35.8421 | 35.8684 | 35.8947 | 35.921 | 35.9474 | 35.9737 | 36 | 36.0264 | 36.0528 | 36.0792 | 36.1056 | 36.132 | 36.1584 | 36.1848 | 36.2113 | 35.0261 | 35.0521 | 35.0782 | 35.1043 | 35.1304 | 35.1565 | 35.1826 | 35.2087 | 35.2348 | 35.2609 | 35.2871 | 35.3132 | 35.3394 | 35.3655 | 35.3917 | 35.4179 | 35.444 | 35.4702 | 35.4964 | 35.5227
921 | 36.2111 | 35.7106 | 0.50051 | 35.5226 | 35.7106 | 35.7369 | 35.7631 | 35.7894 | 35.8157 | 35.842 | 35.8683 | 35.8946 | 35.9209 | 35.9472 | 35.9736 | 35.9999 | 36.0263 | 36.0526 | 36.079 | 36.1054 | 36.1318 | 36.1582 | 36.1847 | 36.2111 | 35.0261 | 35.0521 | 35.0782 | 35.1043 | 35.1304 | 35.1564 | 35.1825 | 35.2087 | 35.2348 | 35.2609 | 35.287 | 35.3132 | 35.3393 | 35.3655 | 35.3916 | 35.4178 | 35.444 | 35.4702 | 35.4964 | 35.5226
922 | 36.2109 | 35.7105 | 0.50047 | 35.5225 | 35.7105 | 35.7367 | 35.763 | 35.7893 | 35.8156 | 35.8419 | 35.8682 | 35.8945 | 35.9208 | 35.9471 | 35.9734 | 35.9998 | 36.0261 | 36.0525 | 36.0789 | 36.1053 | 36.1317 | 36.1581 | 36.1845 | 36.2109 | 35.0261 | 35.0521 | 35.0782 | 35.1043 | 35.1303 | 35.1564 | 35.1825 | 35.2086 | 35.2347 | 35.2609 | 35.287 | 35.3131 | 35.3393 | 35.3654 | 35.3916 | 35.4178 | 35.4439 | 35.4701 | 35.4963 | 35.5225
923 | 36.2108 | 35.7104 | 0.50042 | 35.5224 | 35.7104 | 35.7366 | 35.7629 | 35.7892 | 35.8155 | 35.8417 | 35.868 | 35.8943 | 35.9207 | 35.947 | 35.9733 | 35.9997 | 36.026 | 36.0524 | 36.0787 | 36.1051 | 36.1315 | 36.1579 | 36.1844 | 36.2108 | 35.026 | 35.0521 | 35.0782 | 35.1042 | 35.1303 | 35.1564 | 35.1825 | 35.2086 | 35.2347 | 35.2608 | 35.2869 | 35.3131 | 35.3392 | 35.3654 | 35.3915 | 35.4177 | 35.4439 | 35.4701 | 35.4962 | 35.5224
924 | 36.2106 | 35.7103 | 0.50038 | 35.5224 | 35.7103 | 35.7365 | 35.7628 | 35.7891 | 35.8153 | 35.8416 | 35.8679 | 35.8942 | 35.9205 | 35.9468 | 35.9732 | 35.9995 | 36.0259 | 36.0522 | 36.0786 | 36.105 | 36.1314 | 36.1578 | 36.1842 | 36.2106 | 35.026 | 35.0521 | 35.0782 | 35.1042 | 35.1303 | 35.1564 | 35.1825 | 35.2086 | 35.2347 | 35.2608 | 35.2869 | 35.313 | 35.3392 | 35.3653 | 35.3915 | 35.4176 | 35.4438 | 35.47 | 35.4962 | 35.5224
925 | 36.2105 | 35.7102 | 0.50033 | 35.5223 | 35.7102 | 35.7364 | 35.7627 | 35.7889 | 35.8152 | 35.8415 | 35.8678 | 35.8941 | 35.9204 | 35.9467 | 35.973 | 35.9994 | 36.0257 | 36.0521 | 36.0785 | 36.1048 | 36.1312 | 36.1576 | 36.1841 | 36.2105 | 35.026 | 35.0521 | 35.0781 | 35.1042 | 35.1303 | 35.1564 | 35.1824 | 35.2085 | 35.2346 | 35.2607 | 35.2869 | 35.313 | 35.3391 | 35.3653 | 35.3914 | 35.4176 | 35.4437 | 35.4699 | 35.4961 | 35.5223
926 | 36.2103 | 35.71 | 0.50028 | 35.5222 | 35.71 | 35.7363 | 35.7626 | 35.7888 | 35.8151 | 35.8414 | 35.8677 | 35.894 | 35.9203 | 35.9466 | 35.9729 | 35.9992 | 36.0256 | 36.052 | 36.0783 | 36.1047 | 36.1311 | 36.1575 | 36.1839 | 36.2103 | 35.026 | 35.0521 | 35.0781 | 35.1042 | 35.1303 | 35.1563 | 35.1824 | 35.2085 | 35.2346 | 35.2607 | 35.2868 | 35.3129 | 35.3391 | 35.3652 | 35.3914 | 35.4175 | 35.4437 | 35.4699 | 35.496 | 35.5222
927 | 36.2102 | 35.7099 | 0.50024 | 35.5222 | 35.7099 | 35.7362 | 35.7624 | 35.7887 | 35.815 | 35.8413 | 35.8675 | 35.8938 | 35.9201 | 35.9465 | 35.9728 | 35.9991 | 36.0255 | 36.0518 | 36.0782 | 36.1046 | 36.1309 | 36.1573 | 36.1838 | 36.2102 | 35.026 | 35.0521 | 35.0781 | 35.1042 | 35.1302 | 35.1563 | 35.1824 | 35.2085 | 35.2346 | 35.2607 | 35.2868 | 35.3129 | 35.339 | 35.3652 | 35.3913 | 35.4175 | 35.4436 | 35.4698 | 35.496 | 35.5222
928 | 36.21 | 35.7098 | 0.50019 | 35.5221 | 35.7098 | 35.7361 | 35.7623 | 35.7886 | 35.8149 | 35.8411 | 35.8674 | 35.8937 | 35.92 | 35.9463 | 35.9726 | 35.999 | 36.0253 | 36.0517 | 36.078 | 36.1044 | 36.1308 | 36.1572 | 36.1836 | 36.21 | 35.026 | 35.0521 | 35.0781 | 35.1042 | 35.1302 | 35.1563 | 35.1824 | 35.2084 | 35.2345 | 35.2606 | 35.2867 | 35.3129 | 35.339 | 35.3651 | 35.3913 | 35.4174 | 35.4436 | 35.4697 | 35.4959 | 35.5221
929 | 36.2099 | 35.7097 | 0.50015 | 35.522 | 35.7097 | 35.736 | 35.7622 | 35.7885 | 35.8147 | 35.841 | 35.8673 | 35.8936 | 35.9199 | 35.9462 | 35.9725 | 35.9988 | 36.0252 | 36.0515 | 36.0779 | 36.1043 | 36.1306 | 36.157 | 36.1834 | 36.2099 | 35.026 | 35.0521 | 35.0781 | 35.1041 | 35.1302 | 35.1563 | 35.1823 | 35.2084 | 35.2345 | 35.2606 | 35.2867 | 35.3128 | 35.3389 | 35.3651 | 35.3912 | 35.4173 | 35.4435 | 35.4697 | 35.4958 | 35.522
930 | 36.2097 | 35.7096 | 0.5001 | 35.5219 | 35.7096 | 35.7358 | 35.7621 | 35.7884 | 35.8146 | 35.8409 | 35.8672 | 35.8935 | 35.9198 | 35.9461 | 35.9724 | 35.9987 | 36.025 | 36.0514 | 36.0777 | 36.1041 | 36.1305 | 36.1569 | 36.1833 | 36.2097 | 35.026 | 35.052 | 35.0781 | 35.1041 | 35.1302 | 35.1562 | 35.1823 | 35.2084 | 35.2345 | 35.2606 | 35.2867 | 35.3128 | 35.3389 | 35.365 | 35.3911 | 35.4173 | 35.4434 | 35.4696 | 35.4958 | 35.5219
931 | 36.2095 | 35.7095 | 0.50005 | 35.5219 | 35.7095 | 35.7357 | 35.762 | 35.7882 | 35.8145 | 35.8408 | 35.867 | 35.8933 | 35.9196 | 35.9459 | 35.9722 | 35.9986 | 36.0249 | 36.0512 | 36.0776 | 36.104 | 36.1303 | 36.1567 | 36.1831 | 36.2095 | 35.026 | 35.052 | 35.0781 | 35.1041 | 35.1302 | 35.1562 | 35.1823 | 35.2084 | 35.2344 | 35.2605 | 35.2866 | 35.3127 | 35.3388 | 35.365 | 35.3911 | 35.4172 | 35.4434 | 35.4695 | 35.4957 | 35.5219
932 | 36.2094 | 35.7094 | 0.5 | 35.5218 | 35.7094 | 35.7356 | 35.7619 | 35.7881 | 35.8144 | 35.8406 | 35.8669 | 35.8932 | 35.9195 | 35.9458 | 35.9721 | 35.9984 | 36.0248 | 36.0511 | 36.0774 | 36.1038 | 36.1302 | 36.1566 | 36.183 | 36.2094 | 35.026 | 35.052 | 35.0781 | 35.1041 | 35.1301 | 35.1562 | 35.1823 | 35.2083 | 35.2344 | 35.2605 | 35.2866 | 35.3127 | 35.3388 | 35.3649 | 35.391 | 35.4172 | 35.4433 | 35.4695 | 35.4956 | 35.5218
933 | 36.2092 | 35.7093 | 0.49996 | 35.5217 | 35.7093 | 35.7355 | 35.7617 | 35.788 | 35.8142 | 35.8405 | 35.8668 | 35.8931 | 35.9194 | 35.9457 | 35.972 | 35.9983 | 36.0246 | 36.0509 | 36.0773 | 36.1037 | 36.13 | 36.1564 | 36.1828 | 36.2092 | 35.026 | 35.052 | 35.078 | 35.1041 | 35.1301 | 35.1562 | 35.1822 | 35.2083 | 35.2344 | 35.2604 | 35.2865 | 35.3126 | 35.3387 | 35.3649 | 35.391 | 35.4171 | 35.4432 | 35.4694 | 35.4956 | 35.5217
934 | 36.2091 | 35.7092 | 0.49991 | 35.5217 | 35.7092 | 35.7354 | 35.7616 | 35.7879 | 35.8141 | 35.8404 | 35.8667 | 35.8929 | 35.9192 | 35.9455 | 35.9718 | 35.9981 | 36.0245 | 36.0508 | 36.0772 | 36.1035 | 36.1299 | 36.1563 | 36.1827 | 36.2091 | 35.026 | 35.052 | 35.078 | 35.1041 | 35.1301 | 35.1561 | 35.1822 | 35.2083 | 35.2343 | 35.2604 | 35.2865 | 35.3126 | 35.3387 | 35.3648 | 35.3909 | 35.417 | 35.4432 | 35.4693 | 35.4955 | 35.5217
935 | 36.2089 | 35.709 | 0.49986 | 35.5216 | 35.709 | 35.7353 | 35.7615 | 35.7877 | 35.814 | 35.8403 | 35.8665 | 35.8928 | 35.9191 | 35.9454 | 35.9717 | 35.998 | 36.0243 | 36.0507 | 36.077 | 36.1034 | 36.1297 | 36.1561 | 36.1825 | 36.2089 | 35.026 | 35.052 | 35.078 | 35.104 | 35.1301 | 35.1561 | 35.1822 | 35.2082 | 35.2343 | 35.2604 | 35.2864 | 35.3125 | 35.3386 | 35.3647 | 35.3909 | 35.417 | 35.4431 | 35.4693 | 35.4954 | 35.5216
936 | 36.2087 | 35.7089 | 0.49981 | 35.5215 | 35.7089 | 35.7351 | 35.7614 | 35.7876 | 35.8139 | 35.8401 | 35.8664 | 35.8927 | 35.919 | 35.9452 | 35.9715 | 35.9979 | 36.0242 | 36.0505 | 36.0769 | 36.1032 | 36.1296 | 36.1559 | 36.1823 | 36.2087 | 35.026 | 35.052 | 35.078 | 35.104 | 35.1301 | 35.1561 | 35.1821 | 35.2082 | 35.2343 | 35.2603 | 35.2864 | 35.3125 | 35.3386 | 35.3647 | 35.3908 | 35.4169 | 35.4431 | 35.4692 | 35.4953 | 35.5215
937 | 36.2086 | 35.7088 | 0.49976 | 35.5214 | 35.7088 | 35.735 | 35.7613 | 35.7875 | 35.8137 | 35.84 | 35.8663 | 35.8925 | 35.9188 | 35.9451 | 35.9714 | 35.9977 | 36.024 | 36.0504 | 36.0767 | 36.1031 | 36.1294 | 36.1558 | 36.1822 | 36.2086 | 35.026 | 35.052 | 35.078 | 35.104 | 35.13 | 35.1561 | 35.1821 | 35.2082 | 35.2342 | 35.2603 | 35.2864 | 35.3124 | 35.3385 | 35.3646 | 35.3907 | 35.4169 | 35.443 | 35.4691 | 35.4953 | 35.5214
938 | 36.2084 | 35.7087 | 0.49971 | 35.5214 | 35.7087 | 35.7349 | 35.7611 | 35.7874 | 35.8136 | 35.8399 | 35.8661 | 35.8924 | 35.9187 | 35.945 | 35.9713 | 35.9976 | 36.0239 | 36.0502 | 36.0765 | 36.1029 | 36.1293 | 36.1556 | 36.182 | 36.2084 | 35.026 | 35.052 | 35.078 | 35.104 | 35.13 | 35.156 | 35.1821 | 35.2081 | 35.2342 | 35.2602 | 35.2863 | 35.3124 | 35.3385 | 35.3646 | 35.3907 | 35.4168 | 35.4429 | 35.4691 | 35.4952 | 35.5214
939 | 36.2082 | 35.7086 | 0.49967 | 35.5213 | 35.7086 | 35.7348 | 35.761 | 35.7873 | 35.8135 | 35.8397 | 35.866 | 35.8923 | 35.9185 | 35.9448 | 35.9711 | 35.9974 | 36.0237 | 36.0501 | 36.0764 | 36.1027 | 36.1291 | 36.1555 | 36.1818 | 36.2082 | 35.026 | 35.052 | 35.078 | 35.104 | 35.13 | 35.156 | 35.1821 | 35.2081 | 35.2341 | 35.2602 | 35.2863 | 35.3123 | 35.3384 | 35.3645 | 35.3906 | 35.4167 | 35.4429 | 35.469 | 35.4951 | 35.5213
940 | 36.2081 | 35.7085 | 0.49962 | 35.5212 | 35.7085 | 35.7347 | 35.7609 | 35.7871 | 35.8134 | 35.8396 | 35.8659 | 35.8921 | 35.9184 | 35.9447 | 35.971 | 35.9973 | 36.0236 | 36.0499 | 36.0762 | 36.1026 | 36.1289 | 36.1553 | 36.1817 | 36.2081 | 35.026 | 35.052 | 35.078 | 35.104 | 35.13 | 35.156 | 35.182 | 35.2081 | 35.2341 | 35.2602 | 35.2862 | 35.3123 | 35.3384 | 35.3645 | 35.3906 | 35.4167 | 35.4428 | 35.4689 | 35.4951 | 35.5212
941 | 36.2079 | 35.7083 | 0.49957 | 35.5211 | 35.7083 | 35.7346 | 35.7608 | 35.787 | 35.8132 | 35.8395 | 35.8657 | 35.892 | 35.9183 | 35.9445 | 35.9708 | 35.9971 | 36.0234 | 36.0498 | 36.0761 | 36.1024 | 36.1288 | 36.1551 | 36.1815 | 36.2079 | 35.026 | 35.052 | 35.0779 | 35.1039 | 35.13 | 35.156 | 35.182 | 35.208 | 35.2341 | 35.2601 | 35.2862 | 35.3123 | 35.3383 | 35.3644 | 35.3905 | 35.4166 | 35.4427 | 35.4689 | 35.495 | 35.5211
942 | 36.2077 | 35.7082 | 0.49952 | 35.521 | 35.7082 | 35.7344 | 35.7607 | 35.7869 | 35.8131 | 35.8394 | 35.8656 | 35.8919 | 35.9181 | 35.9444 | 35.9707 | 35.997 | 36.0233 | 36.0496 | 36.0759 | 36.1023 | 36.1286 | 36.155 | 36.1814 | 36.2077 | 35.026 | 35.0519 | 35.0779 | 35.1039 | 35.1299 | 35.1559 | 35.182 | 35.208 | 35.234 | 35.2601 | 35.2861 | 35.3122 | 35.3383 | 35.3644 | 35.3905 | 35.4166 | 35.4427 | 35.4688 | 35.4949 | 35.521
943 | 36.2076 | 35.7081 | 0.49947 | 35.521 | 35.7081 | 35.7343 | 35.7605 | 35.7868 | 35.813 | 35.8392 | 35.8655 | 35.8917 | 35.918 | 35.9443 | 35.9705 | 35.9968 | 36.0231 | 36.0495 | 36.0758 | 36.1021 | 36.1285 | 36.1548 | 36.1812 | 36.2076 | 35.026 | 35.0519 | 35.0779 | 35.1039 | 35.1299 | 35.1559 | 35.1819 | 35.208 | 35.234 | 35.26 | 35.2861 | 35.3122 | 35.3382 | 35.3643 | 35.3904 | 35.4165 | 35.4426 | 35.4687 | 35.4948 | 35.521
944 | 36.2074 | 35.708 | 0.49942 | 35.5209 | 35.708 | 35.7342 | 35.7604 | 35.7866 | 35.8129 | 35.8391 | 35.8653 | 35.8916 | 35.9179 | 35.9441 | 35.9704 | 35.9967 | 36.023 | 36.0493 | 36.0756 | 36.102 | 36.1283 | 36.1547 | 36.181 | 36.2074 | 35.026 | 35.0519 | 35.0779 | 35.1039 | 35.1299 | 35.1559 | 35.1819 | 35.2079 | 35.234 | 35.26 | 35.286 | 35.3121 | 35.3382 | 35.3642 | 35.3903 | 35.4164 | 35.4425 | 35.4686 | 35.4948 | 35.5209
945 | 36.2072 | 35.7079 | 0.49937 | 35.5208 | 35.7079 | 35.7341 | 35.7603 | 35.7865 | 35.8127 | 35.839 | 35.8652 | 35.8914 | 35.9177 | 35.944 | 35.9703 | 35.9965 | 36.0228 | 36.0492 | 36.0755 | 36.1018 | 36.1281 | 36.1545 | 36.1809 | 36.2072 | 35.026 | 35.0519 | 35.0779 | 35.1039 | 35.1299 | 35.1559 | 35.1819 | 35.2079 | 35.2339 | 35.26 | 35.286 | 35.3121 | 35.3381 | 35.3642 | 35.3903 | 35.4164 | 35.4425 | 35.4686 | 35.4947 | 35.5208
946 | 36.2071 | 35.7077 | 0.49931 | 35.5207 | 35.7077 | 35.7339 | 35.7602 | 35.7864 | 35.8126 | 35.8388 | 35.8651 | 35.8913 | 35.9176 | 35.9438 | 35.9701 | 35.9964 | 36.0227 | 36.049 | 36.0753 | 36.1016 | 36.128 | 36.1543 | 36.1807 | 36.2071 | 35.026 | 35.0519 | 35.0779 | 35.1039 | 35.1298 | 35.1558 | 35.1818 | 35.2079 | 35.2339 | 35.2599 | 35.286 | 35.312 | 35.3381 | 35.3641 | 35.3902 | 35.4163 | 35.4424 | 35.4685 | 35.4946 | 35.5207
947 | 36.2069 | 35.7076 | 0.49926 | 35.5207 | 35.7076 | 35.7338 | 35.76 | 35.7862 | 35.8125 | 35.8387 | 35.8649 | 35.8912 | 35.9174 | 35.9437 | 35.97 | 35.9962 | 36.0225 | 36.0488 | 36.0752 | 36.1015 | 36.1278 | 36.1542 | 36.1805 | 36.2069 | 35.0259 | 35.0519 | 35.0779 | 35.1038 | 35.1298 | 35.1558 | 35.1818 | 35.2078 | 35.2338 | 35.2599 | 35.2859 | 35.312 | 35.338 | 35.3641 | 35.3902 | 35.4162 | 35.4423 | 35.4684 | 35.4945 | 35.5207
948 | 36.2067 | 35.7075 | 0.49921 | 35.5206 | 35.7075 | 35.7337 | 35.7599 | 35.7861 | 35.8123 | 35.8386 | 35.8648 | 35.891 | 35.9173 | 35.9435 | 35.9698 | 35.9961 | 36.0224 | 36.0487 | 36.075 | 36.1013 | 36.1276 | 36.154 | 36.1803 | 36.2067 | 35.0259 | 35.0519 | 35.0779 | 35.1038 | 35.1298 | 35.1558 | 35.1818 | 35.2078 | 35.2338 | 35.2598 | 35.2859 | 35.3119 | 35.338 | 35.364 | 35.3901 | 35.4162 | 35.4423 | 35.4684 | 35.4945 | 35.5206
949 | 36.2065 | 35.7074 | 0.49916 | 35.5205 | 35.7074 | 35.7336 | 35.7598 | 35.786 | 35.8122 | 35.8384 | 35.8647 | 35.8909 | 35.9171 | 35.9434 | 35.9697 | 35.9959 | 36.0222 | 36.0485 | 36.0748 | 36.1012 | 36.1275 | 36.1538 | 36.1802 | 36.2065 | 35.0259 | 35.0519 | 35.0778 | 35.1038 | 35.1298 | 35.1558 | 35.1818 | 35.2078 | 35.2338 | 35.2598 | 35.2858 | 35.3119 | 35.3379 | 35.364 | 35.39 | 35.4161 | 35.4422 | 35.4683 | 35.4944 | 35.5205
950 | 36.2064 | 35.7073 | 0.49911 | 35.5204 | 35.7073 | 35.7334 | 35.7596 | 35.7858 | 35.8121 | 35.8383 | 35.8645 | 35.8907 | 35.917 | 35.9433 | 35.9695 | 35.9958 | 36.0221 | 36.0484 | 36.0747 | 36.101 | 36.1273 | 36.1537 | 36.18 | 36.2064 | 35.0259 | 35.0519 | 35.0778 | 35.1038 | 35.1298 | 35.1557 | 35.1817 | 35.2077 | 35.2337 | 35.2598 | 35.2858 | 35.3118 | 35.3379 | 35.3639 | 35.39 | 35.416 | 35.4421 | 35.4682 | 35.4943 | 35.5204
951 | 36.2062 | 35.7071 | 0.49906 | 35.5203 | 35.7071 | 35.7333 | 35.7595 | 35.7857 | 35.8119 | 35.8381 | 35.8644 | 35.8906 | 35.9169 | 35.9431 | 35.9694 | 35.9956 | 36.0219 | 36.0482 | 36.0745 | 36.1008 | 36.1272 | 36.1535 | 36.1798 | 36.2062 | 35.0259 | 35.0519 | 35.0778 | 35.1038 | 35.1297 | 35.1557 | 35.1817 | 35.2077 | 35.2337 | 35.2597 | 35.2857 | 35.3118 | 35.3378 | 35.3638 | 35.3899 | 35.416 | 35.4421 | 35.4681 | 35.4942 | 35.5203
952 | 36.206 | 35.707 | 0.499 | 35.5203 | 35.707 | 35.7332 | 35.7594 | 35.7856 | 35.8118 | 35.838 | 35.8642 | 35.8905 | 35.9167 | 35.943 | 35.9692 | 35.9955 | 36.0218 | 36.0481 | 36.0744 | 36.1007 | 36.127 | 36.1533 | 36.1797 | 36.206 | 35.0259 | 35.0519 | 35.0778 | 35.1038 | 35.1297 | 35.1557 | 35.1817 | 35.2077 | 35.2337 | 35.2597 | 35.2857 | 35.3117 | 35.3377 | 35.3638 | 35.3898 | 35.4159 | 35.442 | 35.4681 | 35.4942 | 35.5203
953 | 36.2058 | 35.7069 | 0.49895 | 35.5202 | 35.7069 | 35.7331 | 35.7593 | 35.7855 | 35.8117 | 35.8379 | 35.8641 | 35.8903 | 35.9166 | 35.9428 | 35.9691 | 35.9953 | 36.0216 | 36.0479 | 36.0742 | 36.1005 | 36.1268 | 36.1531 | 36.1795 | 36.2058 | 35.0259 | 35.0518 | 35.0778 | 35.1037 | 35.1297 | 35.1557 | 35.1816 | 35.2076 | 35.2336 | 35.2596 | 35.2856 | 35.3117 | 35.3377 | 35.3637 | 35.3898 | 35.4158 | 35.4419 | 35.468 | 35.4941 | 35.5202
954 | 36.2057 | 35.7068 | 0.4989 | 35.5201 | 35.7068 | 35.7329 | 35.7591 | 35.7853 | 35.8115 | 35.8377 | 35.864 | 35.8902 | 35.9164 | 35.9427 | 35.9689 | 35.9952 | 36.0214 | 36.0477 | 36.074 | 36.1003 | 36.1266 | 36.153 | 36.1793 | 36.2057 | 35.0259 | 35.0518 | 35.0778 | 35.1037 | 35.1297 | 35.1556 | 35.1816 | 35.2076 | 35.2336 | 35.2596 | 35.2856 | 35.3116 | 35.3376 | 35.3637 | 35.3897 | 35.4158 | 35.4418 | 35.4679 | 35.494 | 35.5201
955 | 36.2055 | 35.7066 | 0.49885 | 35.52 | 35.7066 | 35.7328 | 35.759 | 35.7852 | 35.8114 | 35.8376 | 35.8638 | 35.89 | 35.9163 | 35.9425 | 35.9688 | 35.995 | 36.0213 | 36.0476 | 36.0739 | 36.1002 | 36.1265 | 36.1528 | 36.1791 | 36.2055 | 35.0259 | 35.0518 | 35.0778 | 35.1037 | 35.1296 | 35.1556 | 35.1816 | 35.2076 | 35.2335 | 35.2595 | 35.2855 | 35.3116 | 35.3376 | 35.3636 | 35.3897 | 35.4157 | 35.4418 | 35.4678 | 35.4939 | 35.52
956 | 36.2053 | 35.7065 | 0.49879 | 35.5199 | 35.7065 | 35.7327 | 35.7589 | 35.7851 | 35.8113 | 35.8375 | 35.8637 | 35.8899 | 35.9161 | 35.9424 | 35.9686 | 35.9949 | 36.0211 | 36.0474 | 36.0737 | 36.1 | 36.1263 | 36.1526 | 36.179 | 36.2053 | 35.0259 | 35.0518 | 35.0777 | 35.1037 | 35.1296 | 35.1556 | 35.1815 | 35.2075 | 35.2335 | 35.2595 | 35.2855 | 35.3115 | 35.3375 | 35.3636 | 35.3896 | 35.4156 | 35.4417 | 35.4678 | 35.4938 | 35.5199
957 | 36.2051 | 35.7064 | 0.49874 | 35.5199 | 35.7064 | 35.7326 | 35.7587 | 35.7849 | 35.8111 | 35.8373 | 35.8635 | 35.8897 | 35.916 | 35.9422 | 35.9685 | 35.9947 | 36.021 | 36.0472 | 36.0735 | 36.0998 | 36.1261 | 36.1525 | 36.1788 | 36.2051 | 35.0259 | 35.0518 | 35.0777 | 35.1037 | 35.1296 | 35.1556 | 35.1815 | 35.2075 | 35.2335 | 35.2594 | 35.2854 | 35.3115 | 35.3375 | 35.3635 | 35.3895 | 35.4156 | 35.4416 | 35.4677 | 35.4938 | 35.5199
958 | 36.2049 | 35.7063 | 0.49868 | 35.5198 | 35.7063 | 35.7324 | 35.7586 | 35.7848 | 35.811 | 35.8372 | 35.8634 | 35.8896 | 35.9158 | 35.9421 | 35.9683 | 35.9946 | 36.0208 | 36.0471 | 36.0734 | 36.0997 | 36.126 | 36.1523 | 36.1786 | 36.2049 | 35.0259 | 35.0518 | 35.0777 | 35.1036 | 35.1296 | 35.1555 | 35.1815 | 35.2074 | 35.2334 | 35.2594 | 35.2854 | 35.3114 | 35.3374 | 35.3634 | 35.3895 | 35.4155 | 35.4416 | 35.4676 | 35.4937 | 35.5198
959 | 36.2048 | 35.7061 | 0.49863 | 35.5197 | 35.7061 | 35.7323 | 35.7585 | 35.7847 | 35.8108 | 35.837 | 35.8632 | 35.8895 | 35.9157 | 35.9419 | 35.9681 | 35.9944 | 36.0207 | 36.0469 | 36.0732 | 36.0995 | 36.1258 | 36.1521 | 36.1784 | 36.2048 | 35.0259 | 35.0518 | 35.0777 | 35.1036 | 35.1296 | 35.1555 | 35.1815 | 35.2074 | 35.2334 | 35.2594 | 35.2854 | 35.3114 | 35.3374 | 35.3634 | 35.3894 | 35.4154 | 35.4415 | 35.4675 | 35.4936 | 35.5197
960 | 36.2046 | 35.706 | 0.49858 | 35.5196 | 35.706 | 35.7322 | 35.7583 | 35.7845 | 35.8107 | 35.8369 | 35.8631 | 35.8893 | 35.9155 | 35.9417 | 35.968 | 35.9942 | 36.0205 | 36.0468 | 36.073 | 36.0993 | 36.1256 | 36.1519 | 36.1783 | 36.2046 | 35.0259 | 35.0518 | 35.0777 | 35.1036 | 35.1295 | 35.1555 | 35.1814 | 35.2074 | 35.2333 | 35.2593 | 35.2853 | 35.3113 | 35.3373 | 35.3633 | 35.3893 | 35.4154 | 35.4414 | 35.4675 | 35.4935 | 35.5196
961 | 36.2044 | 35.7059 | 0.49852 | 35.5195 | 35.7059 | 35.732 | 35.7582 | 35.7844 | 35.8106 | 35.8367 | 35.8629 | 35.8892 | 35.9154 | 35.9416 | 35.9678 | 35.9941 | 36.0203 | 36.0466 | 36.0729 | 36.0992 | 36.1254 | 36.1518 | 36.1781 | 36.2044 | 35.0259 | 35.0518 | 35.0777 | 35.1036 | 35.1295 | 35.1554 | 35.1814 | 35.2073 | 35.2333 | 35.2593 | 35.2853 | 35.3112 | 35.3372 | 35.3633 | 35.3893 | 35.4153 | 35.4413 | 35.4674 | 35.4935 | 35.5195
962 | 36.2042 | 35.7058 | 0.49847 | 35.5194 | 35.7058 | 35.7319 | 35.7581 | 35.7842 | 35.8104 | 35.8366 | 35.8628 | 35.889 | 35.9152 | 35.9414 | 35.9677 | 35.9939 | 36.0202 | 36.0464 | 36.0727 | 36.099 | 36.1253 | 36.1516 | 36.1779 | 36.2042 | 35.0259 | 35.0518 | 35.0777 | 35.1036 | 35.1295 | 35.1554 | 35.1814 | 35.2073 | 35.2333 | 35.2592 | 35.2852 | 35.3112 | 35.3372 | 35.3632 | 35.3892 | 35.4152 | 35.4413 | 35.4673 | 35.4934 | 35.5194
963 | 36.204 | 35.7056 | 0.49841 | 35.5194 | 35.7056 | 35.7318 | 35.7579 | 35.7841 | 35.8103 | 35.8365 | 35.8627 | 35.8889 | 35.9151 | 35.9413 | 35.9675 | 35.9938 | 36.02 | 36.0463 | 36.0725 | 36.0988 | 36.1251 | 36.1514 | 36.1777 | 36.204 | 35.0259 | 35.0518 | 35.0777 | 35.1036 | 35.1295 | 35.1554 | 35.1813 | 35.2073 | 35.2332 | 35.2592 | 35.2852 | 35.3111 | 35.3371 | 35.3631 | 35.3891 | 35.4152 | 35.4412 | 35.4672 | 35.4933 | 35.5194
964 | 36.2038 | 35.7055 | 0.49835 | 35.5193 | 35.7055 | 35.7316 | 35.7578 | 35.784 | 35.8101 | 35.8363 | 35.8625 | 35.8887 | 35.9149 | 35.9411 | 35.9674 | 35.9936 | 36.0198 | 36.0461 | 36.0724 | 36.0986 | 36.1249 | 36.1512 | 36.1775 | 36.2038 | 35.0259 | 35.0517 | 35.0776 | 35.1035 | 35.1294 | 35.1554 | 35.1813 | 35.2072 | 35.2332 | 35.2591 | 35.2851 | 35.3111 | 35.3371 | 35.3631 | 35.3891 | 35.4151 | 35.4411 | 35.4672 | 35.4932 | 35.5193
965 | 36.2037 | 35.7054 | 0.4983 | 35.5192 | 35.7054 | 35.7315 | 35.7577 | 35.7838 | 35.81 | 35.8362 | 35.8624 | 35.8886 | 35.9148 | 35.941 | 35.9672 | 35.9934 | 36.0197 | 36.0459 | 36.0722 | 36.0985 | 36.1247 | 36.151 | 36.1773 | 36.2037 | 35.0259 | 35.0517 | 35.0776 | 35.1035 | 35.1294 | 35.1553 | 35.1813 | 35.2072 | 35.2331 | 35.2591 | 35.2851 | 35.311 | 35.337 | 35.363 | 35.389 | 35.415 | 35.4411 | 35.4671 | 35.4931 | 35.5192
966 | 36.2035 | 35.7052 | 0.49824 | 35.5191 | 35.7052 | 35.7314 | 35.7575 | 35.7837 | 35.8099 | 35.836 | 35.8622 | 35.8884 | 35.9146 | 35.9408 | 35.967 | 35.9933 | 36.0195 | 36.0458 | 36.072 | 36.0983 | 36.1246 | 36.1509 | 36.1772 | 36.2035 | 35.0259 | 35.0517 | 35.0776 | 35.1035 | 35.1294 | 35.1553 | 35.1812 | 35.2072 | 35.2331 | 35.2591 | 35.285 | 35.311 | 35.337 | 35.363 | 35.3889 | 35.415 | 35.441 | 35.467 | 35.493 | 35.5191
967 | 36.2033 | 35.7051 | 0.49819 | 35.519 | 35.7051 | 35.7312 | 35.7574 | 35.7835 | 35.8097 | 35.8359 | 35.8621 | 35.8883 | 35.9145 | 35.9407 | 35.9669 | 35.9931 | 36.0193 | 36.0456 | 36.0718 | 36.0981 | 36.1244 | 36.1507 | 36.177 | 36.2033 | 35.0259 | 35.0517 | 35.0776 | 35.1035 | 35.1294 | 35.1553 | 35.1812 | 35.2071 | 35.2331 | 35.259 | 35.285 | 35.3109 | 35.3369 | 35.3629 | 35.3889 | 35.4149 | 35.4409 | 35.4669 | 35.493 | 35.519
968 | 36.2031 | 35.705 | 0.49813 | 35.5189 | 35.705 | 35.7311 | 35.7573 | 35.7834 | 35.8096 | 35.8357 | 35.8619 | 35.8881 | 35.9143 | 35.9405 | 35.9667 | 35.9929 | 36.0192 | 36.0454 | 36.0717 | 36.0979 | 36.1242 | 36.1505 | 36.1768 | 36.2031 | 35.0258 | 35.0517 | 35.0776 | 35.1035 | 35.1294 | 35.1553 | 35.1812 | 35.2071 | 35.233 | 35.259 | 35.2849 | 35.3109 | 35.3368 | 35.3628 | 35.3888 | 35.4148 | 35.4408 | 35.4669 | 35.4929 | 35.5189
969 | 36.2029 | 35.7048 | 0.49807 | 35.5188 | 35.7048 | 35.731 | 35.7571 | 35.7833 | 35.8094 | 35.8356 | 35.8618 | 35.8879 | 35.9141 | 35.9403 | 35.9666 | 35.9928 | 36.019 | 36.0452 | 36.0715 | 36.0978 | 36.124 | 36.1503 | 36.1766 | 36.2029 | 35.0258 | 35.0517 | 35.0776 | 35.1034 | 35.1293 | 35.1552 | 35.1811 | 35.207 | 35.233 | 35.2589 | 35.2849 | 35.3108 | 35.3368 | 35.3628 | 35.3888 | 35.4147 | 35.4408 | 35.4668 | 35.4928 | 35.5188
970 | 36.2027 | 35.7047 | 0.49801 | 35.5188 | 35.7047 | 35.7308 | 35.757 | 35.7831 | 35.8093 | 35.8354 | 35.8616 | 35.8878 | 35.914 | 35.9402 | 35.9664 | 35.9926 | 36.0188 | 36.0451 | 36.0713 | 36.0976 | 36.1239 | 36.1501 | 36.1764 | 36.2027 | 35.0258 | 35.0517 | 35.0776 | 35.1034 | 35.1293 | 35.1552 | 35.1811 | 35.207 | 35.2329 | 35.2589 | 35.2848 | 35.3108 | 35.3367 | 35.3627 | 35.3887 | 35.4147 | 35.4407 | 35.4667 | 35.4927 | 35.5188
971 | 36.2025 | 35.7046 | 0.49796 | 35.5187 | 35.7046 | 35.7307 | 35.7568 | 35.783 | 35.8091 | 35.8353 | 35.8615 | 35.8876 | 35.9138 | 35.94 | 35.9662 | 35.9924 | 36.0187 | 36.0449 | 36.0711 | 36.0974 | 36.1237 | 36.1499 | 36.1762 | 36.2025 | 35.0258 | 35.0517 | 35.0775 | 35.1034 | 35.1293 | 35.1552 | 35.1811 | 35.207 | 35.2329 | 35.2588 | 35.2848 | 35.3107 | 35.3367 | 35.3626 | 35.3886 | 35.4146 | 35.4406 | 35.4666 | 35.4926 | 35.5187
972 | 36.2023 | 35.7044 | 0.4979 | 35.5186 | 35.7044 | 35.7306 | 35.7567 | 35.7828 | 35.809 | 35.8351 | 35.8613 | 35.8875 | 35.9137 | 35.9399 | 35.9661 | 35.9923 | 36.0185 | 36.0447 | 36.071 | 36.0972 | 36.1235 | 36.1498 | 36.176 | 36.2023 | 35.0258 | 35.0517 | 35.0775 | 35.1034 | 35.1293 | 35.1551 | 35.181 | 35.2069 | 35.2329 | 35.2588 | 35.2847 | 35.3107 | 35.3366 | 35.3626 | 35.3886 | 35.4145 | 35.4405 | 35.4665 | 35.4926 | 35.5186
973 | 36.2022 | 35.7043 | 0.49784 | 35.5185 | 35.7043 | 35.7304 | 35.7566 | 35.7827 | 35.8088 | 35.835 | 35.8612 | 35.8873 | 35.9135 | 35.9397 | 35.9659 | 35.9921 | 36.0183 | 36.0446 | 36.0708 | 36.097 | 36.1233 | 36.1496 | 36.1759 | 36.2022 | 35.0258 | 35.0517 | 35.0775 | 35.1034 | 35.1292 | 35.1551 | 35.181 | 35.2069 | 35.2328 | 35.2587 | 35.2847 | 35.3106 | 35.3366 | 35.3625 | 35.3885 | 35.4145 | 35.4405 | 35.4665 | 35.4925 | 35.5185
974 | 36.202 | 35.7042 | 0.49778 | 35.5184 | 35.7042 | 35.7303 | 35.7564 | 35.7826 | 35.8087 | 35.8348 | 35.861 | 35.8872 | 35.9134 | 35.9395 | 35.9657 | 35.9919 | 36.0182 | 36.0444 | 36.0706 | 36.0969 | 36.1231 | 36.1494 | 36.1757 | 36.202 | 35.0258 | 35.0517 | 35.0775 | 35.1033 | 35.1292 | 35.1551 | 35.181 | 35.2069 | 35.2328 | 35.2587 | 35.2846 | 35.3105 | 35.3365 | 35.3624 | 35.3884 | 35.4144 | 35.4404 | 35.4664 | 35.4924 | 35.5184
975 | 36.2018 | 35.704 | 0.49772 | 35.5183 | 35.704 | 35.7302 | 35.7563 | 35.7824 | 35.8086 | 35.8347 | 35.8609 | 35.887 | 35.9132 | 35.9394 | 35.9656 | 35.9918 | 36.018 | 36.0442 | 36.0704 | 36.0967 | 36.1229 | 36.1492 | 36.1755 | 36.2018 | 35.0258 | 35.0516 | 35.0775 | 35.1033 | 35.1292 | 35.1551 | 35.1809 | 35.2068 | 35.2327 | 35.2586 | 35.2846 | 35.3105 | 35.3364 | 35.3624 | 35.3883 | 35.4143 | 35.4403 | 35.4663 | 35.4923 | 35.5183
976 | 36.2016 | 35.7039 | 0.49767 | 35.5182 | 35.7039 | 35.73 | 35.7561 | 35.7823 | 35.8084 | 35.8345 | 35.8607 | 35.8869 | 35.913 | 35.9392 | 35.9654 | 35.9916 | 36.0178 | 36.044 | 36.0703 | 36.0965 | 36.1228 | 36.149 | 36.1753 | 36.2016 | 35.0258 | 35.0516 | 35.0775 | 35.1033 | 35.1292 | 35.155 | 35.1809 | 35.2068 | 35.2327 | 35.2586 | 35.2845 | 35.3104 | 35.3364 | 35.3623 | 35.3883 | 35.4142 | 35.4402 | 35.4662 | 35.4922 | 35.5182
977 | 36.2014 | 35.7038 | 0.49761 | 35.5181 | 35.7038 | 35.7299 | 35.756 | 35.7821 | 35.8083 | 35.8344 | 35.8605 | 35.8867 | 35.9129 | 35.9391 | 35.9652 | 35.9914 | 36.0176 | 36.0439 | 36.0701 | 36.0963 | 36.1226 | 36.1488 | 36.1751 | 36.2014 | 35.0258 | 35.0516 | 35.0774 | 35.1033 | 35.1291 | 35.155 | 35.1809 | 35.2067 | 35.2326 | 35.2585 | 35.2845 | 35.3104 | 35.3363 | 35.3623 | 35.3882 | 35.4142 | 35.4402 | 35.4661 | 35.4921 | 35.5181
978 | 36.2012 | 35.7036 | 0.49755 | 35.518 | 35.7036 | 35.7297 | 35.7559 | 35.782 | 35.8081 | 35.8342 | 35.8604 | 35.8865 | 35.9127 | 35.9389 | 35.9651 | 35.9913 | 36.0175 | 36.0437 | 36.0699 | 36.0961 | 36.1224 | 36.1486 | 36.1749 | 36.2012 | 35.0258 | 35.0516 | 35.0774 | 35.1033 | 35.1291 | 35.155 | 35.1808 | 35.2067 | 35.2326 | 35.2585 | 35.2844 | 35.3103 | 35.3363 | 35.3622 | 35.3881 | 35.4141 | 35.4401 | 35.4661 | 35.492 | 35.518
979 | 36.201 | 35.7035 | 0.49749 | 35.518 | 35.7035 | 35.7296 | 35.7557 | 35.7818 | 35.808 | 35.8341 | 35.8602 | 35.8864 | 35.9126 | 35.9387 | 35.9649 | 35.9911 | 36.0173 | 36.0435 | 36.0697 | 36.096 | 36.1222 | 36.1484 | 36.1747 | 36.201 | 35.0258 | 35.0516 | 35.0774 | 35.1032 | 35.1291 | 35.1549 | 35.1808 | 35.2067 | 35.2326 | 35.2584 | 35.2844 | 35.3103 | 35.3362 | 35.3621 | 35.3881 | 35.414 | 35.44 | 35.466 | 35.492 | 35.518
980 | 36.2008 | 35.7034 | 0.49743 | 35.5179 | 35.7034 | 35.7295 | 35.7556 | 35.7817 | 35.8078 | 35.8339 | 35.8601 | 35.8862 | 35.9124 | 35.9386 | 35.9647 | 35.9909 | 36.0171 | 36.0433 | 36.0695 | 36.0958 | 36.122 | 36.1483 | 36.1745 | 36.2008 | 35.0258 | 35.0516 | 35.0774 | 35.1032 | 35.1291 | 35.1549 | 35.1808 | 35.2066 | 35.2325 | 35.2584 | 35.2843 | 35.3102 | 35.3361 | 35.3621 | 35.388 | 35.414 | 35.4399 | 35.4659 | 35.4919 | 35.5179
981 | 36.2006 | 35.7032 | 0.49737 | 35.5178 | 35.7032 | 35.7293 | 35.7554 | 35.7815 | 35.8077 | 35.8338 | 35.8599 | 35.8861 | 35.9122 | 35.9384 | 35.9646 | 35.9907 | 36.0169 | 36.0431 | 36.0694 | 36.0956 | 36.1218 | 36.1481 | 36.1743 | 36.2006 | 35.0258 | 35.0516 | 35.0774 | 35.1032 | 35.129 | 35.1549 | 35.1807 | 35.2066 | 35.2325 | 35.2584 | 35.2842 | 35.3102 | 35.3361 | 35.362 | 35.3879 | 35.4139 | 35.4398 | 35.4658 | 35.4918 | 35.5178
982 | 36.2004 | 35.7031 | 0.49731 | 35.5177 | 35.7031 | 35.7292 | 35.7553 | 35.7814 | 35.8075 | 35.8336 | 35.8598 | 35.8859 | 35.9121 | 35.9382 | 35.9644 | 35.9906 | 36.0168 | 36.043 | 36.0692 | 36.0954 | 36.1216 | 36.1479 | 36.1741 | 36.2004 | 35.0258 | 35.0516 | 35.0774 | 35.1032 | 35.129 | 35.1549 | 35.1807 | 35.2066 | 35.2324 | 35.2583 | 35.2842 | 35.3101 | 35.336 | 35.3619 | 35.3879 | 35.4138 | 35.4398 | 35.4657 | 35.4917 | 35.5177
983 | 36.2002 | 35.703 | 0.49724 | 35.5176 | 35.703 | 35.729 | 35.7551 | 35.7812 | 35.8074 | 35.8335 | 35.8596 | 35.8857 | 35.9119 | 35.9381 | 35.9642 | 35.9904 | 36.0166 | 36.0428 | 36.069 | 36.0952 | 36.1214 | 36.1477 | 36.1739 | 36.2002 | 35.0258 | 35.0516 | 35.0774 | 35.1032 | 35.129 | 35.1548 | 35.1807 | 35.2065 | 35.2324 | 35.2583 | 35.2841 | 35.31 | 35.3359 | 35.3619 | 35.3878 | 35.4137 | 35.4397 | 35.4656 | 35.4916 | 35.5176
984 | 36.2 | 35.7028 | 0.49718 | 35.5175 | 35.7028 | 35.7289 | 35.755 | 35.7811 | 35.8072 | 35.8333 | 35.8595 | 35.8856 | 35.9117 | 35.9379 | 35.9641 | 35.9902 | 36.0164 | 36.0426 | 36.0688 | 36.095 | 36.1213 | 36.1475 | 36.1737 | 36.2 | 35.0258 | 35.0516 | 35.0773 | 35.1032 | 35.129 | 35.1548 | 35.1806 | 35.2065 | 35.2323 | 35.2582 | 35.2841 | 35.31 | 35.3359 | 35.3618 | 35.3877 | 35.4137 | 35.4396 | 35.4656 | 35.4915 | 35.5175
985 | 36.1998 | 35.7027 | 0.49712 | 35.5174 | 35.7027 | 35.7288 | 35.7548 | 35.7809 | 35.8071 | 35.8332 | 35.8593 | 35.8854 | 35.9116 | 35.9377 | 35.9639 | 35.9901 | 36.0162 | 36.0424 | 36.0686 | 36.0948 | 36.1211 | 36.1473 | 36.1735 | 36.1998 | 35.0258 | 35.0515 | 35.0773 | 35.1031 | 35.1289 | 35.1548 | 35.1806 | 35.2064 | 35.2323 | 35.2582 | 35.284 | 35.3099 | 35.3358 | 35.3617 | 35.3877 | 35.4136 | 35.4395 | 35.4655 | 35.4914 | 35.5174
986 | 36.1996 | 35.7025 | 0.49706 | 35.5173 | 35.7025 | 35.7286 | 35.7547 | 35.7808 | 35.8069 | 35.833 | 35.8591 | 35.8853 | 35.9114 | 35.9376 | 35.9637 | 35.9899 | 36.0161 | 36.0422 | 36.0684 | 36.0947 | 36.1209 | 36.1471 | 36.1733 | 36.1996 | 35.0258 | 35.0515 | 35.0773 | 35.1031 | 35.1289 | 35.1547 | 35.1806 | 35.2064 | 35.2323 | 35.2581 | 35.284 | 35.3099 | 35.3358 | 35.3617 | 35.3876 | 35.4135 | 35.4394 | 35.4654 | 35.4914 | 35.5173
987 | 36.1994 | 35.7024 | 0.497 | 35.5172 | 35.7024 | 35.7285 | 35.7546 | 35.7806 | 35.8067 | 35.8329 | 35.859 | 35.8851 | 35.9112 | 35.9374 | 35.9635 | 35.9897 | 36.0159 | 36.0421 | 36.0683 | 36.0945 | 36.1207 | 36.1469 | 36.1731 | 36.1994 | 35.0258 | 35.0515 | 35.0773 | 35.1031 | 35.1289 | 35.1547 | 35.1805 | 35.2064 | 35.2322 | 35.2581 | 35.2839 | 35.3098 | 35.3357 | 35.3616 | 35.3875 | 35.4134 | 35.4394 | 35.4653 | 35.4913 | 35.5172
988 | 36.1992 | 35.7023 | 0.49694 | 35.5171 | 35.7023 | 35.7283 | 35.7544 | 35.7805 | 35.8066 | 35.8327 | 35.8588 | 35.8849 | 35.9111 | 35.9372 | 35.9634 | 35.9895 | 36.0157 | 36.0419 | 36.0681 | 36.0943 | 36.1205 | 36.1467 | 36.1729 | 36.1992 | 35.0258 | 35.0515 | 35.0773 | 35.1031 | 35.1289 | 35.1547 | 35.1805 | 35.2063 | 35.2322 | 35.258 | 35.2839 | 35.3098 | 35.3356 | 35.3615 | 35.3874 | 35.4134 | 35.4393 | 35.4652 | 35.4912 | 35.5171
989 | 36.199 | 35.7021 | 0.49687 | 35.517 | 35.7021 | 35.7282 | 35.7543 | 35.7803 | 35.8064 | 35.8325 | 35.8587 | 35.8848 | 35.9109 | 35.937 | 35.9632 | 35.9893 | 36.0155 | 36.0417 | 36.0679 | 36.0941 | 36.1203 | 36.1465 | 36.1727 | 36.199 | 35.0257 | 35.0515 | 35.0773 | 35.103 | 35.1288 | 35.1546 | 35.1805 | 35.2063 | 35.2321 | 35.258 | 35.2838 | 35.3097 | 35.3356 | 35.3615 | 35.3874 | 35.4133 | 35.4392 | 35.4651 | 35.4911 | 35.517
990 | 36.1988 | 35.702 | 0.49681 | 35.517 | 35.702 | 35.728 | 35.7541 | 35.7802 | 35.8063 | 35.8324 | 35.8585 | 35.8846 | 35.9107 | 35.9369 | 35.963 | 35.9892 | 36.0153 | 36.0415 | 36.0677 | 36.0939 | 36.1201 | 36.1463 | 36.1725 | 36.1988 | 35.0257 | 35.0515 | 35.0773 | 35.103 | 35.1288 | 35.1546 | 35.1804 | 35.2062 | 35.2321 | 35.2579 | 35.2838 | 35.3096 | 35.3355 | 35.3614 | 35.3873 | 35.4132 | 35.4391 | 35.4651 | 35.491 | 35.517
991 | 36.1986 | 35.7018 | 0.49675 | 35.5169 | 35.7018 | 35.7279 | 35.754 | 35.78 | 35.8061 | 35.8322 | 35.8583 | 35.8844 | 35.9106 | 35.9367 | 35.9628 | 35.989 | 36.0152 | 36.0413 | 36.0675 | 36.0937 | 36.1199 | 36.1461 | 36.1723 | 36.1986 | 35.0257 | 35.0515 | 35.0772 | 35.103 | 35.1288 | 35.1546 | 35.1804 | 35.2062 | 35.232 | 35.2579 | 35.2837 | 35.3096 | 35.3355 | 35.3613 | 35.3872 | 35.4131 | 35.439 | 35.465 | 35.4909 | 35.5169
992 | 36.1984 | 35.7017 | 0.49668 | 35.5168 | 35.7017 | 35.7277 | 35.7538 | 35.7799 | 35.806 | 35.8321 | 35.8582 | 35.8843 | 35.9104 | 35.9365 | 35.9627 | 35.9888 | 36.015 | 36.0411 | 36.0673 | 36.0935 | 36.1197 | 36.1459 | 36.1721 | 36.1984 | 35.0257 | 35.0515 | 35.0772 | 35.103 | 35.1288 | 35.1546 | 35.1804 | 35.2062 | 35.232 | 35.2578 | 35.2837 | 35.3095 | 35.3354 | 35.3613 | 35.3872 | 35.4131 | 35.439 | 35.4649 | 35.4908 | 35.5168
993 | 36.1982 | 35.7016 | 0.49662 | 35.5167 | 35.7016 | 35.7276 | 35.7537 | 35.7797 | 35.8058 | 35.8319 | 35.858 | 35.8841 | 35.9102 | 35.9364 | 35.9625 | 35.9886 | 36.0148 | 36.041 | 36.0671 | 36.0933 | 36.1195 | 36.1457 | 36.1719 | 36.1982 | 35.0257 | 35.0515 | 35.0772 | 35.103 | 35.1287 | 35.1545 | 35.1803 | 35.2061 | 35.2319 | 35.2578 | 35.2836 | 35.3095 | 35.3353 | 35.3612 | 35.3871 | 35.413 | 35.4389 | 35.4648 | 35.4907 | 35.5167
994 | 36.198 | 35.7014 | 0.49656 | 35.5166 | 35.7014 | 35.7275 | 35.7535 | 35.7796 | 35.8057 | 35.8317 | 35.8578 | 35.8839 | 35.9101 | 35.9362 | 35.9623 | 35.9885 | 36.0146 | 36.0408 | 36.0669 | 36.0931 | 36.1193 | 36.1455 | 36.1717 | 36.198 | 35.0257 | 35.0514 | 35.0772 | 35.1029 | 35.1287 | 35.1545 | 35.1803 | 35.2061 | 35.2319 | 35.2577 | 35.2836 | 35.3094 | 35.3353 | 35.3611 | 35.387 | 35.4129 | 35.4388 | 35.4647 | 35.4906 | 35.5166
995 | 36.1978 | 35.7013 | 0.49649 | 35.5165 | 35.7013 | 35.7273 | 35.7534 | 35.7794 | 35.8055 | 35.8316 | 35.8577 | 35.8838 | 35.9099 | 35.936 | 35.9621 | 35.9883 | 36.0144 | 36.0406 | 36.0667 | 36.0929 | 36.1191 | 36.1453 | 36.1715 | 36.1978 | 35.0257 | 35.0514 | 35.0772 | 35.1029 | 35.1287 | 35.1545 | 35.1802 | 35.206 | 35.2319 | 35.2577 | 35.2835 | 35.3093 | 35.3352 | 35.3611 | 35.3869 | 35.4128 | 35.4387 | 35.4646 | 35.4906 | 35.5165
996 | 36.1975 | 35.7011 | 0.49643 | 35.5164 | 35.7011 | 35.7272 | 35.7532 | 35.7793 | 35.8053 | 35.8314 | 35.8575 | 35.8836 | 35.9097 | 35.9358 | 35.962 | 35.9881 | 36.0142 | 36.0404 | 36.0666 | 36.0927 | 36.1189 | 36.1451 | 36.1713 | 36.1975 | 35.0257 | 35.0514 | 35.0772 | 35.1029 | 35.1287 | 35.1544 | 35.1802 | 35.206 | 35.2318 | 35.2576 | 35.2834 | 35.3093 | 35.3351 | 35.361 | 35.3869 | 35.4127 | 35.4386 | 35.4645 | 35.4905 | 35.5164
997 | 36.1973 | 35.701 | 0.49636 | 35.5163 | 35.701 | 35.727 | 35.7531 | 35.7791 | 35.8052 | 35.8313 | 35.8573 | 35.8834 | 35.9095 | 35.9357 | 35.9618 | 35.9879 | 36.014 | 36.0402 | 36.0664 | 36.0925 | 36.1187 | 36.1449 | 36.1711 | 36.1973 | 35.0257 | 35.0514 | 35.0771 | 35.1029 | 35.1286 | 35.1544 | 35.1802 | 35.206 | 35.2318 | 35.2576 | 35.2834 | 35.3092 | 35.3351 | 35.3609 | 35.3868 | 35.4127 | 35.4386 | 35.4645 | 35.4904 | 35.5163
998 | 36.1971 | 35.7008 | 0.4963 | 35.5162 | 35.7008 | 35.7269 | 35.7529 | 35.779 | 35.805 | 35.8311 | 35.8572 | 35.8833 | 35.9094 | 35.9355 | 35.9616 | 35.9877 | 36.0139 | 36.04 | 36.0662 | 36.0923 | 36.1185 | 36.1447 | 36.1709 | 36.1971 | 35.0257 | 35.0514 | 35.0771 | 35.1029 | 35.1286 | 35.1544 | 35.1801 | 35.2059 | 35.2317 | 35.2575 | 35.2833 | 35.3092 | 35.335 | 35.3609 | 35.3867 | 35.4126 | 35.4385 | 35.4644 | 35.4903 | 35.5162
999 | 36.1969 | 35.7007 | 0.49623 | 35.5161 | 35.7007 | 35.7267 | 35.7528 | 35.7788 | 35.8049 | 35.8309 | 35.857 | 35.8831 | 35.9092 | 35.9353 | 35.9614 | 35.9875 | 36.0137 | 36.0398 | 36.066 | 36.0921 | 36.1183 | 36.1445 | 36.1707 | 36.1969 | 35.0257 | 35.0514 | 35.0771 | 35.1028 | 35.1286 | 35.1543 | 35.1801 | 35.2059 | 35.2317 | 35.2575 | 35.2833 | 35.3091 | 35.3349 | 35.3608 | 35.3866 | 35.4125 | 35.4384 | 35.4643 | 35.4902 | 35.5161
1000 | 36.1967 | 35.7005 | 0.49617 | 35.516 | 35.7005 | 35.7266 | 35.7526 | 35.7787 | 35.8047 | 35.8308 | 35.8568 | 35.8829 | 35.909 | 35.9351 | 35.9612 | 35.9874 | 36.0135 | 36.0396 | 36.0658 | 36.0919 | 36.1181 | 36.1443 | 36.1705 | 36.1967 | 35.0257 | 35.0514 | 35.0771 | 35.1028 | 35.1286 | 35.1543 | 35.1801 | 35.2058 | 35.2316 | 35.2574 | 35.2832 | 35.309 | 35.3349 | 35.3607 | 35.3866 | 35.4124 | 35.4383 | 35.4642 | 35.4901 | 35.516
1001 | 36.1965 | 35.7004 | 0.4961 | 35.5159 | 35.7004 | 35.7264 | 35.7525 | 35.7785 | 35.8045 | 35.8306 | 35.8567 | 35.8828 | 35.9088 | 35.9349 | 35.9611 | 35.9872 | 36.0133 | 36.0394 | 36.0656 | 36.0917 | 36.1179 | 36.1441 | 36.1703 | 36.1965 | 35.0257 | 35.0514 | 35.0771 | 35.1028 | 35.1285 | 35.1543 | 35.18 | 35.2058 | 35.2316 | 35.2574 | 35.2832 | 35.309 | 35.3348 | 35.3606 | 35.3865 | 35.4124 | 35.4382 | 35.4641 | 35.49 | 35.5159
1002 | 36.1963 | 35.7003 | 0.49603 | 35.5158 | 35.7003 | 35.7263 | 35.7523 | 35.7783 | 35.8044 | 35.8304 | 35.8565 | 35.8826 | 35.9087 | 35.9348 | 35.9609 | 35.987 | 36.0131 | 36.0392 | 36.0654 | 36.0916 | 36.1177 | 36.1439 | 36.1701 | 36.1963 | 35.0257 | 35.0514 | 35.0771 | 35.1028 | 35.1285 | 35.1542 | 35.18 | 35.2058 | 35.2315 | 35.2573 | 35.2831 | 35.3089 | 35.3347 | 35.3606 | 35.3864 | 35.4123 | 35.4381 | 35.464 | 35.4899 | 35.5158
1003 | 36.1961 | 35.7001 | 0.49597 | 35.5157 | 35.7001 | 35.7261 | 35.7521 | 35.7782 | 35.8042 | 35.8303 | 35.8563 | 35.8824 | 35.9085 | 35.9346 | 35.9607 | 35.9868 | 36.0129 | 36.0391 | 36.0652 | 36.0914 | 36.1175 | 36.1437 | 36.1699 | 36.1961 | 35.0257 | 35.0514 | 35.0771 | 35.1028 | 35.1285 | 35.1542 | 35.18 | 35.2057 | 35.2315 | 35.2573 | 35.2831 | 35.3089 | 35.3347 | 35.3605 | 35.3863 | 35.4122 | 35.4381 | 35.4639 | 35.4898 | 35.5157
1004 | 36.1959 | 35.7 | 0.4959 | 35.5156 | 35.7 | 35.726 | 35.752 | 35.778 | 35.8041 | 35.8301 | 35.8562 | 35.8822 | 35.9083 | 35.9344 | 35.9605 | 35.9866 | 36.0127 | 36.0389 | 36.065 | 36.0912 | 36.1173 | 36.1435 | 36.1697 | 36.1959 | 35.0257 | 35.0513 | 35.077 | 35.1027 | 35.1285 | 35.1542 | 35.1799 | 35.2057 | 35.2314 | 35.2572 | 35.283 | 35.3088 | 35.3346 | 35.3604 | 35.3863 | 35.4121 | 35.438 | 35.4638 | 35.4897 | 35.5156
1005 | 36.1956 | 35.6998 | 0.49583 | 35.5155 | 35.6998 | 35.7258 | 35.7518 | 35.7779 | 35.8039 | 35.8299 | 35.856 | 35.8821 | 35.9081 | 35.9342 | 35.9603 | 35.9864 | 36.0125 | 36.0387 | 36.0648 | 36.091 | 36.1171 | 36.1433 | 36.1695 | 36.1956 | 35.0257 | 35.0513 | 35.077 | 35.1027 | 35.1284 | 35.1542 | 35.1799 | 35.2056 | 35.2314 | 35.2572 | 35.2829 | 35.3087 | 35.3345 | 35.3604 | 35.3862 | 35.412 | 35.4379 | 35.4638 | 35.4896 | 35.5155
1006 | 36.1954 | 35.6997 | 0.49577 | 35.5154 | 35.6997 | 35.7257 | 35.7517 | 35.7777 | 35.8037 | 35.8298 | 35.8558 | 35.8819 | 35.908 | 35.934 | 35.9601 | 35.9862 | 36.0124 | 36.0385 | 36.0646 | 36.0908 | 36.1169 | 36.1431 | 36.1692 | 36.1954 | 35.0257 | 35.0513 | 35.077 | 35.1027 | 35.1284 | 35.1541 | 35.1798 | 35.2056 | 35.2313 | 35.2571 | 35.2829 | 35.3087 | 35.3345 | 35.3603 | 35.3861 | 35.412 | 35.4378 | 35.4637 | 35.4895 | 35.5154
1007 | 36.1952 | 35.6995 | 0.4957 | 35.5153 | 35.6995 | 35.7255 | 35.7515 | 35.7775 | 35.8036 | 35.8296 | 35.8557 | 35.8817 | 35.9078 | 35.9339 | 35.96 | 35.9861 | 36.0122 | 36.0383 | 36.0644 | 36.0905 | 36.1167 | 36.1429 | 36.169 | 36.1952 | 35.0256 | 35.0513 | 35.077 | 35.1027 | 35.1284 | 35.1541 | 35.1798 | 35.2056 | 35.2313 | 35.2571 | 35.2828 | 35.3086 | 35.3344 | 35.3602 | 35.386 | 35.4119 | 35.4377 | 35.4636 | 35.4894 | 35.5153
1008 | 36.195 | 35.6994 | 0.49563 | 35.5152 | 35.6994 | 35.7254 | 35.7514 | 35.7774 | 35.8034 | 35.8295 | 35.8555 | 35.8815 | 35.9076 | 35.9337 | 35.9598 | 35.9859 | 36.012 | 36.0381 | 36.0642 | 36.0903 | 36.1165 | 36.1427 | 36.1688 | 36.195 | 35.0256 | 35.0513 | 35.077 | 35.1027 | 35.1283 | 35.1541 | 35.1798 | 35.2055 | 35.2313 | 35.257 | 35.2828 | 35.3086 | 35.3344 | 35.3602 | 35.386 | 35.4118 | 35.4376 | 35.4635 | 35.4894 | 35.5152
1009 | 36.1948 | 35.6992 | 0.49556 | 35.5151 | 35.6992 | 35.7252 | 35.7512 | 35.7772 | 35.8033 | 35.8293 | 35.8553 | 35.8814 | 35.9074 | 35.9335 | 35.9596 | 35.9857 | 36.0118 | 36.0379 | 36.064 | 36.0901 | 36.1163 | 36.1424 | 36.1686 | 36.1948 | 35.0256 | 35.0513 | 35.077 | 35.1026 | 35.1283 | 35.154 | 35.1797 | 35.2055 | 35.2312 | 35.257 | 35.2827 | 35.3085 | 35.3343 | 35.3601 | 35.3859 | 35.4117 | 35.4376 | 35.4634 | 35.4893 | 35.5151
1010 | 36.1946 | 35.6991 | 0.49549 | 35.515 | 35.6991 | 35.7251 | 35.7511 | 35.7771 | 35.8031 | 35.8291 | 35.8552 | 35.8812 | 35.9073 | 35.9333 | 35.9594 | 35.9855 | 36.0116 | 36.0377 | 36.0638 | 36.0899 | 36.1161 | 36.1422 | 36.1684 | 36.1946 | 35.0256 | 35.0513 | 35.0769 | 35.1026 | 35.1283 | 35.154 | 35.1797 | 35.2054 | 35.2312 | 35.2569 | 35.2827 | 35.3084 | 35.3342 | 35.36 | 35.3858 | 35.4116 | 35.4375 | 35.4633 | 35.4892 | 35.515
1011 | 36.1943 | 35.6989 | 0.49543 | 35.5149 | 35.6989 | 35.7249 | 35.7509 | 35.7769 | 35.8029 | 35.8289 | 35.855 | 35.881 | 35.9071 | 35.9331 | 35.9592 | 35.9853 | 36.0114 | 36.0375 | 36.0636 | 36.0897 | 36.1159 | 36.142 | 36.1682 | 36.1943 | 35.0256 | 35.0513 | 35.0769 | 35.1026 | 35.1283 | 35.154 | 35.1797 | 35.2054 | 35.2311 | 35.2569 | 35.2826 | 35.3084 | 35.3342 | 35.3599 | 35.3857 | 35.4116 | 35.4374 | 35.4632 | 35.4891 | 35.5149
1012 | 36.1941 | 35.6988 | 0.49536 | 35.5148 | 35.6988 | 35.7248 | 35.7507 | 35.7767 | 35.8028 | 35.8288 | 35.8548 | 35.8808 | 35.9069 | 35.933 | 35.959 | 35.9851 | 36.0112 | 36.0373 | 36.0634 | 36.0895 | 36.1157 | 36.1418 | 36.168 | 36.1941 | 35.0256 | 35.0513 | 35.0769 | 35.1026 | 35.1282 | 35.1539 | 35.1796 | 35.2053 | 35.2311 | 35.2568 | 35.2825 | 35.3083 | 35.3341 | 35.3599 | 35.3857 | 35.4115 | 35.4373 | 35.4631 | 35.489 | 35.5148
1013 | 36.1939 | 35.6986 | 0.49529 | 35.5147 | 35.6986 | 35.7246 | 35.7506 | 35.7766 | 35.8026 | 35.8286 | 35.8546 | 35.8807 | 35.9067 | 35.9328 | 35.9588 | 35.9849 | 36.011 | 36.0371 | 36.0632 | 36.0893 | 36.1155 | 36.1416 | 36.1677 | 36.1939 | 35.0256 | 35.0512 | 35.0769 | 35.1025 | 35.1282 | 35.1539 | 35.1796 | 35.2053 | 35.231 | 35.2567 | 35.2825 | 35.3082 | 35.334 | 35.3598 | 35.3856 | 35.4114 | 35.4372 | 35.463 | 35.4889 | 35.5147
1014 | 36.1937 | 35.6985 | 0.49522 | 35.5146 | 35.6985 | 35.7244 | 35.7504 | 35.7764 | 35.8024 | 35.8284 | 35.8545 | 35.8805 | 35.9065 | 35.9326 | 35.9587 | 35.9847 | 36.0108 | 36.0369 | 36.063 | 36.0891 | 36.1152 | 36.1414 | 36.1675 | 36.1937 | 35.0256 | 35.0512 | 35.0769 | 35.1025 | 35.1282 | 35.1539 | 35.1796 | 35.2053 | 35.231 | 35.2567 | 35.2824 | 35.3082 | 35.3339 | 35.3597 | 35.3855 | 35.4113 | 35.4371 | 35.4629 | 35.4888 | 35.5146
1015 | 36.1935 | 35.6983 | 0.49515 | 35.5145 | 35.6983 | 35.7243 | 35.7503 | 35.7763 | 35.8023 | 35.8283 | 35.8543 | 35.8803 | 35.9064 | 35.9324 | 35.9585 | 35.9845 | 36.0106 | 36.0367 | 36.0628 | 36.0889 | 36.115 | 36.1412 | 36.1673 | 36.1935 | 35.0256 | 35.0512 | 35.0769 | 35.1025 | 35.1282 | 35.1538 | 35.1795 | 35.2052 | 35.2309 | 35.2566 | 35.2824 | 35.3081 | 35.3339 | 35.3597 | 35.3854 | 35.4112 | 35.437 | 35.4629 | 35.4887 | 35.5145
1016 | 36.1932 | 35.6982 | 0.49508 | 35.5144 | 35.6982 | 35.7241 | 35.7501 | 35.7761 | 35.8021 | 35.8281 | 35.8541 | 35.8801 | 35.9062 | 35.9322 | 35.9583 | 35.9843 | 36.0104 | 36.0365 | 36.0626 | 36.0887 | 36.1148 | 36.141 | 36.1671 | 36.1932 | 35.0256 | 35.0512 | 35.0768 | 35.1025 | 35.1281 | 35.1538 | 35.1795 | 35.2052 | 35.2309 | 35.2566 | 35.2823 | 35.3081 | 35.3338 | 35.3596 | 35.3854 | 35.4111 | 35.4369 | 35.4628 | 35.4886 | 35.5144
1017 | 36.193 | 35.698 | 0.49501 | 35.5143 | 35.698 | 35.724 | 35.75 | 35.7759 | 35.8019 | 35.8279 | 35.8539 | 35.88 | 35.906 | 35.932 | 35.9581 | 35.9841 | 36.0102 | 36.0363 | 36.0624 | 36.0885 | 36.1146 | 36.1407 | 36.1669 | 36.193 | 35.0256 | 35.0512 | 35.0768 | 35.1025 | 35.1281 | 35.1538 | 35.1794 | 35.2051 | 35.2308 | 35.2565 | 35.2823 | 35.308 | 35.3337 | 35.3595 | 35.3853 | 35.4111 | 35.4369 | 35.4627 | 35.4885 | 35.5143
1018 | 36.1928 | 35.6979 | 0.49494 | 35.5142 | 35.6979 | 35.7238 | 35.7498 | 35.7758 | 35.8018 | 35.8278 | 35.8538 | 35.8798 | 35.9058 | 35.9318 | 35.9579 | 35.984 | 36.01 | 36.0361 | 36.0622 | 36.0883 | 36.1144 | 36.1405 | 36.1667 | 36.1928 | 35.0256 | 35.0512 | 35.0768 | 35.1024 | 35.1281 | 35.1537 | 35.1794 | 35.2051 | 35.2308 | 35.2565 | 35.2822 | 35.3079 | 35.3337 | 35.3594 | 35.3852 | 35.411 | 35.4368 | 35.4626 | 35.4884 | 35.5142
1019 | 36.1926 | 35.6977 | 0.49487 | 35.5141 | 35.6977 | 35.7237 | 35.7496 | 35.7756 | 35.8016 | 35.8276 | 35.8536 | 35.8796 | 35.9056 | 35.9317 | 35.9577 | 35.9838 | 36.0098 | 36.0359 | 36.062 | 36.0881 | 36.1142 | 36.1403 | 36.1664 | 36.1926 | 35.0256 | 35.0512 | 35.0768 | 35.1024 | 35.1281 | 35.1537 | 35.1794 | 35.205 | 35.2307 | 35.2564 | 35.2821 | 35.3079 | 35.3336 | 35.3594 | 35.3851 | 35.4109 | 35.4367 | 35.4625 | 35.4883 | 35.5141
1020 | 36.1924 | 35.6976 | 0.49479 | 35.514 | 35.6976 | 35.7235 | 35.7495 | 35.7754 | 35.8014 | 35.8274 | 35.8534 | 35.8794 | 35.9054 | 35.9315 | 35.9575 | 35.9836 | 36.0096 | 36.0357 | 36.0618 | 36.0879 | 36.114 | 36.1401 | 36.1662 | 36.1924 | 35.0256 | 35.0512 | 35.0768 | 35.1024 | 35.128 | 35.1537 | 35.1793 | 35.205 | 35.2307 | 35.2564 | 35.2821 | 35.3078 | 35.3335 | 35.3593 | 35.385 | 35.4108 | 35.4366 | 35.4624 | 35.4882 | 35.514
1021 | 36.1921 | 35.6974 | 0.49472 | 35.5139 | 35.6974 | 35.7234 | 35.7493 | 35.7753 | 35.8013 | 35.8272 | 35.8532 | 35.8792 | 35.9053 | 35.9313 | 35.9573 | 35.9834 | 36.0094 | 36.0355 | 36.0616 | 36.0877 | 36.1138 | 36.1399 | 36.166 | 36.1921 | 35.0256 | 35.0512 | 35.0768 | 35.1024 | 35.128 | 35.1536 | 35.1793 | 35.205 | 35.2306 | 35.2563 | 35.282 | 35.3077 | 35.3335 | 35.3592 | 35.385 | 35.4107 | 35.4365 | 35.4623 | 35.4881 | 35.5139
1022 | 36.1919 | 35.6973 | 0.49465 | 35.5138 | 35.6973 | 35.7232 | 35.7491 | 35.7751 | 35.8011 | 35.8271 | 35.8531 | 35.8791 | 35.9051 | 35.9311 | 35.9571 | 35.9832 | 36.0092 | 36.0353 | 36.0614 | 36.0874 | 36.1135 | 36.1397 | 36.1658 | 36.1919 | 35.0256 | 35.0511 | 35.0767 | 35.1023 | 35.128 | 35.1536 | 35.1793 | 35.2049 | 35.2306 | 35.2563 | 35.282 | 35.3077 | 35.3334 | 35.3591 | 35.3849 | 35.4106 | 35.4364 | 35.4622 | 35.488 | 35.5138
1023 | 36.1917 | 35.6971 | 0.49458 | 35.5137 | 35.6971 | 35.723 | 35.749 | 35.7749 | 35.8009 | 35.8269 | 35.8529 | 35.8789 | 35.9049 | 35.9309 | 35.9569 | 35.983 | 36.009 | 36.0351 | 36.0612 | 36.0872 | 36.1133 | 36.1394 | 36.1656 | 36.1917 | 35.0256 | 35.0511 | 35.0767 | 35.1023 | 35.1279 | 35.1536 | 35.1792 | 35.2049 | 35.2305 | 35.2562 | 35.2819 | 35.3076 | 35.3333 | 35.3591 | 35.3848 | 35.4106 | 35.4363 | 35.4621 | 35.4879 | 35.5137
1024 | 36.1915 | 35.6969 | 0.49451 | 35.5136 | 35.6969 | 35.7229 | 35.7488 | 35.7748 | 35.8007 | 35.8267 | 35.8527 | 35.8787 | 35.9047 | 35.9307 | 35.9567 | 35.9828 | 36.0088 | 36.0349 | 36.0609 | 36.087 | 36.1131 | 36.1392 | 36.1653 | 36.1915 | 35.0256 | 35.0511 | 35.0767 | 35.1023 | 35.1279 | 35.1535 | 35.1792 | 35.2048 | 35.2305 | 35.2562 | 35.2818 | 35.3076 | 35.3333 | 35.359 | 35.3847 | 35.4105 | 35.4362 | 35.462 | 35.4878 | 35.5136
1025 | 36.1912 | 35.6968 | 0.49443 | 35.5135 | 35.6968 | 35.7227 | 35.7487 | 35.7746 | 35.8006 | 35.8265 | 35.8525 | 35.8785 | 35.9045 | 35.9305 | 35.9565 | 35.9826 | 36.0086 | 36.0347 | 36.0607 | 36.0868 | 36.1129 | 36.139 | 36.1651 | 36.1912 | 35.0255 | 35.0511 | 35.0767 | 35.1023 | 35.1279 | 35.1535 | 35.1791 | 35.2048 | 35.2304 | 35.2561 | 35.2818 | 35.3075 | 35.3332 | 35.3589 | 35.3847 | 35.4104 | 35.4362 | 35.4619 | 35.4877 | 35.5135
1026 | 36.191 | 35.6966 | 0.49436 | 35.5134 | 35.6966 | 35.7226 | 35.7485 | 35.7744 | 35.8004 | 35.8264 | 35.8523 | 35.8783 | 35.9043 | 35.9303 | 35.9564 | 35.9824 | 36.0084 | 36.0345 | 36.0605 | 36.0866 | 36.1127 | 36.1388 | 36.1649 | 36.191 | 35.0255 | 35.0511 | 35.0767 | 35.1023 | 35.1279 | 35.1535 | 35.1791 | 35.2047 | 35.2304 | 35.2561 | 35.2817 | 35.3074 | 35.3331 | 35.3588 | 35.3846 | 35.4103 | 35.4361 | 35.4618 | 35.4876 | 35.5134
1027 | 36.1908 | 35.6965 | 0.49429 | 35.5133 | 35.6965 | 35.7224 | 35.7483 | 35.7743 | 35.8002 | 35.8262 | 35.8522 | 35.8781 | 35.9041 | 35.9301 | 35.9562 | 35.9822 | 36.0082 | 36.0343 | 36.0603 | 36.0864 | 36.1125 | 36.1386 | 36.1647 | 36.1908 | 35.0255 | 35.0511 | 35.0767 | 35.1022 | 35.1278 | 35.1534 | 35.1791 | 35.2047 | 35.2303 | 35.256 | 35.2817 | 35.3074 | 35.3331 | 35.3588 | 35.3845 | 35.4102 | 35.436 | 35.4617 | 35.4875 | 35.5133
1028 | 36.1905 | 35.6963 | 0.49421 | 35.5132 | 35.6963 | 35.7222 | 35.7482 | 35.7741 | 35.8001 | 35.826 | 35.852 | 35.878 | 35.904 | 35.93 | 35.956 | 35.982 | 36.008 | 36.0341 | 36.0601 | 36.0862 | 36.1122 | 36.1383 | 36.1644 | 36.1905 | 35.0255 | 35.0511 | 35.0766 | 35.1022 | 35.1278 | 35.1534 | 35.179 | 35.2046 | 35.2303 | 35.2559 | 35.2816 | 35.3073 | 35.333 | 35.3587 | 35.3844 | 35.4101 | 35.4359 | 35.4616 | 35.4874 | 35.5132
1029 | 36.1903 | 35.6962 | 0.49414 | 35.5131 | 35.6962 | 35.7221 | 35.748 | 35.7739 | 35.7999 | 35.8258 | 35.8518 | 35.8778 | 35.9038 | 35.9298 | 35.9558 | 35.9818 | 36.0078 | 36.0338 | 36.0599 | 36.086 | 36.112 | 36.1381 | 36.1642 | 36.1903 | 35.0255 | 35.0511 | 35.0766 | 35.1022 | 35.1278 | 35.1534 | 35.179 | 35.2046 | 35.2302 | 35.2559 | 35.2816 | 35.3072 | 35.3329 | 35.3586 | 35.3843 | 35.4101 | 35.4358 | 35.4615 | 35.4873 | 35.5131
1030 | 36.1901 | 35.696 | 0.49407 | 35.513 | 35.696 | 35.7219 | 35.7478 | 35.7738 | 35.7997 | 35.8257 | 35.8516 | 35.8776 | 35.9036 | 35.9296 | 35.9556 | 35.9816 | 36.0076 | 36.0336 | 36.0597 | 36.0857 | 36.1118 | 36.1379 | 36.164 | 36.1901 | 35.0255 | 35.0511 | 35.0766 | 35.1022 | 35.1277 | 35.1533 | 35.1789 | 35.2046 | 35.2302 | 35.2558 | 35.2815 | 35.3072 | 35.3328 | 35.3585 | 35.3843 | 35.41 | 35.4357 | 35.4615 | 35.4872 | 35.513
1031 | 36.1898 | 35.6959 | 0.49399 | 35.5129 | 35.6959 | 35.7218 | 35.7477 | 35.7736 | 35.7995 | 35.8255 | 35.8514 | 35.8774 | 35.9034 | 35.9294 | 35.9554 | 35.9814 | 36.0074 | 36.0334 | 36.0595 | 36.0855 | 36.1116 | 36.1377 | 36.1637 | 36.1898 | 35.0255 | 35.051 | 35.0766 | 35.1021 | 35.1277 | 35.1533 | 35.1789 | 35.2045 | 35.2301 | 35.2558 | 35.2814 | 35.3071 | 35.3328 | 35.3585 | 35.3842 | 35.4099 | 35.4356 | 35.4614 | 35.4871 | 35.5129
1032 | 36.1896 | 35.6957 | 0.49392 | 35.5128 | 35.6957 | 35.7216 | 35.7475 | 35.7734 | 35.7994 | 35.8253 | 35.8513 | 35.8772 | 35.9032 | 35.9292 | 35.9552 | 35.9812 | 36.0072 | 36.0332 | 36.0593 | 36.0853 | 36.1114 | 36.1374 | 36.1635 | 36.1896 | 35.0255 | 35.051 | 35.0766 | 35.1021 | 35.1277 | 35.1533 | 35.1789 | 35.2045 | 35.2301 | 35.2557 | 35.2814 | 35.307 | 35.3327 | 35.3584 | 35.3841 | 35.4098 | 35.4355 | 35.4613 | 35.487 | 35.5128
1033 | 36.1894 | 35.6955 | 0.49384 | 35.5127 | 35.6955 | 35.7214 | 35.7473 | 35.7733 | 35.7992 | 35.8251 | 35.8511 | 35.877 | 35.903 | 35.929 | 35.955 | 35.981 | 36.007 | 36.033 | 36.059 | 36.0851 | 36.1111 | 36.1372 | 36.1633 | 36.1894 | 35.0255 | 35.051 | 35.0766 | 35.1021 | 35.1277 | 35.1532 | 35.1788 | 35.2044 | 35.23 | 35.2557 | 35.2813 | 35.307 | 35.3326 | 35.3583 | 35.384 | 35.4097 | 35.4354 | 35.4612 | 35.4869 | 35.5127
1034 | 36.1892 | 35.6954 | 0.49377 | 35.5126 | 35.6954 | 35.7213 | 35.7472 | 35.7731 | 35.799 | 35.8249 | 35.8509 | 35.8768 | 35.9028 | 35.9288 | 35.9548 | 35.9808 | 36.0068 | 36.0328 | 36.0588 | 36.0849 | 36.1109 | 36.137 | 36.1631 | 36.1892 | 35.0255 | 35.051 | 35.0765 | 35.1021 | 35.1276 | 35.1532 | 35.1788 | 35.2044 | 35.23 | 35.2556 | 35.2813 | 35.3069 | 35.3326 | 35.3582 | 35.3839 | 35.4096 | 35.4353 | 35.4611 | 35.4868 | 35.5126
1035 | 36.1889 | 35.6952 | 0.49369 | 35.5125 | 35.6952 | 35.7211 | 35.747 | 35.7729 | 35.7988 | 35.8248 | 35.8507 | 35.8767 | 35.9026 | 35.9286 | 35.9546 | 35.9806 | 36.0066 | 36.0326 | 36.0586 | 36.0847 | 36.1107 | 36.1368 | 36.1628 | 36.1889 | 35.0255 | 35.051 | 35.0765 | 35.1021 | 35.1276 | 35.1532 | 35.1787 | 35.2043 | 35.2299 | 35.2556 | 35.2812 | 35.3068 | 35.3325 | 35.3582 | 35.3838 | 35.4095 | 35.4353 | 35.461 | 35.4867 | 35.5125
1036 | 36.1887 | 35.6951 | 0.49361 | 35.5124 | 35.6951 | 35.721 | 35.7468 | 35.7728 | 35.7987 | 35.8246 | 35.8505 | 35.8765 | 35.9024 | 35.9284 | 35.9544 | 35.9804 | 36.0064 | 36.0324 | 36.0584 | 36.0844 | 36.1105 | 36.1365 | 36.1626 | 36.1887 | 35.0255 | 35.051 | 35.0765 | 35.102 | 35.1276 | 35.1531 | 35.1787 | 35.2043 | 35.2299 | 35.2555 | 35.2811 | 35.3068 | 35.3324 | 35.3581 | 35.3838 | 35.4095 | 35.4352 | 35.4609 | 35.4866 | 35.5124
1037 | 36.1884 | 35.6949 | 0.49354 | 35.5122 | 35.6949 | 35.7208 | 35.7467 | 35.7726 | 35.7985 | 35.8244 | 35.8503 | 35.8763 | 35.9022 | 35.9282 | 35.9542 | 35.9802 | 36.0062 | 36.0322 | 36.0582 | 36.0842 | 36.1103 | 36.1363 | 36.1624 | 36.1884 | 35.0255 | 35.051 | 35.0765 | 35.102 | 35.1275 | 35.1531 | 35.1787 | 35.2042 | 35.2298 | 35.2554 | 35.2811 | 35.3067 | 35.3323 | 35.358 | 35.3837 | 35.4094 | 35.4351 | 35.4608 | 35.4865 | 35.5122
1038 | 36.1882 | 35.6948 | 0.49346 | 35.5121 | 35.6948 | 35.7206 | 35.7465 | 35.7724 | 35.7983 | 35.8242 | 35.8502 | 35.8761 | 35.902 | 35.928 | 35.954 | 35.98 | 36.006 | 36.032 | 36.058 | 36.084 | 36.11 | 36.1361 | 36.1621 | 36.1882 | 35.0255 | 35.051 | 35.0765 | 35.102 | 35.1275 | 35.1531 | 35.1786 | 35.2042 | 35.2298 | 35.2554 | 35.281 | 35.3066 | 35.3323 | 35.3579 | 35.3836 | 35.4093 | 35.435 | 35.4607 | 35.4864 | 35.5121
1039 | 36.188 | 35.6946 | 0.49339 | 35.512 | 35.6946 | 35.7205 | 35.7463 | 35.7722 | 35.7981 | 35.8241 | 35.85 | 35.8759 | 35.9019 | 35.9278 | 35.9538 | 35.9798 | 36.0057 | 36.0317 | 36.0578 | 36.0838 | 36.1098 | 36.1359 | 36.1619 | 36.188 | 35.0255 | 35.051 | 35.0765 | 35.102 | 35.1275 | 35.153 | 35.1786 | 35.2042 | 35.2297 | 35.2553 | 35.2809 | 35.3066 | 35.3322 | 35.3579 | 35.3835 | 35.4092 | 35.4349 | 35.4606 | 35.4863 | 35.512
1040 | 36.1877 | 35.6944 | 0.49331 | 35.5119 | 35.6944 | 35.7203 | 35.7462 | 35.7721 | 35.798 | 35.8239 | 35.8498 | 35.8757 | 35.9017 | 35.9276 | 35.9536 | 35.9795 | 36.0055 | 36.0315 | 36.0575 | 36.0836 | 36.1096 | 36.1356 | 36.1617 | 36.1877 | 35.0255 | 35.0509 | 35.0764 | 35.1019 | 35.1275 | 35.153 | 35.1785 | 35.2041 | 35.2297 | 35.2553 | 35.2809 | 35.3065 | 35.3321 | 35.3578 | 35.3834 | 35.4091 | 35.4348 | 35.4605 | 35.4862 | 35.5119
1041 | 36.1875 | 35.6943 | 0.49323 | 35.5118 | 35.6943 | 35.7201 | 35.746 | 35.7719 | 35.7978 | 35.8237 | 35.8496 | 35.8755 | 35.9015 | 35.9274 | 35.9534 | 35.9793 | 36.0053 | 36.0313 | 36.0573 | 36.0833 | 36.1094 | 36.1354 | 36.1614 | 36.1875 | 35.0255 | 35.0509 | 35.0764 | 35.1019 | 35.1274 | 35.153 | 35.1785 | 35.2041 | 35.2296 | 35.2552 | 35.2808 | 35.3064 | 35.3321 | 35.3577 | 35.3834 | 35.409 | 35.4347 | 35.4604 | 35.4861 | 35.5118
1042 | 36.1873 | 35.6941 | 0.49315 | 35.5117 | 35.6941 | 35.72 | 35.7458 | 35.7717 | 35.7976 | 35.8235 | 35.8494 | 35.8753 | 35.9013 | 35.9272 | 35.9532 | 35.9791 | 36.0051 | 36.0311 | 36.0571 | 36.0831 | 36.1091 | 36.1352 | 36.1612 | 36.1873 | 35.0255 | 35.0509 | 35.0764 | 35.1019 | 35.1274 | 35.1529 | 35.1785 | 35.204 | 35.2296 | 35.2552 | 35.2808 | 35.3064 | 35.332 | 35.3576 | 35.3833 | 35.4089 | 35.4346 | 35.4603 | 35.486 | 35.5117
1043 | 36.187 | 35.694 | 0.49308 | 35.5116 | 35.694 | 35.7198 | 35.7457 | 35.7715 | 35.7974 | 35.8233 | 35.8492 | 35.8751 | 35.9011 | 35.927 | 35.953 | 35.9789 | 36.0049 | 36.0309 | 36.0569 | 36.0829 | 36.1089 | 36.1349 | 36.161 | 36.187 | 35.0254 | 35.0509 | 35.0764 | 35.1019 | 35.1274 | 35.1529 | 35.1784 | 35.204 | 35.2295 | 35.2551 | 35.2807 | 35.3063 | 35.3319 | 35.3575 | 35.3832 | 35.4088 | 35.4345 | 35.4602 | 35.4859 | 35.5116
1044 | 36.1868 | 35.6938 | 0.493 | 35.5115 | 35.6938 | 35.7196 | 35.7455 | 35.7714 | 35.7973 | 35.8231 | 35.849 | 35.875 | 35.9009 | 35.9268 | 35.9528 | 35.9787 | 36.0047 | 36.0307 | 36.0567 | 36.0827 | 36.1087 | 36.1347 | 36.1607 | 36.1868 | 35.0254 | 35.0509 | 35.0764 | 35.1018 | 35.1273 | 35.1529 | 35.1784 | 35.2039 | 35.2295 | 35.2551 | 35.2806 | 35.3062 | 35.3318 | 35.3575 | 35.3831 | 35.4088 | 35.4344 | 35.4601 | 35.4858 | 35.5115
1045 | 36.1866 | 35.6936 | 0.49292 | 35.5114 | 35.6936 | 35.7195 | 35.7453 | 35.7712 | 35.7971 | 35.823 | 35.8489 | 35.8748 | 35.9007 | 35.9266 | 35.9526 | 35.9785 | 36.0045 | 36.0305 | 36.0564 | 36.0824 | 36.1085 | 36.1345 | 36.1605 | 36.1866 | 35.0254 | 35.0509 | 35.0763 | 35.1018 | 35.1273 | 35.1528 | 35.1783 | 35.2039 | 35.2294 | 35.255 | 35.2806 | 35.3062 | 35.3318 | 35.3574 | 35.383 | 35.4087 | 35.4343 | 35.46 | 35.4857 | 35.5114
1046 | 36.1863 | 35.6935 | 0.49284 | 35.5113 | 35.6935 | 35.7193 | 35.7452 | 35.771 | 35.7969 | 35.8228 | 35.8487 | 35.8746 | 35.9005 | 35.9264 | 35.9524 | 35.9783 | 36.0043 | 36.0302 | 36.0562 | 36.0822 | 36.1082 | 36.1342 | 36.1603 | 36.1863 | 35.0254 | 35.0509 | 35.0763 | 35.1018 | 35.1273 | 35.1528 | 35.1783 | 35.2038 | 35.2294 | 35.2549 | 35.2805 | 35.3061 | 35.3317 | 35.3573 | 35.3829 | 35.4086 | 35.4342 | 35.4599 | 35.4856 | 35.5113
1047 | 36.1861 | 35.6933 | 0.49276 | 35.5112 | 35.6933 | 35.7191 | 35.745 | 35.7708 | 35.7967 | 35.8226 | 35.8485 | 35.8744 | 35.9003 | 35.9262 | 35.9522 | 35.9781 | 36.0041 | 36.03 | 36.056 | 36.082 | 36.108 | 36.134 | 36.16 | 36.1861 | 35.0254 | 35.0509 | 35.0763 | 35.1018 | 35.1273 | 35.1528 | 35.1783 | 35.2038 | 35.2293 | 35.2549 | 35.2805 | 35.306 | 35.3316 | 35.3572 | 35.3829 | 35.4085 | 35.4341 | 35.4598 | 35.4855 | 35.5112
1048 | 36.1858 | 35.6931 | 0.49268 | 35.5111 | 35.6931 | 35.719 | 35.7448 | 35.7707 | 35.7965 | 35.8224 | 35.8483 | 35.8742 | 35.9001 | 35.926 | 35.9519 | 35.9779 | 36.0038 | 36.0298 | 36.0558 | 36.0818 | 36.1078 | 36.1338 | 36.1598 | 36.1858 | 35.0254 | 35.0508 | 35.0763 | 35.1018 | 35.1272 | 35.1527 | 35.1782 | 35.2037 | 35.2293 | 35.2548 | 35.2804 | 35.306 | 35.3316 | 35.3572 | 35.3828 | 35.4084 | 35.434 | 35.4597 | 35.4854 | 35.5111
1049 | 36.1856 | 35.693 | 0.4926 | 35.5109 | 35.693 | 35.7188 | 35.7446 | 35.7705 | 35.7964 | 35.8222 | 35.8481 | 35.874 | 35.8999 | 35.9258 | 35.9517 | 35.9777 | 36.0036 | 36.0296 | 36.0556 | 36.0815 | 36.1075 | 36.1335 | 36.1596 | 36.1856 | 35.0254 | 35.0508 | 35.0763 | 35.1017 | 35.1272 | 35.1527 | 35.1782 | 35.2037 | 35.2292 | 35.2548 | 35.2803 | 35.3059 | 35.3315 | 35.3571 | 35.3827 | 35.4083 | 35.434 | 35.4596 | 35.4853 | 35.5109
1050 | 36.1853 | 35.6928 | 0.49253 | 35.5108 | 35.6928 | 35.7186 | 35.7445 | 35.7703 | 35.7962 | 35.822 | 35.8479 | 35.8738 | 35.8997 | 35.9256 | 35.9515 | 35.9775 | 36.0034 | 36.0294 | 36.0553 | 36.0813 | 36.1073 | 36.1333 | 36.1593 | 36.1853 | 35.0254 | 35.0508 | 35.0763 | 35.1017 | 35.1272 | 35.1527 | 35.1781 | 35.2037 | 35.2292 | 35.2547 | 35.2803 | 35.3058 | 35.3314 | 35.357 | 35.3826 | 35.4082 | 35.4339 | 35.4595 | 35.4852 | 35.5108
1051 | 36.1851 | 35.6927 | 0.49245 | 35.5107 | 35.6927 | 35.7185 | 35.7443 | 35.7701 | 35.796 | 35.8219 | 35.8477 | 35.8736 | 35.8995 | 35.9254 | 35.9513 | 35.9773 | 36.0032 | 36.0292 | 36.0551 | 36.0811 | 36.1071 | 36.1331 | 36.1591 | 36.1851 | 35.0254 | 35.0508 | 35.0762 | 35.1017 | 35.1271 | 35.1526 | 35.1781 | 35.2036 | 35.2291 | 35.2547 | 35.2802 | 35.3058 | 35.3313 | 35.3569 | 35.3825 | 35.4081 | 35.4338 | 35.4594 | 35.4851 | 35.5107
1052 | 36.1849 | 35.6925 | 0.49236 | 35.5106 | 35.6925 | 35.7183 | 35.7441 | 35.77 | 35.7958 | 35.8217 | 35.8475 | 35.8734 | 35.8993 | 35.9252 | 35.9511 | 35.977 | 36.003 | 36.0289 | 36.0549 | 36.0809 | 36.1068 | 36.1328 | 36.1588 | 36.1849 | 35.0254 | 35.0508 | 35.0762 | 35.1017 | 35.1271 | 35.1526 | 35.1781 | 35.2036 | 35.2291 | 35.2546 | 35.2801 | 35.3057 | 35.3313 | 35.3568 | 35.3824 | 35.408 | 35.4337 | 35.4593 | 35.485 | 35.5106
1053 | 36.1846 | 35.6923 | 0.49228 | 35.5105 | 35.6923 | 35.7181 | 35.744 | 35.7698 | 35.7956 | 35.8215 | 35.8473 | 35.8732 | 35.8991 | 35.925 | 35.9509 | 35.9768 | 36.0028 | 36.0287 | 36.0547 | 36.0806 | 36.1066 | 36.1326 | 36.1586 | 36.1846 | 35.0254 | 35.0508 | 35.0762 | 35.1016 | 35.1271 | 35.1525 | 35.178 | 35.2035 | 35.229 | 35.2545 | 35.2801 | 35.3056 | 35.3312 | 35.3568 | 35.3824 | 35.408 | 35.4336 | 35.4592 | 35.4849 | 35.5105
1054 | 36.1844 | 35.6922 | 0.4922 | 35.5104 | 35.6922 | 35.718 | 35.7438 | 35.7696 | 35.7954 | 35.8213 | 35.8472 | 35.873 | 35.8989 | 35.9248 | 35.9507 | 35.9766 | 36.0026 | 36.0285 | 36.0544 | 36.0804 | 36.1064 | 36.1324 | 36.1584 | 36.1844 | 35.0254 | 35.0508 | 35.0762 | 35.1016 | 35.1271 | 35.1525 | 35.178 | 35.2035 | 35.229 | 35.2545 | 35.28 | 35.3056 | 35.3311 | 35.3567 | 35.3823 | 35.4079 | 35.4335 | 35.4591 | 35.4847 | 35.5104
1055 | 36.1841 | 35.692 | 0.49212 | 35.5103 | 35.692 | 35.7178 | 35.7436 | 35.7694 | 35.7953 | 35.8211 | 35.847 | 35.8728 | 35.8987 | 35.9246 | 35.9505 | 35.9764 | 36.0023 | 36.0283 | 36.0542 | 36.0802 | 36.1061 | 36.1321 | 36.1581 | 36.1841 | 35.0254 | 35.0508 | 35.0762 | 35.1016 | 35.127 | 35.1525 | 35.1779 | 35.2034 | 35.2289 | 35.2544 | 35.2799 | 35.3055 | 35.331 | 35.3566 | 35.3822 | 35.4078 | 35.4334 | 35.459 | 35.4846 | 35.5103
1056 | 36.1839 | 35.6918 | 0.49204 | 35.5102 | 35.6918 | 35.7176 | 35.7434 | 35.7693 | 35.7951 | 35.8209 | 35.8468 | 35.8726 | 35.8985 | 35.9244 | 35.9503 | 35.9762 | 36.0021 | 36.0281 | 36.054 | 36.0799 | 36.1059 | 36.1319 | 36.1579 | 36.1839 | 35.0254 | 35.0508 | 35.0762 | 35.1016 | 35.127 | 35.1524 | 35.1779 | 35.2034 | 35.2289 | 35.2544 | 35.2799 | 35.3054 | 35.331 | 35.3565 | 35.3821 | 35.4077 | 35.4333 | 35.4589 | 35.4845 | 35.5102
1057 | 36.1836 | 35.6917 | 0.49196 | 35.5101 | 35.6917 | 35.7175 | 35.7433 | 35.7691 | 35.7949 | 35.8207 | 35.8466 | 35.8724 | 35.8983 | 35.9242 | 35.9501 | 35.976 | 36.0019 | 36.0278 | 36.0538 | 36.0797 | 36.1057 | 36.1317 | 36.1576 | 36.1836 | 35.0254 | 35.0507 | 35.0761 | 35.1015 | 35.127 | 35.1524 | 35.1779 | 35.2033 | 35.2288 | 35.2543 | 35.2798 | 35.3053 | 35.3309 | 35.3564 | 35.382 | 35.4076 | 35.4332 | 35.4588 | 35.4844 | 35.5101
1058 | 36.1834 | 35.6915 | 0.49188 | 35.51 | 35.6915 | 35.7173 | 35.7431 | 35.7689 | 35.7947 | 35.8205 | 35.8464 | 35.8722 | 35.8981 | 35.924 | 35.9499 | 35.9758 | 36.0017 | 36.0276 | 36.0535 | 36.0795 | 36.1054 | 36.1314 | 36.1574 | 36.1834 | 35.0254 | 35.0507 | 35.0761 | 35.1015 | 35.1269 | 35.1524 | 35.1778 | 35.2033 | 35.2288 | 35.2542 | 35.2798 | 35.3053 | 35.3308 | 35.3564 | 35.3819 | 35.4075 | 35.4331 | 35.4587 | 35.4843 | 35.51
1059 | 36.1831 | 35.6913 | 0.4918 | 35.5098 | 35.6913 | 35.7171 | 35.7429 | 35.7687 | 35.7945 | 35.8204 | 35.8462 | 35.872 | 35.8979 | 35.9238 | 35.9497 | 35.9756 | 36.0015 | 36.0274 | 36.0533 | 36.0793 | 36.1052 | 36.1312 | 36.1572 | 36.1831 | 35.0253 | 35.0507 | 35.0761 | 35.1015 | 35.1269 | 35.1523 | 35.1778 | 35.2032 | 35.2287 | 35.2542 | 35.2797 | 35.3052 | 35.3307 | 35.3563 | 35.3818 | 35.4074 | 35.433 | 35.4586 | 35.4842 | 35.5098
1060 | 36.1829 | 35.6912 | 0.49171 | 35.5097 | 35.6912 | 35.717 | 35.7427 | 35.7685 | 35.7944 | 35.8202 | 35.846 | 35.8719 | 35.8977 | 35.9236 | 35.9495 | 35.9753 | 36.0012 | 36.0272 | 36.0531 | 36.079 | 36.105 | 36.1309 | 36.1569 | 36.1829 | 35.0253 | 35.0507 | 35.0761 | 35.1015 | 35.1269 | 35.1523 | 35.1777 | 35.2032 | 35.2287 | 35.2541 | 35.2796 | 35.3051 | 35.3307 | 35.3562 | 35.3818 | 35.4073 | 35.4329 | 35.4585 | 35.4841 | 35.5097
1061 | 36.1826 | 35.691 | 0.49163 | 35.5096 | 35.691 | 35.7168 | 35.7426 | 35.7684 | 35.7942 | 35.82 | 35.8458 | 35.8717 | 35.8975 | 35.9234 | 35.9492 | 35.9751 | 36.001 | 36.0269 | 36.0529 | 36.0788 | 36.1047 | 36.1307 | 36.1567 | 36.1826 | 35.0253 | 35.0507 | 35.0761 | 35.1014 | 35.1268 | 35.1523 | 35.1777 | 35.2031 | 35.2286 | 35.2541 | 35.2796 | 35.3051 | 35.3306 | 35.3561 | 35.3817 | 35.4072 | 35.4328 | 35.4584 | 35.484 | 35.5096
1062 | 36.1824 | 35.6908 | 0.49155 | 35.5095 | 35.6908 | 35.7166 | 35.7424 | 35.7682 | 35.794 | 35.8198 | 35.8456 | 35.8715 | 35.8973 | 35.9232 | 35.949 | 35.9749 | 36.0008 | 36.0267 | 36.0526 | 36.0786 | 36.1045 | 36.1305 | 36.1564 | 36.1824 | 35.0253 | 35.0507 | 35.076 | 35.1014 | 35.1268 | 35.1522 | 35.1777 | 35.2031 | 35.2285 | 35.254 | 35.2795 | 35.305 | 35.3305 | 35.356 | 35.3816 | 35.4071 | 35.4327 | 35.4583 | 35.4839 | 35.5095
1063 | 36.1821 | 35.6907 | 0.49147 | 35.5094 | 35.6907 | 35.7164 | 35.7422 | 35.768 | 35.7938 | 35.8196 | 35.8454 | 35.8713 | 35.8971 | 35.923 | 35.9488 | 35.9747 | 36.0006 | 36.0265 | 36.0524 | 36.0783 | 36.1043 | 36.1302 | 36.1562 | 36.1821 | 35.0253 | 35.0507 | 35.076 | 35.1014 | 35.1268 | 35.1522 | 35.1776 | 35.203 | 35.2285 | 35.254 | 35.2794 | 35.3049 | 35.3304 | 35.356 | 35.3815 | 35.407 | 35.4326 | 35.4582 | 35.4838 | 35.5094
1064 | 36.1819 | 35.6905 | 0.49138 | 35.5093 | 35.6905 | 35.7163 | 35.742 | 35.7678 | 35.7936 | 35.8194 | 35.8452 | 35.8711 | 35.8969 | 35.9227 | 35.9486 | 35.9745 | 36.0004 | 36.0263 | 36.0522 | 36.0781 | 36.104 | 36.13 | 36.1559 | 36.1819 | 35.0253 | 35.0507 | 35.076 | 35.1014 | 35.1268 | 35.1522 | 35.1776 | 35.203 | 35.2284 | 35.2539 | 35.2794 | 35.3049 | 35.3304 | 35.3559 | 35.3814 | 35.407 | 35.4325 | 35.4581 | 35.4837 | 35.5093
1065 | 36.1816 | 35.6903 | 0.4913 | 35.5092 | 35.6903 | 35.7161 | 35.7419 | 35.7676 | 35.7934 | 35.8192 | 35.845 | 35.8709 | 35.8967 | 35.9225 | 35.9484 | 35.9743 | 36.0001 | 36.026 | 36.0519 | 36.0779 | 36.1038 | 36.1297 | 36.1557 | 36.1816 | 35.0253 | 35.0506 | 35.076 | 35.1013 | 35.1267 | 35.1521 | 35.1775 | 35.2029 | 35.2284 | 35.2538 | 35.2793 | 35.3048 | 35.3303 | 35.3558 | 35.3813 | 35.4069 | 35.4324 | 35.458 | 35.4836 | 35.5092
1066 | 36.1814 | 35.6902 | 0.49121 | 35.5091 | 35.6902 | 35.7159 | 35.7417 | 35.7675 | 35.7932 | 35.819 | 35.8448 | 35.8707 | 35.8965 | 35.9223 | 35.9482 | 35.974 | 35.9999 | 36.0258 | 36.0517 | 36.0776 | 36.1036 | 36.1295 | 36.1554 | 36.1814 | 35.0253 | 35.0506 | 35.076 | 35.1013 | 35.1267 | 35.1521 | 35.1775 | 35.2029 | 35.2283 | 35.2538 | 35.2792 | 35.3047 | 35.3302 | 35.3557 | 35.3812 | 35.4068 | 35.4323 | 35.4579 | 35.4835 | 35.5091
1067 | 36.1811 | 35.69 | 0.49113 | 35.5089 | 35.69 | 35.7158 | 35.7415 | 35.7673 | 35.7931 | 35.8188 | 35.8446 | 35.8705 | 35.8963 | 35.9221 | 35.948 | 35.9738 | 35.9997 | 36.0256 | 36.0515 | 36.0774 | 36.1033 | 36.1292 | 36.1552 | 36.1811 | 35.0253 | 35.0506 | 35.076 | 35.1013 | 35.1267 | 35.152 | 35.1774 | 35.2029 | 35.2283 | 35.2537 | 35.2792 | 35.3046 | 35.3301 | 35.3556 | 35.3811 | 35.4067 | 35.4322 | 35.4578 | 35.4834 | 35.5089
1068 | 36.1809 | 35.6898 | 0.49105 | 35.5088 | 35.6898 | 35.7156 | 35.7413 | 35.7671 | 35.7929 | 35.8187 | 35.8445 | 35.8703 | 35.8961 | 35.9219 | 35.9478 | 35.9736 | 35.9995 | 36.0254 | 36.0513 | 36.0772 | 36.1031 | 36.129 | 36.1549 | 36.1809 | 35.0253 | 35.0506 | 35.0759 | 35.1013 | 35.1266 | 35.152 | 35.1774 | 35.2028 | 35.2282 | 35.2537 | 35.2791 | 35.3046 | 35.3301 | 35.3556 | 35.3811 | 35.4066 | 35.4321 | 35.4577 | 35.4832 | 35.5088
1069 | 36.1806 | 35.6897 | 0.49096 | 35.5087 | 35.6897 | 35.7154 | 35.7412 | 35.7669 | 35.7927 | 35.8185 | 35.8443 | 35.8701 | 35.8959 | 35.9217 | 35.9475 | 35.9734 | 35.9993 | 36.0251 | 36.051 | 36.0769 | 36.1028 | 36.1288 | 36.1547 | 36.1806 | 35.0253 | 35.0506 | 35.0759 | 35.1013 | 35.1266 | 35.152 | 35.1774 | 35.2028 | 35.2282 | 35.2536 | 35.279 | 35.3045 | 35.33 | 35.3555 | 35.381 | 35.4065 | 35.432 | 35.4576 | 35.4831 | 35.5087
1070 | 36.1804 | 35.6895 | 0.49088 | 35.5086 | 35.6895 | 35.7152 | 35.741 | 35.7667 | 35.7925 | 35.8183 | 35.8441 | 35.8699 | 35.8957 | 35.9215 | 35.9473 | 35.9732 | 35.999 | 36.0249 | 36.0508 | 36.0767 | 36.1026 | 36.1285 | 36.1544 | 36.1804 | 35.0253 | 35.0506 | 35.0759 | 35.1012 | 35.1266 | 35.1519 | 35.1773 | 35.2027 | 35.2281 | 35.2535 | 35.279 | 35.3044 | 35.3299 | 35.3554 | 35.3809 | 35.4064 | 35.4319 | 35.4575 | 35.483 | 35.5086
1071 | 36.1801 | 35.6893 | 0.49079 | 35.5085 | 35.6893 | 35.7151 | 35.7408 | 35.7665 | 35.7923 | 35.8181 | 35.8439 | 35.8697 | 35.8955 | 35.9213 | 35.9471 | 35.973 | 35.9988 | 36.0247 | 36.0506 | 36.0764 | 36.1024 | 36.1283 | 36.1542 | 36.1801 | 35.0253 | 35.0506 | 35.0759 | 35.1012 | 35.1265 | 35.1519 | 35.1773 | 35.2027 | 35.2281 | 35.2535 | 35.2789 | 35.3044 | 35.3298 | 35.3553 | 35.3808 | 35.4063 | 35.4318 | 35.4574 | 35.4829 | 35.5085
1072 | 36.1799 | 35.6892 | 0.49071 | 35.5084 | 35.6892 | 35.7149 | 35.7406 | 35.7664 | 35.7921 | 35.8179 | 35.8437 | 35.8695 | 35.8953 | 35.9211 | 35.9469 | 35.9727 | 35.9986 | 36.0245 | 36.0503 | 36.0762 | 36.1021 | 36.128 | 36.1539 | 36.1799 | 35.0253 | 35.0506 | 35.0759 | 35.1012 | 35.1265 | 35.1519 | 35.1772 | 35.2026 | 35.228 | 35.2534 | 35.2789 | 35.3043 | 35.3298 | 35.3552 | 35.3807 | 35.4062 | 35.4317 | 35.4573 | 35.4828 | 35.5084
1073 | 36.1796 | 35.689 | 0.49062 | 35.5083 | 35.689 | 35.7147 | 35.7404 | 35.7662 | 35.7919 | 35.8177 | 35.8435 | 35.8693 | 35.8951 | 35.9209 | 35.9467 | 35.9725 | 35.9984 | 36.0242 | 36.0501 | 36.076 | 36.1019 | 36.1278 | 36.1537 | 36.1796 | 35.0253 | 35.0505 | 35.0758 | 35.1012 | 35.1265 | 35.1518 | 35.1772 | 35.2026 | 35.228 | 35.2534 | 35.2788 | 35.3042 | 35.3297 | 35.3551 | 35.3806 | 35.4061 | 35.4316 | 35.4572 | 35.4827 | 35.5083
1074 | 36.1794 | 35.6888 | 0.49053 | 35.5081 | 35.6888 | 35.7145 | 35.7403 | 35.766 | 35.7917 | 35.8175 | 35.8433 | 35.8691 | 35.8948 | 35.9207 | 35.9465 | 35.9723 | 35.9981 | 36.024 | 36.0499 | 36.0757 | 36.1016 | 36.1275 | 36.1534 | 36.1794 | 35.0253 | 35.0505 | 35.0758 | 35.1011 | 35.1265 | 35.1518 | 35.1771 | 35.2025 | 35.2279 | 35.2533 | 35.2787 | 35.3042 | 35.3296 | 35.3551 | 35.3805 | 35.406 | 35.4315 | 35.4571 | 35.4826 | 35.5081
1075 | 36.1791 | 35.6887 | 0.49045 | 35.508 | 35.6887 | 35.7144 | 35.7401 | 35.7658 | 35.7916 | 35.8173 | 35.8431 | 35.8688 | 35.8946 | 35.9204 | 35.9463 | 35.9721 | 35.9979 | 36.0238 | 36.0496 | 36.0755 | 36.1014 | 36.1273 | 36.1532 | 36.1791 | 35.0253 | 35.0505 | 35.0758 | 35.1011 | 35.1264 | 35.1518 | 35.1771 | 35.2025 | 35.2278 | 35.2532 | 35.2787 | 35.3041 | 35.3295 | 35.355 | 35.3804 | 35.4059 | 35.4314 | 35.457 | 35.4825 | 35.508
1076 | 36.1789 | 35.6885 | 0.49036 | 35.5079 | 35.6885 | 35.7142 | 35.7399 | 35.7656 | 35.7914 | 35.8171 | 35.8429 | 35.8686 | 35.8944 | 35.9202 | 35.946 | 35.9719 | 35.9977 | 36.0235 | 36.0494 | 36.0753 | 36.1011 | 36.127 | 36.1529 | 36.1789 | 35.0252 | 35.0505 | 35.0758 | 35.1011 | 35.1264 | 35.1517 | 35.1771 | 35.2024 | 35.2278 | 35.2532 | 35.2786 | 35.304 | 35.3294 | 35.3549 | 35.3804 | 35.4058 | 35.4313 | 35.4568 | 35.4824 | 35.5079
1077 | 36.1786 | 35.6883 | 0.49027 | 35.5078 | 35.6883 | 35.714 | 35.7397 | 35.7654 | 35.7912 | 35.8169 | 35.8427 | 35.8684 | 35.8942 | 35.92 | 35.9458 | 35.9716 | 35.9975 | 36.0233 | 36.0492 | 36.075 | 36.1009 | 36.1268 | 36.1527 | 36.1786 | 35.0252 | 35.0505 | 35.0758 | 35.1011 | 35.1264 | 35.1517 | 35.177 | 35.2024 | 35.2277 | 35.2531 | 35.2785 | 35.3039 | 35.3294 | 35.3548 | 35.3803 | 35.4057 | 35.4312 | 35.4567 | 35.4823 | 35.5078
1078 | 36.1783 | 35.6882 | 0.49019 | 35.5077 | 35.6882 | 35.7138 | 35.7395 | 35.7653 | 35.791 | 35.8167 | 35.8425 | 35.8682 | 35.894 | 35.9198 | 35.9456 | 35.9714 | 35.9972 | 36.0231 | 36.0489 | 36.0748 | 36.1007 | 36.1265 | 36.1524 | 36.1783 | 35.0252 | 35.0505 | 35.0757 | 35.101 | 35.1263 | 35.1516 | 35.177 | 35.2023 | 35.2277 | 35.2531 | 35.2785 | 35.3039 | 35.3293 | 35.3547 | 35.3802 | 35.4057 | 35.4311 | 35.4566 | 35.4821 | 35.5077
1079 | 36.1781 | 35.688 | 0.4901 | 35.5076 | 35.688 | 35.7137 | 35.7394 | 35.7651 | 35.7908 | 35.8165 | 35.8423 | 35.868 | 35.8938 | 35.9196 | 35.9454 | 35.9712 | 35.997 | 36.0228 | 36.0487 | 36.0745 | 36.1004 | 36.1263 | 36.1522 | 36.1781 | 35.0252 | 35.0505 | 35.0757 | 35.101 | 35.1263 | 35.1516 | 35.1769 | 35.2023 | 35.2276 | 35.253 | 35.2784 | 35.3038 | 35.3292 | 35.3546 | 35.3801 | 35.4056 | 35.431 | 35.4565 | 35.482 | 35.5076
1080 | 36.1778 | 35.6878 | 0.49001 | 35.5074 | 35.6878 | 35.7135 | 35.7392 | 35.7649 | 35.7906 | 35.8163 | 35.8421 | 35.8678 | 35.8936 | 35.9194 | 35.9452 | 35.971 | 35.9968 | 36.0226 | 36.0484 | 36.0743 | 36.1002 | 36.126 | 36.1519 | 36.1778 | 35.0252 | 35.0505 | 35.0757 | 35.101 | 35.1263 | 35.1516 | 35.1769 | 35.2022 | 35.2276 | 35.2529 | 35.2783 | 35.3037 | 35.3291 | 35.3546 | 35.38 | 35.4055 | 35.4309 | 35.4564 | 35.4819 | 35.5074
1081 | 36.1776 | 35.6876 | 0.48993 | 35.5073 | 35.6876 | 35.7133 | 35.739 | 35.7647 | 35.7904 | 35.8161 | 35.8419 | 35.8676 | 35.8934 | 35.9192 | 35.9449 | 35.9707 | 35.9966 | 36.0224 | 36.0482 | 36.0741 | 36.0999 | 36.1258 | 36.1517 | 36.1776 | 35.0252 | 35.0504 | 35.0757 | 35.101 | 35.1262 | 35.1515 | 35.1768 | 35.2022 | 35.2275 | 35.2529 | 35.2783 | 35.3037 | 35.3291 | 35.3545 | 35.3799 | 35.4054 | 35.4308 | 35.4563 | 35.4818 | 35.5073
1082 | 36.1773 | 35.6875 | 0.48984 | 35.5072 | 35.6875 | 35.7131 | 35.7388 | 35.7645 | 35.7902 | 35.8159 | 35.8417 | 35.8674 | 35.8932 | 35.9189 | 35.9447 | 35.9705 | 35.9963 | 36.0221 | 36.048 | 36.0738 | 36.0997 | 36.1255 | 36.1514 | 36.1773 | 35.0252 | 35.0504 | 35.0757 | 35.1009 | 35.1262 | 35.1515 | 35.1768 | 35.2021 | 35.2275 | 35.2528 | 35.2782 | 35.3036 | 35.329 | 35.3544 | 35.3798 | 35.4053 | 35.4307 | 35.4562 | 35.4817 | 35.5072
1083 | 36.1771 | 35.6873 | 0.48975 | 35.5071 | 35.6873 | 35.713 | 35.7386 | 35.7643 | 35.79 | 35.8158 | 35.8415 | 35.8672 | 35.893 | 35.9187 | 35.9445 | 35.9703 | 35.9961 | 36.0219 | 36.0477 | 36.0736 | 36.0994 | 36.1253 | 36.1512 | 36.1771 | 35.0252 | 35.0504 | 35.0757 | 35.1009 | 35.1262 | 35.1515 | 35.1768 | 35.2021 | 35.2274 | 35.2528 | 35.2781 | 35.3035 | 35.3289 | 35.3543 | 35.3797 | 35.4052 | 35.4306 | 35.4561 | 35.4816 | 35.5071
1084 | 36.1768 | 35.6871 | 0.48966 | 35.507 | 35.6871 | 35.7128 | 35.7385 | 35.7641 | 35.7898 | 35.8156 | 35.8413 | 35.867 | 35.8928 | 35.9185 | 35.9443 | 35.9701 | 35.9959 | 36.0217 | 36.0475 | 36.0733 | 36.0992 | 36.125 | 36.1509 | 36.1768 | 35.0252 | 35.0504 | 35.0756 | 35.1009 | 35.1261 | 35.1514 | 35.1767 | 35.202 | 35.2274 | 35.2527 | 35.2781 | 35.3034 | 35.3288 | 35.3542 | 35.3796 | 35.4051 | 35.4305 | 35.456 | 35.4815 | 35.507
1085 | 36.1765 | 35.687 | 0.48957 | 35.5069 | 35.687 | 35.7126 | 35.7383 | 35.764 | 35.7897 | 35.8154 | 35.8411 | 35.8668 | 35.8925 | 35.9183 | 35.9441 | 35.9698 | 35.9956 | 36.0214 | 36.0473 | 36.0731 | 36.0989 | 36.1248 | 36.1507 | 36.1765 | 35.0252 | 35.0504 | 35.0756 | 35.1009 | 35.1261 | 35.1514 | 35.1767 | 35.202 | 35.2273 | 35.2526 | 35.278 | 35.3034 | 35.3287 | 35.3541 | 35.3796 | 35.405 | 35.4304 | 35.4559 | 35.4814 | 35.5069
1086 | 36.1763 | 35.6868 | 0.48948 | 35.5067 | 35.6868 | 35.7124 | 35.7381 | 35.7638 | 35.7895 | 35.8152 | 35.8409 | 35.8666 | 35.8923 | 35.9181 | 35.9438 | 35.9696 | 35.9954 | 36.0212 | 36.047 | 36.0728 | 36.0987 | 36.1245 | 36.1504 | 36.1763 | 35.0252 | 35.0504 | 35.0756 | 35.1008 | 35.1261 | 35.1514 | 35.1766 | 35.2019 | 35.2272 | 35.2526 | 35.2779 | 35.3033 | 35.3287 | 35.3541 | 35.3795 | 35.4049 | 35.4303 | 35.4558 | 35.4813 | 35.5067
1087 | 36.176 | 35.6866 | 0.48939 | 35.5066 | 35.6866 | 35.7123 | 35.7379 | 35.7636 | 35.7893 | 35.815 | 35.8407 | 35.8664 | 35.8921 | 35.9179 | 35.9436 | 35.9694 | 35.9952 | 36.021 | 36.0468 | 36.0726 | 36.0984 | 36.1243 | 36.1501 | 36.176 | 35.0252 | 35.0504 | 35.0756 | 35.1008 | 35.1261 | 35.1513 | 35.1766 | 35.2019 | 35.2272 | 35.2525 | 35.2779 | 35.3032 | 35.3286 | 35.354 | 35.3794 | 35.4048 | 35.4302 | 35.4557 | 35.4811 | 35.5066
1088 | 36.1758 | 35.6864 | 0.4893 | 35.5065 | 35.6864 | 35.7121 | 35.7377 | 35.7634 | 35.7891 | 35.8148 | 35.8405 | 35.8662 | 35.8919 | 35.9177 | 35.9434 | 35.9692 | 35.995 | 36.0207 | 36.0465 | 36.0724 | 36.0982 | 36.124 | 36.1499 | 36.1758 | 35.0252 | 35.0504 | 35.0756 | 35.1008 | 35.126 | 35.1513 | 35.1765 | 35.2018 | 35.2271 | 35.2525 | 35.2778 | 35.3031 | 35.3285 | 35.3539 | 35.3793 | 35.4047 | 35.4301 | 35.4556 | 35.481 | 35.5065
1089 | 36.1755 | 35.6863 | 0.48921 | 35.5064 | 35.6863 | 35.7119 | 35.7376 | 35.7632 | 35.7889 | 35.8146 | 35.8403 | 35.866 | 35.8917 | 35.9174 | 35.9432 | 35.9689 | 35.9947 | 36.0205 | 36.0463 | 36.0721 | 36.0979 | 36.1238 | 36.1496 | 36.1755 | 35.0252 | 35.0503 | 35.0755 | 35.1008 | 35.126 | 35.1512 | 35.1765 | 35.2018 | 35.2271 | 35.2524 | 35.2777 | 35.3031 | 35.3284 | 35.3538 | 35.3792 | 35.4046 | 35.43 | 35.4555 | 35.4809 | 35.5064
1090 | 36.1752 | 35.6861 | 0.48912 | 35.5063 | 35.6861 | 35.7117 | 35.7374 | 35.763 | 35.7887 | 35.8144 | 35.8401 | 35.8658 | 35.8915 | 35.9172 | 35.943 | 35.9687 | 35.9945 | 36.0203 | 36.0461 | 36.0719 | 36.0977 | 36.1235 | 36.1494 | 36.1752 | 35.0252 | 35.0503 | 35.0755 | 35.1007 | 35.126 | 35.1512 | 35.1765 | 35.2017 | 35.227 | 35.2523 | 35.2777 | 35.303 | 35.3284 | 35.3537 | 35.3791 | 35.4045 | 35.4299 | 35.4554 | 35.4808 | 35.5063
1091 | 36.175 | 35.6859 | 0.48903 | 35.5062 | 35.6859 | 35.7116 | 35.7372 | 35.7628 | 35.7885 | 35.8142 | 35.8399 | 35.8656 | 35.8913 | 35.917 | 35.9427 | 35.9685 | 35.9943 | 36.02 | 36.0458 | 36.0716 | 36.0974 | 36.1233 | 36.1491 | 36.175 | 35.0252 | 35.0503 | 35.0755 | 35.1007 | 35.1259 | 35.1512 | 35.1764 | 35.2017 | 35.227 | 35.2523 | 35.2776 | 35.3029 | 35.3283 | 35.3536 | 35.379 | 35.4044 | 35.4298 | 35.4553 | 35.4807 | 35.5062
1092 | 36.1747 | 35.6858 | 0.48894 | 35.506 | 35.6858 | 35.7114 | 35.737 | 35.7626 | 35.7883 | 35.814 | 35.8397 | 35.8654 | 35.8911 | 35.9168 | 35.9425 | 35.9683 | 35.994 | 36.0198 | 36.0456 | 36.0714 | 36.0972 | 36.123 | 36.1489 | 36.1747 | 35.0251 | 35.0503 | 35.0755 | 35.1007 | 35.1259 | 35.1511 | 35.1764 | 35.2016 | 35.2269 | 35.2522 | 35.2775 | 35.3029 | 35.3282 | 35.3536 | 35.3789 | 35.4043 | 35.4297 | 35.4551 | 35.4806 | 35.506
1093 | 36.1744 | 35.6856 | 0.48885 | 35.5059 | 35.6856 | 35.7112 | 35.7368 | 35.7625 | 35.7881 | 35.8138 | 35.8395 | 35.8651 | 35.8909 | 35.9166 | 35.9423 | 35.968 | 35.9938 | 36.0196 | 36.0453 | 36.0711 | 36.0969 | 36.1228 | 36.1486 | 36.1744 | 35.0251 | 35.0503 | 35.0755 | 35.1007 | 35.1259 | 35.1511 | 35.1763 | 35.2016 | 35.2269 | 35.2522 | 35.2775 | 35.3028 | 35.3281 | 35.3535 | 35.3788 | 35.4042 | 35.4296 | 35.455 | 35.4805 | 35.5059
1094 | 36.1742 | 35.6854 | 0.48876 | 35.5058 | 35.6854 | 35.711 | 35.7366 | 35.7623 | 35.7879 | 35.8136 | 35.8393 | 35.8649 | 35.8906 | 35.9164 | 35.9421 | 35.9678 | 35.9936 | 36.0193 | 36.0451 | 36.0709 | 36.0967 | 36.1225 | 36.1483 | 36.1742 | 35.0251 | 35.0503 | 35.0754 | 35.1006 | 35.1258 | 35.1511 | 35.1763 | 35.2015 | 35.2268 | 35.2521 | 35.2774 | 35.3027 | 35.328 | 35.3534 | 35.3787 | 35.4041 | 35.4295 | 35.4549 | 35.4804 | 35.5058
1095 | 36.1739 | 35.6852 | 0.48867 | 35.5057 | 35.6852 | 35.7108 | 35.7365 | 35.7621 | 35.7877 | 35.8134 | 35.8391 | 35.8647 | 35.8904 | 35.9161 | 35.9419 | 35.9676 | 35.9933 | 36.0191 | 36.0449 | 36.0706 | 36.0964 | 36.1222 | 36.1481 | 36.1739 | 35.0251 | 35.0503 | 35.0754 | 35.1006 | 35.1258 | 35.151 | 35.1762 | 35.2015 | 35.2267 | 35.252 | 35.2773 | 35.3026 | 35.328 | 35.3533 | 35.3787 | 35.404 | 35.4294 | 35.4548 | 35.4802 | 35.5057
1096 | 36.1736 | 35.6851 | 0.48858 | 35.5056 | 35.6851 | 35.7107 | 35.7363 | 35.7619 | 35.7875 | 35.8132 | 35.8388 | 35.8645 | 35.8902 | 35.9159 | 35.9416 | 35.9674 | 35.9931 | 36.0189 | 36.0446 | 36.0704 | 36.0962 | 36.122 | 36.1478 | 36.1736 | 35.0251 | 35.0503 | 35.0754 | 35.1006 | 35.1258 | 35.151 | 35.1762 | 35.2014 | 35.2267 | 35.252 | 35.2773 | 35.3026 | 35.3279 | 35.3532 | 35.3786 | 35.4039 | 35.4293 | 35.4547 | 35.4801 | 35.5056
1097 | 36.1734 | 35.6849 | 0.48849 | 35.5054 | 35.6849 | 35.7105 | 35.7361 | 35.7617 | 35.7873 | 35.813 | 35.8386 | 35.8643 | 35.89 | 35.9157 | 35.9414 | 35.9671 | 35.9929 | 36.0186 | 36.0444 | 36.0701 | 36.0959 | 36.1217 | 36.1476 | 36.1734 | 35.0251 | 35.0502 | 35.0754 | 35.1006 | 35.1257 | 35.1509 | 35.1762 | 35.2014 | 35.2266 | 35.2519 | 35.2772 | 35.3025 | 35.3278 | 35.3531 | 35.3785 | 35.4038 | 35.4292 | 35.4546 | 35.48 | 35.5054
1098 | 36.1731 | 35.6847 | 0.4884 | 35.5053 | 35.6847 | 35.7103 | 35.7359 | 35.7615 | 35.7871 | 35.8128 | 35.8384 | 35.8641 | 35.8898 | 35.9155 | 35.9412 | 35.9669 | 35.9926 | 36.0184 | 36.0441 | 36.0699 | 36.0957 | 36.1215 | 36.1473 | 36.1731 | 35.0251 | 35.0502 | 35.0754 | 35.1005 | 35.1257 | 35.1509 | 35.1761 | 35.2013 | 35.2266 | 35.2518 | 35.2771 | 35.3024 | 35.3277 | 35.353 | 35.3784 | 35.4037 | 35.4291 | 35.4545 | 35.4799 | 35.5053
1099 | 36.1728 | 35.6845 | 0.4883 | 35.5052 | 35.6845 | 35.7101 | 35.7357 | 35.7613 | 35.7869 | 35.8126 | 35.8382 | 35.8639 | 35.8896 | 35.9153 | 35.941 | 35.9667 | 35.9924 | 36.0181 | 36.0439 | 36.0697 | 36.0954 | 36.1212 | 36.147 | 36.1728 | 35.0251 | 35.0502 | 35.0754 | 35.1005 | 35.1257 | 35.1509 | 35.1761 | 35.2013 | 35.2265 | 35.2518 | 35.2771 | 35.3023 | 35.3276 | 35.353 | 35.3783 | 35.4036 | 35.429 | 35.4544 | 35.4798 | 35.5052
1100 | 36.1726 | 35.6844 | 0.48821 | 35.5051 | 35.6844 | 35.7099 | 35.7355 | 35.7611 | 35.7868 | 35.8124 | 35.838 | 35.8637 | 35.8894 | 35.915 | 35.9407 | 35.9664 | 35.9922 | 36.0179 | 36.0436 | 36.0694 | 36.0952 | 36.121 | 36.1468 | 36.1726 | 35.0251 | 35.0502 | 35.0753 | 35.1005 | 35.1256 | 35.1508 | 35.176 | 35.2012 | 35.2265 | 35.2517 | 35.277 | 35.3023 | 35.3276 | 35.3529 | 35.3782 | 35.4035 | 35.4289 | 35.4543 | 35.4797 | 35.5051
1101 | 36.1723 | 35.6842 | 0.48812 | 35.505 | 35.6842 | 35.7098 | 35.7353 | 35.7609 | 35.7866 | 35.8122 | 35.8378 | 35.8635 | 35.8891 | 35.9148 | 35.9405 | 35.9662 | 35.9919 | 36.0177 | 36.0434 | 36.0692 | 36.0949 | 36.1207 | 36.1465 | 36.1723 | 35.0251 | 35.0502 | 35.0753 | 35.1005 | 35.1256 | 35.1508 | 35.176 | 35.2012 | 35.2264 | 35.2517 | 35.2769 | 35.3022 | 35.3275 | 35.3528 | 35.3781 | 35.4034 | 35.4288 | 35.4542 | 35.4796 | 35.505
1102 | 36.172 | 35.684 | 0.48803 | 35.5048 | 35.684 | 35.7096 | 35.7352 | 35.7608 | 35.7864 | 35.812 | 35.8376 | 35.8633 | 35.8889 | 35.9146 | 35.9403 | 35.966 | 35.9917 | 36.0174 | 36.0432 | 36.0689 | 36.0947 | 36.1204 | 36.1462 | 36.172 | 35.0251 | 35.0502 | 35.0753 | 35.1004 | 35.1256 | 35.1508 | 35.1759 | 35.2011 | 35.2264 | 35.2516 | 35.2768 | 35.3021 | 35.3274 | 35.3527 | 35.378 | 35.4034 | 35.4287 | 35.4541 | 35.4794 | 35.5048
1103 | 36.1718 | 35.6838 | 0.48793 | 35.5047 | 35.6838 | 35.7094 | 35.735 | 35.7606 | 35.7862 | 35.8118 | 35.8374 | 35.8631 | 35.8887 | 35.9144 | 35.9401 | 35.9658 | 35.9915 | 36.0172 | 36.0429 | 36.0687 | 36.0944 | 36.1202 | 36.146 | 36.1718 | 35.0251 | 35.0502 | 35.0753 | 35.1004 | 35.1256 | 35.1507 | 35.1759 | 35.2011 | 35.2263 | 35.2515 | 35.2768 | 35.302 | 35.3273 | 35.3526 | 35.3779 | 35.4033 | 35.4286 | 35.454 | 35.4793 | 35.5047
1104 | 36.1715 | 35.6837 | 0.48784 | 35.5046 | 35.6837 | 35.7092 | 35.7348 | 35.7604 | 35.786 | 35.8116 | 35.8372 | 35.8628 | 35.8885 | 35.9142 | 35.9398 | 35.9655 | 35.9912 | 36.0169 | 36.0427 | 36.0684 | 36.0942 | 36.1199 | 36.1457 | 36.1715 | 35.0251 | 35.0502 | 35.0753 | 35.1004 | 35.1255 | 35.1507 | 35.1758 | 35.201 | 35.2262 | 35.2515 | 35.2767 | 35.302 | 35.3272 | 35.3525 | 35.3778 | 35.4032 | 35.4285 | 35.4538 | 35.4792 | 35.5046
1105 | 36.1712 | 35.6835 | 0.48775 | 35.5045 | 35.6835 | 35.709 | 35.7346 | 35.7602 | 35.7858 | 35.8114 | 35.837 | 35.8626 | 35.8883 | 35.9139 | 35.9396 | 35.9653 | 35.991 | 36.0167 | 36.0424 | 36.0682 | 36.0939 | 36.1197 | 36.1454 | 36.1712 | 35.0251 | 35.0501 | 35.0752 | 35.1004 | 35.1255 | 35.1506 | 35.1758 | 35.201 | 35.2262 | 35.2514 | 35.2766 | 35.3019 | 35.3272 | 35.3524 | 35.3777 | 35.4031 | 35.4284 | 35.4537 | 35.4791 | 35.5045
1106 | 36.171 | 35.6833 | 0.48765 | 35.5044 | 35.6833 | 35.7089 | 35.7344 | 35.76 | 35.7856 | 35.8112 | 35.8368 | 35.8624 | 35.8881 | 35.9137 | 35.9394 | 35.9651 | 35.9908 | 36.0165 | 36.0422 | 36.0679 | 36.0937 | 36.1194 | 36.1452 | 36.171 | 35.0251 | 35.0501 | 35.0752 | 35.1003 | 35.1255 | 35.1506 | 35.1758 | 35.2009 | 35.2261 | 35.2513 | 35.2766 | 35.3018 | 35.3271 | 35.3524 | 35.3777 | 35.403 | 35.4283 | 35.4536 | 35.479 | 35.5044
1107 | 36.1707 | 35.6831 | 0.48756 | 35.5042 | 35.6831 | 35.7087 | 35.7342 | 35.7598 | 35.7854 | 35.811 | 35.8366 | 35.8622 | 35.8878 | 35.9135 | 35.9392 | 35.9648 | 35.9905 | 36.0162 | 36.0419 | 36.0677 | 36.0934 | 36.1192 | 36.1449 | 36.1707 | 35.025 | 35.0501 | 35.0752 | 35.1003 | 35.1254 | 35.1506 | 35.1757 | 35.2009 | 35.2261 | 35.2513 | 35.2765 | 35.3017 | 35.327 | 35.3523 | 35.3776 | 35.4029 | 35.4282 | 35.4535 | 35.4789 | 35.5042
1108 | 36.1704 | 35.683 | 0.48746 | 35.5041 | 35.683 | 35.7085 | 35.734 | 35.7596 | 35.7852 | 35.8108 | 35.8364 | 35.862 | 35.8876 | 35.9133 | 35.9389 | 35.9646 | 35.9903 | 36.016 | 36.0417 | 36.0674 | 36.0931 | 36.1189 | 36.1447 | 36.1704 | 35.025 | 35.0501 | 35.0752 | 35.1003 | 35.1254 | 35.1505 | 35.1757 | 35.2008 | 35.226 | 35.2512 | 35.2764 | 35.3017 | 35.3269 | 35.3522 | 35.3775 | 35.4028 | 35.4281 | 35.4534 | 35.4788 | 35.5041
1109 | 36.1702 | 35.6828 | 0.48737 | 35.504 | 35.6828 | 35.7083 | 35.7339 | 35.7594 | 35.785 | 35.8106 | 35.8362 | 35.8618 | 35.8874 | 35.913 | 35.9387 | 35.9644 | 35.99 | 36.0157 | 36.0414 | 36.0672 | 36.0929 | 36.1186 | 36.1444 | 36.1702 | 35.025 | 35.0501 | 35.0752 | 35.1003 | 35.1254 | 35.1505 | 35.1756 | 35.2008 | 35.226 | 35.2512 | 35.2764 | 35.3016 | 35.3268 | 35.3521 | 35.3774 | 35.4027 | 35.428 | 35.4533 | 35.4786 | 35.504
1110 | 36.1699 | 35.6826 | 0.48728 | 35.5039 | 35.6826 | 35.7081 | 35.7337 | 35.7592 | 35.7848 | 35.8104 | 35.836 | 35.8616 | 35.8872 | 35.9128 | 35.9385 | 35.9641 | 35.9898 | 36.0155 | 36.0412 | 36.0669 | 36.0926 | 36.1184 | 36.1441 | 36.1699 | 35.025 | 35.0501 | 35.0751 | 35.1002 | 35.1253 | 35.1504 | 35.1756 | 35.2007 | 35.2259 | 35.2511 | 35.2763 | 35.3015 | 35.3268 | 35.352 | 35.3773 | 35.4026 | 35.4279 | 35.4532 | 35.4785 | 35.5039
1111 | 36.1696 | 35.6824 | 0.48718 | 35.5038 | 35.6824 | 35.708 | 35.7335 | 35.759 | 35.7846 | 35.8102 | 35.8358 | 35.8614 | 35.887 | 35.9126 | 35.9382 | 35.9639 | 35.9896 | 36.0152 | 36.0409 | 36.0667 | 36.0924 | 36.1181 | 36.1439 | 36.1696 | 35.025 | 35.0501 | 35.0751 | 35.1002 | 35.1253 | 35.1504 | 35.1755 | 35.2007 | 35.2259 | 35.251 | 35.2762 | 35.3014 | 35.3267 | 35.3519 | 35.3772 | 35.4025 | 35.4278 | 35.4531 | 35.4784 | 35.5038
1112 | 36.1693 | 35.6823 | 0.48709 | 35.5036 | 35.6823 | 35.7078 | 35.7333 | 35.7588 | 35.7844 | 35.81 | 35.8355 | 35.8611 | 35.8868 | 35.9124 | 35.938 | 35.9637 | 35.9893 | 36.015 | 36.0407 | 36.0664 | 36.0921 | 36.1178 | 36.1436 | 36.1693 | 35.025 | 35.0501 | 35.0751 | 35.1002 | 35.1253 | 35.1504 | 35.1755 | 35.2006 | 35.2258 | 35.251 | 35.2762 | 35.3014 | 35.3266 | 35.3518 | 35.3771 | 35.4024 | 35.4277 | 35.453 | 35.4783 | 35.5036
1113 | 36.1691 | 35.6821 | 0.48699 | 35.5035 | 35.6821 | 35.7076 | 35.7331 | 35.7586 | 35.7842 | 35.8098 | 35.8353 | 35.8609 | 35.8865 | 35.9122 | 35.9378 | 35.9634 | 35.9891 | 36.0148 | 36.0404 | 36.0661 | 36.0919 | 36.1176 | 36.1433 | 36.1691 | 35.025 | 35.05 | 35.0751 | 35.1001 | 35.1252 | 35.1503 | 35.1754 | 35.2006 | 35.2257 | 35.2509 | 35.2761 | 35.3013 | 35.3265 | 35.3518 | 35.377 | 35.4023 | 35.4276 | 35.4529 | 35.4782 | 35.5035
1114 | 36.1688 | 35.6819 | 0.48689 | 35.5034 | 35.6819 | 35.7074 | 35.7329 | 35.7585 | 35.784 | 35.8096 | 35.8351 | 35.8607 | 35.8863 | 35.9119 | 35.9376 | 35.9632 | 35.9889 | 36.0145 | 36.0402 | 36.0659 | 36.0916 | 36.1173 | 36.1431 | 36.1688 | 35.025 | 35.05 | 35.0751 | 35.1001 | 35.1252 | 35.1503 | 35.1754 | 35.2005 | 35.2257 | 35.2508 | 35.276 | 35.3012 | 35.3264 | 35.3517 | 35.3769 | 35.4022 | 35.4275 | 35.4527 | 35.4781 | 35.5034
1115 | 36.1685 | 35.6817 | 0.4868 | 35.5033 | 35.6817 | 35.7072 | 35.7327 | 35.7583 | 35.7838 | 35.8094 | 35.8349 | 35.8605 | 35.8861 | 35.9117 | 35.9373 | 35.963 | 35.9886 | 36.0143 | 36.0399 | 36.0656 | 36.0913 | 36.1171 | 36.1428 | 36.1685 | 35.025 | 35.05 | 35.075 | 35.1001 | 35.1252 | 35.1503 | 35.1754 | 35.2005 | 35.2256 | 35.2508 | 35.276 | 35.3011 | 35.3264 | 35.3516 | 35.3768 | 35.4021 | 35.4273 | 35.4526 | 35.4779 | 35.5033
1116 | 36.1683 | 35.6816 | 0.4867 | 35.5031 | 35.6816 | 35.707 | 35.7326 | 35.7581 | 35.7836 | 35.8092 | 35.8347 | 35.8603 | 35.8859 | 35.9115 | 35.9371 | 35.9627 | 35.9884 | 36.014 | 36.0397 | 36.0654 | 36.0911 | 36.1168 | 36.1425 | 36.1683 | 35.025 | 35.05 | 35.075 | 35.1001 | 35.1251 | 35.1502 | 35.1753 | 35.2004 | 35.2256 | 35.2507 | 35.2759 | 35.3011 | 35.3263 | 35.3515 | 35.3767 | 35.402 | 35.4272 | 35.4525 | 35.4778 | 35.5031
1117 | 36.168 | 35.6814 | 0.48661 | 35.503 | 35.6814 | 35.7069 | 35.7324 | 35.7579 | 35.7834 | 35.8089 | 35.8345 | 35.8601 | 35.8857 | 35.9113 | 35.9369 | 35.9625 | 35.9881 | 36.0138 | 36.0395 | 36.0651 | 36.0908 | 36.1165 | 36.1422 | 36.168 | 35.025 | 35.05 | 35.075 | 35.1 | 35.1251 | 35.1502 | 35.1753 | 35.2004 | 35.2255 | 35.2507 | 35.2758 | 35.301 | 35.3262 | 35.3514 | 35.3766 | 35.4019 | 35.4271 | 35.4524 | 35.4777 | 35.503
1118 | 36.1677 | 35.6812 | 0.48651 | 35.5029 | 35.6812 | 35.7067 | 35.7322 | 35.7577 | 35.7832 | 35.8087 | 35.8343 | 35.8599 | 35.8854 | 35.911 | 35.9366 | 35.9623 | 35.9879 | 36.0135 | 36.0392 | 36.0649 | 36.0906 | 36.1163 | 36.142 | 36.1677 | 35.025 | 35.05 | 35.075 | 35.1 | 35.1251 | 35.1501 | 35.1752 | 35.2003 | 35.2255 | 35.2506 | 35.2757 | 35.3009 | 35.3261 | 35.3513 | 35.3765 | 35.4018 | 35.427 | 35.4523 | 35.4776 | 35.5029
1119 | 36.1674 | 35.681 | 0.48641 | 35.5028 | 35.681 | 35.7065 | 35.732 | 35.7575 | 35.783 | 35.8085 | 35.8341 | 35.8596 | 35.8852 | 35.9108 | 35.9364 | 35.962 | 35.9877 | 36.0133 | 36.039 | 36.0646 | 36.0903 | 36.116 | 36.1417 | 36.1674 | 35.025 | 35.05 | 35.075 | 35.1 | 35.125 | 35.1501 | 35.1752 | 35.2003 | 35.2254 | 35.2505 | 35.2757 | 35.3008 | 35.326 | 35.3512 | 35.3764 | 35.4017 | 35.4269 | 35.4522 | 35.4775 | 35.5028
1120 | 36.1672 | 35.6808 | 0.48632 | 35.5027 | 35.6808 | 35.7063 | 35.7318 | 35.7573 | 35.7828 | 35.8083 | 35.8339 | 35.8594 | 35.885 | 35.9106 | 35.9362 | 35.9618 | 35.9874 | 36.0131 | 36.0387 | 36.0644 | 36.09 | 36.1157 | 36.1414 | 36.1672 | 35.025 | 35.0499 | 35.0749 | 35.1 | 35.125 | 35.1501 | 35.1751 | 35.2002 | 35.2253 | 35.2505 | 35.2756 | 35.3008 | 35.3259 | 35.3511 | 35.3764 | 35.4016 | 35.4268 | 35.4521 | 35.4774 | 35.5027
1121 | 36.1669 | 35.6807 | 0.48622 | 35.5025 | 35.6807 | 35.7061 | 35.7316 | 35.7571 | 35.7826 | 35.8081 | 35.8337 | 35.8592 | 35.8848 | 35.9104 | 35.9359 | 35.9616 | 35.9872 | 36.0128 | 36.0385 | 36.0641 | 36.0898 | 36.1155 | 36.1412 | 36.1669 | 35.025 | 35.0499 | 35.0749 | 35.0999 | 35.125 | 35.15 | 35.1751 | 35.2002 | 35.2253 | 35.2504 | 35.2755 | 35.3007 | 35.3259 | 35.3511 | 35.3763 | 35.4015 | 35.4267 | 35.452 | 35.4772 | 35.5025
1122 | 36.1666 | 35.6805 | 0.48612 | 35.5024 | 35.6805 | 35.7059 | 35.7314 | 35.7569 | 35.7824 | 35.8079 | 35.8335 | 35.859 | 35.8846 | 35.9101 | 35.9357 | 35.9613 | 35.9869 | 36.0126 | 36.0382 | 36.0639 | 36.0895 | 36.1152 | 36.1409 | 36.1666 | 35.025 | 35.0499 | 35.0749 | 35.0999 | 35.1249 | 35.15 | 35.175 | 35.2001 | 35.2252 | 35.2503 | 35.2755 | 35.3006 | 35.3258 | 35.351 | 35.3762 | 35.4014 | 35.4266 | 35.4519 | 35.4771 | 35.5024
1123 | 36.1663 | 35.6803 | 0.48602 | 35.5023 | 35.6803 | 35.7058 | 35.7312 | 35.7567 | 35.7822 | 35.8077 | 35.8332 | 35.8588 | 35.8843 | 35.9099 | 35.9355 | 35.9611 | 35.9867 | 36.0123 | 36.0379 | 36.0636 | 36.0893 | 36.1149 | 36.1406 | 36.1663 | 35.0249 | 35.0499 | 35.0749 | 35.0999 | 35.1249 | 35.1499 | 35.175 | 35.2001 | 35.2252 | 35.2503 | 35.2754 | 35.3005 | 35.3257 | 35.3509 | 35.3761 | 35.4013 | 35.4265 | 35.4517 | 35.477 | 35.5023
1124 | 36.1661 | 35.6801 | 0.48593 | 35.5022 | 35.6801 | 35.7056 | 35.731 | 35.7565 | 35.782 | 35.8075 | 35.833 | 35.8586 | 35.8841 | 35.9097 | 35.9353 | 35.9608 | 35.9865 | 36.0121 | 36.0377 | 36.0633 | 36.089 | 36.1147 | 36.1404 | 36.1661 | 35.0249 | 35.0499 | 35.0749 | 35.0999 | 35.1249 | 35.1499 | 35.175 | 35.2 | 35.2251 | 35.2502 | 35.2753 | 35.3005 | 35.3256 | 35.3508 | 35.376 | 35.4012 | 35.4264 | 35.4516 | 35.4769 | 35.5022
1125 | 36.1658 | 35.68 | 0.48583 | 35.502 | 35.68 | 35.7054 | 35.7309 | 35.7563 | 35.7818 | 35.8073 | 35.8328 | 35.8584 | 35.8839 | 35.9095 | 35.935 | 35.9606 | 35.9862 | 36.0118 | 36.0374 | 36.0631 | 36.0887 | 36.1144 | 36.1401 | 36.1658 | 35.0249 | 35.0499 | 35.0749 | 35.0998 | 35.1248 | 35.1499 | 35.1749 | 35.2 | 35.2251 | 35.2501 | 35.2753 | 35.3004 | 35.3255 | 35.3507 | 35.3759 | 35.4011 | 35.4263 | 35.4515 | 35.4768 | 35.502
1126 | 36.1655 | 35.6798 | 0.48573 | 35.5019 | 35.6798 | 35.7052 | 35.7307 | 35.7561 | 35.7816 | 35.8071 | 35.8326 | 35.8581 | 35.8837 | 35.9092 | 35.9348 | 35.9604 | 35.986 | 36.0116 | 36.0372 | 36.0628 | 36.0885 | 36.1141 | 36.1398 | 36.1655 | 35.0249 | 35.0499 | 35.0748 | 35.0998 | 35.1248 | 35.1498 | 35.1749 | 35.1999 | 35.225 | 35.2501 | 35.2752 | 35.3003 | 35.3255 | 35.3506 | 35.3758 | 35.401 | 35.4262 | 35.4514 | 35.4767 | 35.5019
1127 | 36.1652 | 35.6796 | 0.48563 | 35.5018 | 35.6796 | 35.705 | 35.7305 | 35.7559 | 35.7814 | 35.8069 | 35.8324 | 35.8579 | 35.8835 | 35.909 | 35.9346 | 35.9601 | 35.9857 | 36.0113 | 36.0369 | 36.0626 | 36.0882 | 36.1139 | 36.1395 | 36.1652 | 35.0249 | 35.0499 | 35.0748 | 35.0998 | 35.1248 | 35.1498 | 35.1748 | 35.1999 | 35.2249 | 35.25 | 35.2751 | 35.3002 | 35.3254 | 35.3505 | 35.3757 | 35.4009 | 35.4261 | 35.4513 | 35.4765 | 35.5018
1128 | 36.165 | 35.6794 | 0.48553 | 35.5017 | 35.6794 | 35.7048 | 35.7303 | 35.7557 | 35.7812 | 35.8067 | 35.8322 | 35.8577 | 35.8832 | 35.9088 | 35.9343 | 35.9599 | 35.9855 | 36.0111 | 36.0367 | 36.0623 | 36.088 | 36.1136 | 36.1393 | 36.165 | 35.0249 | 35.0498 | 35.0748 | 35.0998 | 35.1247 | 35.1498 | 35.1748 | 35.1998 | 35.2249 | 35.25 | 35.275 | 35.3002 | 35.3253 | 35.3504 | 35.3756 | 35.4008 | 35.426 | 35.4512 | 35.4764 | 35.5017
1129 | 36.1647 | 35.6792 | 0.48544 | 35.5015 | 35.6792 | 35.7047 | 35.7301 | 35.7555 | 35.781 | 35.8065 | 35.832 | 35.8575 | 35.883 | 35.9085 | 35.9341 | 35.9597 | 35.9852 | 36.0108 | 36.0364 | 36.0621 | 36.0877 | 36.1133 | 36.139 | 36.1647 | 35.0249 | 35.0498 | 35.0748 | 35.0997 | 35.1247 | 35.1497 | 35.1747 | 35.1998 | 35.2248 | 35.2499 | 35.275 | 35.3001 | 35.3252 | 35.3503 | 35.3755 | 35.4007 | 35.4259 | 35.4511 | 35.4763 | 35.5015
1130 | 36.1644 | 35.6791 | 0.48534 | 35.5014 | 35.6791 | 35.7045 | 35.7299 | 35.7554 | 35.7808 | 35.8063 | 35.8318 | 35.8573 | 35.8828 | 35.9083 | 35.9339 | 35.9594 | 35.985 | 36.0106 | 36.0362 | 36.0618 | 36.0874 | 36.1131 | 36.1387 | 36.1644 | 35.0249 | 35.0498 | 35.0748 | 35.0997 | 35.1247 | 35.1497 | 35.1747 | 35.1997 | 35.2248 | 35.2498 | 35.2749 | 35.3 | 35.3251 | 35.3503 | 35.3754 | 35.4006 | 35.4258 | 35.451 | 35.4762 | 35.5014
1131 | 36.1641 | 35.6789 | 0.48524 | 35.5013 | 35.6789 | 35.7043 | 35.7297 | 35.7552 | 35.7806 | 35.8061 | 35.8316 | 35.8571 | 35.8826 | 35.9081 | 35.9336 | 35.9592 | 35.9848 | 36.0103 | 36.0359 | 36.0615 | 36.0872 | 36.1128 | 36.1385 | 36.1641 | 35.0249 | 35.0498 | 35.0747 | 35.0997 | 35.1247 | 35.1496 | 35.1746 | 35.1997 | 35.2247 | 35.2498 | 35.2748 | 35.2999 | 35.325 | 35.3502 | 35.3753 | 35.4005 | 35.4257 | 35.4509 | 35.4761 | 35.5013
1132 | 36.1638 | 35.6787 | 0.48514 | 35.5012 | 35.6787 | 35.7041 | 35.7295 | 35.755 | 35.7804 | 35.8059 | 35.8313 | 35.8568 | 35.8823 | 35.9079 | 35.9334 | 35.9589 | 35.9845 | 36.0101 | 36.0357 | 36.0613 | 36.0869 | 36.1125 | 36.1382 | 36.1638 | 35.0249 | 35.0498 | 35.0747 | 35.0997 | 35.1246 | 35.1496 | 35.1746 | 35.1996 | 35.2246 | 35.2497 | 35.2748 | 35.2999 | 35.325 | 35.3501 | 35.3752 | 35.4004 | 35.4256 | 35.4507 | 35.4759 | 35.5012
1133 | 36.1636 | 35.6785 | 0.48504 | 35.501 | 35.6785 | 35.7039 | 35.7293 | 35.7548 | 35.7802 | 35.8057 | 35.8311 | 35.8566 | 35.8821 | 35.9076 | 35.9332 | 35.9587 | 35.9843 | 36.0098 | 36.0354 | 36.061 | 36.0866 | 36.1123 | 36.1379 | 36.1636 | 35.0249 | 35.0498 | 35.0747 | 35.0996 | 35.1246 | 35.1496 | 35.1746 | 35.1996 | 35.2246 | 35.2496 | 35.2747 | 35.2998 | 35.3249 | 35.35 | 35.3751 | 35.4003 | 35.4254 | 35.4506 | 35.4758 | 35.501
1134 | 36.1633 | 35.6783 | 0.48494 | 35.5009 | 35.6783 | 35.7037 | 35.7291 | 35.7546 | 35.78 | 35.8055 | 35.8309 | 35.8564 | 35.8819 | 35.9074 | 35.9329 | 35.9585 | 35.984 | 36.0096 | 36.0352 | 36.0608 | 36.0864 | 36.112 | 36.1376 | 36.1633 | 35.0249 | 35.0498 | 35.0747 | 35.0996 | 35.1246 | 35.1495 | 35.1745 | 35.1995 | 35.2245 | 35.2496 | 35.2746 | 35.2997 | 35.3248 | 35.3499 | 35.375 | 35.4002 | 35.4253 | 35.4505 | 35.4757 | 35.5009
1135 | 36.163 | 35.6782 | 0.48484 | 35.5008 | 35.6782 | 35.7036 | 35.729 | 35.7544 | 35.7798 | 35.8053 | 35.8307 | 35.8562 | 35.8817 | 35.9072 | 35.9327 | 35.9582 | 35.9838 | 36.0093 | 36.0349 | 36.0605 | 36.0861 | 36.1117 | 36.1374 | 36.163 | 35.0249 | 35.0498 | 35.0747 | 35.0996 | 35.1245 | 35.1495 | 35.1745 | 35.1995 | 35.2245 | 35.2495 | 35.2746 | 35.2996 | 35.3247 | 35.3498 | 35.3749 | 35.4001 | 35.4252 | 35.4504 | 35.4756 | 35.5008
1136 | 36.1627 | 35.678 | 0.48474 | 35.5007 | 35.678 | 35.7034 | 35.7288 | 35.7542 | 35.7796 | 35.805 | 35.8305 | 35.856 | 35.8815 | 35.907 | 35.9325 | 35.958 | 35.9835 | 36.0091 | 36.0347 | 36.0602 | 36.0858 | 36.1115 | 36.1371 | 36.1627 | 35.0249 | 35.0497 | 35.0746 | 35.0996 | 35.1245 | 35.1494 | 35.1744 | 35.1994 | 35.2244 | 35.2494 | 35.2745 | 35.2996 | 35.3246 | 35.3497 | 35.3748 | 35.4 | 35.4251 | 35.4503 | 35.4755 | 35.5007
1137 | 36.1624 | 35.6778 | 0.48464 | 35.5005 | 35.6778 | 35.7032 | 35.7286 | 35.754 | 35.7794 | 35.8048 | 35.8303 | 35.8558 | 35.8812 | 35.9067 | 35.9322 | 35.9578 | 35.9833 | 36.0088 | 36.0344 | 36.06 | 36.0856 | 36.1112 | 36.1368 | 36.1624 | 35.0249 | 35.0497 | 35.0746 | 35.0995 | 35.1245 | 35.1494 | 35.1744 | 35.1994 | 35.2244 | 35.2494 | 35.2744 | 35.2995 | 35.3245 | 35.3496 | 35.3747 | 35.3999 | 35.425 | 35.4502 | 35.4754 | 35.5005
1138 | 36.1622 | 35.6776 | 0.48454 | 35.5004 | 35.6776 | 35.703 | 35.7284 | 35.7538 | 35.7792 | 35.8046 | 35.8301 | 35.8555 | 35.881 | 35.9065 | 35.932 | 35.9575 | 35.983 | 36.0086 | 36.0342 | 36.0597 | 36.0853 | 36.1109 | 36.1365 | 36.1622 | 35.0248 | 35.0497 | 35.0746 | 35.0995 | 35.1244 | 35.1494 | 35.1743 | 35.1993 | 35.2243 | 35.2493 | 35.2743 | 35.2994 | 35.3245 | 35.3496 | 35.3747 | 35.3998 | 35.4249 | 35.4501 | 35.4752 | 35.5004
1139 | 36.1619 | 35.6775 | 0.48444 | 35.5003 | 35.6775 | 35.7028 | 35.7282 | 35.7536 | 35.779 | 35.8044 | 35.8299 | 35.8553 | 35.8808 | 35.9063 | 35.9318 | 35.9573 | 35.9828 | 36.0083 | 36.0339 | 36.0595 | 36.0851 | 36.1106 | 36.1363 | 36.1619 | 35.0248 | 35.0497 | 35.0746 | 35.0995 | 35.1244 | 35.1493 | 35.1743 | 35.1993 | 35.2242 | 35.2493 | 35.2743 | 35.2993 | 35.3244 | 35.3495 | 35.3746 | 35.3997 | 35.4248 | 35.45 | 35.4751 | 35.5003
1140 | 36.1616 | 35.6773 | 0.48433 | 35.5002 | 35.6773 | 35.7026 | 35.728 | 35.7534 | 35.7788 | 35.8042 | 35.8296 | 35.8551 | 35.8806 | 35.906 | 35.9315 | 35.957 | 35.9826 | 36.0081 | 36.0336 | 36.0592 | 36.0848 | 36.1104 | 36.136 | 36.1616 | 35.0248 | 35.0497 | 35.0746 | 35.0995 | 35.1244 | 35.1493 | 35.1742 | 35.1992 | 35.2242 | 35.2492 | 35.2742 | 35.2992 | 35.3243 | 35.3494 | 35.3745 | 35.3996 | 35.4247 | 35.4498 | 35.475 | 35.5002
1141 | 36.1613 | 35.6771 | 0.48423 | 35.5 | 35.6771 | 35.7024 | 35.7278 | 35.7532 | 35.7786 | 35.804 | 35.8294 | 35.8549 | 35.8803 | 35.9058 | 35.9313 | 35.9568 | 35.9823 | 36.0078 | 36.0334 | 36.0589 | 36.0845 | 36.1101 | 36.1357 | 36.1613 | 35.0248 | 35.0497 | 35.0745 | 35.0994 | 35.1243 | 35.1492 | 35.1742 | 35.1991 | 35.2241 | 35.2491 | 35.2741 | 35.2992 | 35.3242 | 35.3493 | 35.3744 | 35.3995 | 35.4246 | 35.4497 | 35.4749 | 35.5
1142 | 36.161 | 35.6769 | 0.48413 | 35.4999 | 35.6769 | 35.7023 | 35.7276 | 35.753 | 35.7784 | 35.8038 | 35.8292 | 35.8547 | 35.8801 | 35.9056 | 35.9311 | 35.9566 | 35.9821 | 36.0076 | 36.0331 | 36.0587 | 36.0843 | 36.1098 | 36.1354 | 36.161 | 35.0248 | 35.0497 | 35.0745 | 35.0994 | 35.1243 | 35.1492 | 35.1741 | 35.1991 | 35.2241 | 35.2491 | 35.2741 | 35.2991 | 35.3241 | 35.3492 | 35.3743 | 35.3994 | 35.4245 | 35.4496 | 35.4748 | 35.4999
1143 | 36.1608 | 35.6767 | 0.48403 | 35.4998 | 35.6767 | 35.7021 | 35.7274 | 35.7528 | 35.7782 | 35.8036 | 35.829 | 35.8544 | 35.8799 | 35.9054 | 35.9308 | 35.9563 | 35.9818 | 36.0073 | 36.0329 | 36.0584 | 36.084 | 36.1096 | 36.1352 | 36.1608 | 35.0248 | 35.0496 | 35.0745 | 35.0994 | 35.1243 | 35.1492 | 35.1741 | 35.199 | 35.224 | 35.249 | 35.274 | 35.299 | 35.3241 | 35.3491 | 35.3742 | 35.3993 | 35.4244 | 35.4495 | 35.4746 | 35.4998
1144 | 36.1605 | 35.6766 | 0.48393 | 35.4997 | 35.6766 | 35.7019 | 35.7272 | 35.7526 | 35.778 | 35.8034 | 35.8288 | 35.8542 | 35.8797 | 35.9051 | 35.9306 | 35.9561 | 35.9816 | 36.0071 | 36.0326 | 36.0582 | 36.0837 | 36.1093 | 36.1349 | 36.1605 | 35.0248 | 35.0496 | 35.0745 | 35.0993 | 35.1242 | 35.1491 | 35.1741 | 35.199 | 35.224 | 35.2489 | 35.2739 | 35.2989 | 35.324 | 35.349 | 35.3741 | 35.3992 | 35.4243 | 35.4494 | 35.4745 | 35.4997
1145 | 36.1602 | 35.6764 | 0.48383 | 35.4995 | 35.6764 | 35.7017 | 35.727 | 35.7524 | 35.7778 | 35.8032 | 35.8286 | 35.854 | 35.8794 | 35.9049 | 35.9304 | 35.9558 | 35.9813 | 36.0068 | 36.0324 | 36.0579 | 36.0835 | 36.109 | 36.1346 | 36.1602 | 35.0248 | 35.0496 | 35.0745 | 35.0993 | 35.1242 | 35.1491 | 35.174 | 35.1989 | 35.2239 | 35.2489 | 35.2739 | 35.2989 | 35.3239 | 35.3489 | 35.374 | 35.3991 | 35.4242 | 35.4493 | 35.4744 | 35.4995
1146 | 36.1599 | 35.6762 | 0.48372 | 35.4994 | 35.6762 | 35.7015 | 35.7269 | 35.7522 | 35.7776 | 35.803 | 35.8284 | 35.8538 | 35.8792 | 35.9047 | 35.9301 | 35.9556 | 35.9811 | 36.0066 | 36.0321 | 36.0576 | 36.0832 | 36.1088 | 36.1343 | 36.1599 | 35.0248 | 35.0496 | 35.0744 | 35.0993 | 35.1242 | 35.1491 | 35.174 | 35.1989 | 35.2238 | 35.2488 | 35.2738 | 35.2988 | 35.3238 | 35.3488 | 35.3739 | 35.399 | 35.4241 | 35.4492 | 35.4743 | 35.4994
1147 | 36.1596 | 35.676 | 0.48362 | 35.4993 | 35.676 | 35.7013 | 35.7267 | 35.752 | 35.7774 | 35.8028 | 35.8282 | 35.8536 | 35.879 | 35.9044 | 35.9299 | 35.9554 | 35.9808 | 36.0063 | 36.0319 | 36.0574 | 36.0829 | 36.1085 | 36.1341 | 36.1596 | 35.0248 | 35.0496 | 35.0744 | 35.0993 | 35.1241 | 35.149 | 35.1739 | 35.1988 | 35.2238 | 35.2487 | 35.2737 | 35.2987 | 35.3237 | 35.3487 | 35.3738 | 35.3989 | 35.4239 | 35.449 | 35.4742 | 35.4993
1148 | 36.1594 | 35.6758 | 0.48352 | 35.4992 | 35.6758 | 35.7011 | 35.7265 | 35.7518 | 35.7772 | 35.8026 | 35.8279 | 35.8533 | 35.8788 | 35.9042 | 35.9296 | 35.9551 | 35.9806 | 36.0061 | 36.0316 | 36.0571 | 36.0827 | 36.1082 | 36.1338 | 36.1594 | 35.0248 | 35.0496 | 35.0744 | 35.0992 | 35.1241 | 35.149 | 35.1739 | 35.1988 | 35.2237 | 35.2487 | 35.2736 | 35.2986 | 35.3236 | 35.3487 | 35.3737 | 35.3988 | 35.4238 | 35.4489 | 35.474 | 35.4992
1149 | 36.1591 | 35.6757 | 0.48342 | 35.499 | 35.6757 | 35.701 | 35.7263 | 35.7516 | 35.777 | 35.8023 | 35.8277 | 35.8531 | 35.8785 | 35.904 | 35.9294 | 35.9549 | 35.9803 | 36.0058 | 36.0313 | 36.0569 | 36.0824 | 36.1079 | 36.1335 | 36.1591 | 35.0248 | 35.0496 | 35.0744 | 35.0992 | 35.1241 | 35.1489 | 35.1738 | 35.1987 | 35.2237 | 35.2486 | 35.2736 | 35.2986 | 35.3236 | 35.3486 | 35.3736 | 35.3987 | 35.4237 | 35.4488 | 35.4739 | 35.499
1150 | 36.1588 | 35.6755 | 0.48331 | 35.4989 | 35.6755 | 35.7008 | 35.7261 | 35.7514 | 35.7768 | 35.8021 | 35.8275 | 35.8529 | 35.8783 | 35.9037 | 35.9292 | 35.9546 | 35.9801 | 36.0056 | 36.0311 | 36.0566 | 36.0821 | 36.1077 | 36.1332 | 36.1588 | 35.0248 | 35.0496 | 35.0744 | 35.0992 | 35.124 | 35.1489 | 35.1738 | 35.1987 | 35.2236 | 35.2485 | 35.2735 | 35.2985 | 35.3235 | 35.3485 | 35.3735 | 35.3986 | 35.4236 | 35.4487 | 35.4738 | 35.4989
1151 | 36.1585 | 35.6753 | 0.48321 | 35.4988 | 35.6753 | 35.7006 | 35.7259 | 35.7512 | 35.7766 | 35.8019 | 35.8273 | 35.8527 | 35.8781 | 35.9035 | 35.9289 | 35.9544 | 35.9799 | 36.0053 | 36.0308 | 36.0563 | 36.0819 | 36.1074 | 36.1329 | 36.1585 | 35.0248 | 35.0495 | 35.0743 | 35.0992 | 35.124 | 35.1489 | 35.1737 | 35.1986 | 35.2235 | 35.2485 | 35.2734 | 35.2984 | 35.3234 | 35.3484 | 35.3734 | 35.3985 | 35.4235 | 35.4486 | 35.4737 | 35.4988
1152 | 36.1582 | 35.6751 | 0.48311 | 35.4987 | 35.6751 | 35.7004 | 35.7257 | 35.751 | 35.7764 | 35.8017 | 35.8271 | 35.8525 | 35.8779 | 35.9033 | 35.9287 | 35.9541 | 35.9796 | 36.0051 | 36.0306 | 36.0561 | 36.0816 | 36.1071 | 36.1327 | 36.1582 | 35.0248 | 35.0495 | 35.0743 | 35.0991 | 35.124 | 35.1488 | 35.1737 | 35.1986 | 35.2235 | 35.2484 | 35.2734 | 35.2983 | 35.3233 | 35.3483 | 35.3733 | 35.3984 | 35.4234 | 35.4485 | 35.4736 | 35.4987
1153 | 36.1579 | 35.6749 | 0.483 | 35.4985 | 35.6749 | 35.7002 | 35.7255 | 35.7508 | 35.7762 | 35.8015 | 35.8269 | 35.8522 | 35.8776 | 35.903 | 35.9285 | 35.9539 | 35.9794 | 36.0048 | 36.0303 | 36.0558 | 36.0813 | 36.1068 | 36.1324 | 36.1579 | 35.0247 | 35.0495 | 35.0743 | 35.0991 | 35.1239 | 35.1488 | 35.1736 | 35.1985 | 35.2234 | 35.2483 | 35.2733 | 35.2982 | 35.3232 | 35.3482 | 35.3732 | 35.3982 | 35.4233 | 35.4484 | 35.4734 | 35.4985
1154 | 36.1577 | 35.6748 | 0.4829 | 35.4984 | 35.6748 | 35.7 | 35.7253 | 35.7506 | 35.776 | 35.8013 | 35.8267 | 35.852 | 35.8774 | 35.9028 | 35.9282 | 35.9537 | 35.9791 | 36.0046 | 36.03 | 36.0555 | 36.081 | 36.1066 | 36.1321 | 36.1577 | 35.0247 | 35.0495 | 35.0743 | 35.0991 | 35.1239 | 35.1487 | 35.1736 | 35.1985 | 35.2234 | 35.2483 | 35.2732 | 35.2982 | 35.3231 | 35.3481 | 35.3731 | 35.3981 | 35.4232 | 35.4482 | 35.4733 | 35.4984
1155 | 36.1574 | 35.6746 | 0.4828 | 35.4983 | 35.6746 | 35.6998 | 35.7251 | 35.7504 | 35.7758 | 35.8011 | 35.8264 | 35.8518 | 35.8772 | 35.9026 | 35.928 | 35.9534 | 35.9789 | 36.0043 | 36.0298 | 36.0553 | 36.0808 | 36.1063 | 36.1318 | 36.1574 | 35.0247 | 35.0495 | 35.0743 | 35.0991 | 35.1239 | 35.1487 | 35.1736 | 35.1984 | 35.2233 | 35.2482 | 35.2731 | 35.2981 | 35.3231 | 35.348 | 35.373 | 35.398 | 35.4231 | 35.4481 | 35.4732 | 35.4983
1156 | 36.1571 | 35.6744 | 0.48269 | 35.4982 | 35.6744 | 35.6997 | 35.7249 | 35.7502 | 35.7756 | 35.8009 | 35.8262 | 35.8516 | 35.877 | 35.9024 | 35.9278 | 35.9532 | 35.9786 | 36.0041 | 36.0295 | 36.055 | 36.0805 | 36.106 | 36.1315 | 36.1571 | 35.0247 | 35.0495 | 35.0742 | 35.099 | 35.1238 | 35.1487 | 35.1735 | 35.1984 | 35.2233 | 35.2482 | 35.2731 | 35.298 | 35.323 | 35.3479 | 35.3729 | 35.3979 | 35.423 | 35.448 | 35.4731 | 35.4982
1157 | 36.1568 | 35.6742 | 0.48259 | 35.498 | 35.6742 | 35.6995 | 35.7247 | 35.75 | 35.7753 | 35.8007 | 35.826 | 35.8514 | 35.8767 | 35.9021 | 35.9275 | 35.9529 | 35.9784 | 36.0038 | 36.0293 | 36.0548 | 36.0802 | 36.1057 | 36.1313 | 36.1568 | 35.0247 | 35.0495 | 35.0742 | 35.099 | 35.1238 | 35.1486 | 35.1735 | 35.1983 | 35.2232 | 35.2481 | 35.273 | 35.2979 | 35.3229 | 35.3479 | 35.3728 | 35.3978 | 35.4229 | 35.4479 | 35.473 | 35.498
1158 | 36.1565 | 35.674 | 0.48248 | 35.4979 | 35.674 | 35.6993 | 35.7246 | 35.7498 | 35.7751 | 35.8005 | 35.8258 | 35.8511 | 35.8765 | 35.9019 | 35.9273 | 35.9527 | 35.9781 | 36.0036 | 36.029 | 36.0545 | 36.08 | 36.1055 | 36.131 | 36.1565 | 35.0247 | 35.0494 | 35.0742 | 35.099 | 35.1238 | 35.1486 | 35.1734 | 35.1983 | 35.2231 | 35.248 | 35.2729 | 35.2979 | 35.3228 | 35.3478 | 35.3727 | 35.3977 | 35.4228 | 35.4478 | 35.4728 | 35.4979
1159 | 36.1562 | 35.6738 | 0.48238 | 35.4978 | 35.6738 | 35.6991 | 35.7244 | 35.7496 | 35.7749 | 35.8003 | 35.8256 | 35.8509 | 35.8763 | 35.9017 | 35.927 | 35.9525 | 35.9779 | 36.0033 | 36.0288 | 36.0542 | 36.0797 | 36.1052 | 36.1307 | 36.1562 | 35.0247 | 35.0494 | 35.0742 | 35.099 | 35.1237 | 35.1485 | 35.1734 | 35.1982 | 35.2231 | 35.248 | 35.2729 | 35.2978 | 35.3227 | 35.3477 | 35.3726 | 35.3976 | 35.4226 | 35.4477 | 35.4727 | 35.4978
1160 | 36.1559 | 35.6737 | 0.48228 | 35.4977 | 35.6737 | 35.6989 | 35.7242 | 35.7494 | 35.7747 | 35.8 | 35.8254 | 35.8507 | 35.8761 | 35.9014 | 35.9268 | 35.9522 | 35.9776 | 36.0031 | 36.0285 | 36.054 | 36.0794 | 36.1049 | 36.1304 | 36.1559 | 35.0247 | 35.0494 | 35.0742 | 35.0989 | 35.1237 | 35.1485 | 35.1733 | 35.1982 | 35.223 | 35.2479 | 35.2728 | 35.2977 | 35.3226 | 35.3476 | 35.3725 | 35.3975 | 35.4225 | 35.4476 | 35.4726 | 35.4977
1161 | 36.1557 | 35.6735 | 0.48217 | 35.4975 | 35.6735 | 35.6987 | 35.724 | 35.7492 | 35.7745 | 35.7998 | 35.8252 | 35.8505 | 35.8758 | 35.9012 | 35.9266 | 35.952 | 35.9774 | 36.0028 | 36.0282 | 36.0537 | 36.0792 | 36.1046 | 36.1301 | 36.1557 | 35.0247 | 35.0494 | 35.0741 | 35.0989 | 35.1237 | 35.1485 | 35.1733 | 35.1981 | 35.223 | 35.2478 | 35.2727 | 35.2976 | 35.3225 | 35.3475 | 35.3725 | 35.3974 | 35.4224 | 35.4474 | 35.4725 | 35.4975
1162 | 36.1554 | 35.6733 | 0.48207 | 35.4974 | 35.6733 | 35.6985 | 35.7238 | 35.7491 | 35.7743 | 35.7996 | 35.8249 | 35.8503 | 35.8756 | 35.901 | 35.9263 | 35.9517 | 35.9771 | 36.0025 | 36.028 | 36.0534 | 36.0789 | 36.1044 | 36.1299 | 36.1554 | 35.0247 | 35.0494 | 35.0741 | 35.0989 | 35.1236 | 35.1484 | 35.1732 | 35.1981 | 35.2229 | 35.2478 | 35.2726 | 35.2975 | 35.3225 | 35.3474 | 35.3724 | 35.3973 | 35.4223 | 35.4473 | 35.4724 | 35.4974
1163 | 36.1551 | 35.6731 | 0.48196 | 35.4973 | 35.6731 | 35.6984 | 35.7236 | 35.7489 | 35.7741 | 35.7994 | 35.8247 | 35.85 | 35.8754 | 35.9007 | 35.9261 | 35.9515 | 35.9769 | 36.0023 | 36.0277 | 36.0532 | 36.0786 | 36.1041 | 36.1296 | 36.1551 | 35.0247 | 35.0494 | 35.0741 | 35.0988 | 35.1236 | 35.1484 | 35.1732 | 35.198 | 35.2228 | 35.2477 | 35.2726 | 35.2975 | 35.3224 | 35.3473 | 35.3723 | 35.3972 | 35.4222 | 35.4472 | 35.4722 | 35.4973
1164 | 36.1548 | 35.6729 | 0.48185 | 35.4971 | 35.6729 | 35.6982 | 35.7234 | 35.7487 | 35.7739 | 35.7992 | 35.8245 | 35.8498 | 35.8752 | 35.9005 | 35.9259 | 35.9512 | 35.9766 | 36.002 | 36.0275 | 36.0529 | 36.0784 | 36.1038 | 36.1293 | 36.1548 | 35.0247 | 35.0494 | 35.0741 | 35.0988 | 35.1236 | 35.1483 | 35.1731 | 35.198 | 35.2228 | 35.2476 | 35.2725 | 35.2974 | 35.3223 | 35.3472 | 35.3722 | 35.3971 | 35.4221 | 35.4471 | 35.4721 | 35.4971
1165 | 36.1545 | 35.6728 | 0.48175 | 35.497 | 35.6728 | 35.698 | 35.7232 | 35.7485 | 35.7737 | 35.799 | 35.8243 | 35.8496 | 35.8749 | 35.9003 | 35.9256 | 35.951 | 35.9764 | 36.0018 | 36.0272 | 36.0526 | 36.0781 | 36.1035 | 36.129 | 36.1545 | 35.0247 | 35.0494 | 35.0741 | 35.0988 | 35.1235 | 35.1483 | 35.1731 | 35.1979 | 35.2227 | 35.2476 | 35.2724 | 35.2973 | 35.3222 | 35.3471 | 35.3721 | 35.397 | 35.422 | 35.447 | 35.472 | 35.497
1166 | 36.1542 | 35.6726 | 0.48164 | 35.4969 | 35.6726 | 35.6978 | 35.723 | 35.7483 | 35.7735 | 35.7988 | 35.8241 | 35.8494 | 35.8747 | 35.9 | 35.9254 | 35.9508 | 35.9761 | 36.0015 | 36.0269 | 36.0524 | 36.0778 | 36.1033 | 36.1287 | 36.1542 | 35.0247 | 35.0493 | 35.074 | 35.0988 | 35.1235 | 35.1483 | 35.173 | 35.1978 | 35.2227 | 35.2475 | 35.2724 | 35.2972 | 35.3221 | 35.347 | 35.372 | 35.3969 | 35.4219 | 35.4469 | 35.4719 | 35.4969
1167 | 36.1539 | 35.6724 | 0.48154 | 35.4968 | 35.6724 | 35.6976 | 35.7228 | 35.7481 | 35.7733 | 35.7986 | 35.8239 | 35.8492 | 35.8745 | 35.8998 | 35.9251 | 35.9505 | 35.9759 | 36.0013 | 36.0267 | 36.0521 | 36.0775 | 36.103 | 36.1285 | 36.1539 | 35.0247 | 35.0493 | 35.074 | 35.0987 | 35.1235 | 35.1482 | 35.173 | 35.1978 | 35.2226 | 35.2474 | 35.2723 | 35.2972 | 35.322 | 35.347 | 35.3719 | 35.3968 | 35.4218 | 35.4468 | 35.4718 | 35.4968
1168 | 36.1537 | 35.6722 | 0.48143 | 35.4966 | 35.6722 | 35.6974 | 35.7226 | 35.7479 | 35.7731 | 35.7984 | 35.8236 | 35.8489 | 35.8742 | 35.8996 | 35.9249 | 35.9503 | 35.9756 | 36.001 | 36.0264 | 36.0518 | 36.0773 | 36.1027 | 36.1282 | 36.1537 | 35.0246 | 35.0493 | 35.074 | 35.0987 | 35.1234 | 35.1482 | 35.173 | 35.1977 | 35.2225 | 35.2474 | 35.2722 | 35.2971 | 35.322 | 35.3469 | 35.3718 | 35.3967 | 35.4217 | 35.4466 | 35.4716 | 35.4966
1169 | 36.1534 | 35.672 | 0.48133 | 35.4965 | 35.672 | 35.6972 | 35.7224 | 35.7477 | 35.7729 | 35.7982 | 35.8234 | 35.8487 | 35.874 | 35.8993 | 35.9247 | 35.95 | 35.9754 | 36.0008 | 36.0262 | 36.0516 | 36.077 | 36.1024 | 36.1279 | 36.1534 | 35.0246 | 35.0493 | 35.074 | 35.0987 | 35.1234 | 35.1482 | 35.1729 | 35.1977 | 35.2225 | 35.2473 | 35.2721 | 35.297 | 35.3219 | 35.3468 | 35.3717 | 35.3966 | 35.4216 | 35.4465 | 35.4715 | 35.4965
1170 | 36.1531 | 35.6719 | 0.48122 | 35.4964 | 35.6719 | 35.697 | 35.7222 | 35.7475 | 35.7727 | 35.7979 | 35.8232 | 35.8485 | 35.8738 | 35.8991 | 35.9244 | 35.9498 | 35.9751 | 36.0005 | 36.0259 | 36.0513 | 36.0767 | 36.1022 | 36.1276 | 36.1531 | 35.0246 | 35.0493 | 35.074 | 35.0987 | 35.1234 | 35.1481 | 35.1729 | 35.1976 | 35.2224 | 35.2472 | 35.2721 | 35.2969 | 35.3218 | 35.3467 | 35.3716 | 35.3965 | 35.4215 | 35.4464 | 35.4714 | 35.4964
1171 | 36.1528 | 35.6717 | 0.48111 | 35.4963 | 35.6717 | 35.6969 | 35.7221 | 35.7473 | 35.7725 | 35.7977 | 35.823 | 35.8483 | 35.8736 | 35.8989 | 35.9242 | 35.9495 | 35.9749 | 36.0003 | 36.0256 | 36.051 | 36.0765 | 36.1019 | 36.1273 | 36.1528 | 35.0246 | 35.0493 | 35.0739 | 35.0986 | 35.1233 | 35.1481 | 35.1728 | 35.1976 | 35.2224 | 35.2472 | 35.272 | 35.2968 | 35.3217 | 35.3466 | 35.3715 | 35.3964 | 35.4213 | 35.4463 | 35.4713 | 35.4963
1172 | 36.1525 | 35.6715 | 0.48101 | 35.4961 | 35.6715 | 35.6967 | 35.7219 | 35.7471 | 35.7723 | 35.7975 | 35.8228 | 35.848 | 35.8733 | 35.8986 | 35.924 | 35.9493 | 35.9746 | 36 | 36.0254 | 36.0508 | 36.0762 | 36.1016 | 36.1271 | 36.1525 | 35.0246 | 35.0493 | 35.0739 | 35.0986 | 35.1233 | 35.148 | 35.1728 | 35.1975 | 35.2223 | 35.2471 | 35.2719 | 35.2968 | 35.3216 | 35.3465 | 35.3714 | 35.3963 | 35.4212 | 35.4462 | 35.4711 | 35.4961
1173 | 36.1522 | 35.6713 | 0.4809 | 35.496 | 35.6713 | 35.6965 | 35.7217 | 35.7469 | 35.7721 | 35.7973 | 35.8226 | 35.8478 | 35.8731 | 35.8984 | 35.9237 | 35.949 | 35.9744 | 35.9997 | 36.0251 | 36.0505 | 36.0759 | 36.1013 | 36.1268 | 36.1522 | 35.0246 | 35.0493 | 35.0739 | 35.0986 | 35.1233 | 35.148 | 35.1727 | 35.1975 | 35.2223 | 35.247 | 35.2719 | 35.2967 | 35.3215 | 35.3464 | 35.3713 | 35.3962 | 35.4211 | 35.4461 | 35.471 | 35.496
1174 | 36.1519 | 35.6711 | 0.48079 | 35.4959 | 35.6711 | 35.6963 | 35.7215 | 35.7467 | 35.7719 | 35.7971 | 35.8223 | 35.8476 | 35.8729 | 35.8982 | 35.9235 | 35.9488 | 35.9741 | 35.9995 | 36.0249 | 36.0502 | 36.0756 | 36.1011 | 36.1265 | 36.1519 | 35.0246 | 35.0492 | 35.0739 | 35.0986 | 35.1232 | 35.148 | 35.1727 | 35.1974 | 35.2222 | 35.247 | 35.2718 | 35.2966 | 35.3215 | 35.3463 | 35.3712 | 35.3961 | 35.421 | 35.4459 | 35.4709 | 35.4959
1175 | 36.1516 | 35.671 | 0.48069 | 35.4957 | 35.671 | 35.6961 | 35.7213 | 35.7465 | 35.7717 | 35.7969 | 35.8221 | 35.8474 | 35.8727 | 35.8979 | 35.9232 | 35.9486 | 35.9739 | 35.9992 | 36.0246 | 36.05 | 36.0754 | 36.1008 | 36.1262 | 36.1516 | 35.0246 | 35.0492 | 35.0739 | 35.0985 | 35.1232 | 35.1479 | 35.1726 | 35.1974 | 35.2221 | 35.2469 | 35.2717 | 35.2965 | 35.3214 | 35.3462 | 35.3711 | 35.396 | 35.4209 | 35.4458 | 35.4708 | 35.4957
1176 | 36.1514 | 35.6708 | 0.48058 | 35.4956 | 35.6708 | 35.6959 | 35.7211 | 35.7463 | 35.7715 | 35.7967 | 35.8219 | 35.8472 | 35.8724 | 35.8977 | 35.923 | 35.9483 | 35.9736 | 35.999 | 36.0243 | 36.0497 | 36.0751 | 36.1005 | 36.1259 | 36.1514 | 35.0246 | 35.0492 | 35.0738 | 35.0985 | 35.1232 | 35.1479 | 35.1726 | 35.1973 | 35.2221 | 35.2469 | 35.2716 | 35.2965 | 35.3213 | 35.3461 | 35.371 | 35.3959 | 35.4208 | 35.4457 | 35.4707 | 35.4956
1177 | 36.1511 | 35.6706 | 0.48047 | 35.4955 | 35.6706 | 35.6957 | 35.7209 | 35.7461 | 35.7713 | 35.7965 | 35.8217 | 35.8469 | 35.8722 | 35.8975 | 35.9228 | 35.9481 | 35.9734 | 35.9987 | 36.0241 | 36.0494 | 36.0748 | 36.1002 | 36.1256 | 36.1511 | 35.0246 | 35.0492 | 35.0738 | 35.0985 | 35.1231 | 35.1478 | 35.1725 | 35.1973 | 35.222 | 35.2468 | 35.2716 | 35.2964 | 35.3212 | 35.346 | 35.3709 | 35.3958 | 35.4207 | 35.4456 | 35.4705 | 35.4955
1178 | 36.1508 | 35.6704 | 0.48036 | 35.4954 | 35.6704 | 35.6956 | 35.7207 | 35.7459 | 35.7711 | 35.7963 | 35.8215 | 35.8467 | 35.872 | 35.8972 | 35.9225 | 35.9478 | 35.9731 | 35.9985 | 36.0238 | 36.0492 | 36.0746 | 36.0999 | 36.1254 | 36.1508 | 35.0246 | 35.0492 | 35.0738 | 35.0985 | 35.1231 | 35.1478 | 35.1725 | 35.1972 | 35.222 | 35.2467 | 35.2715 | 35.2963 | 35.3211 | 35.346 | 35.3708 | 35.3957 | 35.4206 | 35.4455 | 35.4704 | 35.4954
1179 | 36.1505 | 35.6702 | 0.48026 | 35.4952 | 35.6702 | 35.6954 | 35.7205 | 35.7457 | 35.7709 | 35.7961 | 35.8213 | 35.8465 | 35.8717 | 35.897 | 35.9223 | 35.9476 | 35.9729 | 35.9982 | 36.0236 | 36.0489 | 36.0743 | 36.0997 | 36.1251 | 36.1505 | 35.0246 | 35.0492 | 35.0738 | 35.0984 | 35.1231 | 35.1478 | 35.1725 | 35.1972 | 35.2219 | 35.2467 | 35.2714 | 35.2962 | 35.321 | 35.3459 | 35.3707 | 35.3956 | 35.4205 | 35.4454 | 35.4703 | 35.4952
1180 | 36.1502 | 35.6701 | 0.48015 | 35.4951 | 35.6701 | 35.6952 | 35.7203 | 35.7455 | 35.7707 | 35.7958 | 35.8211 | 35.8463 | 35.8715 | 35.8968 | 35.922 | 35.9473 | 35.9726 | 35.998 | 36.0233 | 36.0486 | 36.074 | 36.0994 | 36.1248 | 36.1502 | 35.0246 | 35.0492 | 35.0738 | 35.0984 | 35.123 | 35.1477 | 35.1724 | 35.1971 | 35.2218 | 35.2466 | 35.2714 | 35.2961 | 35.321 | 35.3458 | 35.3706 | 35.3955 | 35.4204 | 35.4453 | 35.4702 | 35.4951
1181 | 36.1499 | 35.6699 | 0.48004 | 35.495 | 35.6699 | 35.695 | 35.7201 | 35.7453 | 35.7704 | 35.7956 | 35.8208 | 35.8461 | 35.8713 | 35.8965 | 35.9218 | 35.9471 | 35.9724 | 35.9977 | 36.023 | 36.0484 | 36.0737 | 36.0991 | 36.1245 | 36.1499 | 35.0246 | 35.0491 | 35.0737 | 35.0984 | 35.123 | 35.1477 | 35.1724 | 35.1971 | 35.2218 | 35.2465 | 35.2713 | 35.2961 | 35.3209 | 35.3457 | 35.3705 | 35.3954 | 35.4203 | 35.4451 | 35.4701 | 35.495
1182 | 36.1496 | 35.6697 | 0.47993 | 35.4949 | 35.6697 | 35.6948 | 35.7199 | 35.7451 | 35.7702 | 35.7954 | 35.8206 | 35.8458 | 35.8711 | 35.8963 | 35.9216 | 35.9468 | 35.9721 | 35.9974 | 36.0228 | 36.0481 | 36.0735 | 36.0988 | 36.1242 | 36.1496 | 35.0246 | 35.0491 | 35.0737 | 35.0983 | 35.123 | 35.1476 | 35.1723 | 35.197 | 35.2217 | 35.2465 | 35.2712 | 35.296 | 35.3208 | 35.3456 | 35.3704 | 35.3953 | 35.4201 | 35.445 | 35.4699 | 35.4949
1183 | 36.1493 | 35.6695 | 0.47982 | 35.4947 | 35.6695 | 35.6946 | 35.7197 | 35.7449 | 35.77 | 35.7952 | 35.8204 | 35.8456 | 35.8708 | 35.8961 | 35.9213 | 35.9466 | 35.9719 | 35.9972 | 36.0225 | 36.0478 | 36.0732 | 36.0986 | 36.1239 | 36.1493 | 35.0245 | 35.0491 | 35.0737 | 35.0983 | 35.1229 | 35.1476 | 35.1723 | 35.197 | 35.2217 | 35.2464 | 35.2711 | 35.2959 | 35.3207 | 35.3455 | 35.3703 | 35.3952 | 35.42 | 35.4449 | 35.4698 | 35.4947
1184 | 36.149 | 35.6693 | 0.47971 | 35.4946 | 35.6693 | 35.6944 | 35.7195 | 35.7447 | 35.7698 | 35.795 | 35.8202 | 35.8454 | 35.8706 | 35.8958 | 35.9211 | 35.9464 | 35.9716 | 35.9969 | 36.0222 | 36.0476 | 36.0729 | 36.0983 | 36.1237 | 36.149 | 35.0245 | 35.0491 | 35.0737 | 35.0983 | 35.1229 | 35.1476 | 35.1722 | 35.1969 | 35.2216 | 35.2463 | 35.2711 | 35.2958 | 35.3206 | 35.3454 | 35.3702 | 35.3951 | 35.4199 | 35.4448 | 35.4697 | 35.4946
1185 | 36.1488 | 35.6692 | 0.47961 | 35.4945 | 35.6692 | 35.6942 | 35.7194 | 35.7445 | 35.7696 | 35.7948 | 35.82 | 35.8452 | 35.8704 | 35.8956 | 35.9208 | 35.9461 | 35.9714 | 35.9967 | 36.022 | 36.0473 | 36.0726 | 36.098 | 36.1234 | 36.1488 | 35.0245 | 35.0491 | 35.0737 | 35.0983 | 35.1229 | 35.1475 | 35.1722 | 35.1969 | 35.2216 | 35.2463 | 35.271 | 35.2958 | 35.3205 | 35.3453 | 35.3701 | 35.395 | 35.4198 | 35.4447 | 35.4696 | 35.4945
1186 | 36.1485 | 35.669 | 0.4795 | 35.4943 | 35.669 | 35.6941 | 35.7192 | 35.7443 | 35.7694 | 35.7946 | 35.8198 | 35.8449 | 35.8701 | 35.8954 | 35.9206 | 35.9459 | 35.9711 | 35.9964 | 36.0217 | 36.047 | 36.0724 | 36.0977 | 36.1231 | 36.1485 | 35.0245 | 35.0491 | 35.0736 | 35.0982 | 35.1229 | 35.1475 | 35.1721 | 35.1968 | 35.2215 | 35.2462 | 35.2709 | 35.2957 | 35.3204 | 35.3452 | 35.37 | 35.3949 | 35.4197 | 35.4446 | 35.4694 | 35.4943
1187 | 36.1482 | 35.6688 | 0.47939 | 35.4942 | 35.6688 | 35.6939 | 35.719 | 35.7441 | 35.7692 | 35.7944 | 35.8195 | 35.8447 | 35.8699 | 35.8951 | 35.9204 | 35.9456 | 35.9709 | 35.9962 | 36.0215 | 36.0468 | 36.0721 | 36.0974 | 36.1228 | 36.1482 | 35.0245 | 35.0491 | 35.0736 | 35.0982 | 35.1228 | 35.1474 | 35.1721 | 35.1968 | 35.2214 | 35.2461 | 35.2709 | 35.2956 | 35.3204 | 35.3451 | 35.3699 | 35.3948 | 35.4196 | 35.4444 | 35.4693 | 35.4942
1188 | 36.1479 | 35.6686 | 0.47928 | 35.4941 | 35.6686 | 35.6937 | 35.7188 | 35.7439 | 35.769 | 35.7942 | 35.8193 | 35.8445 | 35.8697 | 35.8949 | 35.9201 | 35.9454 | 35.9706 | 35.9959 | 36.0212 | 36.0465 | 36.0718 | 36.0972 | 36.1225 | 36.1479 | 35.0245 | 35.0491 | 35.0736 | 35.0982 | 35.1228 | 35.1474 | 35.172 | 35.1967 | 35.2214 | 35.2461 | 35.2708 | 35.2955 | 35.3203 | 35.3451 | 35.3698 | 35.3947 | 35.4195 | 35.4443 | 35.4692 | 35.4941
1189 | 36.1476 | 35.6684 | 0.47917 | 35.494 | 35.6684 | 35.6935 | 35.7186 | 35.7437 | 35.7688 | 35.794 | 35.8191 | 35.8443 | 35.8695 | 35.8947 | 35.9199 | 35.9451 | 35.9704 | 35.9956 | 36.0209 | 36.0462 | 36.0716 | 36.0969 | 36.1222 | 36.1476 | 35.0245 | 35.049 | 35.0736 | 35.0982 | 35.1228 | 35.1474 | 35.172 | 35.1966 | 35.2213 | 35.246 | 35.2707 | 35.2954 | 35.3202 | 35.345 | 35.3697 | 35.3946 | 35.4194 | 35.4442 | 35.4691 | 35.494
1190 | 36.1473 | 35.6682 | 0.47906 | 35.4938 | 35.6682 | 35.6933 | 35.7184 | 35.7435 | 35.7686 | 35.7937 | 35.8189 | 35.8441 | 35.8692 | 35.8944 | 35.9197 | 35.9449 | 35.9701 | 35.9954 | 36.0207 | 36.046 | 36.0713 | 36.0966 | 36.122 | 36.1473 | 35.0245 | 35.049 | 35.0736 | 35.0981 | 35.1227 | 35.1473 | 35.1719 | 35.1966 | 35.2213 | 35.2459 | 35.2706 | 35.2954 | 35.3201 | 35.3449 | 35.3696 | 35.3944 | 35.4193 | 35.4441 | 35.469 | 35.4938
1191 | 36.147 | 35.6681 | 0.47895 | 35.4937 | 35.6681 | 35.6931 | 35.7182 | 35.7433 | 35.7684 | 35.7935 | 35.8187 | 35.8438 | 35.869 | 35.8942 | 35.9194 | 35.9446 | 35.9699 | 35.9951 | 36.0204 | 36.0457 | 36.071 | 36.0963 | 36.1217 | 36.147 | 35.0245 | 35.049 | 35.0736 | 35.0981 | 35.1227 | 35.1473 | 35.1719 | 35.1965 | 35.2212 | 35.2459 | 35.2706 | 35.2953 | 35.32 | 35.3448 | 35.3696 | 35.3943 | 35.4192 | 35.444 | 35.4688 | 35.4937
1192 | 36.1467 | 35.6679 | 0.47884 | 35.4936 | 35.6679 | 35.6929 | 35.718 | 35.7431 | 35.7682 | 35.7933 | 35.8185 | 35.8436 | 35.8688 | 35.894 | 35.9192 | 35.9444 | 35.9696 | 35.9949 | 36.0201 | 36.0454 | 36.0707 | 36.096 | 36.1214 | 36.1467 | 35.0245 | 35.049 | 35.0735 | 35.0981 | 35.1227 | 35.1472 | 35.1719 | 35.1965 | 35.2211 | 35.2458 | 35.2705 | 35.2952 | 35.3199 | 35.3447 | 35.3695 | 35.3942 | 35.419 | 35.4439 | 35.4687 | 35.4936
1193 | 36.1464 | 35.6677 | 0.47873 | 35.4934 | 35.6677 | 35.6928 | 35.7178 | 35.7429 | 35.768 | 35.7931 | 35.8182 | 35.8434 | 35.8686 | 35.8937 | 35.9189 | 35.9441 | 35.9694 | 35.9946 | 36.0199 | 36.0452 | 36.0705 | 36.0958 | 36.1211 | 36.1464 | 35.0245 | 35.049 | 35.0735 | 35.0981 | 35.1226 | 35.1472 | 35.1718 | 35.1964 | 35.2211 | 35.2457 | 35.2704 | 35.2951 | 35.3199 | 35.3446 | 35.3694 | 35.3941 | 35.4189 | 35.4438 | 35.4686 | 35.4934
1194 | 36.1462 | 35.6675 | 0.47862 | 35.4933 | 35.6675 | 35.6926 | 35.7176 | 35.7427 | 35.7678 | 35.7929 | 35.818 | 35.8432 | 35.8683 | 35.8935 | 35.9187 | 35.9439 | 35.9691 | 35.9944 | 36.0196 | 36.0449 | 36.0702 | 36.0955 | 36.1208 | 36.1462 | 35.0245 | 35.049 | 35.0735 | 35.098 | 35.1226 | 35.1472 | 35.1718 | 35.1964 | 35.221 | 35.2457 | 35.2704 | 35.2951 | 35.3198 | 35.3445 | 35.3693 | 35.394 | 35.4188 | 35.4436 | 35.4685 | 35.4933
1195 | 36.1459 | 35.6673 | 0.47851 | 35.4932 | 35.6673 | 35.6924 | 35.7174 | 35.7425 | 35.7676 | 35.7927 | 35.8178 | 35.8429 | 35.8681 | 35.8933 | 35.9185 | 35.9437 | 35.9689 | 35.9941 | 36.0194 | 36.0446 | 36.0699 | 36.0952 | 36.1205 | 36.1459 | 35.0245 | 35.049 | 35.0735 | 35.098 | 35.1226 | 35.1471 | 35.1717 | 35.1963 | 35.221 | 35.2456 | 35.2703 | 35.295 | 35.3197 | 35.3444 | 35.3692 | 35.3939 | 35.4187 | 35.4435 | 35.4683 | 35.4932
1196 | 36.1456 | 35.6672 | 0.4784 | 35.4931 | 35.6672 | 35.6922 | 35.7172 | 35.7423 | 35.7674 | 35.7925 | 35.8176 | 35.8427 | 35.8679 | 35.893 | 35.9182 | 35.9434 | 35.9686 | 35.9939 | 36.0191 | 36.0444 | 36.0696 | 36.0949 | 36.1202 | 36.1456 | 35.0245 | 35.0489 | 35.0735 | 35.098 | 35.1225 | 35.1471 | 35.1717 | 35.1963 | 35.2209 | 35.2456 | 35.2702 | 35.2949 | 35.3196 | 35.3443 | 35.3691 | 35.3938 | 35.4186 | 35.4434 | 35.4682 | 35.4931
1197 | 36.1453 | 35.667 | 0.47829 | 35.4929 | 35.667 | 35.692 | 35.717 | 35.7421 | 35.7672 | 35.7923 | 35.8174 | 35.8425 | 35.8676 | 35.8928 | 35.918 | 35.9432 | 35.9684 | 35.9936 | 36.0188 | 36.0441 | 36.0694 | 36.0947 | 36.12 | 36.1453 | 35.0245 | 35.0489 | 35.0734 | 35.098 | 35.1225 | 35.147 | 35.1716 | 35.1962 | 35.2208 | 35.2455 | 35.2701 | 35.2948 | 35.3195 | 35.3442 | 35.369 | 35.3937 | 35.4185 | 35.4433 | 35.4681 | 35.4929
1198 | 36.145 | 35.6668 | 0.47818 | 35.4928 | 35.6668 | 35.6918 | 35.7169 | 35.7419 | 35.767 | 35.7921 | 35.8172 | 35.8423 | 35.8674 | 35.8926 | 35.9177 | 35.9429 | 35.9681 | 35.9933 | 36.0186 | 36.0438 | 36.0691 | 36.0944 | 36.1197 | 36.145 | 35.0245 | 35.0489 | 35.0734 | 35.0979 | 35.1225 | 35.147 | 35.1716 | 35.1962 | 35.2208 | 35.2454 | 35.2701 | 35.2947 | 35.3194 | 35.3441 | 35.3689 | 35.3936 | 35.4184 | 35.4432 | 35.468 | 35.4928
1199 | 36.1447 | 35.6666 | 0.47807 | 35.4927 | 35.6666 | 35.6916 | 35.7167 | 35.7417 | 35.7668 | 35.7918 | 35.8169 | 35.8421 | 35.8672 | 35.8923 | 35.9175 | 35.9427 | 35.9679 | 35.9931 | 36.0183 | 36.0436 | 36.0688 | 36.0941 | 36.1194 | 36.1447 | 35.0244 | 35.0489 | 35.0734 | 35.0979 | 35.1224 | 35.147 | 35.1715 | 35.1961 | 35.2207 | 35.2454 | 35.27 | 35.2947 | 35.3194 | 35.3441 | 35.3688 | 35.3935 | 35.4183 | 35.4431 | 35.4679 | 35.4927
1200 | 36.1444 | 35.6664 | 0.47796 | 35.4926 | 35.6664 | 35.6915 | 35.7165 | 35.7415 | 35.7666 | 35.7916 | 35.8167 | 35.8418 | 35.867 | 35.8921 | 35.9173 | 35.9424 | 35.9676 | 35.9928 | 36.018 | 36.0433 | 36.0685 | 36.0938 | 36.1191 | 36.1444 | 35.0244 | 35.0489 | 35.0734 | 35.0979 | 35.1224 | 35.1469 | 35.1715 | 35.1961 | 35.2207 | 35.2453 | 35.2699 | 35.2946 | 35.3193 | 35.344 | 35.3687 | 35.3934 | 35.4182 | 35.4429 | 35.4677 | 35.4926
1201 | 36.1441 | 35.6663 | 0.47785 | 35.4924 | 35.6663 | 35.6913 | 35.7163 | 35.7413 | 35.7664 | 35.7914 | 35.8165 | 35.8416 | 35.8667 | 35.8919 | 35.917 | 35.9422 | 35.9674 | 35.9926 | 36.0178 | 36.043 | 36.0683 | 36.0935 | 36.1188 | 36.1441 | 35.0244 | 35.0489 | 35.0734 | 35.0978 | 35.1224 | 35.1469 | 35.1714 | 35.196 | 35.2206 | 35.2452 | 35.2699 | 35.2945 | 35.3192 | 35.3439 | 35.3686 | 35.3933 | 35.4181 | 35.4428 | 35.4676 | 35.4924
1202 | 36.1438 | 35.6661 | 0.47774 | 35.4923 | 35.6661 | 35.6911 | 35.7161 | 35.7411 | 35.7662 | 35.7912 | 35.8163 | 35.8414 | 35.8665 | 35.8916 | 35.9168 | 35.9419 | 35.9671 | 35.9923 | 36.0175 | 36.0428 | 36.068 | 36.0933 | 36.1185 | 36.1438 | 35.0244 | 35.0489 | 35.0733 | 35.0978 | 35.1223 | 35.1469 | 35.1714 | 35.196 | 35.2206 | 35.2452 | 35.2698 | 35.2944 | 35.3191 | 35.3438 | 35.3685 | 35.3932 | 35.418 | 35.4427 | 35.4675 | 35.4923
1203 | 36.1435 | 35.6659 | 0.47763 | 35.4922 | 35.6659 | 35.6909 | 35.7159 | 35.7409 | 35.766 | 35.791 | 35.8161 | 35.8412 | 35.8663 | 35.8914 | 35.9165 | 35.9417 | 35.9669 | 35.9921 | 36.0173 | 36.0425 | 36.0677 | 36.093 | 36.1182 | 36.1435 | 35.0244 | 35.0489 | 35.0733 | 35.0978 | 35.1223 | 35.1468 | 35.1714 | 35.1959 | 35.2205 | 35.2451 | 35.2697 | 35.2944 | 35.319 | 35.3437 | 35.3684 | 35.3931 | 35.4178 | 35.4426 | 35.4674 | 35.4922
1204 | 36.1432 | 35.6657 | 0.47752 | 35.492 | 35.6657 | 35.6907 | 35.7157 | 35.7407 | 35.7657 | 35.7908 | 35.8159 | 35.8409 | 35.866 | 35.8912 | 35.9163 | 35.9414 | 35.9666 | 35.9918 | 36.017 | 36.0422 | 36.0674 | 36.0927 | 36.118 | 36.1432 | 35.0244 | 35.0488 | 35.0733 | 35.0978 | 35.1223 | 35.1468 | 35.1713 | 35.1959 | 35.2204 | 35.245 | 35.2696 | 35.2943 | 35.3189 | 35.3436 | 35.3683 | 35.393 | 35.4177 | 35.4425 | 35.4673 | 35.492
1205 | 36.143 | 35.6656 | 0.47741 | 35.4919 | 35.6656 | 35.6905 | 35.7155 | 35.7405 | 35.7655 | 35.7906 | 35.8156 | 35.8407 | 35.8658 | 35.8909 | 35.9161 | 35.9412 | 35.9664 | 35.9915 | 36.0167 | 36.0419 | 36.0672 | 36.0924 | 36.1177 | 36.143 | 35.0244 | 35.0488 | 35.0733 | 35.0977 | 35.1222 | 35.1467 | 35.1713 | 35.1958 | 35.2204 | 35.245 | 35.2696 | 35.2942 | 35.3188 | 35.3435 | 35.3682 | 35.3929 | 35.4176 | 35.4424 | 35.4671 | 35.4919
1206 | 36.1427 | 35.6654 | 0.47729 | 35.4918 | 35.6654 | 35.6903 | 35.7153 | 35.7403 | 35.7653 | 35.7904 | 35.8154 | 35.8405 | 35.8656 | 35.8907 | 35.9158 | 35.941 | 35.9661 | 35.9913 | 36.0165 | 36.0417 | 36.0669 | 36.0921 | 36.1174 | 36.1427 | 35.0244 | 35.0488 | 35.0733 | 35.0977 | 35.1222 | 35.1467 | 35.1712 | 35.1958 | 35.2203 | 35.2449 | 35.2695 | 35.2941 | 35.3188 | 35.3434 | 35.3681 | 35.3928 | 35.4175 | 35.4423 | 35.467 | 35.4918
1207 | 36.1424 | 35.6652 | 0.47718 | 35.4917 | 35.6652 | 35.6902 | 35.7151 | 35.7401 | 35.7651 | 35.7902 | 35.8152 | 35.8403 | 35.8654 | 35.8905 | 35.9156 | 35.9407 | 35.9659 | 35.991 | 36.0162 | 36.0414 | 36.0666 | 36.0919 | 36.1171 | 36.1424 | 35.0244 | 35.0488 | 35.0732 | 35.0977 | 35.1222 | 35.1467 | 35.1712 | 35.1957 | 35.2203 | 35.2448 | 35.2694 | 35.294 | 35.3187 | 35.3433 | 35.368 | 35.3927 | 35.4174 | 35.4421 | 35.4669 | 35.4917
1208 | 36.1421 | 35.665 | 0.47707 | 35.4915 | 35.665 | 35.69 | 35.7149 | 35.7399 | 35.7649 | 35.79 | 35.815 | 35.8401 | 35.8651 | 35.8902 | 35.9153 | 35.9405 | 35.9656 | 35.9908 | 36.0159 | 36.0411 | 36.0664 | 36.0916 | 36.1168 | 36.1421 | 35.0244 | 35.0488 | 35.0732 | 35.0977 | 35.1221 | 35.1466 | 35.1711 | 35.1957 | 35.2202 | 35.2448 | 35.2694 | 35.294 | 35.3186 | 35.3432 | 35.3679 | 35.3926 | 35.4173 | 35.442 | 35.4668 | 35.4915
1209 | 36.1418 | 35.6648 | 0.47696 | 35.4914 | 35.6648 | 35.6898 | 35.7147 | 35.7397 | 35.7647 | 35.7897 | 35.8148 | 35.8398 | 35.8649 | 35.89 | 35.9151 | 35.9402 | 35.9654 | 35.9905 | 36.0157 | 36.0409 | 36.0661 | 36.0913 | 36.1165 | 36.1418 | 35.0244 | 35.0488 | 35.0732 | 35.0976 | 35.1221 | 35.1466 | 35.1711 | 35.1956 | 35.2201 | 35.2447 | 35.2693 | 35.2939 | 35.3185 | 35.3431 | 35.3678 | 35.3925 | 35.4172 | 35.4419 | 35.4666 | 35.4914
1210 | 36.1415 | 35.6647 | 0.47685 | 35.4913 | 35.6647 | 35.6896 | 35.7146 | 35.7395 | 35.7645 | 35.7895 | 35.8146 | 35.8396 | 35.8647 | 35.8898 | 35.9149 | 35.94 | 35.9651 | 35.9903 | 36.0154 | 36.0406 | 36.0658 | 36.091 | 36.1163 | 36.1415 | 35.0244 | 35.0488 | 35.0732 | 35.0976 | 35.1221 | 35.1465 | 35.171 | 35.1955 | 35.2201 | 35.2446 | 35.2692 | 35.2938 | 35.3184 | 35.3431 | 35.3677 | 35.3924 | 35.4171 | 35.4418 | 35.4665 | 35.4913
1211 | 36.1412 | 35.6645 | 0.47674 | 35.4911 | 35.6645 | 35.6894 | 35.7144 | 35.7393 | 35.7643 | 35.7893 | 35.8144 | 35.8394 | 35.8645 | 35.8895 | 35.9146 | 35.9397 | 35.9649 | 35.99 | 36.0152 | 36.0403 | 36.0655 | 36.0907 | 36.116 | 36.1412 | 35.0244 | 35.0488 | 35.0732 | 35.0976 | 35.122 | 35.1465 | 35.171 | 35.1955 | 35.22 | 35.2446 | 35.2691 | 35.2937 | 35.3183 | 35.343 | 35.3676 | 35.3923 | 35.417 | 35.4417 | 35.4664 | 35.4911
1212 | 36.1409 | 35.6643 | 0.47662 | 35.491 | 35.6643 | 35.6892 | 35.7142 | 35.7391 | 35.7641 | 35.7891 | 35.8141 | 35.8392 | 35.8642 | 35.8893 | 35.9144 | 35.9395 | 35.9646 | 35.9897 | 36.0149 | 36.0401 | 36.0653 | 36.0905 | 36.1157 | 36.1409 | 35.0244 | 35.0487 | 35.0731 | 35.0976 | 35.122 | 35.1465 | 35.1709 | 35.1954 | 35.22 | 35.2445 | 35.2691 | 35.2937 | 35.3183 | 35.3429 | 35.3675 | 35.3922 | 35.4169 | 35.4416 | 35.4663 | 35.491
1213 | 36.1406 | 35.6641 | 0.47651 | 35.4909 | 35.6641 | 35.689 | 35.714 | 35.7389 | 35.7639 | 35.7889 | 35.8139 | 35.839 | 35.864 | 35.8891 | 35.9141 | 35.9392 | 35.9644 | 35.9895 | 36.0146 | 36.0398 | 36.065 | 36.0902 | 36.1154 | 36.1406 | 35.0244 | 35.0487 | 35.0731 | 35.0975 | 35.122 | 35.1464 | 35.1709 | 35.1954 | 35.2199 | 35.2444 | 35.269 | 35.2936 | 35.3182 | 35.3428 | 35.3674 | 35.3921 | 35.4168 | 35.4414 | 35.4662 | 35.4909
1214 | 36.1403 | 35.6639 | 0.4764 | 35.4908 | 35.6639 | 35.6889 | 35.7138 | 35.7387 | 35.7637 | 35.7887 | 35.8137 | 35.8387 | 35.8638 | 35.8888 | 35.9139 | 35.939 | 35.9641 | 35.9892 | 36.0144 | 36.0395 | 36.0647 | 36.0899 | 36.1151 | 36.1403 | 35.0243 | 35.0487 | 35.0731 | 35.0975 | 35.1219 | 35.1464 | 35.1709 | 35.1953 | 35.2199 | 35.2444 | 35.2689 | 35.2935 | 35.3181 | 35.3427 | 35.3673 | 35.392 | 35.4166 | 35.4413 | 35.466 | 35.4908
1215 | 36.14 | 35.6638 | 0.47629 | 35.4906 | 35.6638 | 35.6887 | 35.7136 | 35.7385 | 35.7635 | 35.7885 | 35.8135 | 35.8385 | 35.8635 | 35.8886 | 35.9137 | 35.9388 | 35.9639 | 35.989 | 36.0141 | 36.0393 | 36.0644 | 36.0896 | 36.1148 | 36.14 | 35.0243 | 35.0487 | 35.0731 | 35.0975 | 35.1219 | 35.1463 | 35.1708 | 35.1953 | 35.2198 | 35.2443 | 35.2689 | 35.2934 | 35.318 | 35.3426 | 35.3672 | 35.3919 | 35.4165 | 35.4412 | 35.4659 | 35.4906
1216 | 36.1398 | 35.6636 | 0.47618 | 35.4905 | 35.6636 | 35.6885 | 35.7134 | 35.7383 | 35.7633 | 35.7883 | 35.8133 | 35.8383 | 35.8633 | 35.8884 | 35.9134 | 35.9385 | 35.9636 | 35.9887 | 36.0139 | 36.039 | 36.0642 | 36.0893 | 36.1145 | 36.1398 | 35.0243 | 35.0487 | 35.0731 | 35.0975 | 35.1219 | 35.1463 | 35.1708 | 35.1952 | 35.2197 | 35.2443 | 35.2688 | 35.2933 | 35.3179 | 35.3425 | 35.3671 | 35.3918 | 35.4164 | 35.4411 | 35.4658 | 35.4905
1217 | 36.1395 | 35.6634 | 0.47606 | 35.4904 | 35.6634 | 35.6883 | 35.7132 | 35.7382 | 35.7631 | 35.7881 | 35.8131 | 35.8381 | 35.8631 | 35.8881 | 35.9132 | 35.9383 | 35.9634 | 35.9885 | 36.0136 | 36.0387 | 36.0639 | 36.0891 | 36.1143 | 36.1395 | 35.0243 | 35.0487 | 35.073 | 35.0974 | 35.1218 | 35.1463 | 35.1707 | 35.1952 | 35.2197 | 35.2442 | 35.2687 | 35.2933 | 35.3178 | 35.3424 | 35.367 | 35.3917 | 35.4163 | 35.441 | 35.4657 | 35.4904
1218 | 36.1392 | 35.6632 | 0.47595 | 35.4902 | 35.6632 | 35.6881 | 35.713 | 35.738 | 35.7629 | 35.7879 | 35.8128 | 35.8378 | 35.8629 | 35.8879 | 35.9129 | 35.938 | 35.9631 | 35.9882 | 36.0133 | 36.0385 | 36.0636 | 36.0888 | 36.114 | 36.1392 | 35.0243 | 35.0487 | 35.073 | 35.0974 | 35.1218 | 35.1462 | 35.1707 | 35.1951 | 35.2196 | 35.2441 | 35.2686 | 35.2932 | 35.3178 | 35.3423 | 35.3669 | 35.3916 | 35.4162 | 35.4409 | 35.4655 | 35.4902
1219 | 36.1389 | 35.663 | 0.47584 | 35.4901 | 35.663 | 35.6879 | 35.7128 | 35.7378 | 35.7627 | 35.7877 | 35.8126 | 35.8376 | 35.8626 | 35.8877 | 35.9127 | 35.9378 | 35.9629 | 35.9879 | 36.0131 | 36.0382 | 36.0633 | 36.0885 | 36.1137 | 36.1389 | 35.0243 | 35.0486 | 35.073 | 35.0974 | 35.1218 | 35.1462 | 35.1706 | 35.1951 | 35.2196 | 35.2441 | 35.2686 | 35.2931 | 35.3177 | 35.3422 | 35.3668 | 35.3915 | 35.4161 | 35.4408 | 35.4654 | 35.4901
1220 | 36.1386 | 35.6629 | 0.47573 | 35.49 | 35.6629 | 35.6877 | 35.7126 | 35.7376 | 35.7625 | 35.7874 | 35.8124 | 35.8374 | 35.8624 | 35.8874 | 35.9125 | 35.9375 | 35.9626 | 35.9877 | 36.0128 | 36.0379 | 36.0631 | 36.0882 | 36.1134 | 36.1386 | 35.0243 | 35.0486 | 35.073 | 35.0973 | 35.1217 | 35.1461 | 35.1706 | 35.195 | 35.2195 | 35.244 | 35.2685 | 35.293 | 35.3176 | 35.3422 | 35.3667 | 35.3914 | 35.416 | 35.4406 | 35.4653 | 35.49
1221 | 36.1383 | 35.6627 | 0.47561 | 35.4899 | 35.6627 | 35.6876 | 35.7125 | 35.7374 | 35.7623 | 35.7872 | 35.8122 | 35.8372 | 35.8622 | 35.8872 | 35.9122 | 35.9373 | 35.9624 | 35.9874 | 36.0125 | 36.0377 | 36.0628 | 36.0879 | 36.1131 | 36.1383 | 35.0243 | 35.0486 | 35.073 | 35.0973 | 35.1217 | 35.1461 | 35.1705 | 35.195 | 35.2194 | 35.2439 | 35.2684 | 35.293 | 35.3175 | 35.3421 | 35.3667 | 35.3913 | 35.4159 | 35.4405 | 35.4652 | 35.4899
1222 | 36.138 | 35.6625 | 0.4755 | 35.4897 | 35.6625 | 35.6874 | 35.7123 | 35.7372 | 35.7621 | 35.787 | 35.812 | 35.837 | 35.862 | 35.887 | 35.912 | 35.937 | 35.9621 | 35.9872 | 36.0123 | 36.0374 | 36.0625 | 36.0877 | 36.1128 | 36.138 | 35.0243 | 35.0486 | 35.0729 | 35.0973 | 35.1217 | 35.1461 | 35.1705 | 35.1949 | 35.2194 | 35.2439 | 35.2684 | 35.2929 | 35.3174 | 35.342 | 35.3666 | 35.3912 | 35.4158 | 35.4404 | 35.4651 | 35.4897
1223 | 36.1377 | 35.6623 | 0.47539 | 35.4896 | 35.6623 | 35.6872 | 35.7121 | 35.737 | 35.7619 | 35.7868 | 35.8118 | 35.8367 | 35.8617 | 35.8867 | 35.9118 | 35.9368 | 35.9619 | 35.9869 | 36.012 | 36.0371 | 36.0622 | 36.0874 | 36.1125 | 36.1377 | 35.0243 | 35.0486 | 35.0729 | 35.0973 | 35.1216 | 35.146 | 35.1704 | 35.1949 | 35.2193 | 35.2438 | 35.2683 | 35.2928 | 35.3173 | 35.3419 | 35.3665 | 35.3911 | 35.4157 | 35.4403 | 35.4649 | 35.4896
1224 | 36.1374 | 35.6622 | 0.47527 | 35.4895 | 35.6622 | 35.687 | 35.7119 | 35.7368 | 35.7617 | 35.7866 | 35.8116 | 35.8365 | 35.8615 | 35.8865 | 35.9115 | 35.9366 | 35.9616 | 35.9867 | 36.0118 | 36.0369 | 36.062 | 36.0871 | 36.1123 | 36.1374 | 35.0243 | 35.0486 | 35.0729 | 35.0972 | 35.1216 | 35.146 | 35.1704 | 35.1948 | 35.2193 | 35.2437 | 35.2682 | 35.2927 | 35.3173 | 35.3418 | 35.3664 | 35.3909 | 35.4156 | 35.4402 | 35.4648 | 35.4895
1225 | 36.1371 | 35.662 | 0.47516 | 35.4894 | 35.662 | 35.6868 | 35.7117 | 35.7366 | 35.7615 | 35.7864 | 35.8113 | 35.8363 | 35.8613 | 35.8863 | 35.9113 | 35.9363 | 35.9614 | 35.9864 | 36.0115 | 36.0366 | 36.0617 | 36.0868 | 36.112 | 36.1371 | 35.0243 | 35.0486 | 35.0729 | 35.0972 | 35.1216 | 35.146 | 35.1704 | 35.1948 | 35.2192 | 35.2437 | 35.2681 | 35.2926 | 35.3172 | 35.3417 | 35.3663 | 35.3908 | 35.4154 | 35.4401 | 35.4647 | 35.4894
1226 | 36.1369 | 35.6618 | 0.47505 | 35.4892 | 35.6618 | 35.6866 | 35.7115 | 35.7364 | 35.7613 | 35.7862 | 35.8111 | 35.8361 | 35.8611 | 35.886 | 35.911 | 35.9361 | 35.9611 | 35.9862 | 36.0112 | 36.0363 | 36.0614 | 36.0866 | 36.1117 | 36.1369 | 35.0243 | 35.0486 | 35.0729 | 35.0972 | 35.1215 | 35.1459 | 35.1703 | 35.1947 | 35.2192 | 35.2436 | 35.2681 | 35.2926 | 35.3171 | 35.3416 | 35.3662 | 35.3907 | 35.4153 | 35.4399 | 35.4646 | 35.4892
1227 | 36.1366 | 35.6616 | 0.47493 | 35.4891 | 35.6616 | 35.6865 | 35.7113 | 35.7362 | 35.7611 | 35.786 | 35.8109 | 35.8359 | 35.8608 | 35.8858 | 35.9108 | 35.9358 | 35.9609 | 35.9859 | 36.011 | 36.0361 | 36.0612 | 36.0863 | 36.1114 | 36.1366 | 35.0243 | 35.0485 | 35.0728 | 35.0972 | 35.1215 | 35.1459 | 35.1703 | 35.1947 | 35.2191 | 35.2435 | 35.268 | 35.2925 | 35.317 | 35.3415 | 35.3661 | 35.3906 | 35.4152 | 35.4398 | 35.4645 | 35.4891
1228 | 36.1363 | 35.6615 | 0.47482 | 35.489 | 35.6615 | 35.6863 | 35.7111 | 35.736 | 35.7609 | 35.7858 | 35.8107 | 35.8356 | 35.8606 | 35.8856 | 35.9106 | 35.9356 | 35.9606 | 35.9856 | 36.0107 | 36.0358 | 36.0609 | 36.086 | 36.1111 | 36.1363 | 35.0243 | 35.0485 | 35.0728 | 35.0971 | 35.1215 | 35.1458 | 35.1702 | 35.1946 | 35.219 | 35.2435 | 35.2679 | 35.2924 | 35.3169 | 35.3414 | 35.366 | 35.3905 | 35.4151 | 35.4397 | 35.4643 | 35.489
1229 | 36.136 | 35.6613 | 0.47471 | 35.4888 | 35.6613 | 35.6861 | 35.7109 | 35.7358 | 35.7607 | 35.7856 | 35.8105 | 35.8354 | 35.8604 | 35.8853 | 35.9103 | 35.9353 | 35.9604 | 35.9854 | 36.0104 | 36.0355 | 36.0606 | 36.0857 | 36.1108 | 36.136 | 35.0242 | 35.0485 | 35.0728 | 35.0971 | 35.1214 | 35.1458 | 35.1702 | 35.1946 | 35.219 | 35.2434 | 35.2679 | 35.2923 | 35.3168 | 35.3413 | 35.3659 | 35.3904 | 35.415 | 35.4396 | 35.4642 | 35.4888
1230 | 36.1357 | 35.6611 | 0.47459 | 35.4887 | 35.6611 | 35.6859 | 35.7107 | 35.7356 | 35.7605 | 35.7854 | 35.8103 | 35.8352 | 35.8601 | 35.8851 | 35.9101 | 35.9351 | 35.9601 | 35.9851 | 36.0102 | 36.0353 | 36.0603 | 36.0854 | 36.1106 | 36.1357 | 35.0242 | 35.0485 | 35.0728 | 35.0971 | 35.1214 | 35.1458 | 35.1701 | 35.1945 | 35.2189 | 35.2433 | 35.2678 | 35.2923 | 35.3168 | 35.3413 | 35.3658 | 35.3903 | 35.4149 | 35.4395 | 35.4641 | 35.4887
1231 | 36.1354 | 35.6609 | 0.47448 | 35.4886 | 35.6609 | 35.6857 | 35.7106 | 35.7354 | 35.7603 | 35.7852 | 35.8101 | 35.835 | 35.8599 | 35.8849 | 35.9099 | 35.9348 | 35.9599 | 35.9849 | 36.0099 | 36.035 | 36.0601 | 36.0852 | 36.1103 | 36.1354 | 35.0242 | 35.0485 | 35.0728 | 35.0971 | 35.1214 | 35.1457 | 35.1701 | 35.1945 | 35.2189 | 35.2433 | 35.2677 | 35.2922 | 35.3167 | 35.3412 | 35.3657 | 35.3902 | 35.4148 | 35.4394 | 35.464 | 35.4886
1232 | 36.1351 | 35.6607 | 0.47437 | 35.4885 | 35.6607 | 35.6855 | 35.7104 | 35.7352 | 35.7601 | 35.785 | 35.8098 | 35.8348 | 35.8597 | 35.8846 | 35.9096 | 35.9346 | 35.9596 | 35.9846 | 36.0097 | 36.0347 | 36.0598 | 36.0849 | 36.11 | 36.1351 | 35.0242 | 35.0485 | 35.0727 | 35.097 | 35.1213 | 35.1457 | 35.17 | 35.1944 | 35.2188 | 35.2432 | 35.2677 | 35.2921 | 35.3166 | 35.3411 | 35.3656 | 35.3901 | 35.4147 | 35.4393 | 35.4639 | 35.4885
1233 | 36.1348 | 35.6606 | 0.47425 | 35.4883 | 35.6606 | 35.6854 | 35.7102 | 35.735 | 35.7599 | 35.7847 | 35.8096 | 35.8345 | 35.8595 | 35.8844 | 35.9094 | 35.9344 | 35.9594 | 35.9844 | 36.0094 | 36.0345 | 36.0595 | 36.0846 | 36.1097 | 36.1348 | 35.0242 | 35.0485 | 35.0727 | 35.097 | 35.1213 | 35.1456 | 35.17 | 35.1944 | 35.2187 | 35.2432 | 35.2676 | 35.292 | 35.3165 | 35.341 | 35.3655 | 35.39 | 35.4146 | 35.4391 | 35.4637 | 35.4883
1234 | 36.1345 | 35.6604 | 0.47414 | 35.4882 | 35.6604 | 35.6852 | 35.71 | 35.7348 | 35.7597 | 35.7845 | 35.8094 | 35.8343 | 35.8592 | 35.8842 | 35.9091 | 35.9341 | 35.9591 | 35.9841 | 36.0091 | 36.0342 | 36.0592 | 36.0843 | 36.1094 | 36.1345 | 35.0242 | 35.0485 | 35.0727 | 35.097 | 35.1213 | 35.1456 | 35.1699 | 35.1943 | 35.2187 | 35.2431 | 35.2675 | 35.292 | 35.3164 | 35.3409 | 35.3654 | 35.3899 | 35.4145 | 35.439 | 35.4636 | 35.4882
1235 | 36.1342 | 35.6602 | 0.47402 | 35.4881 | 35.6602 | 35.685 | 35.7098 | 35.7346 | 35.7595 | 35.7843 | 35.8092 | 35.8341 | 35.859 | 35.884 | 35.9089 | 35.9339 | 35.9589 | 35.9839 | 36.0089 | 36.0339 | 36.059 | 36.084 | 36.1091 | 36.1342 | 35.0242 | 35.0484 | 35.0727 | 35.097 | 35.1213 | 35.1456 | 35.1699 | 35.1943 | 35.2186 | 35.243 | 35.2674 | 35.2919 | 35.3163 | 35.3408 | 35.3653 | 35.3898 | 35.4144 | 35.4389 | 35.4635 | 35.4881
1236 | 36.1339 | 35.66 | 0.47391 | 35.488 | 35.66 | 35.6848 | 35.7096 | 35.7344 | 35.7593 | 35.7841 | 35.809 | 35.8339 | 35.8588 | 35.8837 | 35.9087 | 35.9336 | 35.9586 | 35.9836 | 36.0086 | 36.0336 | 36.0587 | 36.0838 | 36.1088 | 36.1339 | 35.0242 | 35.0484 | 35.0727 | 35.0969 | 35.1212 | 35.1455 | 35.1699 | 35.1942 | 35.2186 | 35.243 | 35.2674 | 35.2918 | 35.3163 | 35.3407 | 35.3652 | 35.3897 | 35.4143 | 35.4388 | 35.4634 | 35.488
1237 | 36.1337 | 35.6599 | 0.4738 | 35.4878 | 35.6599 | 35.6846 | 35.7094 | 35.7342 | 35.7591 | 35.7839 | 35.8088 | 35.8337 | 35.8586 | 35.8835 | 35.9084 | 35.9334 | 35.9584 | 35.9833 | 36.0084 | 36.0334 | 36.0584 | 36.0835 | 36.1086 | 36.1337 | 35.0242 | 35.0484 | 35.0727 | 35.0969 | 35.1212 | 35.1455 | 35.1698 | 35.1942 | 35.2185 | 35.2429 | 35.2673 | 35.2917 | 35.3162 | 35.3406 | 35.3651 | 35.3896 | 35.4141 | 35.4387 | 35.4632 | 35.4878
1238 | 36.1334 | 35.6597 | 0.47368 | 35.4877 | 35.6597 | 35.6845 | 35.7092 | 35.734 | 35.7589 | 35.7837 | 35.8086 | 35.8334 | 35.8583 | 35.8833 | 35.9082 | 35.9331 | 35.9581 | 35.9831 | 36.0081 | 36.0331 | 36.0582 | 36.0832 | 36.1083 | 36.1334 | 35.0242 | 35.0484 | 35.0726 | 35.0969 | 35.1212 | 35.1455 | 35.1698 | 35.1941 | 35.2185 | 35.2428 | 35.2672 | 35.2916 | 35.3161 | 35.3405 | 35.365 | 35.3895 | 35.414 | 35.4386 | 35.4631 | 35.4877
1239 | 36.1331 | 35.6595 | 0.47357 | 35.4876 | 35.6595 | 35.6843 | 35.7091 | 35.7339 | 35.7587 | 35.7835 | 35.8084 | 35.8332 | 35.8581 | 35.883 | 35.908 | 35.9329 | 35.9579 | 35.9828 | 36.0078 | 36.0329 | 36.0579 | 36.0829 | 36.108 | 36.1331 | 35.0242 | 35.0484 | 35.0726 | 35.0969 | 35.1211 | 35.1454 | 35.1697 | 35.194 | 35.2184 | 35.2428 | 35.2672 | 35.2916 | 35.316 | 35.3405 | 35.3649 | 35.3894 | 35.4139 | 35.4385 | 35.463 | 35.4876
1240 | 36.1328 | 35.6593 | 0.47345 | 35.4875 | 35.6593 | 35.6841 | 35.7089 | 35.7337 | 35.7585 | 35.7833 | 35.8081 | 35.833 | 35.8579 | 35.8828 | 35.9077 | 35.9327 | 35.9576 | 35.9826 | 36.0076 | 36.0326 | 36.0576 | 36.0827 | 36.1077 | 36.1328 | 35.0242 | 35.0484 | 35.0726 | 35.0968 | 35.1211 | 35.1454 | 35.1697 | 35.194 | 35.2183 | 35.2427 | 35.2671 | 35.2915 | 35.3159 | 35.3404 | 35.3648 | 35.3893 | 35.4138 | 35.4383 | 35.4629 | 35.4875
1241 | 36.1325 | 35.6592 | 0.47334 | 35.4873 | 35.6592 | 35.6839 | 35.7087 | 35.7335 | 35.7583 | 35.7831 | 35.8079 | 35.8328 | 35.8577 | 35.8826 | 35.9075 | 35.9324 | 35.9574 | 35.9823 | 36.0073 | 36.0323 | 36.0573 | 36.0824 | 36.1074 | 36.1325 | 35.0242 | 35.0484 | 35.0726 | 35.0968 | 35.1211 | 35.1453 | 35.1696 | 35.1939 | 35.2183 | 35.2426 | 35.267 | 35.2914 | 35.3158 | 35.3403 | 35.3647 | 35.3892 | 35.4137 | 35.4382 | 35.4628 | 35.4873
1242 | 36.1322 | 35.659 | 0.47322 | 35.4872 | 35.659 | 35.6837 | 35.7085 | 35.7333 | 35.7581 | 35.7829 | 35.8077 | 35.8326 | 35.8574 | 35.8823 | 35.9072 | 35.9322 | 35.9571 | 35.9821 | 36.0071 | 36.0321 | 36.0571 | 36.0821 | 36.1071 | 36.1322 | 35.0242 | 35.0483 | 35.0726 | 35.0968 | 35.121 | 35.1453 | 35.1696 | 35.1939 | 35.2182 | 35.2426 | 35.267 | 35.2913 | 35.3158 | 35.3402 | 35.3646 | 35.3891 | 35.4136 | 35.4381 | 35.4626 | 35.4872
1243 | 36.1319 | 35.6588 | 0.47311 | 35.4871 | 35.6588 | 35.6835 | 35.7083 | 35.7331 | 35.7579 | 35.7827 | 35.8075 | 35.8324 | 35.8572 | 35.8821 | 35.907 | 35.9319 | 35.9569 | 35.9818 | 36.0068 | 36.0318 | 36.0568 | 36.0818 | 36.1069 | 36.1319 | 35.0242 | 35.0483 | 35.0725 | 35.0968 | 35.121 | 35.1453 | 35.1695 | 35.1938 | 35.2182 | 35.2425 | 35.2669 | 35.2913 | 35.3157 | 35.3401 | 35.3645 | 35.389 | 35.4135 | 35.438 | 35.4625 | 35.4871
1244 | 36.1316 | 35.6586 | 0.473 | 35.4869 | 35.6586 | 35.6834 | 35.7081 | 35.7329 | 35.7577 | 35.7825 | 35.8073 | 35.8321 | 35.857 | 35.8819 | 35.9068 | 35.9317 | 35.9566 | 35.9816 | 36.0065 | 36.0315 | 36.0565 | 36.0815 | 36.1066 | 36.1316 | 35.0242 | 35.0483 | 35.0725 | 35.0967 | 35.121 | 35.1452 | 35.1695 | 35.1938 | 35.2181 | 35.2425 | 35.2668 | 35.2912 | 35.3156 | 35.34 | 35.3644 | 35.3889 | 35.4134 | 35.4379 | 35.4624 | 35.4869
1245 | 36.1313 | 35.6585 | 0.47288 | 35.4868 | 35.6585 | 35.6832 | 35.7079 | 35.7327 | 35.7575 | 35.7823 | 35.8071 | 35.8319 | 35.8568 | 35.8816 | 35.9065 | 35.9314 | 35.9564 | 35.9813 | 36.0063 | 36.0313 | 36.0563 | 36.0813 | 36.1063 | 36.1313 | 35.0241 | 35.0483 | 35.0725 | 35.0967 | 35.1209 | 35.1452 | 35.1695 | 35.1937 | 35.2181 | 35.2424 | 35.2667 | 35.2911 | 35.3155 | 35.3399 | 35.3644 | 35.3888 | 35.4133 | 35.4378 | 35.4623 | 35.4868
1246 | 36.1311 | 35.6583 | 0.47277 | 35.4867 | 35.6583 | 35.683 | 35.7077 | 35.7325 | 35.7573 | 35.7821 | 35.8069 | 35.8317 | 35.8566 | 35.8814 | 35.9063 | 35.9312 | 35.9561 | 35.9811 | 36.006 | 36.031 | 36.056 | 36.081 | 36.106 | 36.1311 | 35.0241 | 35.0483 | 35.0725 | 35.0967 | 35.1209 | 35.1451 | 35.1694 | 35.1937 | 35.218 | 35.2423 | 35.2667 | 35.291 | 35.3154 | 35.3398 | 35.3643 | 35.3887 | 35.4132 | 35.4377 | 35.4622 | 35.4867
1247 | 36.1308 | 35.6581 | 0.47265 | 35.4866 | 35.6581 | 35.6828 | 35.7076 | 35.7323 | 35.7571 | 35.7819 | 35.8067 | 35.8315 | 35.8563 | 35.8812 | 35.9061 | 35.931 | 35.9559 | 35.9808 | 36.0058 | 36.0307 | 36.0557 | 36.0807 | 36.1057 | 36.1308 | 35.0241 | 35.0483 | 35.0725 | 35.0967 | 35.1209 | 35.1451 | 35.1694 | 35.1936 | 35.2179 | 35.2423 | 35.2666 | 35.291 | 35.3153 | 35.3397 | 35.3642 | 35.3886 | 35.4131 | 35.4375 | 35.462 | 35.4866
1248 | 36.1305 | 35.6579 | 0.47254 | 35.4864 | 35.6579 | 35.6826 | 35.7074 | 35.7321 | 35.7569 | 35.7817 | 35.8065 | 35.8313 | 35.8561 | 35.881 | 35.9058 | 35.9307 | 35.9556 | 35.9806 | 36.0055 | 36.0305 | 36.0554 | 36.0804 | 36.1054 | 36.1305 | 35.0241 | 35.0483 | 35.0724 | 35.0966 | 35.1208 | 35.1451 | 35.1693 | 35.1936 | 35.2179 | 35.2422 | 35.2665 | 35.2909 | 35.3153 | 35.3397 | 35.3641 | 35.3885 | 35.413 | 35.4374 | 35.4619 | 35.4864
1249 | 36.1302 | 35.6578 | 0.47242 | 35.4863 | 35.6578 | 35.6825 | 35.7072 | 35.7319 | 35.7567 | 35.7814 | 35.8062 | 35.8311 | 35.8559 | 35.8807 | 35.9056 | 35.9305 | 35.9554 | 35.9803 | 36.0052 | 36.0302 | 36.0552 | 36.0802 | 36.1052 | 36.1302 | 35.0241 | 35.0483 | 35.0724 | 35.0966 | 35.1208 | 35.145 | 35.1693 | 35.1935 | 35.2178 | 35.2421 | 35.2665 | 35.2908 | 35.3152 | 35.3396 | 35.364 | 35.3884 | 35.4129 | 35.4373 | 35.4618 | 35.4863
1250 | 36.1299 | 35.6576 | 0.47231 | 35.4862 | 35.6576 | 35.6823 | 35.707 | 35.7317 | 35.7565 | 35.7812 | 35.806 | 35.8308 | 35.8557 | 35.8805 | 35.9054 | 35.9302 | 35.9551 | 35.98 | 36.005 | 36.0299 | 36.0549 | 36.0799 | 36.1049 | 36.1299 | 35.0241 | 35.0482 | 35.0724 | 35.0966 | 35.1208 | 35.145 | 35.1692 | 35.1935 | 35.2178 | 35.2421 | 35.2664 | 35.2907 | 35.3151 | 35.3395 | 35.3639 | 35.3883 | 35.4127 | 35.4372 | 35.4617 | 35.4862
1251 | 36.1296 | 35.6574 | 0.47219 | 35.4861 | 35.6574 | 35.6821 | 35.7068 | 35.7315 | 35.7563 | 35.781 | 35.8058 | 35.8306 | 35.8554 | 35.8803 | 35.9051 | 35.93 | 35.9549 | 35.9798 | 36.0047 | 36.0297 | 36.0546 | 36.0796 | 36.1046 | 36.1296 | 35.0241 | 35.0482 | 35.0724 | 35.0966 | 35.1207 | 35.145 | 35.1692 | 35.1934 | 35.2177 | 35.242 | 35.2663 | 35.2907 | 35.315 | 35.3394 | 35.3638 | 35.3882 | 35.4126 | 35.4371 | 35.4616 | 35.4861
1252 | 36.1293 | 35.6572 | 0.47208 | 35.4859 | 35.6572 | 35.6819 | 35.7066 | 35.7313 | 35.7561 | 35.7808 | 35.8056 | 35.8304 | 35.8552 | 35.88 | 35.9049 | 35.9298 | 35.9546 | 35.9795 | 36.0045 | 36.0294 | 36.0544 | 36.0793 | 36.1043 | 36.1293 | 35.0241 | 35.0482 | 35.0724 | 35.0965 | 35.1207 | 35.1449 | 35.1691 | 35.1934 | 35.2177 | 35.2419 | 35.2663 | 35.2906 | 35.3149 | 35.3393 | 35.3637 | 35.3881 | 35.4125 | 35.437 | 35.4614 | 35.4859
1253 | 36.129 | 35.6571 | 0.47196 | 35.4858 | 35.6571 | 35.6817 | 35.7064 | 35.7312 | 35.7559 | 35.7806 | 35.8054 | 35.8302 | 35.855 | 35.8798 | 35.9047 | 35.9295 | 35.9544 | 35.9793 | 36.0042 | 36.0291 | 36.0541 | 36.0791 | 36.104 | 36.129 | 35.0241 | 35.0482 | 35.0723 | 35.0965 | 35.1207 | 35.1449 | 35.1691 | 35.1933 | 35.2176 | 35.2419 | 35.2662 | 35.2905 | 35.3148 | 35.3392 | 35.3636 | 35.388 | 35.4124 | 35.4369 | 35.4613 | 35.4858
1254 | 36.1288 | 35.6569 | 0.47185 | 35.4857 | 35.6569 | 35.6816 | 35.7063 | 35.731 | 35.7557 | 35.7804 | 35.8052 | 35.83 | 35.8548 | 35.8796 | 35.9044 | 35.9293 | 35.9541 | 35.979 | 36.0039 | 36.0289 | 36.0538 | 36.0788 | 36.1038 | 36.1288 | 35.0241 | 35.0482 | 35.0723 | 35.0965 | 35.1206 | 35.1448 | 35.1691 | 35.1933 | 35.2175 | 35.2418 | 35.2661 | 35.2904 | 35.3148 | 35.3391 | 35.3635 | 35.3879 | 35.4123 | 35.4368 | 35.4612 | 35.4857
1255 | 36.1285 | 35.6567 | 0.47173 | 35.4856 | 35.6567 | 35.6814 | 35.7061 | 35.7308 | 35.7555 | 35.7802 | 35.805 | 35.8298 | 35.8545 | 35.8794 | 35.9042 | 35.929 | 35.9539 | 35.9788 | 36.0037 | 36.0286 | 36.0535 | 36.0785 | 36.1035 | 36.1285 | 35.0241 | 35.0482 | 35.0723 | 35.0964 | 35.1206 | 35.1448 | 35.169 | 35.1932 | 35.2175 | 35.2418 | 35.266 | 35.2904 | 35.3147 | 35.339 | 35.3634 | 35.3878 | 35.4122 | 35.4366 | 35.4611 | 35.4856
1256 | 36.1282 | 35.6566 | 0.47162 | 35.4854 | 35.6566 | 35.6812 | 35.7059 | 35.7306 | 35.7553 | 35.78 | 35.8048 | 35.8295 | 35.8543 | 35.8791 | 35.904 | 35.9288 | 35.9537 | 35.9785 | 36.0034 | 36.0283 | 36.0533 | 36.0782 | 36.1032 | 36.1282 | 35.0241 | 35.0482 | 35.0723 | 35.0964 | 35.1206 | 35.1448 | 35.169 | 35.1932 | 35.2174 | 35.2417 | 35.266 | 35.2903 | 35.3146 | 35.3389 | 35.3633 | 35.3877 | 35.4121 | 35.4365 | 35.461 | 35.4854
1257 | 36.1279 | 35.6564 | 0.4715 | 35.4853 | 35.6564 | 35.681 | 35.7057 | 35.7304 | 35.7551 | 35.7798 | 35.8046 | 35.8293 | 35.8541 | 35.8789 | 35.9037 | 35.9286 | 35.9534 | 35.9783 | 36.0032 | 36.0281 | 36.053 | 36.0779 | 36.1029 | 36.1279 | 35.0241 | 35.0482 | 35.0723 | 35.0964 | 35.1206 | 35.1447 | 35.1689 | 35.1931 | 35.2174 | 35.2416 | 35.2659 | 35.2902 | 35.3145 | 35.3389 | 35.3632 | 35.3876 | 35.412 | 35.4364 | 35.4609 | 35.4853
1258 | 36.1276 | 35.6562 | 0.47139 | 35.4852 | 35.6562 | 35.6809 | 35.7055 | 35.7302 | 35.7549 | 35.7796 | 35.8044 | 35.8291 | 35.8539 | 35.8787 | 35.9035 | 35.9283 | 35.9532 | 35.978 | 36.0029 | 36.0278 | 36.0527 | 36.0777 | 36.1026 | 36.1276 | 35.0241 | 35.0481 | 35.0722 | 35.0964 | 35.1205 | 35.1447 | 35.1689 | 35.1931 | 35.2173 | 35.2416 | 35.2658 | 35.2901 | 35.3144 | 35.3388 | 35.3631 | 35.3875 | 35.4119 | 35.4363 | 35.4607 | 35.4852
1259 | 36.1273 | 35.656 | 0.47127 | 35.4851 | 35.656 | 35.6807 | 35.7053 | 35.73 | 35.7547 | 35.7794 | 35.8041 | 35.8289 | 35.8537 | 35.8784 | 35.9033 | 35.9281 | 35.9529 | 35.9778 | 36.0027 | 36.0276 | 36.0525 | 36.0774 | 36.1023 | 36.1273 | 35.0241 | 35.0481 | 35.0722 | 35.0963 | 35.1205 | 35.1447 | 35.1688 | 35.193 | 35.2173 | 35.2415 | 35.2658 | 35.2901 | 35.3144 | 35.3387 | 35.363 | 35.3874 | 35.4118 | 35.4362 | 35.4606 | 35.4851
1260 | 36.127 | 35.6559 | 0.47116 | 35.4849 | 35.6559 | 35.6805 | 35.7051 | 35.7298 | 35.7545 | 35.7792 | 35.8039 | 35.8287 | 35.8534 | 35.8782 | 35.903 | 35.9278 | 35.9527 | 35.9775 | 36.0024 | 36.0273 | 36.0522 | 36.0771 | 36.1021 | 36.127 | 35.024 | 35.0481 | 35.0722 | 35.0963 | 35.1205 | 35.1446 | 35.1688 | 35.193 | 35.2172 | 35.2414 | 35.2657 | 35.29 | 35.3143 | 35.3386 | 35.3629 | 35.3873 | 35.4117 | 35.4361 | 35.4605 | 35.4849
1261 | 36.1267 | 35.6557 | 0.47104 | 35.4848 | 35.6557 | 35.6803 | 35.705 | 35.7296 | 35.7543 | 35.779 | 35.8037 | 35.8285 | 35.8532 | 35.878 | 35.9028 | 35.9276 | 35.9524 | 35.9773 | 36.0021 | 36.027 | 36.0519 | 36.0768 | 36.1018 | 36.1267 | 35.024 | 35.0481 | 35.0722 | 35.0963 | 35.1204 | 35.1446 | 35.1687 | 35.1929 | 35.2171 | 35.2414 | 35.2656 | 35.2899 | 35.3142 | 35.3385 | 35.3628 | 35.3872 | 35.4116 | 35.436 | 35.4604 | 35.4848
1262 | 36.1265 | 35.6555 | 0.47093 | 35.4847 | 35.6555 | 35.6801 | 35.7048 | 35.7294 | 35.7541 | 35.7788 | 35.8035 | 35.8282 | 35.853 | 35.8778 | 35.9026 | 35.9274 | 35.9522 | 35.977 | 36.0019 | 36.0268 | 36.0517 | 36.0766 | 36.1015 | 36.1265 | 35.024 | 35.0481 | 35.0722 | 35.0963 | 35.1204 | 35.1445 | 35.1687 | 35.1929 | 35.2171 | 35.2413 | 35.2656 | 35.2898 | 35.3141 | 35.3384 | 35.3627 | 35.3871 | 35.4115 | 35.4359 | 35.4603 | 35.4847
1263 | 36.1262 | 35.6554 | 0.47081 | 35.4846 | 35.6554 | 35.68 | 35.7046 | 35.7292 | 35.7539 | 35.7786 | 35.8033 | 35.828 | 35.8528 | 35.8775 | 35.9023 | 35.9271 | 35.9519 | 35.9768 | 36.0016 | 36.0265 | 36.0514 | 36.0763 | 36.1012 | 36.1262 | 35.024 | 35.0481 | 35.0722 | 35.0962 | 35.1204 | 35.1445 | 35.1687 | 35.1928 | 35.217 | 35.2413 | 35.2655 | 35.2898 | 35.314 | 35.3383 | 35.3627 | 35.387 | 35.4114 | 35.4357 | 35.4601 | 35.4846
1264 | 36.1259 | 35.6552 | 0.47069 | 35.4844 | 35.6552 | 35.6798 | 35.7044 | 35.7291 | 35.7537 | 35.7784 | 35.8031 | 35.8278 | 35.8526 | 35.8773 | 35.9021 | 35.9269 | 35.9517 | 35.9765 | 36.0014 | 36.0262 | 36.0511 | 36.076 | 36.1009 | 36.1259 | 35.024 | 35.0481 | 35.0721 | 35.0962 | 35.1203 | 35.1445 | 35.1686 | 35.1928 | 35.217 | 35.2412 | 35.2654 | 35.2897 | 35.314 | 35.3382 | 35.3626 | 35.3869 | 35.4113 | 35.4356 | 35.46 | 35.4844
1265 | 36.1256 | 35.655 | 0.47058 | 35.4843 | 35.655 | 35.6796 | 35.7042 | 35.7289 | 35.7535 | 35.7782 | 35.8029 | 35.8276 | 35.8523 | 35.8771 | 35.9019 | 35.9266 | 35.9514 | 35.9763 | 36.0011 | 36.026 | 36.0509 | 36.0758 | 36.1007 | 36.1256 | 35.024 | 35.0481 | 35.0721 | 35.0962 | 35.1203 | 35.1444 | 35.1686 | 35.1927 | 35.2169 | 35.2411 | 35.2654 | 35.2896 | 35.3139 | 35.3382 | 35.3625 | 35.3868 | 35.4111 | 35.4355 | 35.4599 | 35.4843
1266 | 36.1253 | 35.6548 | 0.47046 | 35.4842 | 35.6548 | 35.6794 | 35.7041 | 35.7287 | 35.7533 | 35.778 | 35.8027 | 35.8274 | 35.8521 | 35.8769 | 35.9016 | 35.9264 | 35.9512 | 35.976 | 36.0009 | 36.0257 | 36.0506 | 36.0755 | 36.1004 | 36.1253 | 35.024 | 35.048 | 35.0721 | 35.0962 | 35.1203 | 35.1444 | 35.1685 | 35.1927 | 35.2169 | 35.2411 | 35.2653 | 35.2895 | 35.3138 | 35.3381 | 35.3624 | 35.3867 | 35.411 | 35.4354 | 35.4598 | 35.4842
1267 | 36.125 | 35.6547 | 0.47035 | 35.4841 | 35.6547 | 35.6793 | 35.7039 | 35.7285 | 35.7531 | 35.7778 | 35.8025 | 35.8272 | 35.8519 | 35.8766 | 35.9014 | 35.9262 | 35.951 | 35.9758 | 36.0006 | 36.0255 | 36.0503 | 36.0752 | 36.1001 | 36.125 | 35.024 | 35.048 | 35.0721 | 35.0961 | 35.1202 | 35.1443 | 35.1685 | 35.1926 | 35.2168 | 35.241 | 35.2652 | 35.2895 | 35.3137 | 35.338 | 35.3623 | 35.3866 | 35.4109 | 35.4353 | 35.4597 | 35.4841
1268 | 36.1247 | 35.6545 | 0.47023 | 35.4839 | 35.6545 | 35.6791 | 35.7037 | 35.7283 | 35.7529 | 35.7776 | 35.8023 | 35.827 | 35.8517 | 35.8764 | 35.9012 | 35.9259 | 35.9507 | 35.9755 | 36.0003 | 36.0252 | 36.0501 | 36.0749 | 36.0998 | 36.1247 | 35.024 | 35.048 | 35.0721 | 35.0961 | 35.1202 | 35.1443 | 35.1684 | 35.1926 | 35.2168 | 35.2409 | 35.2651 | 35.2894 | 35.3136 | 35.3379 | 35.3622 | 35.3865 | 35.4108 | 35.4352 | 35.4596 | 35.4839
1269 | 36.1245 | 35.6543 | 0.47012 | 35.4838 | 35.6543 | 35.6789 | 35.7035 | 35.7281 | 35.7527 | 35.7774 | 35.8021 | 35.8268 | 35.8515 | 35.8762 | 35.9009 | 35.9257 | 35.9505 | 35.9753 | 36.0001 | 36.0249 | 36.0498 | 36.0747 | 36.0995 | 36.1245 | 35.024 | 35.048 | 35.072 | 35.0961 | 35.1202 | 35.1443 | 35.1684 | 35.1925 | 35.2167 | 35.2409 | 35.2651 | 35.2893 | 35.3135 | 35.3378 | 35.3621 | 35.3864 | 35.4107 | 35.4351 | 35.4594 | 35.4838
1270 | 36.1242 | 35.6542 | 0.47 | 35.4837 | 35.6542 | 35.6787 | 35.7033 | 35.7279 | 35.7526 | 35.7772 | 35.8019 | 35.8265 | 35.8512 | 35.876 | 35.9007 | 35.9255 | 35.9502 | 35.975 | 35.9998 | 36.0247 | 36.0495 | 36.0744 | 36.0993 | 36.1242 | 35.024 | 35.048 | 35.072 | 35.0961 | 35.1201 | 35.1442 | 35.1684 | 35.1925 | 35.2166 | 35.2408 | 35.265 | 35.2892 | 35.3135 | 35.3377 | 35.362 | 35.3863 | 35.4106 | 35.435 | 35.4593 | 35.4837
1271 | 36.1239 | 35.654 | 0.46989 | 35.4836 | 35.654 | 35.6786 | 35.7031 | 35.7277 | 35.7524 | 35.777 | 35.8017 | 35.8263 | 35.851 | 35.8757 | 35.9005 | 35.9252 | 35.95 | 35.9748 | 35.9996 | 36.0244 | 36.0492 | 36.0741 | 36.099 | 36.1239 | 35.024 | 35.048 | 35.072 | 35.096 | 35.1201 | 35.1442 | 35.1683 | 35.1924 | 35.2166 | 35.2408 | 35.2649 | 35.2892 | 35.3134 | 35.3376 | 35.3619 | 35.3862 | 35.4105 | 35.4348 | 35.4592 | 35.4836
1272 | 36.1236 | 35.6538 | 0.46977 | 35.4834 | 35.6538 | 35.6784 | 35.703 | 35.7276 | 35.7522 | 35.7768 | 35.8014 | 35.8261 | 35.8508 | 35.8755 | 35.9002 | 35.925 | 35.9497 | 35.9745 | 35.9993 | 36.0241 | 36.049 | 36.0738 | 36.0987 | 36.1236 | 35.024 | 35.048 | 35.072 | 35.096 | 35.1201 | 35.1442 | 35.1683 | 35.1924 | 35.2165 | 35.2407 | 35.2649 | 35.2891 | 35.3133 | 35.3376 | 35.3618 | 35.3861 | 35.4104 | 35.4347 | 35.4591 | 35.4834
1273 | 36.1233 | 35.6537 | 0.46965 | 35.4833 | 35.6537 | 35.6782 | 35.7028 | 35.7274 | 35.752 | 35.7766 | 35.8012 | 35.8259 | 35.8506 | 35.8753 | 35.9 | 35.9247 | 35.9495 | 35.9743 | 35.9991 | 36.0239 | 36.0487 | 36.0736 | 36.0984 | 36.1233 | 35.024 | 35.048 | 35.072 | 35.096 | 35.1201 | 35.1441 | 35.1682 | 35.1923 | 35.2165 | 35.2406 | 35.2648 | 35.289 | 35.3132 | 35.3375 | 35.3617 | 35.386 | 35.4103 | 35.4346 | 35.459 | 35.4833
1274 | 36.123 | 35.6535 | 0.46954 | 35.4832 | 35.6535 | 35.678 | 35.7026 | 35.7272 | 35.7518 | 35.7764 | 35.801 | 35.8257 | 35.8504 | 35.8751 | 35.8998 | 35.9245 | 35.9493 | 35.974 | 35.9988 | 36.0236 | 36.0485 | 36.0733 | 36.0982 | 36.123 | 35.024 | 35.0479 | 35.0719 | 35.096 | 35.12 | 35.1441 | 35.1682 | 35.1923 | 35.2164 | 35.2406 | 35.2647 | 35.2889 | 35.3131 | 35.3374 | 35.3616 | 35.3859 | 35.4102 | 35.4345 | 35.4588 | 35.4832
1275 | 36.1227 | 35.6533 | 0.46942 | 35.4831 | 35.6533 | 35.6779 | 35.7024 | 35.727 | 35.7516 | 35.7762 | 35.8008 | 35.8255 | 35.8502 | 35.8748 | 35.8995 | 35.9243 | 35.949 | 35.9738 | 35.9986 | 36.0234 | 36.0482 | 36.073 | 36.0979 | 36.1227 | 35.024 | 35.0479 | 35.0719 | 35.096 | 35.12 | 35.1441 | 35.1681 | 35.1922 | 35.2164 | 35.2405 | 35.2647 | 35.2889 | 35.3131 | 35.3373 | 35.3615 | 35.3858 | 35.4101 | 35.4344 | 35.4587 | 35.4831
1276 | 36.1225 | 35.6532 | 0.46931 | 35.483 | 35.6532 | 35.6777 | 35.7022 | 35.7268 | 35.7514 | 35.776 | 35.8006 | 35.8253 | 35.8499 | 35.8746 | 35.8993 | 35.924 | 35.9488 | 35.9735 | 35.9983 | 36.0231 | 36.0479 | 36.0727 | 36.0976 | 36.1225 | 35.0239 | 35.0479 | 35.0719 | 35.0959 | 35.12 | 35.144 | 35.1681 | 35.1922 | 35.2163 | 35.2404 | 35.2646 | 35.2888 | 35.313 | 35.3372 | 35.3614 | 35.3857 | 35.41 | 35.4343 | 35.4586 | 35.483
1277 | 36.1222 | 35.653 | 0.46919 | 35.4828 | 35.653 | 35.6775 | 35.7021 | 35.7266 | 35.7512 | 35.7758 | 35.8004 | 35.8251 | 35.8497 | 35.8744 | 35.8991 | 35.9238 | 35.9485 | 35.9733 | 35.9981 | 36.0228 | 36.0477 | 36.0725 | 36.0973 | 36.1222 | 35.0239 | 35.0479 | 35.0719 | 35.0959 | 35.1199 | 35.144 | 35.168 | 35.1921 | 35.2163 | 35.2404 | 35.2645 | 35.2887 | 35.3129 | 35.3371 | 35.3614 | 35.3856 | 35.4099 | 35.4342 | 35.4585 | 35.4828
1278 | 36.1219 | 35.6528 | 0.46908 | 35.4827 | 35.6528 | 35.6773 | 35.7019 | 35.7264 | 35.751 | 35.7756 | 35.8002 | 35.8248 | 35.8495 | 35.8742 | 35.8989 | 35.9236 | 35.9483 | 35.973 | 35.9978 | 36.0226 | 36.0474 | 36.0722 | 36.097 | 36.1219 | 35.0239 | 35.0479 | 35.0719 | 35.0959 | 35.1199 | 35.1439 | 35.168 | 35.1921 | 35.2162 | 35.2403 | 35.2645 | 35.2886 | 35.3128 | 35.337 | 35.3613 | 35.3855 | 35.4098 | 35.4341 | 35.4584 | 35.4827
1279 | 36.1216 | 35.6527 | 0.46896 | 35.4826 | 35.6527 | 35.6772 | 35.7017 | 35.7262 | 35.7508 | 35.7754 | 35.8 | 35.8246 | 35.8493 | 35.8739 | 35.8986 | 35.9233 | 35.9481 | 35.9728 | 35.9976 | 36.0223 | 36.0471 | 36.0719 | 36.0968 | 36.1216 | 35.0239 | 35.0479 | 35.0719 | 35.0959 | 35.1199 | 35.1439 | 35.168 | 35.192 | 35.2161 | 35.2403 | 35.2644 | 35.2886 | 35.3127 | 35.3369 | 35.3612 | 35.3854 | 35.4097 | 35.434 | 35.4583 | 35.4826
1280 | 36.1213 | 35.6525 | 0.46884 | 35.4825 | 35.6525 | 35.677 | 35.7015 | 35.7261 | 35.7506 | 35.7752 | 35.7998 | 35.8244 | 35.8491 | 35.8737 | 35.8984 | 35.9231 | 35.9478 | 35.9725 | 35.9973 | 36.0221 | 36.0469 | 36.0717 | 36.0965 | 36.1213 | 35.0239 | 35.0479 | 35.0718 | 35.0958 | 35.1198 | 35.1439 | 35.1679 | 35.192 | 35.2161 | 35.2402 | 35.2643 | 35.2885 | 35.3127 | 35.3369 | 35.3611 | 35.3853 | 35.4096 | 35.4338 | 35.4581 | 35.4825
1281 | 36.1211 | 35.6523 | 0.46873 | 35.4823 | 35.6523 | 35.6768 | 35.7013 | 35.7259 | 35.7504 | 35.775 | 35.7996 | 35.8242 | 35.8489 | 35.8735 | 35.8982 | 35.9229 | 35.9476 | 35.9723 | 35.997 | 36.0218 | 36.0466 | 36.0714 | 36.0962 | 36.1211 | 35.0239 | 35.0479 | 35.0718 | 35.0958 | 35.1198 | 35.1438 | 35.1679 | 35.1919 | 35.216 | 35.2401 | 35.2643 | 35.2884 | 35.3126 | 35.3368 | 35.361 | 35.3852 | 35.4095 | 35.4337 | 35.458 | 35.4823
1282 | 36.1208 | 35.6522 | 0.46861 | 35.4822 | 35.6522 | 35.6766 | 35.7012 | 35.7257 | 35.7502 | 35.7748 | 35.7994 | 35.824 | 35.8486 | 35.8733 | 35.8979 | 35.9226 | 35.9473 | 35.9721 | 35.9968 | 36.0216 | 36.0463 | 36.0711 | 36.0959 | 36.1208 | 35.0239 | 35.0478 | 35.0718 | 35.0958 | 35.1198 | 35.1438 | 35.1678 | 35.1919 | 35.216 | 35.2401 | 35.2642 | 35.2883 | 35.3125 | 35.3367 | 35.3609 | 35.3851 | 35.4094 | 35.4336 | 35.4579 | 35.4822
1283 | 36.1205 | 35.652 | 0.4685 | 35.4821 | 35.652 | 35.6765 | 35.701 | 35.7255 | 35.7501 | 35.7746 | 35.7992 | 35.8238 | 35.8484 | 35.8731 | 35.8977 | 35.9224 | 35.9471 | 35.9718 | 35.9965 | 36.0213 | 36.0461 | 36.0709 | 36.0957 | 36.1205 | 35.0239 | 35.0478 | 35.0718 | 35.0958 | 35.1197 | 35.1438 | 35.1678 | 35.1918 | 35.2159 | 35.24 | 35.2641 | 35.2883 | 35.3124 | 35.3366 | 35.3608 | 35.385 | 35.4093 | 35.4335 | 35.4578 | 35.4821
1284 | 36.1202 | 35.6518 | 0.46838 | 35.482 | 35.6518 | 35.6763 | 35.7008 | 35.7253 | 35.7499 | 35.7744 | 35.799 | 35.8236 | 35.8482 | 35.8728 | 35.8975 | 35.9222 | 35.9469 | 35.9716 | 35.9963 | 36.021 | 36.0458 | 36.0706 | 36.0954 | 36.1202 | 35.0239 | 35.0478 | 35.0718 | 35.0957 | 35.1197 | 35.1437 | 35.1677 | 35.1918 | 35.2159 | 35.24 | 35.2641 | 35.2882 | 35.3123 | 35.3365 | 35.3607 | 35.3849 | 35.4092 | 35.4334 | 35.4577 | 35.482
1285 | 36.1199 | 35.6517 | 0.46827 | 35.4819 | 35.6517 | 35.6761 | 35.7006 | 35.7251 | 35.7497 | 35.7742 | 35.7988 | 35.8234 | 35.848 | 35.8726 | 35.8973 | 35.9219 | 35.9466 | 35.9713 | 35.996 | 36.0208 | 36.0455 | 36.0703 | 36.0951 | 36.1199 | 35.0239 | 35.0478 | 35.0717 | 35.0957 | 35.1197 | 35.1437 | 35.1677 | 35.1917 | 35.2158 | 35.2399 | 35.264 | 35.2881 | 35.3123 | 35.3364 | 35.3606 | 35.3848 | 35.4091 | 35.4333 | 35.4576 | 35.4819
1286 | 36.1196 | 35.6515 | 0.46815 | 35.4817 | 35.6515 | 35.676 | 35.7004 | 35.725 | 35.7495 | 35.774 | 35.7986 | 35.8232 | 35.8478 | 35.8724 | 35.897 | 35.9217 | 35.9464 | 35.9711 | 35.9958 | 36.0205 | 36.0453 | 36.07 | 36.0948 | 36.1196 | 35.0239 | 35.0478 | 35.0717 | 35.0957 | 35.1197 | 35.1436 | 35.1677 | 35.1917 | 35.2158 | 35.2398 | 35.2639 | 35.2881 | 35.3122 | 35.3363 | 35.3605 | 35.3847 | 35.4089 | 35.4332 | 35.4575 | 35.4817
1287 | 36.1194 | 35.6513 | 0.46803 | 35.4816 | 35.6513 | 35.6758 | 35.7003 | 35.7248 | 35.7493 | 35.7738 | 35.7984 | 35.823 | 35.8476 | 35.8722 | 35.8968 | 35.9215 | 35.9461 | 35.9708 | 35.9955 | 36.0203 | 36.045 | 36.0698 | 36.0946 | 36.1194 | 35.0239 | 35.0478 | 35.0717 | 35.0957 | 35.1196 | 35.1436 | 35.1676 | 35.1917 | 35.2157 | 35.2398 | 35.2639 | 35.288 | 35.3121 | 35.3363 | 35.3604 | 35.3846 | 35.4088 | 35.4331 | 35.4573 | 35.4816
1288 | 36.1191 | 35.6512 | 0.46792 | 35.4815 | 35.6512 | 35.6756 | 35.7001 | 35.7246 | 35.7491 | 35.7736 | 35.7982 | 35.8228 | 35.8473 | 35.872 | 35.8966 | 35.9212 | 35.9459 | 35.9706 | 35.9953 | 36.02 | 36.0448 | 36.0695 | 36.0943 | 36.1191 | 35.0239 | 35.0478 | 35.0717 | 35.0956 | 35.1196 | 35.1436 | 35.1676 | 35.1916 | 35.2156 | 35.2397 | 35.2638 | 35.2879 | 35.312 | 35.3362 | 35.3603 | 35.3845 | 35.4087 | 35.433 | 35.4572 | 35.4815
1289 | 36.1188 | 35.651 | 0.4678 | 35.4814 | 35.651 | 35.6754 | 35.6999 | 35.7244 | 35.7489 | 35.7734 | 35.798 | 35.8225 | 35.8471 | 35.8717 | 35.8964 | 35.921 | 35.9457 | 35.9703 | 35.995 | 36.0198 | 36.0445 | 36.0692 | 36.094 | 36.1188 | 35.0239 | 35.0478 | 35.0717 | 35.0956 | 35.1196 | 35.1435 | 35.1675 | 35.1916 | 35.2156 | 35.2397 | 35.2637 | 35.2878 | 35.312 | 35.3361 | 35.3603 | 35.3844 | 35.4086 | 35.4329 | 35.4571 | 35.4814
1290 | 36.1185 | 35.6508 | 0.46769 | 35.4812 | 35.6508 | 35.6753 | 35.6997 | 35.7242 | 35.7487 | 35.7732 | 35.7978 | 35.8223 | 35.8469 | 35.8715 | 35.8961 | 35.9208 | 35.9454 | 35.9701 | 35.9948 | 36.0195 | 36.0442 | 36.069 | 36.0937 | 36.1185 | 35.0239 | 35.0478 | 35.0717 | 35.0956 | 35.1195 | 35.1435 | 35.1675 | 35.1915 | 35.2155 | 35.2396 | 35.2637 | 35.2878 | 35.3119 | 35.336 | 35.3602 | 35.3843 | 35.4085 | 35.4328 | 35.457 | 35.4812
1291 | 36.1182 | 35.6507 | 0.46757 | 35.4811 | 35.6507 | 35.6751 | 35.6996 | 35.724 | 35.7485 | 35.773 | 35.7976 | 35.8221 | 35.8467 | 35.8713 | 35.8959 | 35.9205 | 35.9452 | 35.9699 | 35.9945 | 36.0192 | 36.044 | 36.0687 | 36.0935 | 36.1182 | 35.0239 | 35.0477 | 35.0716 | 35.0956 | 35.1195 | 35.1435 | 35.1675 | 35.1915 | 35.2155 | 35.2395 | 35.2636 | 35.2877 | 35.3118 | 35.3359 | 35.3601 | 35.3842 | 35.4084 | 35.4326 | 35.4569 | 35.4811
1292 | 36.118 | 35.6505 | 0.46746 | 35.481 | 35.6505 | 35.6749 | 35.6994 | 35.7239 | 35.7483 | 35.7729 | 35.7974 | 35.8219 | 35.8465 | 35.8711 | 35.8957 | 35.9203 | 35.9449 | 35.9696 | 35.9943 | 36.019 | 36.0437 | 36.0684 | 36.0932 | 36.118 | 35.0239 | 35.0477 | 35.0716 | 35.0955 | 35.1195 | 35.1434 | 35.1674 | 35.1914 | 35.2154 | 35.2395 | 35.2635 | 35.2876 | 35.3117 | 35.3358 | 35.36 | 35.3841 | 35.4083 | 35.4325 | 35.4568 | 35.481
1293 | 36.1177 | 35.6503 | 0.46734 | 35.4809 | 35.6503 | 35.6748 | 35.6992 | 35.7237 | 35.7482 | 35.7727 | 35.7972 | 35.8217 | 35.8463 | 35.8709 | 35.8955 | 35.9201 | 35.9447 | 35.9694 | 35.994 | 36.0187 | 36.0434 | 36.0682 | 36.0929 | 36.1177 | 35.0238 | 35.0477 | 35.0716 | 35.0955 | 35.1194 | 35.1434 | 35.1674 | 35.1914 | 35.2154 | 35.2394 | 35.2635 | 35.2875 | 35.3116 | 35.3358 | 35.3599 | 35.3841 | 35.4082 | 35.4324 | 35.4566 | 35.4809
1294 | 36.1174 | 35.6502 | 0.46722 | 35.4808 | 35.6502 | 35.6746 | 35.699 | 35.7235 | 35.748 | 35.7725 | 35.797 | 35.8215 | 35.8461 | 35.8706 | 35.8952 | 35.9198 | 35.9445 | 35.9691 | 35.9938 | 36.0185 | 36.0432 | 36.0679 | 36.0926 | 36.1174 | 35.0238 | 35.0477 | 35.0716 | 35.0955 | 35.1194 | 35.1434 | 35.1673 | 35.1913 | 35.2153 | 35.2394 | 35.2634 | 35.2875 | 35.3116 | 35.3357 | 35.3598 | 35.384 | 35.4081 | 35.4323 | 35.4565 | 35.4808
1295 | 36.1171 | 35.65 | 0.46711 | 35.4806 | 35.65 | 35.6744 | 35.6989 | 35.7233 | 35.7478 | 35.7723 | 35.7968 | 35.8213 | 35.8459 | 35.8704 | 35.895 | 35.9196 | 35.9442 | 35.9689 | 35.9935 | 36.0182 | 36.0429 | 36.0676 | 36.0924 | 36.1171 | 35.0238 | 35.0477 | 35.0716 | 35.0955 | 35.1194 | 35.1433 | 35.1673 | 35.1913 | 35.2153 | 35.2393 | 35.2633 | 35.2874 | 35.3115 | 35.3356 | 35.3597 | 35.3839 | 35.408 | 35.4322 | 35.4564 | 35.4806
1296 | 36.1169 | 35.6499 | 0.46699 | 35.4805 | 35.6499 | 35.6743 | 35.6987 | 35.7231 | 35.7476 | 35.7721 | 35.7966 | 35.8211 | 35.8456 | 35.8702 | 35.8948 | 35.9194 | 35.944 | 35.9686 | 35.9933 | 36.018 | 36.0427 | 36.0674 | 36.0921 | 36.1169 | 35.0238 | 35.0477 | 35.0715 | 35.0954 | 35.1194 | 35.1433 | 35.1672 | 35.1912 | 35.2152 | 35.2392 | 35.2633 | 35.2873 | 35.3114 | 35.3355 | 35.3596 | 35.3838 | 35.4079 | 35.4321 | 35.4563 | 35.4805
1297 | 36.1166 | 35.6497 | 0.46688 | 35.4804 | 35.6497 | 35.6741 | 35.6985 | 35.723 | 35.7474 | 35.7719 | 35.7964 | 35.8209 | 35.8454 | 35.87 | 35.8946 | 35.9192 | 35.9438 | 35.9684 | 35.993 | 36.0177 | 36.0424 | 36.0671 | 36.0918 | 36.1166 | 35.0238 | 35.0477 | 35.0715 | 35.0954 | 35.1193 | 35.1433 | 35.1672 | 35.1912 | 35.2152 | 35.2392 | 35.2632 | 35.2873 | 35.3113 | 35.3354 | 35.3595 | 35.3837 | 35.4078 | 35.432 | 35.4562 | 35.4804
1298 | 36.1163 | 35.6495 | 0.46676 | 35.4803 | 35.6495 | 35.6739 | 35.6983 | 35.7228 | 35.7472 | 35.7717 | 35.7962 | 35.8207 | 35.8452 | 35.8698 | 35.8943 | 35.9189 | 35.9435 | 35.9682 | 35.9928 | 36.0175 | 36.0421 | 36.0668 | 36.0916 | 36.1163 | 35.0238 | 35.0477 | 35.0715 | 35.0954 | 35.1193 | 35.1432 | 35.1672 | 35.1911 | 35.2151 | 35.2391 | 35.2631 | 35.2872 | 35.3112 | 35.3353 | 35.3594 | 35.3836 | 35.4077 | 35.4319 | 35.4561 | 35.4803
1299 | 36.116 | 35.6494 | 0.46665 | 35.4802 | 35.6494 | 35.6738 | 35.6982 | 35.7226 | 35.747 | 35.7715 | 35.796 | 35.8205 | 35.845 | 35.8696 | 35.8941 | 35.9187 | 35.9433 | 35.9679 | 35.9926 | 36.0172 | 36.0419 | 36.0666 | 36.0913 | 36.116 | 35.0238 | 35.0476 | 35.0715 | 35.0954 | 35.1193 | 35.1432 | 35.1671 | 35.1911 | 35.2151 | 35.2391 | 35.2631 | 35.2871 | 35.3112 | 35.3353 | 35.3594 | 35.3835 | 35.4076 | 35.4318 | 35.456 | 35.4802
1300 | 36.1157 | 35.6492 | 0.46653 | 35.48 | 35.6492 | 35.6736 | 35.698 | 35.7224 | 35.7468 | 35.7713 | 35.7958 | 35.8203 | 35.8448 | 35.8693 | 35.8939 | 35.9185 | 35.9431 | 35.9677 | 35.9923 | 36.017 | 36.0416 | 36.0663 | 36.091 | 36.1157 | 35.0238 | 35.0476 | 35.0715 | 35.0953 | 35.1192 | 35.1431 | 35.1671 | 35.191 | 35.215 | 35.239 | 35.263 | 35.287 | 35.3111 | 35.3352 | 35.3593 | 35.3834 | 35.4075 | 35.4317 | 35.4558 | 35.48
1301 | 36.1155 | 35.6491 | 0.46642 | 35.4799 | 35.6491 | 35.6734 | 35.6978 | 35.7222 | 35.7467 | 35.7711 | 35.7956 | 35.8201 | 35.8446 | 35.8691 | 35.8937 | 35.9182 | 35.9428 | 35.9674 | 35.9921 | 36.0167 | 36.0414 | 36.066 | 36.0907 | 36.1155 | 35.0238 | 35.0476 | 35.0715 | 35.0953 | 35.1192 | 35.1431 | 35.167 | 35.191 | 35.2149 | 35.2389 | 35.2629 | 35.287 | 35.311 | 35.3351 | 35.3592 | 35.3833 | 35.4074 | 35.4316 | 35.4557 | 35.4799
1302 | 36.1152 | 35.6489 | 0.4663 | 35.4798 | 35.6489 | 35.6733 | 35.6976 | 35.7221 | 35.7465 | 35.7709 | 35.7954 | 35.8199 | 35.8444 | 35.8689 | 35.8934 | 35.918 | 35.9426 | 35.9672 | 35.9918 | 36.0165 | 36.0411 | 36.0658 | 36.0905 | 36.1152 | 35.0238 | 35.0476 | 35.0714 | 35.0953 | 35.1192 | 35.1431 | 35.167 | 35.1909 | 35.2149 | 35.2389 | 35.2629 | 35.2869 | 35.3109 | 35.335 | 35.3591 | 35.3832 | 35.4073 | 35.4315 | 35.4556 | 35.4798
1303 | 36.1149 | 35.6487 | 0.46618 | 35.4797 | 35.6487 | 35.6731 | 35.6975 | 35.7219 | 35.7463 | 35.7707 | 35.7952 | 35.8197 | 35.8442 | 35.8687 | 35.8932 | 35.9178 | 35.9424 | 35.967 | 35.9916 | 36.0162 | 36.0408 | 36.0655 | 36.0902 | 36.1149 | 35.0238 | 35.0476 | 35.0714 | 35.0953 | 35.1191 | 35.143 | 35.167 | 35.1909 | 35.2148 | 35.2388 | 35.2628 | 35.2868 | 35.3109 | 35.3349 | 35.359 | 35.3831 | 35.4072 | 35.4314 | 35.4555 | 35.4797
1304 | 36.1146 | 35.6486 | 0.46607 | 35.4796 | 35.6486 | 35.6729 | 35.6973 | 35.7217 | 35.7461 | 35.7705 | 35.795 | 35.8195 | 35.844 | 35.8685 | 35.893 | 35.9176 | 35.9421 | 35.9667 | 35.9913 | 36.0159 | 36.0406 | 36.0653 | 36.0899 | 36.1146 | 35.0238 | 35.0476 | 35.0714 | 35.0953 | 35.1191 | 35.143 | 35.1669 | 35.1908 | 35.2148 | 35.2388 | 35.2627 | 35.2868 | 35.3108 | 35.3348 | 35.3589 | 35.383 | 35.4071 | 35.4312 | 35.4554 | 35.4796
1305 | 36.1144 | 35.6484 | 0.46595 | 35.4795 | 35.6484 | 35.6728 | 35.6971 | 35.7215 | 35.7459 | 35.7704 | 35.7948 | 35.8193 | 35.8438 | 35.8683 | 35.8928 | 35.9173 | 35.9419 | 35.9665 | 35.9911 | 36.0157 | 36.0403 | 36.065 | 36.0897 | 36.1144 | 35.0238 | 35.0476 | 35.0714 | 35.0952 | 35.1191 | 35.143 | 35.1669 | 35.1908 | 35.2147 | 35.2387 | 35.2627 | 35.2867 | 35.3107 | 35.3348 | 35.3588 | 35.3829 | 35.407 | 35.4311 | 35.4553 | 35.4795
1306 | 36.1141 | 35.6483 | 0.46584 | 35.4793 | 35.6483 | 35.6726 | 35.697 | 35.7213 | 35.7457 | 35.7702 | 35.7946 | 35.8191 | 35.8435 | 35.868 | 35.8926 | 35.9171 | 35.9417 | 35.9662 | 35.9908 | 36.0154 | 36.0401 | 36.0647 | 36.0894 | 36.1141 | 35.0238 | 35.0476 | 35.0714 | 35.0952 | 35.1191 | 35.1429 | 35.1668 | 35.1907 | 35.2147 | 35.2386 | 35.2626 | 35.2866 | 35.3106 | 35.3347 | 35.3587 | 35.3828 | 35.4069 | 35.431 | 35.4552 | 35.4793
1307 | 36.1138 | 35.6481 | 0.46572 | 35.4792 | 35.6481 | 35.6724 | 35.6968 | 35.7212 | 35.7456 | 35.77 | 35.7944 | 35.8189 | 35.8433 | 35.8678 | 35.8923 | 35.9169 | 35.9414 | 35.966 | 35.9906 | 36.0152 | 36.0398 | 36.0645 | 36.0891 | 36.1138 | 35.0238 | 35.0475 | 35.0714 | 35.0952 | 35.119 | 35.1429 | 35.1668 | 35.1907 | 35.2146 | 35.2386 | 35.2626 | 35.2865 | 35.3106 | 35.3346 | 35.3586 | 35.3827 | 35.4068 | 35.4309 | 35.4551 | 35.4792
1308 | 36.1135 | 35.6479 | 0.46561 | 35.4791 | 35.6479 | 35.6723 | 35.6966 | 35.721 | 35.7454 | 35.7698 | 35.7942 | 35.8187 | 35.8431 | 35.8676 | 35.8921 | 35.9166 | 35.9412 | 35.9658 | 35.9903 | 36.0149 | 36.0396 | 36.0642 | 36.0889 | 36.1135 | 35.0238 | 35.0475 | 35.0713 | 35.0952 | 35.119 | 35.1429 | 35.1667 | 35.1906 | 35.2146 | 35.2385 | 35.2625 | 35.2865 | 35.3105 | 35.3345 | 35.3586 | 35.3826 | 35.4067 | 35.4308 | 35.4549 | 35.4791
1309 | 36.1133 | 35.6478 | 0.46549 | 35.479 | 35.6478 | 35.6721 | 35.6964 | 35.7208 | 35.7452 | 35.7696 | 35.794 | 35.8185 | 35.8429 | 35.8674 | 35.8919 | 35.9164 | 35.941 | 35.9655 | 35.9901 | 36.0147 | 36.0393 | 36.0639 | 36.0886 | 36.1133 | 35.0238 | 35.0475 | 35.0713 | 35.0951 | 35.119 | 35.1428 | 35.1667 | 35.1906 | 35.2145 | 35.2385 | 35.2624 | 35.2864 | 35.3104 | 35.3344 | 35.3585 | 35.3825 | 35.4066 | 35.4307 | 35.4548 | 35.479
1310 | 36.113 | 35.6476 | 0.46538 | 35.4789 | 35.6476 | 35.6719 | 35.6963 | 35.7206 | 35.745 | 35.7694 | 35.7938 | 35.8183 | 35.8427 | 35.8672 | 35.8917 | 35.9162 | 35.9407 | 35.9653 | 35.9899 | 36.0144 | 36.0391 | 36.0637 | 36.0883 | 36.113 | 35.0237 | 35.0475 | 35.0713 | 35.0951 | 35.1189 | 35.1428 | 35.1667 | 35.1906 | 35.2145 | 35.2384 | 35.2624 | 35.2863 | 35.3103 | 35.3343 | 35.3584 | 35.3824 | 35.4065 | 35.4306 | 35.4547 | 35.4789
1311 | 36.1127 | 35.6475 | 0.46526 | 35.4787 | 35.6475 | 35.6718 | 35.6961 | 35.7205 | 35.7448 | 35.7692 | 35.7936 | 35.8181 | 35.8425 | 35.867 | 35.8915 | 35.916 | 35.9405 | 35.965 | 35.9896 | 36.0142 | 36.0388 | 36.0634 | 36.0881 | 36.1127 | 35.0237 | 35.0475 | 35.0713 | 35.0951 | 35.1189 | 35.1428 | 35.1666 | 35.1905 | 35.2144 | 35.2383 | 35.2623 | 35.2863 | 35.3103 | 35.3343 | 35.3583 | 35.3823 | 35.4064 | 35.4305 | 35.4546 | 35.4787
1312 | 36.1125 | 35.6473 | 0.46515 | 35.4786 | 35.6473 | 35.6716 | 35.6959 | 35.7203 | 35.7446 | 35.769 | 35.7934 | 35.8179 | 35.8423 | 35.8668 | 35.8912 | 35.9157 | 35.9403 | 35.9648 | 35.9894 | 36.0139 | 36.0385 | 36.0632 | 36.0878 | 36.1125 | 35.0237 | 35.0475 | 35.0713 | 35.0951 | 35.1189 | 35.1427 | 35.1666 | 35.1905 | 35.2144 | 35.2383 | 35.2622 | 35.2862 | 35.3102 | 35.3342 | 35.3582 | 35.3822 | 35.4063 | 35.4304 | 35.4545 | 35.4786
1313 | 36.1122 | 35.6471 | 0.46503 | 35.4785 | 35.6471 | 35.6714 | 35.6958 | 35.7201 | 35.7445 | 35.7688 | 35.7932 | 35.8177 | 35.8421 | 35.8666 | 35.891 | 35.9155 | 35.94 | 35.9646 | 35.9891 | 36.0137 | 36.0383 | 36.0629 | 36.0875 | 36.1122 | 35.0237 | 35.0475 | 35.0713 | 35.095 | 35.1189 | 35.1427 | 35.1665 | 35.1904 | 35.2143 | 35.2382 | 35.2622 | 35.2861 | 35.3101 | 35.3341 | 35.3581 | 35.3822 | 35.4062 | 35.4303 | 35.4544 | 35.4785
1314 | 36.1119 | 35.647 | 0.46492 | 35.4784 | 35.647 | 35.6713 | 35.6956 | 35.7199 | 35.7443 | 35.7687 | 35.793 | 35.8175 | 35.8419 | 35.8663 | 35.8908 | 35.9153 | 35.9398 | 35.9643 | 35.9889 | 36.0135 | 36.038 | 36.0626 | 36.0873 | 36.1119 | 35.0237 | 35.0475 | 35.0712 | 35.095 | 35.1188 | 35.1427 | 35.1665 | 35.1904 | 35.2143 | 35.2382 | 35.2621 | 35.2861 | 35.31 | 35.334 | 35.358 | 35.3821 | 35.4061 | 35.4302 | 35.4543 | 35.4784
1315 | 36.1116 | 35.6468 | 0.4648 | 35.4783 | 35.6468 | 35.6711 | 35.6954 | 35.7198 | 35.7441 | 35.7685 | 35.7929 | 35.8173 | 35.8417 | 35.8661 | 35.8906 | 35.9151 | 35.9396 | 35.9641 | 35.9886 | 36.0132 | 36.0378 | 36.0624 | 36.087 | 36.1116 | 35.0237 | 35.0475 | 35.0712 | 35.095 | 35.1188 | 35.1426 | 35.1665 | 35.1903 | 35.2142 | 35.2381 | 35.262 | 35.286 | 35.3099 | 35.3339 | 35.3579 | 35.382 | 35.406 | 35.4301 | 35.4542 | 35.4783
1316 | 36.1114 | 35.6467 | 0.46469 | 35.4782 | 35.6467 | 35.671 | 35.6953 | 35.7196 | 35.7439 | 35.7683 | 35.7927 | 35.8171 | 35.8415 | 35.8659 | 35.8904 | 35.9149 | 35.9394 | 35.9639 | 35.9884 | 36.013 | 36.0375 | 36.0621 | 36.0867 | 36.1114 | 35.0237 | 35.0474 | 35.0712 | 35.095 | 35.1188 | 35.1426 | 35.1664 | 35.1903 | 35.2142 | 35.2381 | 35.262 | 35.2859 | 35.3099 | 35.3339 | 35.3579 | 35.3819 | 35.4059 | 35.43 | 35.4541 | 35.4782
1317 | 36.1111 | 35.6465 | 0.46457 | 35.478 | 35.6465 | 35.6708 | 35.6951 | 35.7194 | 35.7437 | 35.7681 | 35.7925 | 35.8169 | 35.8413 | 35.8657 | 35.8902 | 35.9146 | 35.9391 | 35.9636 | 35.9882 | 36.0127 | 36.0373 | 36.0619 | 36.0865 | 36.1111 | 35.0237 | 35.0474 | 35.0712 | 35.095 | 35.1187 | 35.1425 | 35.1664 | 35.1902 | 35.2141 | 35.238 | 35.2619 | 35.2858 | 35.3098 | 35.3338 | 35.3578 | 35.3818 | 35.4058 | 35.4299 | 35.4539 | 35.478
1318 | 36.1108 | 35.6464 | 0.46446 | 35.4779 | 35.6464 | 35.6706 | 35.6949 | 35.7192 | 35.7436 | 35.7679 | 35.7923 | 35.8167 | 35.8411 | 35.8655 | 35.8899 | 35.9144 | 35.9389 | 35.9634 | 35.9879 | 36.0125 | 36.037 | 36.0616 | 36.0862 | 36.1108 | 35.0237 | 35.0474 | 35.0712 | 35.0949 | 35.1187 | 35.1425 | 35.1663 | 35.1902 | 35.2141 | 35.2379 | 35.2618 | 35.2858 | 35.3097 | 35.3337 | 35.3577 | 35.3817 | 35.4057 | 35.4298 | 35.4538 | 35.4779
1319 | 36.1106 | 35.6462 | 0.46434 | 35.4778 | 35.6462 | 35.6705 | 35.6948 | 35.7191 | 35.7434 | 35.7677 | 35.7921 | 35.8165 | 35.8409 | 35.8653 | 35.8897 | 35.9142 | 35.9387 | 35.9632 | 35.9877 | 36.0122 | 36.0368 | 36.0613 | 36.0859 | 36.1106 | 35.0237 | 35.0474 | 35.0711 | 35.0949 | 35.1187 | 35.1425 | 35.1663 | 35.1901 | 35.214 | 35.2379 | 35.2618 | 35.2857 | 35.3096 | 35.3336 | 35.3576 | 35.3816 | 35.4056 | 35.4297 | 35.4537 | 35.4778
1320 | 36.1103 | 35.6461 | 0.46423 | 35.4777 | 35.6461 | 35.6703 | 35.6946 | 35.7189 | 35.7432 | 35.7675 | 35.7919 | 35.8163 | 35.8407 | 35.8651 | 35.8895 | 35.914 | 35.9384 | 35.9629 | 35.9874 | 36.012 | 36.0365 | 36.0611 | 36.0857 | 36.1103 | 35.0237 | 35.0474 | 35.0711 | 35.0949 | 35.1187 | 35.1424 | 35.1663 | 35.1901 | 35.2139 | 35.2378 | 35.2617 | 35.2856 | 35.3096 | 35.3335 | 35.3575 | 35.3815 | 35.4055 | 35.4296 | 35.4536 | 35.4777
1321 | 36.11 | 35.6459 | 0.46411 | 35.4776 | 35.6459 | 35.6702 | 35.6944 | 35.7187 | 35.743 | 35.7674 | 35.7917 | 35.8161 | 35.8405 | 35.8649 | 35.8893 | 35.9137 | 35.9382 | 35.9627 | 35.9872 | 36.0117 | 36.0363 | 36.0608 | 36.0854 | 36.11 | 35.0237 | 35.0474 | 35.0711 | 35.0949 | 35.1186 | 35.1424 | 35.1662 | 35.19 | 35.2139 | 35.2378 | 35.2617 | 35.2856 | 35.3095 | 35.3334 | 35.3574 | 35.3814 | 35.4054 | 35.4295 | 35.4535 | 35.4776
1322 | 36.1097 | 35.6458 | 0.464 | 35.4775 | 35.6458 | 35.67 | 35.6943 | 35.7185 | 35.7428 | 35.7672 | 35.7915 | 35.8159 | 35.8403 | 35.8647 | 35.8891 | 35.9135 | 35.938 | 35.9625 | 35.987 | 36.0115 | 36.036 | 36.0606 | 36.0852 | 36.1097 | 35.0237 | 35.0474 | 35.0711 | 35.0948 | 35.1186 | 35.1424 | 35.1662 | 35.19 | 35.2138 | 35.2377 | 35.2616 | 35.2855 | 35.3094 | 35.3334 | 35.3573 | 35.3813 | 35.4053 | 35.4294 | 35.4534 | 35.4775
1323 | 36.1095 | 35.6456 | 0.46388 | 35.4774 | 35.6456 | 35.6698 | 35.6941 | 35.7184 | 35.7427 | 35.767 | 35.7913 | 35.8157 | 35.8401 | 35.8645 | 35.8889 | 35.9133 | 35.9378 | 35.9622 | 35.9867 | 36.0112 | 36.0358 | 36.0603 | 36.0849 | 36.1095 | 35.0237 | 35.0474 | 35.0711 | 35.0948 | 35.1186 | 35.1423 | 35.1661 | 35.19 | 35.2138 | 35.2377 | 35.2615 | 35.2854 | 35.3093 | 35.3333 | 35.3572 | 35.3812 | 35.4052 | 35.4293 | 35.4533 | 35.4774
1324 | 36.1092 | 35.6454 | 0.46377 | 35.4772 | 35.6454 | 35.6697 | 35.6939 | 35.7182 | 35.7425 | 35.7668 | 35.7911 | 35.8155 | 35.8399 | 35.8642 | 35.8887 | 35.9131 | 35.9375 | 35.962 | 35.9865 | 36.011 | 36.0355 | 36.0601 | 36.0846 | 36.1092 | 35.0237 | 35.0474 | 35.0711 | 35.0948 | 35.1185 | 35.1423 | 35.1661 | 35.1899 | 35.2137 | 35.2376 | 35.2615 | 35.2854 | 35.3093 | 35.3332 | 35.3572 | 35.3811 | 35.4051 | 35.4291 | 35.4532 | 35.4772
1325 | 36.1089 | 35.6453 | 0.46365 | 35.4771 | 35.6453 | 35.6695 | 35.6938 | 35.718 | 35.7423 | 35.7666 | 35.7909 | 35.8153 | 35.8397 | 35.864 | 35.8884 | 35.9129 | 35.9373 | 35.9618 | 35.9863 | 36.0108 | 36.0353 | 36.0598 | 36.0844 | 36.1089 | 35.0237 | 35.0473 | 35.071 | 35.0948 | 35.1185 | 35.1423 | 35.1661 | 35.1899 | 35.2137 | 35.2375 | 35.2614 | 35.2853 | 35.3092 | 35.3331 | 35.3571 | 35.381 | 35.405 | 35.429 | 35.4531 | 35.4771
1326 | 36.1087 | 35.6451 | 0.46354 | 35.477 | 35.6451 | 35.6694 | 35.6936 | 35.7179 | 35.7421 | 35.7664 | 35.7908 | 35.8151 | 35.8395 | 35.8638 | 35.8882 | 35.9126 | 35.9371 | 35.9615 | 35.986 | 36.0105 | 36.035 | 36.0596 | 36.0841 | 36.1087 | 35.0237 | 35.0473 | 35.071 | 35.0947 | 35.1185 | 35.1422 | 35.166 | 35.1898 | 35.2136 | 35.2375 | 35.2613 | 35.2852 | 35.3091 | 35.333 | 35.357 | 35.381 | 35.4049 | 35.4289 | 35.453 | 35.477
1327 | 36.1084 | 35.645 | 0.46343 | 35.4769 | 35.645 | 35.6692 | 35.6934 | 35.7177 | 35.742 | 35.7663 | 35.7906 | 35.8149 | 35.8393 | 35.8636 | 35.888 | 35.9124 | 35.9369 | 35.9613 | 35.9858 | 36.0103 | 36.0348 | 36.0593 | 36.0838 | 36.1084 | 35.0237 | 35.0473 | 35.071 | 35.0947 | 35.1185 | 35.1422 | 35.166 | 35.1898 | 35.2136 | 35.2374 | 35.2613 | 35.2852 | 35.3091 | 35.333 | 35.3569 | 35.3809 | 35.4048 | 35.4288 | 35.4529 | 35.4769
1328 | 36.1081 | 35.6448 | 0.46331 | 35.4768 | 35.6448 | 35.669 | 35.6933 | 35.7175 | 35.7418 | 35.7661 | 35.7904 | 35.8147 | 35.8391 | 35.8634 | 35.8878 | 35.9122 | 35.9366 | 35.9611 | 35.9855 | 36.01 | 36.0345 | 36.059 | 36.0836 | 36.1081 | 35.0236 | 35.0473 | 35.071 | 35.0947 | 35.1184 | 35.1422 | 35.1659 | 35.1897 | 35.2135 | 35.2374 | 35.2612 | 35.2851 | 35.309 | 35.3329 | 35.3568 | 35.3808 | 35.4047 | 35.4287 | 35.4527 | 35.4768
1329 | 36.1079 | 35.6447 | 0.4632 | 35.4767 | 35.6447 | 35.6689 | 35.6931 | 35.7173 | 35.7416 | 35.7659 | 35.7902 | 35.8145 | 35.8389 | 35.8632 | 35.8876 | 35.912 | 35.9364 | 35.9608 | 35.9853 | 36.0098 | 36.0343 | 36.0588 | 36.0833 | 36.1079 | 35.0236 | 35.0473 | 35.071 | 35.0947 | 35.1184 | 35.1421 | 35.1659 | 35.1897 | 35.2135 | 35.2373 | 35.2612 | 35.285 | 35.3089 | 35.3328 | 35.3567 | 35.3807 | 35.4046 | 35.4286 | 35.4526 | 35.4767
1330 | 36.1076 | 35.6445 | 0.46308 | 35.4766 | 35.6445 | 35.6687 | 35.6929 | 35.7172 | 35.7414 | 35.7657 | 35.79 | 35.8143 | 35.8387 | 35.863 | 35.8874 | 35.9118 | 35.9362 | 35.9606 | 35.9851 | 36.0095 | 36.034 | 36.0585 | 36.0831 | 36.1076 | 35.0236 | 35.0473 | 35.071 | 35.0947 | 35.1184 | 35.1421 | 35.1659 | 35.1896 | 35.2134 | 35.2373 | 35.2611 | 35.285 | 35.3088 | 35.3327 | 35.3567 | 35.3806 | 35.4046 | 35.4285 | 35.4525 | 35.4766
1331 | 36.1074 | 35.6444 | 0.46297 | 35.4764 | 35.6444 | 35.6686 | 35.6928 | 35.717 | 35.7413 | 35.7655 | 35.7898 | 35.8141 | 35.8385 | 35.8628 | 35.8872 | 35.9116 | 35.936 | 35.9604 | 35.9848 | 36.0093 | 36.0338 | 36.0583 | 36.0828 | 36.1074 | 35.0236 | 35.0473 | 35.0709 | 35.0946 | 35.1183 | 35.1421 | 35.1658 | 35.1896 | 35.2134 | 35.2372 | 35.261 | 35.2849 | 35.3088 | 35.3327 | 35.3566 | 35.3805 | 35.4045 | 35.4284 | 35.4524 | 35.4764
1332 | 36.1071 | 35.6442 | 0.46285 | 35.4763 | 35.6442 | 35.6684 | 35.6926 | 35.7168 | 35.7411 | 35.7653 | 35.7896 | 35.8139 | 35.8383 | 35.8626 | 35.887 | 35.9113 | 35.9357 | 35.9602 | 35.9846 | 36.0091 | 36.0335 | 36.058 | 36.0826 | 36.1071 | 35.0236 | 35.0473 | 35.0709 | 35.0946 | 35.1183 | 35.142 | 35.1658 | 35.1896 | 35.2133 | 35.2371 | 35.261 | 35.2848 | 35.3087 | 35.3326 | 35.3565 | 35.3804 | 35.4044 | 35.4283 | 35.4523 | 35.4763
1333 | 36.1068 | 35.6441 | 0.46274 | 35.4762 | 35.6441 | 35.6683 | 35.6925 | 35.7167 | 35.7409 | 35.7652 | 35.7894 | 35.8137 | 35.8381 | 35.8624 | 35.8867 | 35.9111 | 35.9355 | 35.9599 | 35.9844 | 36.0088 | 36.0333 | 36.0578 | 36.0823 | 36.1068 | 35.0236 | 35.0473 | 35.0709 | 35.0946 | 35.1183 | 35.142 | 35.1657 | 35.1895 | 35.2133 | 35.2371 | 35.2609 | 35.2848 | 35.3086 | 35.3325 | 35.3564 | 35.3803 | 35.4043 | 35.4282 | 35.4522 | 35.4762
1334 | 36.1066 | 35.6439 | 0.46263 | 35.4761 | 35.6439 | 35.6681 | 35.6923 | 35.7165 | 35.7407 | 35.765 | 35.7893 | 35.8135 | 35.8379 | 35.8622 | 35.8865 | 35.9109 | 35.9353 | 35.9597 | 35.9841 | 36.0086 | 36.033 | 36.0575 | 36.082 | 36.1066 | 35.0236 | 35.0472 | 35.0709 | 35.0946 | 35.1183 | 35.142 | 35.1657 | 35.1895 | 35.2132 | 35.237 | 35.2609 | 35.2847 | 35.3085 | 35.3324 | 35.3563 | 35.3802 | 35.4042 | 35.4281 | 35.4521 | 35.4761
1335 | 36.1063 | 35.6438 | 0.46251 | 35.476 | 35.6438 | 35.6679 | 35.6921 | 35.7163 | 35.7406 | 35.7648 | 35.7891 | 35.8134 | 35.8377 | 35.862 | 35.8863 | 35.9107 | 35.9351 | 35.9595 | 35.9839 | 36.0083 | 36.0328 | 36.0573 | 36.0818 | 36.1063 | 35.0236 | 35.0472 | 35.0709 | 35.0945 | 35.1182 | 35.1419 | 35.1657 | 35.1894 | 35.2132 | 35.237 | 35.2608 | 35.2846 | 35.3085 | 35.3323 | 35.3562 | 35.3801 | 35.4041 | 35.428 | 35.452 | 35.476
1336 | 36.106 | 35.6436 | 0.4624 | 35.4759 | 35.6436 | 35.6678 | 35.692 | 35.7162 | 35.7404 | 35.7646 | 35.7889 | 35.8132 | 35.8375 | 35.8618 | 35.8861 | 35.9105 | 35.9349 | 35.9593 | 35.9837 | 36.0081 | 36.0326 | 36.057 | 36.0815 | 36.106 | 35.0236 | 35.0472 | 35.0709 | 35.0945 | 35.1182 | 35.1419 | 35.1656 | 35.1894 | 35.2131 | 35.2369 | 35.2607 | 35.2846 | 35.3084 | 35.3323 | 35.3561 | 35.3801 | 35.404 | 35.4279 | 35.4519 | 35.4759
1337 | 36.1058 | 35.6435 | 0.46229 | 35.4758 | 35.6435 | 35.6676 | 35.6918 | 35.716 | 35.7402 | 35.7644 | 35.7887 | 35.813 | 35.8373 | 35.8616 | 35.8859 | 35.9103 | 35.9346 | 35.959 | 35.9834 | 36.0079 | 36.0323 | 36.0568 | 36.0813 | 36.1058 | 35.0236 | 35.0472 | 35.0708 | 35.0945 | 35.1182 | 35.1419 | 35.1656 | 35.1893 | 35.2131 | 35.2369 | 35.2607 | 35.2845 | 35.3083 | 35.3322 | 35.3561 | 35.38 | 35.4039 | 35.4278 | 35.4518 | 35.4758
1338 | 36.1055 | 35.6433 | 0.46217 | 35.4757 | 35.6433 | 35.6675 | 35.6917 | 35.7158 | 35.74 | 35.7643 | 35.7885 | 35.8128 | 35.8371 | 35.8614 | 35.8857 | 35.91 | 35.9344 | 35.9588 | 35.9832 | 36.0076 | 36.0321 | 36.0565 | 36.081 | 36.1055 | 35.0236 | 35.0472 | 35.0708 | 35.0945 | 35.1182 | 35.1418 | 35.1656 | 35.1893 | 35.213 | 35.2368 | 35.2606 | 35.2844 | 35.3083 | 35.3321 | 35.356 | 35.3799 | 35.4038 | 35.4277 | 35.4517 | 35.4757
1339 | 36.1052 | 35.6432 | 0.46206 | 35.4755 | 35.6432 | 35.6673 | 35.6915 | 35.7157 | 35.7399 | 35.7641 | 35.7883 | 35.8126 | 35.8369 | 35.8612 | 35.8855 | 35.9098 | 35.9342 | 35.9586 | 35.983 | 36.0074 | 36.0318 | 36.0563 | 36.0808 | 36.1052 | 35.0236 | 35.0472 | 35.0708 | 35.0945 | 35.1181 | 35.1418 | 35.1655 | 35.1892 | 35.213 | 35.2368 | 35.2605 | 35.2844 | 35.3082 | 35.332 | 35.3559 | 35.3798 | 35.4037 | 35.4276 | 35.4516 | 35.4755
1340 | 36.105 | 35.643 | 0.46195 | 35.4754 | 35.643 | 35.6672 | 35.6913 | 35.7155 | 35.7397 | 35.7639 | 35.7882 | 35.8124 | 35.8367 | 35.861 | 35.8853 | 35.9096 | 35.934 | 35.9583 | 35.9827 | 36.0072 | 36.0316 | 36.056 | 36.0805 | 36.105 | 35.0236 | 35.0472 | 35.0708 | 35.0944 | 35.1181 | 35.1418 | 35.1655 | 35.1892 | 35.2129 | 35.2367 | 35.2605 | 35.2843 | 35.3081 | 35.332 | 35.3558 | 35.3797 | 35.4036 | 35.4275 | 35.4515 | 35.4754
1341 | 36.1047 | 35.6429 | 0.46183 | 35.4753 | 35.6429 | 35.667 | 35.6912 | 35.7153 | 35.7395 | 35.7637 | 35.788 | 35.8122 | 35.8365 | 35.8608 | 35.8851 | 35.9094 | 35.9338 | 35.9581 | 35.9825 | 36.0069 | 36.0313 | 36.0558 | 36.0802 | 36.1047 | 35.0236 | 35.0472 | 35.0708 | 35.0944 | 35.1181 | 35.1417 | 35.1654 | 35.1892 | 35.2129 | 35.2366 | 35.2604 | 35.2842 | 35.308 | 35.3319 | 35.3557 | 35.3796 | 35.4035 | 35.4274 | 35.4514 | 35.4753
1342 | 36.1045 | 35.6428 | 0.46172 | 35.4752 | 35.6428 | 35.6669 | 35.691 | 35.7152 | 35.7394 | 35.7636 | 35.7878 | 35.812 | 35.8363 | 35.8606 | 35.8849 | 35.9092 | 35.9335 | 35.9579 | 35.9823 | 36.0067 | 36.0311 | 36.0555 | 36.08 | 36.1045 | 35.0236 | 35.0472 | 35.0708 | 35.0944 | 35.118 | 35.1417 | 35.1654 | 35.1891 | 35.2128 | 35.2366 | 35.2604 | 35.2842 | 35.308 | 35.3318 | 35.3557 | 35.3795 | 35.4034 | 35.4273 | 35.4513 | 35.4752
1343 | 36.1042 | 35.6426 | 0.46161 | 35.4751 | 35.6426 | 35.6667 | 35.6909 | 35.715 | 35.7392 | 35.7634 | 35.7876 | 35.8118 | 35.8361 | 35.8604 | 35.8847 | 35.909 | 35.9333 | 35.9577 | 35.9821 | 36.0064 | 36.0309 | 36.0553 | 36.0797 | 36.1042 | 35.0236 | 35.0471 | 35.0707 | 35.0944 | 35.118 | 35.1417 | 35.1654 | 35.1891 | 35.2128 | 35.2365 | 35.2603 | 35.2841 | 35.3079 | 35.3317 | 35.3556 | 35.3794 | 35.4033 | 35.4272 | 35.4512 | 35.4751
1344 | 36.104 | 35.6425 | 0.46149 | 35.475 | 35.6425 | 35.6666 | 35.6907 | 35.7149 | 35.739 | 35.7632 | 35.7874 | 35.8117 | 35.8359 | 35.8602 | 35.8845 | 35.9088 | 35.9331 | 35.9575 | 35.9818 | 36.0062 | 36.0306 | 36.055 | 36.0795 | 36.104 | 35.0236 | 35.0471 | 35.0707 | 35.0944 | 35.118 | 35.1416 | 35.1653 | 35.189 | 35.2127 | 35.2365 | 35.2602 | 35.284 | 35.3078 | 35.3316 | 35.3555 | 35.3793 | 35.4032 | 35.4271 | 35.451 | 35.475
1345 | 36.1037 | 35.6423 | 0.46138 | 35.4749 | 35.6423 | 35.6664 | 35.6905 | 35.7147 | 35.7389 | 35.763 | 35.7872 | 35.8115 | 35.8357 | 35.86 | 35.8843 | 35.9086 | 35.9329 | 35.9572 | 35.9816 | 36.006 | 36.0304 | 36.0548 | 36.0792 | 36.1037 | 35.0236 | 35.0471 | 35.0707 | 35.0943 | 35.118 | 35.1416 | 35.1653 | 35.189 | 35.2127 | 35.2364 | 35.2602 | 35.284 | 35.3078 | 35.3316 | 35.3554 | 35.3793 | 35.4031 | 35.427 | 35.4509 | 35.4749
1346 | 36.1034 | 35.6422 | 0.46127 | 35.4748 | 35.6422 | 35.6663 | 35.6904 | 35.7145 | 35.7387 | 35.7629 | 35.7871 | 35.8113 | 35.8355 | 35.8598 | 35.8841 | 35.9084 | 35.9327 | 35.957 | 35.9814 | 36.0057 | 36.0301 | 36.0545 | 36.079 | 36.1034 | 35.0235 | 35.0471 | 35.0707 | 35.0943 | 35.1179 | 35.1416 | 35.1653 | 35.1889 | 35.2126 | 35.2364 | 35.2601 | 35.2839 | 35.3077 | 35.3315 | 35.3553 | 35.3792 | 35.403 | 35.4269 | 35.4508 | 35.4748
1347 | 36.1032 | 35.642 | 0.46115 | 35.4747 | 35.642 | 35.6661 | 35.6902 | 35.7144 | 35.7385 | 35.7627 | 35.7869 | 35.8111 | 35.8353 | 35.8596 | 35.8839 | 35.9081 | 35.9325 | 35.9568 | 35.9811 | 36.0055 | 36.0299 | 36.0543 | 36.0787 | 36.1032 | 35.0235 | 35.0471 | 35.0707 | 35.0943 | 35.1179 | 35.1416 | 35.1652 | 35.1889 | 35.2126 | 35.2363 | 35.2601 | 35.2838 | 35.3076 | 35.3314 | 35.3552 | 35.3791 | 35.4029 | 35.4268 | 35.4507 | 35.4747
1348 | 36.1029 | 35.6419 | 0.46104 | 35.4745 | 35.6419 | 35.666 | 35.6901 | 35.7142 | 35.7383 | 35.7625 | 35.7867 | 35.8109 | 35.8351 | 35.8594 | 35.8836 | 35.9079 | 35.9322 | 35.9566 | 35.9809 | 36.0053 | 36.0297 | 36.0541 | 36.0785 | 36.1029 | 35.0235 | 35.0471 | 35.0707 | 35.0943 | 35.1179 | 35.1415 | 35.1652 | 35.1889 | 35.2126 | 35.2363 | 35.26 | 35.2838 | 35.3075 | 35.3313 | 35.3552 | 35.379 | 35.4029 | 35.4267 | 35.4506 | 35.4745
1349 | 36.1027 | 35.6417 | 0.46093 | 35.4744 | 35.6417 | 35.6658 | 35.6899 | 35.714 | 35.7382 | 35.7623 | 35.7865 | 35.8107 | 35.8349 | 35.8592 | 35.8834 | 35.9077 | 35.932 | 35.9563 | 35.9807 | 36.005 | 36.0294 | 36.0538 | 36.0782 | 36.1027 | 35.0235 | 35.0471 | 35.0707 | 35.0942 | 35.1179 | 35.1415 | 35.1651 | 35.1888 | 35.2125 | 35.2362 | 35.2599 | 35.2837 | 35.3075 | 35.3313 | 35.3551 | 35.3789 | 35.4028 | 35.4266 | 35.4505 | 35.4744
1350 | 36.1024 | 35.6416 | 0.46082 | 35.4743 | 35.6416 | 35.6657 | 35.6898 | 35.7139 | 35.738 | 35.7622 | 35.7863 | 35.8105 | 35.8348 | 35.859 | 35.8832 | 35.9075 | 35.9318 | 35.9561 | 35.9805 | 36.0048 | 36.0292 | 36.0536 | 36.078 | 36.1024 | 35.0235 | 35.0471 | 35.0706 | 35.0942 | 35.1178 | 35.1415 | 35.1651 | 35.1888 | 35.2125 | 35.2362 | 35.2599 | 35.2836 | 35.3074 | 35.3312 | 35.355 | 35.3788 | 35.4027 | 35.4265 | 35.4504 | 35.4743
1351 | 36.1022 | 35.6415 | 0.4607 | 35.4742 | 35.6415 | 35.6655 | 35.6896 | 35.7137 | 35.7378 | 35.762 | 35.7862 | 35.8104 | 35.8346 | 35.8588 | 35.883 | 35.9073 | 35.9316 | 35.9559 | 35.9802 | 36.0046 | 36.0289 | 36.0533 | 36.0777 | 36.1022 | 35.0235 | 35.0471 | 35.0706 | 35.0942 | 35.1178 | 35.1414 | 35.1651 | 35.1887 | 35.2124 | 35.2361 | 35.2598 | 35.2836 | 35.3073 | 35.3311 | 35.3549 | 35.3787 | 35.4026 | 35.4264 | 35.4503 | 35.4742
1352 | 36.1019 | 35.6413 | 0.46059 | 35.4741 | 35.6413 | 35.6654 | 35.6895 | 35.7136 | 35.7377 | 35.7618 | 35.786 | 35.8102 | 35.8344 | 35.8586 | 35.8828 | 35.9071 | 35.9314 | 35.9557 | 35.98 | 36.0043 | 36.0287 | 36.0531 | 36.0775 | 36.1019 | 35.0235 | 35.0471 | 35.0706 | 35.0942 | 35.1178 | 35.1414 | 35.165 | 35.1887 | 35.2124 | 35.2361 | 35.2598 | 35.2835 | 35.3073 | 35.331 | 35.3548 | 35.3787 | 35.4025 | 35.4263 | 35.4502 | 35.4741
1353 | 36.1016 | 35.6412 | 0.46048 | 35.474 | 35.6412 | 35.6652 | 35.6893 | 35.7134 | 35.7375 | 35.7617 | 35.7858 | 35.81 | 35.8342 | 35.8584 | 35.8826 | 35.9069 | 35.9312 | 35.9555 | 35.9798 | 36.0041 | 36.0285 | 36.0528 | 36.0772 | 36.1016 | 35.0235 | 35.047 | 35.0706 | 35.0942 | 35.1178 | 35.1414 | 35.165 | 35.1886 | 35.2123 | 35.236 | 35.2597 | 35.2834 | 35.3072 | 35.331 | 35.3548 | 35.3786 | 35.4024 | 35.4262 | 35.4501 | 35.474
1354 | 36.1014 | 35.641 | 0.46037 | 35.4739 | 35.641 | 35.6651 | 35.6891 | 35.7132 | 35.7374 | 35.7615 | 35.7856 | 35.8098 | 35.834 | 35.8582 | 35.8824 | 35.9067 | 35.931 | 35.9552 | 35.9796 | 36.0039 | 36.0282 | 36.0526 | 36.077 | 36.1014 | 35.0235 | 35.047 | 35.0706 | 35.0941 | 35.1177 | 35.1413 | 35.165 | 35.1886 | 35.2123 | 35.2359 | 35.2597 | 35.2834 | 35.3071 | 35.3309 | 35.3547 | 35.3785 | 35.4023 | 35.4261 | 35.45 | 35.4739
1355 | 36.1011 | 35.6409 | 0.46026 | 35.4738 | 35.6409 | 35.6649 | 35.689 | 35.7131 | 35.7372 | 35.7613 | 35.7855 | 35.8096 | 35.8338 | 35.858 | 35.8822 | 35.9065 | 35.9307 | 35.955 | 35.9793 | 36.0037 | 36.028 | 36.0524 | 36.0767 | 36.1011 | 35.0235 | 35.047 | 35.0706 | 35.0941 | 35.1177 | 35.1413 | 35.1649 | 35.1886 | 35.2122 | 35.2359 | 35.2596 | 35.2833 | 35.3071 | 35.3308 | 35.3546 | 35.3784 | 35.4022 | 35.4261 | 35.4499 | 35.4738
1356 | 36.1009 | 35.6407 | 0.46014 | 35.4737 | 35.6407 | 35.6648 | 35.6888 | 35.7129 | 35.737 | 35.7611 | 35.7853 | 35.8094 | 35.8336 | 35.8578 | 35.882 | 35.9063 | 35.9305 | 35.9548 | 35.9791 | 36.0034 | 36.0278 | 36.0521 | 36.0765 | 36.1009 | 35.0235 | 35.047 | 35.0705 | 35.0941 | 35.1177 | 35.1413 | 35.1649 | 35.1885 | 35.2122 | 35.2358 | 35.2595 | 35.2833 | 35.307 | 35.3307 | 35.3545 | 35.3783 | 35.4021 | 35.426 | 35.4498 | 35.4737
1357 | 36.1006 | 35.6406 | 0.46003 | 35.4736 | 35.6406 | 35.6646 | 35.6887 | 35.7128 | 35.7369 | 35.761 | 35.7851 | 35.8093 | 35.8334 | 35.8576 | 35.8818 | 35.9061 | 35.9303 | 35.9546 | 35.9789 | 36.0032 | 36.0275 | 36.0519 | 36.0762 | 36.1006 | 35.0235 | 35.047 | 35.0705 | 35.0941 | 35.1176 | 35.1412 | 35.1648 | 35.1885 | 35.2121 | 35.2358 | 35.2595 | 35.2832 | 35.3069 | 35.3307 | 35.3544 | 35.3782 | 35.402 | 35.4259 | 35.4497 | 35.4736
1358 | 36.1004 | 35.6405 | 0.45992 | 35.4735 | 35.6405 | 35.6645 | 35.6885 | 35.7126 | 35.7367 | 35.7608 | 35.7849 | 35.8091 | 35.8332 | 35.8574 | 35.8816 | 35.9059 | 35.9301 | 35.9544 | 35.9787 | 36.003 | 36.0273 | 36.0516 | 36.076 | 36.1004 | 35.0235 | 35.047 | 35.0705 | 35.0941 | 35.1176 | 35.1412 | 35.1648 | 35.1884 | 35.2121 | 35.2357 | 35.2594 | 35.2831 | 35.3068 | 35.3306 | 35.3544 | 35.3781 | 35.4019 | 35.4258 | 35.4496 | 35.4735
1359 | 36.1001 | 35.6403 | 0.45981 | 35.4734 | 35.6403 | 35.6643 | 35.6884 | 35.7125 | 35.7365 | 35.7606 | 35.7848 | 35.8089 | 35.8331 | 35.8572 | 35.8814 | 35.9057 | 35.9299 | 35.9542 | 35.9784 | 36.0027 | 36.0271 | 36.0514 | 36.0758 | 36.1001 | 35.0235 | 35.047 | 35.0705 | 35.094 | 35.1176 | 35.1412 | 35.1648 | 35.1884 | 35.212 | 35.2357 | 35.2594 | 35.2831 | 35.3068 | 35.3305 | 35.3543 | 35.3781 | 35.4019 | 35.4257 | 35.4495 | 35.4734
1360 | 36.0999 | 35.6402 | 0.4597 | 35.4733 | 35.6402 | 35.6642 | 35.6882 | 35.7123 | 35.7364 | 35.7605 | 35.7846 | 35.8087 | 35.8329 | 35.8571 | 35.8812 | 35.9055 | 35.9297 | 35.954 | 35.9782 | 36.0025 | 36.0268 | 36.0512 | 36.0755 | 36.0999 | 35.0235 | 35.047 | 35.0705 | 35.094 | 35.1176 | 35.1411 | 35.1647 | 35.1883 | 35.212 | 35.2356 | 35.2593 | 35.283 | 35.3067 | 35.3304 | 35.3542 | 35.378 | 35.4018 | 35.4256 | 35.4494 | 35.4733
1361 | 36.0996 | 35.64 | 0.45959 | 35.4732 | 35.64 | 35.6641 | 35.6881 | 35.7121 | 35.7362 | 35.7603 | 35.7844 | 35.8085 | 35.8327 | 35.8569 | 35.881 | 35.9053 | 35.9295 | 35.9537 | 35.978 | 36.0023 | 36.0266 | 36.0509 | 36.0753 | 36.0996 | 35.0235 | 35.047 | 35.0705 | 35.094 | 35.1175 | 35.1411 | 35.1647 | 35.1883 | 35.2119 | 35.2356 | 35.2593 | 35.2829 | 35.3066 | 35.3304 | 35.3541 | 35.3779 | 35.4017 | 35.4255 | 35.4493 | 35.4732
1362 | 36.0994 | 35.6399 | 0.45948 | 35.473 | 35.6399 | 35.6639 | 35.6879 | 35.712 | 35.736 | 35.7601 | 35.7842 | 35.8084 | 35.8325 | 35.8567 | 35.8809 | 35.9051 | 35.9293 | 35.9535 | 35.9778 | 36.0021 | 36.0264 | 36.0507 | 36.075 | 36.0994 | 35.0235 | 35.0469 | 35.0705 | 35.094 | 35.1175 | 35.1411 | 35.1647 | 35.1883 | 35.2119 | 35.2355 | 35.2592 | 35.2829 | 35.3066 | 35.3303 | 35.354 | 35.3778 | 35.4016 | 35.4254 | 35.4492 | 35.473
1363 | 36.0991 | 35.6398 | 0.45937 | 35.4729 | 35.6398 | 35.6638 | 35.6878 | 35.7118 | 35.7359 | 35.76 | 35.7841 | 35.8082 | 35.8323 | 35.8565 | 35.8807 | 35.9049 | 35.9291 | 35.9533 | 35.9776 | 36.0018 | 36.0261 | 36.0505 | 36.0748 | 36.0991 | 35.0235 | 35.0469 | 35.0704 | 35.094 | 35.1175 | 35.141 | 35.1646 | 35.1882 | 35.2118 | 35.2355 | 35.2591 | 35.2828 | 35.3065 | 35.3302 | 35.354 | 35.3777 | 35.4015 | 35.4253 | 35.4491 | 35.4729
1364 | 36.0989 | 35.6396 | 0.45925 | 35.4728 | 35.6396 | 35.6636 | 35.6876 | 35.7117 | 35.7357 | 35.7598 | 35.7839 | 35.808 | 35.8321 | 35.8563 | 35.8805 | 35.9047 | 35.9289 | 35.9531 | 35.9773 | 36.0016 | 36.0259 | 36.0502 | 36.0745 | 36.0989 | 35.0235 | 35.0469 | 35.0704 | 35.0939 | 35.1175 | 35.141 | 35.1646 | 35.1882 | 35.2118 | 35.2354 | 35.2591 | 35.2828 | 35.3064 | 35.3302 | 35.3539 | 35.3776 | 35.4014 | 35.4252 | 35.449 | 35.4728
1365 | 36.0986 | 35.6395 | 0.45914 | 35.4727 | 35.6395 | 35.6635 | 35.6875 | 35.7115 | 35.7356 | 35.7596 | 35.7837 | 35.8078 | 35.832 | 35.8561 | 35.8803 | 35.9045 | 35.9287 | 35.9529 | 35.9771 | 36.0014 | 36.0257 | 36.05 | 36.0743 | 36.0986 | 35.0234 | 35.0469 | 35.0704 | 35.0939 | 35.1174 | 35.141 | 35.1646 | 35.1881 | 35.2118 | 35.2354 | 35.259 | 35.2827 | 35.3064 | 35.3301 | 35.3538 | 35.3776 | 35.4013 | 35.4251 | 35.4489 | 35.4727
1366 | 36.0984 | 35.6394 | 0.45903 | 35.4726 | 35.6394 | 35.6633 | 35.6873 | 35.7114 | 35.7354 | 35.7595 | 35.7835 | 35.8076 | 35.8318 | 35.8559 | 35.8801 | 35.9043 | 35.9285 | 35.9527 | 35.9769 | 36.0012 | 36.0254 | 36.0497 | 36.0741 | 36.0984 | 35.0234 | 35.0469 | 35.0704 | 35.0939 | 35.1174 | 35.141 | 35.1645 | 35.1881 | 35.2117 | 35.2353 | 35.259 | 35.2826 | 35.3063 | 35.33 | 35.3537 | 35.3775 | 35.4012 | 35.425 | 35.4488 | 35.4726
1367 | 36.0981 | 35.6392 | 0.45892 | 35.4725 | 35.6392 | 35.6632 | 35.6872 | 35.7112 | 35.7352 | 35.7593 | 35.7834 | 35.8075 | 35.8316 | 35.8557 | 35.8799 | 35.9041 | 35.9282 | 35.9525 | 35.9767 | 36.0009 | 36.0252 | 36.0495 | 36.0738 | 36.0981 | 35.0234 | 35.0469 | 35.0704 | 35.0939 | 35.1174 | 35.1409 | 35.1645 | 35.1881 | 35.2117 | 35.2353 | 35.2589 | 35.2826 | 35.3062 | 35.3299 | 35.3537 | 35.3774 | 35.4011 | 35.4249 | 35.4487 | 35.4725
1368 | 36.0979 | 35.6391 | 0.45881 | 35.4724 | 35.6391 | 35.6631 | 35.6871 | 35.7111 | 35.7351 | 35.7591 | 35.7832 | 35.8073 | 35.8314 | 35.8555 | 35.8797 | 35.9039 | 35.928 | 35.9522 | 35.9765 | 36.0007 | 36.025 | 36.0493 | 36.0736 | 36.0979 | 35.0234 | 35.0469 | 35.0704 | 35.0939 | 35.1174 | 35.1409 | 35.1644 | 35.188 | 35.2116 | 35.2352 | 35.2589 | 35.2825 | 35.3062 | 35.3299 | 35.3536 | 35.3773 | 35.4011 | 35.4248 | 35.4486 | 35.4724
1369 | 36.0977 | 35.639 | 0.4587 | 35.4723 | 35.639 | 35.6629 | 35.6869 | 35.7109 | 35.7349 | 35.759 | 35.783 | 35.8071 | 35.8312 | 35.8553 | 35.8795 | 35.9037 | 35.9278 | 35.952 | 35.9763 | 36.0005 | 36.0248 | 36.049 | 36.0733 | 36.0977 | 35.0234 | 35.0469 | 35.0703 | 35.0938 | 35.1173 | 35.1409 | 35.1644 | 35.188 | 35.2116 | 35.2352 | 35.2588 | 35.2824 | 35.3061 | 35.3298 | 35.3535 | 35.3772 | 35.401 | 35.4247 | 35.4485 | 35.4723
1370 | 36.0974 | 35.6388 | 0.45859 | 35.4722 | 35.6388 | 35.6628 | 35.6868 | 35.7108 | 35.7348 | 35.7588 | 35.7829 | 35.8069 | 35.831 | 35.8552 | 35.8793 | 35.9035 | 35.9276 | 35.9518 | 35.976 | 36.0003 | 36.0245 | 36.0488 | 36.0731 | 36.0974 | 35.0234 | 35.0469 | 35.0703 | 35.0938 | 35.1173 | 35.1408 | 35.1644 | 35.1879 | 35.2115 | 35.2351 | 35.2587 | 35.2824 | 35.306 | 35.3297 | 35.3534 | 35.3771 | 35.4009 | 35.4246 | 35.4484 | 35.4722
1371 | 36.0972 | 35.6387 | 0.45848 | 35.4721 | 35.6387 | 35.6626 | 35.6866 | 35.7106 | 35.7346 | 35.7586 | 35.7827 | 35.8068 | 35.8309 | 35.855 | 35.8791 | 35.9033 | 35.9274 | 35.9516 | 35.9758 | 36.0001 | 36.0243 | 36.0486 | 36.0729 | 36.0972 | 35.0234 | 35.0469 | 35.0703 | 35.0938 | 35.1173 | 35.1408 | 35.1643 | 35.1879 | 35.2115 | 35.2351 | 35.2587 | 35.2823 | 35.306 | 35.3297 | 35.3533 | 35.3771 | 35.4008 | 35.4245 | 35.4483 | 35.4721
1372 | 36.0969 | 35.6386 | 0.45837 | 35.472 | 35.6386 | 35.6625 | 35.6865 | 35.7105 | 35.7345 | 35.7585 | 35.7825 | 35.8066 | 35.8307 | 35.8548 | 35.8789 | 35.9031 | 35.9272 | 35.9514 | 35.9756 | 35.9998 | 36.0241 | 36.0483 | 36.0726 | 36.0969 | 35.0234 | 35.0468 | 35.0703 | 35.0938 | 35.1173 | 35.1408 | 35.1643 | 35.1879 | 35.2114 | 35.235 | 35.2586 | 35.2823 | 35.3059 | 35.3296 | 35.3533 | 35.377 | 35.4007 | 35.4245 | 35.4482 | 35.472
1373 | 36.0967 | 35.6384 | 0.45826 | 35.4719 | 35.6384 | 35.6624 | 35.6863 | 35.7103 | 35.7343 | 35.7583 | 35.7824 | 35.8064 | 35.8305 | 35.8546 | 35.8787 | 35.9029 | 35.927 | 35.9512 | 35.9754 | 35.9996 | 36.0239 | 36.0481 | 36.0724 | 36.0967 | 35.0234 | 35.0468 | 35.0703 | 35.0938 | 35.1172 | 35.1407 | 35.1643 | 35.1878 | 35.2114 | 35.235 | 35.2586 | 35.2822 | 35.3058 | 35.3295 | 35.3532 | 35.3769 | 35.4006 | 35.4244 | 35.4481 | 35.4719
1374 | 36.0964 | 35.6383 | 0.45815 | 35.4718 | 35.6383 | 35.6622 | 35.6862 | 35.7102 | 35.7341 | 35.7582 | 35.7822 | 35.8063 | 35.8303 | 35.8544 | 35.8785 | 35.9027 | 35.9268 | 35.951 | 35.9752 | 35.9994 | 36.0236 | 36.0479 | 36.0722 | 36.0964 | 35.0234 | 35.0468 | 35.0703 | 35.0937 | 35.1172 | 35.1407 | 35.1642 | 35.1878 | 35.2113 | 35.2349 | 35.2585 | 35.2821 | 35.3058 | 35.3294 | 35.3531 | 35.3768 | 35.4005 | 35.4243 | 35.448 | 35.4718
1375 | 36.0962 | 35.6382 | 0.45804 | 35.4717 | 35.6382 | 35.6621 | 35.686 | 35.71 | 35.734 | 35.758 | 35.782 | 35.8061 | 35.8301 | 35.8542 | 35.8783 | 35.9025 | 35.9266 | 35.9508 | 35.975 | 35.9992 | 36.0234 | 36.0477 | 36.0719 | 36.0962 | 35.0234 | 35.0468 | 35.0703 | 35.0937 | 35.1172 | 35.1407 | 35.1642 | 35.1877 | 35.2113 | 35.2349 | 35.2585 | 35.2821 | 35.3057 | 35.3294 | 35.353 | 35.3767 | 35.4004 | 35.4242 | 35.4479 | 35.4717
1376 | 36.096 | 35.638 | 0.45793 | 35.4716 | 35.638 | 35.6619 | 35.6859 | 35.7099 | 35.7338 | 35.7578 | 35.7819 | 35.8059 | 35.83 | 35.8541 | 35.8782 | 35.9023 | 35.9264 | 35.9506 | 35.9748 | 35.999 | 36.0232 | 36.0474 | 36.0717 | 36.096 | 35.0234 | 35.0468 | 35.0702 | 35.0937 | 35.1172 | 35.1407 | 35.1642 | 35.1877 | 35.2113 | 35.2348 | 35.2584 | 35.282 | 35.3056 | 35.3293 | 35.353 | 35.3767 | 35.4004 | 35.4241 | 35.4478 | 35.4716
1377 | 36.0957 | 35.6379 | 0.45782 | 35.4715 | 35.6379 | 35.6618 | 35.6858 | 35.7097 | 35.7337 | 35.7577 | 35.7817 | 35.8057 | 35.8298 | 35.8539 | 35.878 | 35.9021 | 35.9262 | 35.9504 | 35.9746 | 35.9987 | 36.023 | 36.0472 | 36.0714 | 36.0957 | 35.0234 | 35.0468 | 35.0702 | 35.0937 | 35.1171 | 35.1406 | 35.1641 | 35.1877 | 35.2112 | 35.2348 | 35.2584 | 35.282 | 35.3056 | 35.3292 | 35.3529 | 35.3766 | 35.4003 | 35.424 | 35.4477 | 35.4715
1378 | 36.0955 | 35.6378 | 0.45772 | 35.4714 | 35.6378 | 35.6617 | 35.6856 | 35.7096 | 35.7335 | 35.7575 | 35.7815 | 35.8056 | 35.8296 | 35.8537 | 35.8778 | 35.9019 | 35.926 | 35.9502 | 35.9743 | 35.9985 | 36.0227 | 36.047 | 36.0712 | 36.0955 | 35.0234 | 35.0468 | 35.0702 | 35.0937 | 35.1171 | 35.1406 | 35.1641 | 35.1876 | 35.2112 | 35.2347 | 35.2583 | 35.2819 | 35.3055 | 35.3292 | 35.3528 | 35.3765 | 35.4002 | 35.4239 | 35.4476 | 35.4714
1379 | 36.0952 | 35.6376 | 0.45761 | 35.4713 | 35.6376 | 35.6615 | 35.6855 | 35.7094 | 35.7334 | 35.7574 | 35.7814 | 35.8054 | 35.8294 | 35.8535 | 35.8776 | 35.9017 | 35.9258 | 35.95 | 35.9741 | 35.9983 | 36.0225 | 36.0467 | 36.071 | 36.0952 | 35.0234 | 35.0468 | 35.0702 | 35.0936 | 35.1171 | 35.1406 | 35.1641 | 35.1876 | 35.2111 | 35.2347 | 35.2582 | 35.2818 | 35.3055 | 35.3291 | 35.3527 | 35.3764 | 35.4001 | 35.4238 | 35.4475 | 35.4713
1380 | 36.095 | 35.6375 | 0.4575 | 35.4712 | 35.6375 | 35.6614 | 35.6853 | 35.7093 | 35.7332 | 35.7572 | 35.7812 | 35.8052 | 35.8293 | 35.8533 | 35.8774 | 35.9015 | 35.9256 | 35.9498 | 35.9739 | 35.9981 | 36.0223 | 36.0465 | 36.0707 | 36.095 | 35.0234 | 35.0468 | 35.0702 | 35.0936 | 35.1171 | 35.1405 | 35.164 | 35.1875 | 35.2111 | 35.2346 | 35.2582 | 35.2818 | 35.3054 | 35.329 | 35.3527 | 35.3763 | 35.4 | 35.4237 | 35.4474 | 35.4712
1381 | 36.0948 | 35.6374 | 0.45739 | 35.4711 | 35.6374 | 35.6613 | 35.6852 | 35.7091 | 35.7331 | 35.757 | 35.781 | 35.8051 | 35.8291 | 35.8531 | 35.8772 | 35.9013 | 35.9254 | 35.9496 | 35.9737 | 35.9979 | 36.0221 | 36.0463 | 36.0705 | 36.0948 | 35.0234 | 35.0468 | 35.0702 | 35.0936 | 35.117 | 35.1405 | 35.164 | 35.1875 | 35.211 | 35.2346 | 35.2581 | 35.2817 | 35.3053 | 35.3289 | 35.3526 | 35.3763 | 35.3999 | 35.4236 | 35.4474 | 35.4711
1382 | 36.0945 | 35.6372 | 0.45728 | 35.471 | 35.6372 | 35.6611 | 35.685 | 35.709 | 35.7329 | 35.7569 | 35.7809 | 35.8049 | 35.8289 | 35.853 | 35.877 | 35.9011 | 35.9252 | 35.9494 | 35.9735 | 35.9977 | 36.0219 | 36.0461 | 36.0703 | 36.0945 | 35.0234 | 35.0468 | 35.0702 | 35.0936 | 35.117 | 35.1405 | 35.164 | 35.1875 | 35.211 | 35.2345 | 35.2581 | 35.2817 | 35.3053 | 35.3289 | 35.3525 | 35.3762 | 35.3998 | 35.4235 | 35.4473 | 35.471
1383 | 36.0943 | 35.6371 | 0.45717 | 35.4709 | 35.6371 | 35.661 | 35.6849 | 35.7088 | 35.7328 | 35.7567 | 35.7807 | 35.8047 | 35.8287 | 35.8528 | 35.8768 | 35.9009 | 35.925 | 35.9492 | 35.9733 | 35.9975 | 36.0216 | 36.0458 | 36.0701 | 36.0943 | 35.0234 | 35.0467 | 35.0701 | 35.0936 | 35.117 | 35.1405 | 35.1639 | 35.1874 | 35.2109 | 35.2345 | 35.258 | 35.2816 | 35.3052 | 35.3288 | 35.3524 | 35.3761 | 35.3998 | 35.4235 | 35.4472 | 35.4709
1384 | 36.0941 | 35.637 | 0.45706 | 35.4708 | 35.637 | 35.6609 | 35.6848 | 35.7087 | 35.7326 | 35.7566 | 35.7806 | 35.8046 | 35.8286 | 35.8526 | 35.8767 | 35.9007 | 35.9248 | 35.949 | 35.9731 | 35.9972 | 36.0214 | 36.0456 | 36.0698 | 36.0941 | 35.0234 | 35.0467 | 35.0701 | 35.0935 | 35.117 | 35.1404 | 35.1639 | 35.1874 | 35.2109 | 35.2344 | 35.258 | 35.2815 | 35.3051 | 35.3287 | 35.3524 | 35.376 | 35.3997 | 35.4234 | 35.4471 | 35.4708
1385 | 36.0938 | 35.6369 | 0.45696 | 35.4707 | 35.6369 | 35.6607 | 35.6846 | 35.7085 | 35.7325 | 35.7564 | 35.7804 | 35.8044 | 35.8284 | 35.8524 | 35.8765 | 35.9006 | 35.9246 | 35.9488 | 35.9729 | 35.997 | 36.0212 | 36.0454 | 36.0696 | 36.0938 | 35.0234 | 35.0467 | 35.0701 | 35.0935 | 35.117 | 35.1404 | 35.1639 | 35.1874 | 35.2109 | 35.2344 | 35.2579 | 35.2815 | 35.3051 | 35.3287 | 35.3523 | 35.3759 | 35.3996 | 35.4233 | 35.447 | 35.4707
1386 | 36.0936 | 35.6367 | 0.45685 | 35.4706 | 35.6367 | 35.6606 | 35.6845 | 35.7084 | 35.7323 | 35.7563 | 35.7802 | 35.8042 | 35.8282 | 35.8523 | 35.8763 | 35.9004 | 35.9244 | 35.9486 | 35.9727 | 35.9968 | 36.021 | 36.0452 | 36.0694 | 36.0936 | 35.0233 | 35.0467 | 35.0701 | 35.0935 | 35.1169 | 35.1404 | 35.1638 | 35.1873 | 35.2108 | 35.2343 | 35.2579 | 35.2814 | 35.305 | 35.3286 | 35.3522 | 35.3759 | 35.3995 | 35.4232 | 35.4469 | 35.4706
1387 | 36.0934 | 35.6366 | 0.45674 | 35.4705 | 35.6366 | 35.6605 | 35.6844 | 35.7083 | 35.7322 | 35.7561 | 35.7801 | 35.8041 | 35.8281 | 35.8521 | 35.8761 | 35.9002 | 35.9243 | 35.9484 | 35.9725 | 35.9966 | 36.0208 | 36.0449 | 36.0691 | 36.0934 | 35.0233 | 35.0467 | 35.0701 | 35.0935 | 35.1169 | 35.1403 | 35.1638 | 35.1873 | 35.2108 | 35.2343 | 35.2578 | 35.2814 | 35.3049 | 35.3285 | 35.3522 | 35.3758 | 35.3994 | 35.4231 | 35.4468 | 35.4705
1388 | 36.0931 | 35.6365 | 0.45663 | 35.4704 | 35.6365 | 35.6603 | 35.6842 | 35.7081 | 35.732 | 35.756 | 35.7799 | 35.8039 | 35.8279 | 35.8519 | 35.8759 | 35.9 | 35.9241 | 35.9482 | 35.9723 | 35.9964 | 36.0205 | 36.0447 | 36.0689 | 36.0931 | 35.0233 | 35.0467 | 35.0701 | 35.0935 | 35.1169 | 35.1403 | 35.1638 | 35.1872 | 35.2107 | 35.2342 | 35.2578 | 35.2813 | 35.3049 | 35.3285 | 35.3521 | 35.3757 | 35.3993 | 35.423 | 35.4467 | 35.4704
1389 | 36.0929 | 35.6364 | 0.45653 | 35.4703 | 35.6364 | 35.6602 | 35.6841 | 35.708 | 35.7319 | 35.7558 | 35.7798 | 35.8037 | 35.8277 | 35.8517 | 35.8758 | 35.8998 | 35.9239 | 35.948 | 35.9721 | 35.9962 | 36.0203 | 36.0445 | 36.0687 | 36.0929 | 35.0233 | 35.0467 | 35.0701 | 35.0934 | 35.1169 | 35.1403 | 35.1637 | 35.1872 | 35.2107 | 35.2342 | 35.2577 | 35.2813 | 35.3048 | 35.3284 | 35.352 | 35.3756 | 35.3993 | 35.4229 | 35.4466 | 35.4703
1390 | 36.0927 | 35.6362 | 0.45642 | 35.4702 | 35.6362 | 35.6601 | 35.6839 | 35.7078 | 35.7317 | 35.7557 | 35.7796 | 35.8036 | 35.8275 | 35.8515 | 35.8756 | 35.8996 | 35.9237 | 35.9478 | 35.9719 | 35.996 | 36.0201 | 36.0443 | 36.0685 | 36.0927 | 35.0233 | 35.0467 | 35.07 | 35.0934 | 35.1168 | 35.1403 | 35.1637 | 35.1872 | 35.2106 | 35.2341 | 35.2577 | 35.2812 | 35.3048 | 35.3283 | 35.3519 | 35.3755 | 35.3992 | 35.4228 | 35.4465 | 35.4702
1391 | 36.0924 | 35.6361 | 0.45631 | 35.4701 | 35.6361 | 35.6599 | 35.6838 | 35.7077 | 35.7316 | 35.7555 | 35.7794 | 35.8034 | 35.8274 | 35.8514 | 35.8754 | 35.8994 | 35.9235 | 35.9476 | 35.9717 | 35.9958 | 36.0199 | 36.0441 | 36.0682 | 36.0924 | 35.0233 | 35.0467 | 35.07 | 35.0934 | 35.1168 | 35.1402 | 35.1637 | 35.1871 | 35.2106 | 35.2341 | 35.2576 | 35.2811 | 35.3047 | 35.3283 | 35.3519 | 35.3755 | 35.3991 | 35.4228 | 35.4464 | 35.4701
1392 | 36.0922 | 35.636 | 0.45621 | 35.47 | 35.636 | 35.6598 | 35.6837 | 35.7075 | 35.7314 | 35.7554 | 35.7793 | 35.8032 | 35.8272 | 35.8512 | 35.8752 | 35.8992 | 35.9233 | 35.9474 | 35.9715 | 35.9956 | 36.0197 | 36.0438 | 36.068 | 36.0922 | 35.0233 | 35.0467 | 35.07 | 35.0934 | 35.1168 | 35.1402 | 35.1636 | 35.1871 | 35.2106 | 35.2341 | 35.2576 | 35.2811 | 35.3046 | 35.3282 | 35.3518 | 35.3754 | 35.399 | 35.4227 | 35.4463 | 35.47
1393 | 36.092 | 35.6359 | 0.4561 | 35.4699 | 35.6359 | 35.6597 | 35.6835 | 35.7074 | 35.7313 | 35.7552 | 35.7791 | 35.8031 | 35.827 | 35.851 | 35.875 | 35.8991 | 35.9231 | 35.9472 | 35.9713 | 35.9954 | 36.0195 | 36.0436 | 36.0678 | 36.092 | 35.0233 | 35.0466 | 35.07 | 35.0934 | 35.1168 | 35.1402 | 35.1636 | 35.1871 | 35.2105 | 35.234 | 35.2575 | 35.281 | 35.3046 | 35.3281 | 35.3517 | 35.3753 | 35.3989 | 35.4226 | 35.4462 | 35.4699
1394 | 36.0917 | 35.6357 | 0.45599 | 35.4698 | 35.6357 | 35.6596 | 35.6834 | 35.7073 | 35.7311 | 35.755 | 35.779 | 35.8029 | 35.8269 | 35.8509 | 35.8749 | 35.8989 | 35.9229 | 35.947 | 35.971 | 35.9951 | 36.0193 | 36.0434 | 36.0676 | 36.0917 | 35.0233 | 35.0466 | 35.07 | 35.0934 | 35.1167 | 35.1401 | 35.1636 | 35.187 | 35.2105 | 35.234 | 35.2575 | 35.281 | 35.3045 | 35.3281 | 35.3516 | 35.3752 | 35.3989 | 35.4225 | 35.4461 | 35.4698
1395 | 36.0915 | 35.6356 | 0.45589 | 35.4697 | 35.6356 | 35.6594 | 35.6833 | 35.7071 | 35.731 | 35.7549 | 35.7788 | 35.8028 | 35.8267 | 35.8507 | 35.8747 | 35.8987 | 35.9227 | 35.9468 | 35.9708 | 35.9949 | 36.0191 | 36.0432 | 36.0673 | 36.0915 | 35.0233 | 35.0466 | 35.07 | 35.0933 | 35.1167 | 35.1401 | 35.1635 | 35.187 | 35.2104 | 35.2339 | 35.2574 | 35.2809 | 35.3045 | 35.328 | 35.3516 | 35.3752 | 35.3988 | 35.4224 | 35.4461 | 35.4697
1396 | 36.0913 | 35.6355 | 0.45578 | 35.4696 | 35.6355 | 35.6593 | 35.6831 | 35.707 | 35.7309 | 35.7548 | 35.7787 | 35.8026 | 35.8265 | 35.8505 | 35.8745 | 35.8985 | 35.9225 | 35.9466 | 35.9706 | 35.9947 | 36.0188 | 36.043 | 36.0671 | 36.0913 | 35.0233 | 35.0466 | 35.07 | 35.0933 | 35.1167 | 35.1401 | 35.1635 | 35.1869 | 35.2104 | 35.2339 | 35.2574 | 35.2809 | 35.3044 | 35.3279 | 35.3515 | 35.3751 | 35.3987 | 35.4223 | 35.446 | 35.4696
1397 | 36.091 | 35.6354 | 0.45567 | 35.4695 | 35.6354 | 35.6592 | 35.683 | 35.7069 | 35.7307 | 35.7546 | 35.7785 | 35.8024 | 35.8264 | 35.8503 | 35.8743 | 35.8983 | 35.9223 | 35.9464 | 35.9705 | 35.9945 | 36.0186 | 36.0428 | 36.0669 | 36.091 | 35.0233 | 35.0466 | 35.0699 | 35.0933 | 35.1167 | 35.1401 | 35.1635 | 35.1869 | 35.2104 | 35.2338 | 35.2573 | 35.2808 | 35.3043 | 35.3279 | 35.3514 | 35.375 | 35.3986 | 35.4222 | 35.4459 | 35.4695
1398 | 36.0908 | 35.6353 | 0.45557 | 35.4694 | 35.6353 | 35.6591 | 35.6829 | 35.7067 | 35.7306 | 35.7545 | 35.7784 | 35.8023 | 35.8262 | 35.8502 | 35.8741 | 35.8981 | 35.9222 | 35.9462 | 35.9703 | 35.9943 | 36.0184 | 36.0425 | 36.0667 | 36.0908 | 35.0233 | 35.0466 | 35.0699 | 35.0933 | 35.1167 | 35.14 | 35.1634 | 35.1869 | 35.2103 | 35.2338 | 35.2573 | 35.2808 | 35.3043 | 35.3278 | 35.3514 | 35.3749 | 35.3985 | 35.4222 | 35.4458 | 35.4694
1399 | 36.0906 | 35.6351 | 0.45546 | 35.4693 | 35.6351 | 35.6589 | 35.6827 | 35.7066 | 35.7304 | 35.7543 | 35.7782 | 35.8021 | 35.826 | 35.85 | 35.874 | 35.898 | 35.922 | 35.946 | 35.9701 | 35.9941 | 36.0182 | 36.0423 | 36.0664 | 36.0906 | 35.0233 | 35.0466 | 35.0699 | 35.0933 | 35.1166 | 35.14 | 35.1634 | 35.1868 | 35.2103 | 35.2337 | 35.2572 | 35.2807 | 35.3042 | 35.3277 | 35.3513 | 35.3749 | 35.3985 | 35.4221 | 35.4457 | 35.4693
1400 | 36.0904 | 35.635 | 0.45536 | 35.4692 | 35.635 | 35.6588 | 35.6826 | 35.7064 | 35.7303 | 35.7542 | 35.778 | 35.802 | 35.8259 | 35.8498 | 35.8738 | 35.8978 | 35.9218 | 35.9458 | 35.9699 | 35.9939 | 36.018 | 36.0421 | 36.0662 | 36.0904 | 35.0233 | 35.0466 | 35.0699 | 35.0932 | 35.1166 | 35.14 | 35.1634 | 35.1868 | 35.2102 | 35.2337 | 35.2572 | 35.2806 | 35.3042 | 35.3277 | 35.3512 | 35.3748 | 35.3984 | 35.422 | 35.4456 | 35.4692
1401 | 36.0901 | 35.6349 | 0.45525 | 35.4692 | 35.6349 | 35.6587 | 35.6825 | 35.7063 | 35.7301 | 35.754 | 35.7779 | 35.8018 | 35.8257 | 35.8497 | 35.8736 | 35.8976 | 35.9216 | 35.9456 | 35.9697 | 35.9937 | 36.0178 | 36.0419 | 36.066 | 36.0901 | 35.0233 | 35.0466 | 35.0699 | 35.0932 | 35.1166 | 35.14 | 35.1633 | 35.1868 | 35.2102 | 35.2336 | 35.2571 | 35.2806 | 35.3041 | 35.3276 | 35.3512 | 35.3747 | 35.3983 | 35.4219 | 35.4455 | 35.4692
1402 | 36.0899 | 35.6348 | 0.45515 | 35.4691 | 35.6348 | 35.6586 | 35.6824 | 35.7062 | 35.73 | 35.7539 | 35.7777 | 35.8016 | 35.8256 | 35.8495 | 35.8734 | 35.8974 | 35.9214 | 35.9454 | 35.9695 | 35.9935 | 36.0176 | 36.0417 | 36.0658 | 36.0899 | 35.0233 | 35.0466 | 35.0699 | 35.0932 | 35.1166 | 35.1399 | 35.1633 | 35.1867 | 35.2101 | 35.2336 | 35.2571 | 35.2805 | 35.304 | 35.3276 | 35.3511 | 35.3746 | 35.3982 | 35.4218 | 35.4454 | 35.4691
1403 | 36.0897 | 35.6347 | 0.45504 | 35.469 | 35.6347 | 35.6584 | 35.6822 | 35.706 | 35.7299 | 35.7537 | 35.7776 | 35.8015 | 35.8254 | 35.8493 | 35.8733 | 35.8972 | 35.9212 | 35.9452 | 35.9693 | 35.9933 | 36.0174 | 36.0415 | 36.0656 | 36.0897 | 35.0233 | 35.0466 | 35.0699 | 35.0932 | 35.1165 | 35.1399 | 35.1633 | 35.1867 | 35.2101 | 35.2335 | 35.257 | 35.2805 | 35.304 | 35.3275 | 35.351 | 35.3746 | 35.3981 | 35.4217 | 35.4453 | 35.469
1404 | 36.0895 | 35.6345 | 0.45494 | 35.4689 | 35.6345 | 35.6583 | 35.6821 | 35.7059 | 35.7297 | 35.7536 | 35.7774 | 35.8013 | 35.8252 | 35.8492 | 35.8731 | 35.8971 | 35.921 | 35.9451 | 35.9691 | 35.9931 | 36.0172 | 36.0413 | 36.0654 | 36.0895 | 35.0233 | 35.0466 | 35.0699 | 35.0932 | 35.1165 | 35.1399 | 35.1633 | 35.1867 | 35.2101 | 35.2335 | 35.257 | 35.2804 | 35.3039 | 35.3274 | 35.351 | 35.3745 | 35.3981 | 35.4216 | 35.4453 | 35.4689
1405 | 36.0893 | 35.6344 | 0.45483 | 35.4688 | 35.6344 | 35.6582 | 35.682 | 35.7058 | 35.7296 | 35.7534 | 35.7773 | 35.8012 | 35.8251 | 35.849 | 35.8729 | 35.8969 | 35.9209 | 35.9449 | 35.9689 | 35.9929 | 36.017 | 36.041 | 36.0651 | 36.0893 | 35.0233 | 35.0465 | 35.0698 | 35.0932 | 35.1165 | 35.1399 | 35.1632 | 35.1866 | 35.21 | 35.2335 | 35.2569 | 35.2804 | 35.3039 | 35.3274 | 35.3509 | 35.3744 | 35.398 | 35.4216 | 35.4452 | 35.4688
1406 | 36.089 | 35.6343 | 0.45473 | 35.4687 | 35.6343 | 35.6581 | 35.6818 | 35.7056 | 35.7295 | 35.7533 | 35.7771 | 35.801 | 35.8249 | 35.8488 | 35.8728 | 35.8967 | 35.9207 | 35.9447 | 35.9687 | 35.9927 | 36.0168 | 36.0408 | 36.0649 | 36.089 | 35.0233 | 35.0465 | 35.0698 | 35.0931 | 35.1165 | 35.1398 | 35.1632 | 35.1866 | 35.21 | 35.2334 | 35.2569 | 35.2803 | 35.3038 | 35.3273 | 35.3508 | 35.3744 | 35.3979 | 35.4215 | 35.4451 | 35.4687
1407 | 36.0888 | 35.6342 | 0.45462 | 35.4686 | 35.6342 | 35.6579 | 35.6817 | 35.7055 | 35.7293 | 35.7531 | 35.777 | 35.8009 | 35.8248 | 35.8487 | 35.8726 | 35.8965 | 35.9205 | 35.9445 | 35.9685 | 35.9925 | 36.0166 | 36.0406 | 36.0647 | 36.0888 | 35.0233 | 35.0465 | 35.0698 | 35.0931 | 35.1165 | 35.1398 | 35.1632 | 35.1865 | 35.2099 | 35.2334 | 35.2568 | 35.2803 | 35.3037 | 35.3272 | 35.3507 | 35.3743 | 35.3978 | 35.4214 | 35.445 | 35.4686
1408 | 36.0886 | 35.6341 | 0.45452 | 35.4685 | 35.6341 | 35.6578 | 35.6816 | 35.7054 | 35.7292 | 35.753 | 35.7768 | 35.8007 | 35.8246 | 35.8485 | 35.8724 | 35.8964 | 35.9203 | 35.9443 | 35.9683 | 35.9923 | 36.0164 | 36.0404 | 36.0645 | 36.0886 | 35.0232 | 35.0465 | 35.0698 | 35.0931 | 35.1164 | 35.1398 | 35.1631 | 35.1865 | 35.2099 | 35.2333 | 35.2568 | 35.2802 | 35.3037 | 35.3272 | 35.3507 | 35.3742 | 35.3978 | 35.4213 | 35.4449 | 35.4685
1409 | 36.0884 | 35.634 | 0.45442 | 35.4684 | 35.634 | 35.6577 | 35.6815 | 35.7052 | 35.729 | 35.7529 | 35.7767 | 35.8006 | 35.8244 | 35.8483 | 35.8723 | 35.8962 | 35.9201 | 35.9441 | 35.9681 | 35.9921 | 36.0162 | 36.0402 | 36.0643 | 36.0884 | 35.0232 | 35.0465 | 35.0698 | 35.0931 | 35.1164 | 35.1397 | 35.1631 | 35.1865 | 35.2099 | 35.2333 | 35.2567 | 35.2802 | 35.3036 | 35.3271 | 35.3506 | 35.3741 | 35.3977 | 35.4212 | 35.4448 | 35.4684
1410 | 36.0882 | 35.6338 | 0.45431 | 35.4683 | 35.6338 | 35.6576 | 35.6813 | 35.7051 | 35.7289 | 35.7527 | 35.7766 | 35.8004 | 35.8243 | 35.8482 | 35.8721 | 35.896 | 35.92 | 35.9439 | 35.9679 | 35.9919 | 36.016 | 36.04 | 36.0641 | 36.0882 | 35.0232 | 35.0465 | 35.0698 | 35.0931 | 35.1164 | 35.1397 | 35.1631 | 35.1864 | 35.2098 | 35.2332 | 35.2567 | 35.2801 | 35.3036 | 35.327 | 35.3505 | 35.3741 | 35.3976 | 35.4212 | 35.4447 | 35.4683
1411 | 36.0879 | 35.6337 | 0.45421 | 35.4682 | 35.6337 | 35.6575 | 35.6812 | 35.705 | 35.7288 | 35.7526 | 35.7764 | 35.8003 | 35.8241 | 35.848 | 35.8719 | 35.8958 | 35.9198 | 35.9437 | 35.9677 | 35.9917 | 36.0158 | 36.0398 | 36.0639 | 36.0879 | 35.0232 | 35.0465 | 35.0698 | 35.0931 | 35.1164 | 35.1397 | 35.163 | 35.1864 | 35.2098 | 35.2332 | 35.2566 | 35.2801 | 35.3035 | 35.327 | 35.3505 | 35.374 | 35.3975 | 35.4211 | 35.4446 | 35.4682
1412 | 36.0877 | 35.6336 | 0.4541 | 35.4681 | 35.6336 | 35.6573 | 35.6811 | 35.7049 | 35.7286 | 35.7524 | 35.7763 | 35.8001 | 35.824 | 35.8478 | 35.8717 | 35.8957 | 35.9196 | 35.9436 | 35.9675 | 35.9915 | 36.0156 | 36.0396 | 36.0637 | 36.0877 | 35.0232 | 35.0465 | 35.0698 | 35.093 | 35.1163 | 35.1397 | 35.163 | 35.1864 | 35.2098 | 35.2331 | 35.2566 | 35.28 | 35.3035 | 35.3269 | 35.3504 | 35.3739 | 35.3974 | 35.421 | 35.4446 | 35.4681
1413 | 36.0875 | 35.6335 | 0.454 | 35.4681 | 35.6335 | 35.6572 | 35.681 | 35.7047 | 35.7285 | 35.7523 | 35.7761 | 35.8 | 35.8238 | 35.8477 | 35.8716 | 35.8955 | 35.9194 | 35.9434 | 35.9674 | 35.9913 | 36.0154 | 36.0394 | 36.0634 | 36.0875 | 35.0232 | 35.0465 | 35.0697 | 35.093 | 35.1163 | 35.1396 | 35.163 | 35.1863 | 35.2097 | 35.2331 | 35.2565 | 35.2799 | 35.3034 | 35.3269 | 35.3503 | 35.3739 | 35.3974 | 35.4209 | 35.4445 | 35.4681
1414 | 36.0873 | 35.6334 | 0.4539 | 35.468 | 35.6334 | 35.6571 | 35.6808 | 35.7046 | 35.7284 | 35.7522 | 35.776 | 35.7998 | 35.8237 | 35.8475 | 35.8714 | 35.8953 | 35.9193 | 35.9432 | 35.9672 | 35.9912 | 36.0152 | 36.0392 | 36.0632 | 36.0873 | 35.0232 | 35.0465 | 35.0697 | 35.093 | 35.1163 | 35.1396 | 35.163 | 35.1863 | 35.2097 | 35.2331 | 35.2565 | 35.2799 | 35.3033 | 35.3268 | 35.3503 | 35.3738 | 35.3973 | 35.4208 | 35.4444 | 35.468
1415 | 36.0871 | 35.6333 | 0.4538 | 35.4679 | 35.6333 | 35.657 | 35.6807 | 35.7045 | 35.7282 | 35.752 | 35.7758 | 35.7997 | 35.8235 | 35.8474 | 35.8712 | 35.8952 | 35.9191 | 35.943 | 35.967 | 35.991 | 36.015 | 36.039 | 36.063 | 36.0871 | 35.0232 | 35.0465 | 35.0697 | 35.093 | 35.1163 | 35.1396 | 35.1629 | 35.1863 | 35.2096 | 35.233 | 35.2564 | 35.2798 | 35.3033 | 35.3267 | 35.3502 | 35.3737 | 35.3972 | 35.4208 | 35.4443 | 35.4679
1416 | 36.0869 | 35.6332 | 0.45369 | 35.4678 | 35.6332 | 35.6569 | 35.6806 | 35.7043 | 35.7281 | 35.7519 | 35.7757 | 35.7995 | 35.8233 | 35.8472 | 35.8711 | 35.895 | 35.9189 | 35.9428 | 35.9668 | 35.9908 | 36.0148 | 36.0388 | 36.0628 | 36.0869 | 35.0232 | 35.0465 | 35.0697 | 35.093 | 35.1163 | 35.1396 | 35.1629 | 35.1862 | 35.2096 | 35.233 | 35.2564 | 35.2798 | 35.3032 | 35.3267 | 35.3502 | 35.3736 | 35.3971 | 35.4207 | 35.4442 | 35.4678
1417 | 36.0867 | 35.6331 | 0.45359 | 35.4677 | 35.6331 | 35.6568 | 35.6805 | 35.7042 | 35.728 | 35.7517 | 35.7755 | 35.7994 | 35.8232 | 35.847 | 35.8709 | 35.8948 | 35.9187 | 35.9427 | 35.9666 | 35.9906 | 36.0146 | 36.0386 | 36.0626 | 36.0867 | 35.0232 | 35.0464 | 35.0697 | 35.093 | 35.1162 | 35.1395 | 35.1629 | 35.1862 | 35.2096 | 35.2329 | 35.2563 | 35.2797 | 35.3032 | 35.3266 | 35.3501 | 35.3736 | 35.3971 | 35.4206 | 35.4441 | 35.4677
1418 | 36.0864 | 35.633 | 0.45349 | 35.4676 | 35.633 | 35.6566 | 35.6804 | 35.7041 | 35.7278 | 35.7516 | 35.7754 | 35.7992 | 35.823 | 35.8469 | 35.8708 | 35.8946 | 35.9186 | 35.9425 | 35.9664 | 35.9904 | 36.0144 | 36.0384 | 36.0624 | 36.0864 | 35.0232 | 35.0464 | 35.0697 | 35.0929 | 35.1162 | 35.1395 | 35.1628 | 35.1862 | 35.2095 | 35.2329 | 35.2563 | 35.2797 | 35.3031 | 35.3266 | 35.35 | 35.3735 | 35.397 | 35.4205 | 35.4441 | 35.4676
1419 | 36.0862 | 35.6328 | 0.45339 | 35.4675 | 35.6328 | 35.6565 | 35.6802 | 35.704 | 35.7277 | 35.7515 | 35.7753 | 35.7991 | 35.8229 | 35.8467 | 35.8706 | 35.8945 | 35.9184 | 35.9423 | 35.9662 | 35.9902 | 36.0142 | 36.0382 | 36.0622 | 36.0862 | 35.0232 | 35.0464 | 35.0697 | 35.0929 | 35.1162 | 35.1395 | 35.1628 | 35.1861 | 35.2095 | 35.2329 | 35.2562 | 35.2796 | 35.3031 | 35.3265 | 35.35 | 35.3734 | 35.3969 | 35.4204 | 35.444 | 35.4675
1420 | 36.086 | 35.6327 | 0.45329 | 35.4674 | 35.6327 | 35.6564 | 35.6801 | 35.7038 | 35.7276 | 35.7513 | 35.7751 | 35.7989 | 35.8227 | 35.8466 | 35.8704 | 35.8943 | 35.9182 | 35.9421 | 35.9661 | 35.99 | 36.014 | 36.038 | 36.062 | 36.086 | 35.0232 | 35.0464 | 35.0697 | 35.0929 | 35.1162 | 35.1395 | 35.1628 | 35.1861 | 35.2094 | 35.2328 | 35.2562 | 35.2796 | 35.303 | 35.3264 | 35.3499 | 35.3734 | 35.3969 | 35.4204 | 35.4439 | 35.4674
1421 | 36.0858 | 35.6326 | 0.45318 | 35.4673 | 35.6326 | 35.6563 | 35.68 | 35.7037 | 35.7275 | 35.7512 | 35.775 | 35.7988 | 35.8226 | 35.8464 | 35.8703 | 35.8941 | 35.918 | 35.9419 | 35.9659 | 35.9898 | 36.0138 | 36.0378 | 36.0618 | 36.0858 | 35.0232 | 35.0464 | 35.0696 | 35.0929 | 35.1162 | 35.1394 | 35.1627 | 35.1861 | 35.2094 | 35.2328 | 35.2561 | 35.2795 | 35.3029 | 35.3264 | 35.3498 | 35.3733 | 35.3968 | 35.4203 | 35.4438 | 35.4673
1422 | 36.0856 | 35.6325 | 0.45308 | 35.4673 | 35.6325 | 35.6562 | 35.6799 | 35.7036 | 35.7273 | 35.7511 | 35.7748 | 35.7986 | 35.8224 | 35.8463 | 35.8701 | 35.894 | 35.9179 | 35.9418 | 35.9657 | 35.9896 | 36.0136 | 36.0376 | 36.0616 | 36.0856 | 35.0232 | 35.0464 | 35.0696 | 35.0929 | 35.1161 | 35.1394 | 35.1627 | 35.186 | 35.2094 | 35.2327 | 35.2561 | 35.2795 | 35.3029 | 35.3263 | 35.3498 | 35.3732 | 35.3967 | 35.4202 | 35.4437 | 35.4673
1423 | 36.0854 | 35.6324 | 0.45298 | 35.4672 | 35.6324 | 35.6561 | 35.6798 | 35.7035 | 35.7272 | 35.7509 | 35.7747 | 35.7985 | 35.8223 | 35.8461 | 35.87 | 35.8938 | 35.9177 | 35.9416 | 35.9655 | 35.9894 | 36.0134 | 36.0374 | 36.0614 | 36.0854 | 35.0232 | 35.0464 | 35.0696 | 35.0929 | 35.1161 | 35.1394 | 35.1627 | 35.186 | 35.2093 | 35.2327 | 35.2561 | 35.2794 | 35.3028 | 35.3263 | 35.3497 | 35.3732 | 35.3966 | 35.4201 | 35.4436 | 35.4672
1424 | 36.0852 | 35.6323 | 0.45288 | 35.4671 | 35.6323 | 35.656 | 35.6796 | 35.7033 | 35.7271 | 35.7508 | 35.7746 | 35.7983 | 35.8221 | 35.846 | 35.8698 | 35.8936 | 35.9175 | 35.9414 | 35.9653 | 35.9893 | 36.0132 | 36.0372 | 36.0612 | 36.0852 | 35.0232 | 35.0464 | 35.0696 | 35.0928 | 35.1161 | 35.1394 | 35.1627 | 35.186 | 35.2093 | 35.2326 | 35.256 | 35.2794 | 35.3028 | 35.3262 | 35.3496 | 35.3731 | 35.3966 | 35.4201 | 35.4436 | 35.4671
1425 | 36.085 | 35.6322 | 0.45278 | 35.467 | 35.6322 | 35.6559 | 35.6795 | 35.7032 | 35.7269 | 35.7507 | 35.7744 | 35.7982 | 35.822 | 35.8458 | 35.8696 | 35.8935 | 35.9174 | 35.9412 | 35.9652 | 35.9891 | 36.013 | 36.037 | 36.061 | 36.085 | 35.0232 | 35.0464 | 35.0696 | 35.0928 | 35.1161 | 35.1393 | 35.1626 | 35.1859 | 35.2093 | 35.2326 | 35.256 | 35.2793 | 35.3027 | 35.3261 | 35.3496 | 35.373 | 35.3965 | 35.42 | 35.4435 | 35.467
1426 | 36.0848 | 35.6321 | 0.45268 | 35.4669 | 35.6321 | 35.6557 | 35.6794 | 35.7031 | 35.7268 | 35.7505 | 35.7743 | 35.7981 | 35.8218 | 35.8457 | 35.8695 | 35.8933 | 35.9172 | 35.9411 | 35.965 | 35.9889 | 36.0128 | 36.0368 | 36.0608 | 36.0848 | 35.0232 | 35.0464 | 35.0696 | 35.0928 | 35.1161 | 35.1393 | 35.1626 | 35.1859 | 35.2092 | 35.2326 | 35.2559 | 35.2793 | 35.3027 | 35.3261 | 35.3495 | 35.373 | 35.3964 | 35.4199 | 35.4434 | 35.4669
1427 | 36.0846 | 35.632 | 0.45258 | 35.4668 | 35.632 | 35.6556 | 35.6793 | 35.703 | 35.7267 | 35.7504 | 35.7742 | 35.7979 | 35.8217 | 35.8455 | 35.8693 | 35.8932 | 35.917 | 35.9409 | 35.9648 | 35.9887 | 36.0126 | 36.0366 | 36.0606 | 36.0846 | 35.0232 | 35.0464 | 35.0696 | 35.0928 | 35.116 | 35.1393 | 35.1626 | 35.1859 | 35.2092 | 35.2325 | 35.2559 | 35.2792 | 35.3026 | 35.326 | 35.3495 | 35.3729 | 35.3963 | 35.4198 | 35.4433 | 35.4668
1428 | 36.0844 | 35.6319 | 0.45248 | 35.4667 | 35.6319 | 35.6555 | 35.6792 | 35.7029 | 35.7266 | 35.7503 | 35.774 | 35.7978 | 35.8216 | 35.8453 | 35.8692 | 35.893 | 35.9169 | 35.9407 | 35.9646 | 35.9885 | 36.0125 | 36.0364 | 36.0604 | 36.0844 | 35.0232 | 35.0464 | 35.0696 | 35.0928 | 35.116 | 35.1393 | 35.1626 | 35.1858 | 35.2092 | 35.2325 | 35.2558 | 35.2792 | 35.3026 | 35.326 | 35.3494 | 35.3728 | 35.3963 | 35.4198 | 35.4432 | 35.4667
1429 | 36.0842 | 35.6318 | 0.45238 | 35.4667 | 35.6318 | 35.6554 | 35.6791 | 35.7027 | 35.7264 | 35.7502 | 35.7739 | 35.7976 | 35.8214 | 35.8452 | 35.869 | 35.8928 | 35.9167 | 35.9406 | 35.9644 | 35.9883 | 36.0123 | 36.0362 | 36.0602 | 36.0842 | 35.0232 | 35.0463 | 35.0695 | 35.0928 | 35.116 | 35.1393 | 35.1625 | 35.1858 | 35.2091 | 35.2324 | 35.2558 | 35.2791 | 35.3025 | 35.3259 | 35.3493 | 35.3728 | 35.3962 | 35.4197 | 35.4432 | 35.4667
1430 | 36.084 | 35.6317 | 0.45228 | 35.4666 | 35.6317 | 35.6553 | 35.679 | 35.7026 | 35.7263 | 35.75 | 35.7738 | 35.7975 | 35.8213 | 35.845 | 35.8689 | 35.8927 | 35.9165 | 35.9404 | 35.9643 | 35.9882 | 36.0121 | 36.036 | 36.06 | 36.084 | 35.0232 | 35.0463 | 35.0695 | 35.0928 | 35.116 | 35.1392 | 35.1625 | 35.1858 | 35.2091 | 35.2324 | 35.2557 | 35.2791 | 35.3025 | 35.3259 | 35.3493 | 35.3727 | 35.3961 | 35.4196 | 35.4431 | 35.4666
1431 | 36.0838 | 35.6316 | 0.45218 | 35.4665 | 35.6316 | 35.6552 | 35.6788 | 35.7025 | 35.7262 | 35.7499 | 35.7736 | 35.7974 | 35.8211 | 35.8449 | 35.8687 | 35.8925 | 35.9164 | 35.9402 | 35.9641 | 35.988 | 36.0119 | 36.0358 | 36.0598 | 36.0838 | 35.0232 | 35.0463 | 35.0695 | 35.0927 | 35.116 | 35.1392 | 35.1625 | 35.1857 | 35.209 | 35.2324 | 35.2557 | 35.279 | 35.3024 | 35.3258 | 35.3492 | 35.3726 | 35.3961 | 35.4195 | 35.443 | 35.4665
1432 | 36.0836 | 35.6315 | 0.45208 | 35.4664 | 35.6315 | 35.6551 | 35.6787 | 35.7024 | 35.7261 | 35.7498 | 35.7735 | 35.7972 | 35.821 | 35.8448 | 35.8685 | 35.8924 | 35.9162 | 35.94 | 35.9639 | 35.9878 | 36.0117 | 36.0356 | 36.0596 | 36.0836 | 35.0232 | 35.0463 | 35.0695 | 35.0927 | 35.1159 | 35.1392 | 35.1624 | 35.1857 | 35.209 | 35.2323 | 35.2557 | 35.279 | 35.3024 | 35.3257 | 35.3491 | 35.3726 | 35.396 | 35.4195 | 35.4429 | 35.4664
1433 | 36.0834 | 35.6314 | 0.45198 | 35.4663 | 35.6314 | 35.655 | 35.6786 | 35.7023 | 35.7259 | 35.7496 | 35.7734 | 35.7971 | 35.8208 | 35.8446 | 35.8684 | 35.8922 | 35.916 | 35.9399 | 35.9637 | 35.9876 | 36.0115 | 36.0355 | 36.0594 | 36.0834 | 35.0232 | 35.0463 | 35.0695 | 35.0927 | 35.1159 | 35.1392 | 35.1624 | 35.1857 | 35.209 | 35.2323 | 35.2556 | 35.279 | 35.3023 | 35.3257 | 35.3491 | 35.3725 | 35.3959 | 35.4194 | 35.4428 | 35.4663
1434 | 36.0832 | 35.6313 | 0.45189 | 35.4663 | 35.6313 | 35.6549 | 35.6785 | 35.7022 | 35.7258 | 35.7495 | 35.7732 | 35.7969 | 35.8207 | 35.8445 | 35.8682 | 35.892 | 35.9159 | 35.9397 | 35.9636 | 35.9874 | 36.0113 | 36.0353 | 36.0592 | 36.0832 | 35.0231 | 35.0463 | 35.0695 | 35.0927 | 35.1159 | 35.1391 | 35.1624 | 35.1857 | 35.2089 | 35.2322 | 35.2556 | 35.2789 | 35.3023 | 35.3256 | 35.349 | 35.3724 | 35.3959 | 35.4193 | 35.4428 | 35.4663
1435 | 36.083 | 35.6312 | 0.45179 | 35.4662 | 35.6312 | 35.6548 | 35.6784 | 35.702 | 35.7257 | 35.7494 | 35.7731 | 35.7968 | 35.8206 | 35.8443 | 35.8681 | 35.8919 | 35.9157 | 35.9395 | 35.9634 | 35.9873 | 36.0112 | 36.0351 | 36.059 | 36.083 | 35.0231 | 35.0463 | 35.0695 | 35.0927 | 35.1159 | 35.1391 | 35.1624 | 35.1856 | 35.2089 | 35.2322 | 35.2555 | 35.2789 | 35.3022 | 35.3256 | 35.349 | 35.3724 | 35.3958 | 35.4192 | 35.4427 | 35.4662
1436 | 36.0828 | 35.6311 | 0.45169 | 35.4661 | 35.6311 | 35.6547 | 35.6783 | 35.7019 | 35.7256 | 35.7493 | 35.773 | 35.7967 | 35.8204 | 35.8442 | 35.8679 | 35.8917 | 35.9155 | 35.9394 | 35.9632 | 35.9871 | 36.011 | 36.0349 | 36.0588 | 36.0828 | 35.0231 | 35.0463 | 35.0695 | 35.0927 | 35.1159 | 35.1391 | 35.1623 | 35.1856 | 35.2089 | 35.2322 | 35.2555 | 35.2788 | 35.3022 | 35.3255 | 35.3489 | 35.3723 | 35.3957 | 35.4192 | 35.4426 | 35.4661
1437 | 36.0826 | 35.631 | 0.45159 | 35.466 | 35.631 | 35.6546 | 35.6782 | 35.7018 | 35.7255 | 35.7491 | 35.7728 | 35.7965 | 35.8203 | 35.844 | 35.8678 | 35.8916 | 35.9154 | 35.9392 | 35.9631 | 35.9869 | 36.0108 | 36.0347 | 36.0586 | 36.0826 | 35.0231 | 35.0463 | 35.0695 | 35.0926 | 35.1158 | 35.1391 | 35.1623 | 35.1856 | 35.2088 | 35.2321 | 35.2554 | 35.2788 | 35.3021 | 35.3255 | 35.3488 | 35.3722 | 35.3957 | 35.4191 | 35.4425 | 35.466
1438 | 36.0824 | 35.6309 | 0.45149 | 35.4659 | 35.6309 | 35.6545 | 35.6781 | 35.7017 | 35.7253 | 35.749 | 35.7727 | 35.7964 | 35.8201 | 35.8439 | 35.8676 | 35.8914 | 35.9152 | 35.939 | 35.9629 | 35.9867 | 36.0106 | 36.0345 | 36.0584 | 36.0824 | 35.0231 | 35.0463 | 35.0694 | 35.0926 | 35.1158 | 35.139 | 35.1623 | 35.1855 | 35.2088 | 35.2321 | 35.2554 | 35.2787 | 35.3021 | 35.3254 | 35.3488 | 35.3722 | 35.3956 | 35.419 | 35.4425 | 35.4659
1439 | 36.0822 | 35.6308 | 0.4514 | 35.4658 | 35.6308 | 35.6544 | 35.678 | 35.7016 | 35.7252 | 35.7489 | 35.7726 | 35.7963 | 35.82 | 35.8437 | 35.8675 | 35.8913 | 35.9151 | 35.9389 | 35.9627 | 35.9866 | 36.0104 | 36.0343 | 36.0582 | 36.0822 | 35.0231 | 35.0463 | 35.0694 | 35.0926 | 35.1158 | 35.139 | 35.1623 | 35.1855 | 35.2088 | 35.2321 | 35.2554 | 35.2787 | 35.302 | 35.3254 | 35.3487 | 35.3721 | 35.3955 | 35.4189 | 35.4424 | 35.4658
1440 | 36.082 | 35.6307 | 0.4513 | 35.4658 | 35.6307 | 35.6543 | 35.6779 | 35.7015 | 35.7251 | 35.7488 | 35.7724 | 35.7961 | 35.8199 | 35.8436 | 35.8673 | 35.8911 | 35.9149 | 35.9387 | 35.9625 | 35.9864 | 36.0103 | 36.0341 | 36.0581 | 36.082 | 35.0231 | 35.0463 | 35.0694 | 35.0926 | 35.1158 | 35.139 | 35.1622 | 35.1855 | 35.2087 | 35.232 | 35.2553 | 35.2786 | 35.302 | 35.3253 | 35.3487 | 35.3721 | 35.3955 | 35.4189 | 35.4423 | 35.4658
1441 | 36.0818 | 35.6306 | 0.4512 | 35.4657 | 35.6306 | 35.6542 | 35.6778 | 35.7014 | 35.725 | 35.7487 | 35.7723 | 35.796 | 35.8197 | 35.8435 | 35.8672 | 35.891 | 35.9147 | 35.9386 | 35.9624 | 35.9862 | 36.0101 | 36.034 | 36.0579 | 36.0818 | 35.0231 | 35.0463 | 35.0694 | 35.0926 | 35.1158 | 35.139 | 35.1622 | 35.1854 | 35.2087 | 35.232 | 35.2553 | 35.2786 | 35.3019 | 35.3252 | 35.3486 | 35.372 | 35.3954 | 35.4188 | 35.4422 | 35.4657
1442 | 36.0816 | 35.6305 | 0.4511 | 35.4656 | 35.6305 | 35.6541 | 35.6776 | 35.7013 | 35.7249 | 35.7485 | 35.7722 | 35.7959 | 35.8196 | 35.8433 | 35.8671 | 35.8908 | 35.9146 | 35.9384 | 35.9622 | 35.986 | 36.0099 | 36.0338 | 36.0577 | 36.0816 | 35.0231 | 35.0463 | 35.0694 | 35.0926 | 35.1158 | 35.139 | 35.1622 | 35.1854 | 35.2087 | 35.2319 | 35.2552 | 35.2785 | 35.3019 | 35.3252 | 35.3486 | 35.3719 | 35.3953 | 35.4187 | 35.4422 | 35.4656
1443 | 36.0814 | 35.6304 | 0.45101 | 35.4655 | 35.6304 | 35.654 | 35.6775 | 35.7011 | 35.7248 | 35.7484 | 35.7721 | 35.7958 | 35.8195 | 35.8432 | 35.8669 | 35.8907 | 35.9144 | 35.9382 | 35.962 | 35.9859 | 36.0097 | 36.0336 | 36.0575 | 36.0814 | 35.0231 | 35.0462 | 35.0694 | 35.0926 | 35.1157 | 35.1389 | 35.1622 | 35.1854 | 35.2086 | 35.2319 | 35.2552 | 35.2785 | 35.3018 | 35.3251 | 35.3485 | 35.3719 | 35.3953 | 35.4187 | 35.4421 | 35.4655
1444 | 36.0812 | 35.6303 | 0.45091 | 35.4655 | 35.6303 | 35.6539 | 35.6774 | 35.701 | 35.7247 | 35.7483 | 35.7719 | 35.7956 | 35.8193 | 35.843 | 35.8668 | 35.8905 | 35.9143 | 35.9381 | 35.9619 | 35.9857 | 36.0096 | 36.0334 | 36.0573 | 36.0812 | 35.0231 | 35.0462 | 35.0694 | 35.0925 | 35.1157 | 35.1389 | 35.1621 | 35.1854 | 35.2086 | 35.2319 | 35.2551 | 35.2784 | 35.3018 | 35.3251 | 35.3484 | 35.3718 | 35.3952 | 35.4186 | 35.442 | 35.4655
1445 | 36.081 | 35.6302 | 0.45082 | 35.4654 | 35.6302 | 35.6538 | 35.6773 | 35.7009 | 35.7245 | 35.7482 | 35.7718 | 35.7955 | 35.8192 | 35.8429 | 35.8666 | 35.8904 | 35.9141 | 35.9379 | 35.9617 | 35.9855 | 36.0094 | 36.0332 | 36.0571 | 36.081 | 35.0231 | 35.0462 | 35.0694 | 35.0925 | 35.1157 | 35.1389 | 35.1621 | 35.1853 | 35.2086 | 35.2318 | 35.2551 | 35.2784 | 35.3017 | 35.325 | 35.3484 | 35.3717 | 35.3951 | 35.4185 | 35.4419 | 35.4654
1446 | 36.0808 | 35.6301 | 0.45072 | 35.4653 | 35.6301 | 35.6537 | 35.6772 | 35.7008 | 35.7244 | 35.7481 | 35.7717 | 35.7954 | 35.819 | 35.8428 | 35.8665 | 35.8902 | 35.914 | 35.9378 | 35.9616 | 35.9854 | 36.0092 | 36.0331 | 36.0569 | 36.0808 | 35.0231 | 35.0462 | 35.0694 | 35.0925 | 35.1157 | 35.1389 | 35.1621 | 35.1853 | 35.2085 | 35.2318 | 35.2551 | 35.2784 | 35.3017 | 35.325 | 35.3483 | 35.3717 | 35.3951 | 35.4185 | 35.4419 | 35.4653
1447 | 36.0806 | 35.63 | 0.45062 | 35.4652 | 35.63 | 35.6536 | 35.6771 | 35.7007 | 35.7243 | 35.7479 | 35.7716 | 35.7952 | 35.8189 | 35.8426 | 35.8663 | 35.8901 | 35.9138 | 35.9376 | 35.9614 | 35.9852 | 36.009 | 36.0329 | 36.0567 | 36.0806 | 35.0231 | 35.0462 | 35.0694 | 35.0925 | 35.1157 | 35.1389 | 35.1621 | 35.1853 | 35.2085 | 35.2318 | 35.255 | 35.2783 | 35.3016 | 35.3249 | 35.3483 | 35.3716 | 35.395 | 35.4184 | 35.4418 | 35.4652
1448 | 36.0804 | 35.6299 | 0.45053 | 35.4651 | 35.6299 | 35.6535 | 35.677 | 35.7006 | 35.7242 | 35.7478 | 35.7715 | 35.7951 | 35.8188 | 35.8425 | 35.8662 | 35.8899 | 35.9137 | 35.9374 | 35.9612 | 35.985 | 36.0089 | 36.0327 | 36.0566 | 36.0804 | 35.0231 | 35.0462 | 35.0693 | 35.0925 | 35.1157 | 35.1388 | 35.162 | 35.1852 | 35.2085 | 35.2317 | 35.255 | 35.2783 | 35.3016 | 35.3249 | 35.3482 | 35.3716 | 35.3949 | 35.4183 | 35.4417 | 35.4651
1449 | 36.0803 | 35.6298 | 0.45043 | 35.4651 | 35.6298 | 35.6534 | 35.6769 | 35.7005 | 35.7241 | 35.7477 | 35.7713 | 35.795 | 35.8187 | 35.8423 | 35.866 | 35.8898 | 35.9135 | 35.9373 | 35.9611 | 35.9849 | 36.0087 | 36.0325 | 36.0564 | 36.0803 | 35.0231 | 35.0462 | 35.0693 | 35.0925 | 35.1156 | 35.1388 | 35.162 | 35.1852 | 35.2084 | 35.2317 | 35.2549 | 35.2782 | 35.3015 | 35.3248 | 35.3482 | 35.3715 | 35.3949 | 35.4182 | 35.4416 | 35.4651
1450 | 36.0801 | 35.6297 | 0.45034 | 35.465 | 35.6297 | 35.6533 | 35.6768 | 35.7004 | 35.724 | 35.7476 | 35.7712 | 35.7949 | 35.8185 | 35.8422 | 35.8659 | 35.8896 | 35.9134 | 35.9371 | 35.9609 | 35.9847 | 36.0085 | 36.0324 | 36.0562 | 36.0801 | 35.0231 | 35.0462 | 35.0693 | 35.0925 | 35.1156 | 35.1388 | 35.162 | 35.1852 | 35.2084 | 35.2316 | 35.2549 | 35.2782 | 35.3015 | 35.3248 | 35.3481 | 35.3714 | 35.3948 | 35.4182 | 35.4416 | 35.465
1451 | 36.0799 | 35.6296 | 0.45024 | 35.4649 | 35.6296 | 35.6532 | 35.6767 | 35.7003 | 35.7239 | 35.7475 | 35.7711 | 35.7947 | 35.8184 | 35.8421 | 35.8658 | 35.8895 | 35.9132 | 35.937 | 35.9607 | 35.9845 | 36.0083 | 36.0322 | 36.056 | 36.0799 | 35.0231 | 35.0462 | 35.0693 | 35.0924 | 35.1156 | 35.1388 | 35.162 | 35.1852 | 35.2084 | 35.2316 | 35.2549 | 35.2781 | 35.3014 | 35.3247 | 35.348 | 35.3714 | 35.3947 | 35.4181 | 35.4415 | 35.4649
1452 | 36.0797 | 35.6296 | 0.45015 | 35.4648 | 35.6296 | 35.6531 | 35.6766 | 35.7002 | 35.7238 | 35.7474 | 35.771 | 35.7946 | 35.8183 | 35.8419 | 35.8656 | 35.8893 | 35.9131 | 35.9368 | 35.9606 | 35.9844 | 36.0082 | 36.032 | 36.0558 | 36.0797 | 35.0231 | 35.0462 | 35.0693 | 35.0924 | 35.1156 | 35.1387 | 35.1619 | 35.1851 | 35.2083 | 35.2316 | 35.2548 | 35.2781 | 35.3014 | 35.3247 | 35.348 | 35.3713 | 35.3947 | 35.418 | 35.4414 | 35.4648
1453 | 36.0795 | 35.6295 | 0.45006 | 35.4648 | 35.6295 | 35.653 | 35.6765 | 35.7001 | 35.7237 | 35.7472 | 35.7709 | 35.7945 | 35.8181 | 35.8418 | 35.8655 | 35.8892 | 35.9129 | 35.9367 | 35.9604 | 35.9842 | 36.008 | 36.0318 | 36.0557 | 36.0795 | 35.0231 | 35.0462 | 35.0693 | 35.0924 | 35.1156 | 35.1387 | 35.1619 | 35.1851 | 35.2083 | 35.2315 | 35.2548 | 35.278 | 35.3013 | 35.3246 | 35.3479 | 35.3713 | 35.3946 | 35.418 | 35.4414 | 35.4648
1454 | 36.0793 | 35.6294 | 0.44996 | 35.4647 | 35.6294 | 35.6529 | 35.6764 | 35.7 | 35.7235 | 35.7471 | 35.7707 | 35.7944 | 35.818 | 35.8417 | 35.8654 | 35.8891 | 35.9128 | 35.9365 | 35.9603 | 35.984 | 36.0078 | 36.0317 | 36.0555 | 36.0793 | 35.0231 | 35.0462 | 35.0693 | 35.0924 | 35.1155 | 35.1387 | 35.1619 | 35.1851 | 35.2083 | 35.2315 | 35.2547 | 35.278 | 35.3013 | 35.3246 | 35.3479 | 35.3712 | 35.3946 | 35.4179 | 35.4413 | 35.4647
1455 | 36.0792 | 35.6293 | 0.44987 | 35.4646 | 35.6293 | 35.6528 | 35.6763 | 35.6999 | 35.7234 | 35.747 | 35.7706 | 35.7942 | 35.8179 | 35.8415 | 35.8652 | 35.8889 | 35.9126 | 35.9364 | 35.9601 | 35.9839 | 36.0077 | 36.0315 | 36.0553 | 36.0792 | 35.0231 | 35.0462 | 35.0693 | 35.0924 | 35.1155 | 35.1387 | 35.1619 | 35.185 | 35.2083 | 35.2315 | 35.2547 | 35.278 | 35.3012 | 35.3245 | 35.3478 | 35.3712 | 35.3945 | 35.4178 | 35.4412 | 35.4646
1456 | 36.079 | 35.6292 | 0.44978 | 35.4645 | 35.6292 | 35.6527 | 35.6762 | 35.6998 | 35.7233 | 35.7469 | 35.7705 | 35.7941 | 35.8178 | 35.8414 | 35.8651 | 35.8888 | 35.9125 | 35.9362 | 35.96 | 35.9837 | 36.0075 | 36.0313 | 36.0551 | 36.079 | 35.0231 | 35.0462 | 35.0693 | 35.0924 | 35.1155 | 35.1387 | 35.1618 | 35.185 | 35.2082 | 35.2314 | 35.2547 | 35.2779 | 35.3012 | 35.3245 | 35.3478 | 35.3711 | 35.3944 | 35.4178 | 35.4412 | 35.4645
1457 | 36.0788 | 35.6291 | 0.44968 | 35.4645 | 35.6291 | 35.6526 | 35.6761 | 35.6997 | 35.7232 | 35.7468 | 35.7704 | 35.794 | 35.8176 | 35.8413 | 35.8649 | 35.8886 | 35.9123 | 35.9361 | 35.9598 | 35.9836 | 36.0073 | 36.0311 | 36.055 | 36.0788 | 35.0231 | 35.0462 | 35.0693 | 35.0924 | 35.1155 | 35.1386 | 35.1618 | 35.185 | 35.2082 | 35.2314 | 35.2546 | 35.2779 | 35.3011 | 35.3244 | 35.3477 | 35.371 | 35.3944 | 35.4177 | 35.4411 | 35.4645
1458 | 36.0786 | 35.629 | 0.44959 | 35.4644 | 35.629 | 35.6525 | 35.676 | 35.6996 | 35.7231 | 35.7467 | 35.7703 | 35.7939 | 35.8175 | 35.8412 | 35.8648 | 35.8885 | 35.9122 | 35.9359 | 35.9597 | 35.9834 | 36.0072 | 36.031 | 36.0548 | 36.0786 | 35.0231 | 35.0461 | 35.0692 | 35.0924 | 35.1155 | 35.1386 | 35.1618 | 35.185 | 35.2082 | 35.2314 | 35.2546 | 35.2778 | 35.3011 | 35.3244 | 35.3477 | 35.371 | 35.3943 | 35.4177 | 35.441 | 35.4644
1459 | 36.0784 | 35.6289 | 0.4495 | 35.4643 | 35.6289 | 35.6524 | 35.6759 | 35.6995 | 35.723 | 35.7466 | 35.7702 | 35.7938 | 35.8174 | 35.841 | 35.8647 | 35.8884 | 35.9121 | 35.9358 | 35.9595 | 35.9832 | 36.007 | 36.0308 | 36.0546 | 36.0784 | 35.0231 | 35.0461 | 35.0692 | 35.0923 | 35.1155 | 35.1386 | 35.1618 | 35.1849 | 35.2081 | 35.2313 | 35.2546 | 35.2778 | 35.3011 | 35.3243 | 35.3476 | 35.3709 | 35.3942 | 35.4176 | 35.4409 | 35.4643
1460 | 36.0783 | 35.6289 | 0.44941 | 35.4643 | 35.6289 | 35.6523 | 35.6758 | 35.6994 | 35.7229 | 35.7465 | 35.77 | 35.7936 | 35.8173 | 35.8409 | 35.8645 | 35.8882 | 35.9119 | 35.9356 | 35.9593 | 35.9831 | 36.0069 | 36.0306 | 36.0544 | 36.0783 | 35.0231 | 35.0461 | 35.0692 | 35.0923 | 35.1155 | 35.1386 | 35.1617 | 35.1849 | 35.2081 | 35.2313 | 35.2545 | 35.2778 | 35.301 | 35.3243 | 35.3476 | 35.3709 | 35.3942 | 35.4175 | 35.4409 | 35.4643
1461 | 36.0781 | 35.6288 | 0.44931 | 35.4642 | 35.6288 | 35.6523 | 35.6758 | 35.6993 | 35.7228 | 35.7464 | 35.7699 | 35.7935 | 35.8171 | 35.8408 | 35.8644 | 35.8881 | 35.9118 | 35.9355 | 35.9592 | 35.9829 | 36.0067 | 36.0305 | 36.0543 | 36.0781 | 35.0231 | 35.0461 | 35.0692 | 35.0923 | 35.1154 | 35.1386 | 35.1617 | 35.1849 | 35.2081 | 35.2313 | 35.2545 | 35.2777 | 35.301 | 35.3242 | 35.3475 | 35.3708 | 35.3941 | 35.4175 | 35.4408 | 35.4642
1462 | 36.0779 | 35.6287 | 0.44922 | 35.4641 | 35.6287 | 35.6522 | 35.6757 | 35.6992 | 35.7227 | 35.7463 | 35.7698 | 35.7934 | 35.817 | 35.8406 | 35.8643 | 35.8879 | 35.9116 | 35.9353 | 35.959 | 35.9828 | 36.0065 | 36.0303 | 36.0541 | 36.0779 | 35.0231 | 35.0461 | 35.0692 | 35.0923 | 35.1154 | 35.1386 | 35.1617 | 35.1849 | 35.208 | 35.2312 | 35.2544 | 35.2777 | 35.3009 | 35.3242 | 35.3475 | 35.3708 | 35.3941 | 35.4174 | 35.4407 | 35.4641
1463 | 36.0777 | 35.6286 | 0.44913 | 35.464 | 35.6286 | 35.6521 | 35.6756 | 35.6991 | 35.7226 | 35.7462 | 35.7697 | 35.7933 | 35.8169 | 35.8405 | 35.8642 | 35.8878 | 35.9115 | 35.9352 | 35.9589 | 35.9826 | 36.0064 | 36.0301 | 36.0539 | 36.0777 | 35.023 | 35.0461 | 35.0692 | 35.0923 | 35.1154 | 35.1385 | 35.1617 | 35.1848 | 35.208 | 35.2312 | 35.2544 | 35.2776 | 35.3009 | 35.3241 | 35.3474 | 35.3707 | 35.394 | 35.4173 | 35.4407 | 35.464
1464 | 36.0776 | 35.6285 | 0.44904 | 35.464 | 35.6285 | 35.652 | 35.6755 | 35.699 | 35.7225 | 35.746 | 35.7696 | 35.7932 | 35.8168 | 35.8404 | 35.864 | 35.8877 | 35.9113 | 35.935 | 35.9587 | 35.9825 | 36.0062 | 36.03 | 36.0538 | 36.0776 | 35.023 | 35.0461 | 35.0692 | 35.0923 | 35.1154 | 35.1385 | 35.1617 | 35.1848 | 35.208 | 35.2312 | 35.2544 | 35.2776 | 35.3008 | 35.3241 | 35.3474 | 35.3706 | 35.394 | 35.4173 | 35.4406 | 35.464
1465 | 36.0774 | 35.6284 | 0.44895 | 35.4639 | 35.6284 | 35.6519 | 35.6754 | 35.6989 | 35.7224 | 35.7459 | 35.7695 | 35.7931 | 35.8167 | 35.8403 | 35.8639 | 35.8875 | 35.9112 | 35.9349 | 35.9586 | 35.9823 | 36.0061 | 36.0298 | 36.0536 | 36.0774 | 35.023 | 35.0461 | 35.0692 | 35.0923 | 35.1154 | 35.1385 | 35.1616 | 35.1848 | 35.208 | 35.2311 | 35.2543 | 35.2776 | 35.3008 | 35.324 | 35.3473 | 35.3706 | 35.3939 | 35.4172 | 35.4405 | 35.4639
1466 | 36.0772 | 35.6284 | 0.44886 | 35.4638 | 35.6284 | 35.6518 | 35.6753 | 35.6988 | 35.7223 | 35.7458 | 35.7694 | 35.793 | 35.8165 | 35.8401 | 35.8638 | 35.8874 | 35.9111 | 35.9348 | 35.9585 | 35.9822 | 36.0059 | 36.0297 | 36.0534 | 36.0772 | 35.023 | 35.0461 | 35.0692 | 35.0923 | 35.1154 | 35.1385 | 35.1616 | 35.1848 | 35.2079 | 35.2311 | 35.2543 | 35.2775 | 35.3007 | 35.324 | 35.3473 | 35.3705 | 35.3938 | 35.4172 | 35.4405 | 35.4638
1467 | 36.077 | 35.6283 | 0.44877 | 35.4638 | 35.6283 | 35.6517 | 35.6752 | 35.6987 | 35.7222 | 35.7457 | 35.7693 | 35.7928 | 35.8164 | 35.84 | 35.8636 | 35.8873 | 35.9109 | 35.9346 | 35.9583 | 35.982 | 36.0057 | 36.0295 | 36.0533 | 36.077 | 35.023 | 35.0461 | 35.0692 | 35.0922 | 35.1153 | 35.1385 | 35.1616 | 35.1847 | 35.2079 | 35.2311 | 35.2543 | 35.2775 | 35.3007 | 35.324 | 35.3472 | 35.3705 | 35.3938 | 35.4171 | 35.4404 | 35.4638
1468 | 36.0769 | 35.6282 | 0.44868 | 35.4637 | 35.6282 | 35.6516 | 35.6751 | 35.6986 | 35.7221 | 35.7456 | 35.7692 | 35.7927 | 35.8163 | 35.8399 | 35.8635 | 35.8872 | 35.9108 | 35.9345 | 35.9582 | 35.9819 | 36.0056 | 36.0293 | 36.0531 | 36.0769 | 35.023 | 35.0461 | 35.0691 | 35.0922 | 35.1153 | 35.1384 | 35.1616 | 35.1847 | 35.2079 | 35.231 | 35.2542 | 35.2774 | 35.3007 | 35.3239 | 35.3472 | 35.3704 | 35.3937 | 35.417 | 35.4404 | 35.4637
1469 | 36.0767 | 35.6281 | 0.44859 | 35.4636 | 35.6281 | 35.6516 | 35.675 | 35.6985 | 35.722 | 35.7455 | 35.7691 | 35.7926 | 35.8162 | 35.8398 | 35.8634 | 35.887 | 35.9107 | 35.9343 | 35.958 | 35.9817 | 36.0054 | 36.0292 | 36.0529 | 36.0767 | 35.023 | 35.0461 | 35.0691 | 35.0922 | 35.1153 | 35.1384 | 35.1615 | 35.1847 | 35.2078 | 35.231 | 35.2542 | 35.2774 | 35.3006 | 35.3239 | 35.3471 | 35.3704 | 35.3937 | 35.417 | 35.4403 | 35.4636
1470 | 36.0765 | 35.628 | 0.4485 | 35.4636 | 35.628 | 35.6515 | 35.6749 | 35.6984 | 35.7219 | 35.7454 | 35.769 | 35.7925 | 35.8161 | 35.8397 | 35.8633 | 35.8869 | 35.9105 | 35.9342 | 35.9579 | 35.9816 | 36.0053 | 36.029 | 36.0528 | 36.0765 | 35.023 | 35.0461 | 35.0691 | 35.0922 | 35.1153 | 35.1384 | 35.1615 | 35.1847 | 35.2078 | 35.231 | 35.2542 | 35.2774 | 35.3006 | 35.3238 | 35.3471 | 35.3703 | 35.3936 | 35.4169 | 35.4402 | 35.4636
1471 | 36.0764 | 35.628 | 0.44841 | 35.4635 | 35.628 | 35.6514 | 35.6749 | 35.6983 | 35.7218 | 35.7453 | 35.7689 | 35.7924 | 35.816 | 35.8395 | 35.8631 | 35.8868 | 35.9104 | 35.9341 | 35.9577 | 35.9814 | 36.0051 | 36.0289 | 36.0526 | 36.0764 | 35.023 | 35.0461 | 35.0691 | 35.0922 | 35.1153 | 35.1384 | 35.1615 | 35.1846 | 35.2078 | 35.2309 | 35.2541 | 35.2773 | 35.3005 | 35.3238 | 35.347 | 35.3703 | 35.3936 | 35.4169 | 35.4402 | 35.4635
1472 | 36.0762 | 35.6279 | 0.44832 | 35.4634 | 35.6279 | 35.6513 | 35.6748 | 35.6982 | 35.7217 | 35.7452 | 35.7687 | 35.7923 | 35.8158 | 35.8394 | 35.863 | 35.8866 | 35.9103 | 35.9339 | 35.9576 | 35.9813 | 36.005 | 36.0287 | 36.0524 | 36.0762 | 35.023 | 35.0461 | 35.0691 | 35.0922 | 35.1153 | 35.1384 | 35.1615 | 35.1846 | 35.2078 | 35.2309 | 35.2541 | 35.2773 | 35.3005 | 35.3237 | 35.347 | 35.3702 | 35.3935 | 35.4168 | 35.4401 | 35.4634
1473 | 36.076 | 35.6278 | 0.44823 | 35.4634 | 35.6278 | 35.6512 | 35.6747 | 35.6981 | 35.7216 | 35.7451 | 35.7686 | 35.7922 | 35.8157 | 35.8393 | 35.8629 | 35.8865 | 35.9101 | 35.9338 | 35.9574 | 35.9811 | 36.0048 | 36.0285 | 36.0523 | 36.076 | 35.023 | 35.0461 | 35.0691 | 35.0922 | 35.1153 | 35.1383 | 35.1615 | 35.1846 | 35.2077 | 35.2309 | 35.2541 | 35.2773 | 35.3005 | 35.3237 | 35.3469 | 35.3702 | 35.3934 | 35.4167 | 35.44 | 35.4634
1474 | 36.0759 | 35.6277 | 0.44814 | 35.4633 | 35.6277 | 35.6512 | 35.6746 | 35.6981 | 35.7215 | 35.745 | 35.7685 | 35.7921 | 35.8156 | 35.8392 | 35.8628 | 35.8864 | 35.91 | 35.9336 | 35.9573 | 35.981 | 36.0047 | 36.0284 | 36.0521 | 36.0759 | 35.023 | 35.046 | 35.0691 | 35.0922 | 35.1152 | 35.1383 | 35.1614 | 35.1846 | 35.2077 | 35.2309 | 35.254 | 35.2772 | 35.3004 | 35.3236 | 35.3469 | 35.3701 | 35.3934 | 35.4167 | 35.44 | 35.4633
1475 | 36.0757 | 35.6277 | 0.44805 | 35.4632 | 35.6277 | 35.6511 | 35.6745 | 35.698 | 35.7214 | 35.7449 | 35.7684 | 35.792 | 35.8155 | 35.8391 | 35.8627 | 35.8863 | 35.9099 | 35.9335 | 35.9572 | 35.9808 | 36.0045 | 36.0282 | 36.052 | 36.0757 | 35.023 | 35.046 | 35.0691 | 35.0921 | 35.1152 | 35.1383 | 35.1614 | 35.1845 | 35.2077 | 35.2308 | 35.254 | 35.2772 | 35.3004 | 35.3236 | 35.3468 | 35.3701 | 35.3933 | 35.4166 | 35.4399 | 35.4632
1476 | 36.0756 | 35.6276 | 0.44797 | 35.4632 | 35.6276 | 35.651 | 35.6744 | 35.6979 | 35.7213 | 35.7448 | 35.7683 | 35.7919 | 35.8154 | 35.839 | 35.8625 | 35.8861 | 35.9097 | 35.9334 | 35.957 | 35.9807 | 36.0044 | 36.0281 | 36.0518 | 36.0756 | 35.023 | 35.046 | 35.0691 | 35.0921 | 35.1152 | 35.1383 | 35.1614 | 35.1845 | 35.2076 | 35.2308 | 35.254 | 35.2771 | 35.3003 | 35.3235 | 35.3468 | 35.37 | 35.3933 | 35.4166 | 35.4399 | 35.4632
1477 | 36.0754 | 35.6275 | 0.44788 | 35.4631 | 35.6275 | 35.6509 | 35.6743 | 35.6978 | 35.7213 | 35.7447 | 35.7682 | 35.7918 | 35.8153 | 35.8388 | 35.8624 | 35.886 | 35.9096 | 35.9332 | 35.9569 | 35.9806 | 36.0042 | 36.0279 | 36.0517 | 36.0754 | 35.023 | 35.046 | 35.0691 | 35.0921 | 35.1152 | 35.1383 | 35.1614 | 35.1845 | 35.2076 | 35.2308 | 35.2539 | 35.2771 | 35.3003 | 35.3235 | 35.3467 | 35.37 | 35.3932 | 35.4165 | 35.4398 | 35.4631
1478 | 36.0752 | 35.6274 | 0.44779 | 35.463 | 35.6274 | 35.6508 | 35.6743 | 35.6977 | 35.7212 | 35.7446 | 35.7681 | 35.7917 | 35.8152 | 35.8387 | 35.8623 | 35.8859 | 35.9095 | 35.9331 | 35.9568 | 35.9804 | 36.0041 | 36.0278 | 36.0515 | 36.0752 | 35.023 | 35.046 | 35.0691 | 35.0921 | 35.1152 | 35.1383 | 35.1614 | 35.1845 | 35.2076 | 35.2307 | 35.2539 | 35.2771 | 35.3003 | 35.3235 | 35.3467 | 35.3699 | 35.3932 | 35.4164 | 35.4397 | 35.463
1479 | 36.0751 | 35.6274 | 0.44771 | 35.463 | 35.6274 | 35.6508 | 35.6742 | 35.6976 | 35.7211 | 35.7445 | 35.768 | 35.7915 | 35.8151 | 35.8386 | 35.8622 | 35.8858 | 35.9094 | 35.933 | 35.9566 | 35.9803 | 36.0039 | 36.0276 | 36.0513 | 36.0751 | 35.023 | 35.046 | 35.0691 | 35.0921 | 35.1152 | 35.1382 | 35.1613 | 35.1844 | 35.2076 | 35.2307 | 35.2539 | 35.277 | 35.3002 | 35.3234 | 35.3466 | 35.3699 | 35.3931 | 35.4164 | 35.4397 | 35.463
1480 | 36.0749 | 35.6273 | 0.44762 | 35.4629 | 35.6273 | 35.6507 | 35.6741 | 35.6975 | 35.721 | 35.7445 | 35.7679 | 35.7914 | 35.815 | 35.8385 | 35.8621 | 35.8856 | 35.9092 | 35.9329 | 35.9565 | 35.9801 | 36.0038 | 36.0275 | 36.0512 | 36.0749 | 35.023 | 35.046 | 35.069 | 35.0921 | 35.1152 | 35.1382 | 35.1613 | 35.1844 | 35.2075 | 35.2307 | 35.2538 | 35.277 | 35.3002 | 35.3234 | 35.3466 | 35.3698 | 35.3931 | 35.4163 | 35.4396 | 35.4629
1481 | 36.0748 | 35.6272 | 0.44753 | 35.4628 | 35.6272 | 35.6506 | 35.674 | 35.6975 | 35.7209 | 35.7444 | 35.7678 | 35.7913 | 35.8149 | 35.8384 | 35.862 | 35.8855 | 35.9091 | 35.9327 | 35.9563 | 35.98 | 36.0037 | 36.0273 | 36.051 | 36.0748 | 35.023 | 35.046 | 35.069 | 35.0921 | 35.1151 | 35.1382 | 35.1613 | 35.1844 | 35.2075 | 35.2307 | 35.2538 | 35.277 | 35.3001 | 35.3233 | 35.3465 | 35.3698 | 35.393 | 35.4163 | 35.4396 | 35.4628
1482 | 36.0746 | 35.6272 | 0.44745 | 35.4628 | 35.6272 | 35.6505 | 35.6739 | 35.6974 | 35.7208 | 35.7443 | 35.7677 | 35.7912 | 35.8148 | 35.8383 | 35.8618 | 35.8854 | 35.909 | 35.9326 | 35.9562 | 35.9799 | 36.0035 | 36.0272 | 36.0509 | 36.0746 | 35.023 | 35.046 | 35.069 | 35.0921 | 35.1151 | 35.1382 | 35.1613 | 35.1844 | 35.2075 | 35.2306 | 35.2538 | 35.2769 | 35.3001 | 35.3233 | 35.3465 | 35.3697 | 35.393 | 35.4162 | 35.4395 | 35.4628
1483 | 36.0744 | 35.6271 | 0.44736 | 35.4627 | 35.6271 | 35.6505 | 35.6739 | 35.6973 | 35.7207 | 35.7442 | 35.7677 | 35.7911 | 35.8147 | 35.8382 | 35.8617 | 35.8853 | 35.9089 | 35.9325 | 35.9561 | 35.9797 | 36.0034 | 36.027 | 36.0507 | 36.0744 | 35.023 | 35.046 | 35.069 | 35.0921 | 35.1151 | 35.1382 | 35.1613 | 35.1844 | 35.2075 | 35.2306 | 35.2537 | 35.2769 | 35.3001 | 35.3233 | 35.3465 | 35.3697 | 35.3929 | 35.4162 | 35.4394 | 35.4627
1484 | 36.0743 | 35.627 | 0.44728 | 35.4627 | 35.627 | 35.6504 | 35.6738 | 35.6972 | 35.7206 | 35.7441 | 35.7676 | 35.791 | 35.8145 | 35.8381 | 35.8616 | 35.8852 | 35.9087 | 35.9323 | 35.956 | 35.9796 | 36.0032 | 36.0269 | 36.0506 | 36.0743 | 35.023 | 35.046 | 35.069 | 35.092 | 35.1151 | 35.1382 | 35.1612 | 35.1843 | 35.2074 | 35.2306 | 35.2537 | 35.2769 | 35.3 | 35.3232 | 35.3464 | 35.3696 | 35.3929 | 35.4161 | 35.4394 | 35.4627
1485 | 36.0741 | 35.6269 | 0.44719 | 35.4626 | 35.6269 | 35.6503 | 35.6737 | 35.6971 | 35.7206 | 35.744 | 35.7675 | 35.7909 | 35.8144 | 35.838 | 35.8615 | 35.8851 | 35.9086 | 35.9322 | 35.9558 | 35.9794 | 36.0031 | 36.0268 | 36.0504 | 36.0741 | 35.023 | 35.046 | 35.069 | 35.092 | 35.1151 | 35.1381 | 35.1612 | 35.1843 | 35.2074 | 35.2305 | 35.2537 | 35.2768 | 35.3 | 35.3232 | 35.3464 | 35.3696 | 35.3928 | 35.4161 | 35.4393 | 35.4626
1486 | 36.074 | 35.6269 | 0.44711 | 35.4625 | 35.6269 | 35.6502 | 35.6736 | 35.697 | 35.7205 | 35.7439 | 35.7674 | 35.7908 | 35.8143 | 35.8379 | 35.8614 | 35.8849 | 35.9085 | 35.9321 | 35.9557 | 35.9793 | 36.003 | 36.0266 | 36.0503 | 36.074 | 35.023 | 35.046 | 35.069 | 35.092 | 35.1151 | 35.1381 | 35.1612 | 35.1843 | 35.2074 | 35.2305 | 35.2536 | 35.2768 | 35.3 | 35.3231 | 35.3463 | 35.3695 | 35.3928 | 35.416 | 35.4393 | 35.4625
1487 | 36.0738 | 35.6268 | 0.44702 | 35.4625 | 35.6268 | 35.6502 | 35.6736 | 35.697 | 35.7204 | 35.7438 | 35.7673 | 35.7907 | 35.8142 | 35.8377 | 35.8613 | 35.8848 | 35.9084 | 35.932 | 35.9556 | 35.9792 | 36.0028 | 36.0265 | 36.0501 | 36.0738 | 35.023 | 35.046 | 35.069 | 35.092 | 35.1151 | 35.1381 | 35.1612 | 35.1843 | 35.2074 | 35.2305 | 35.2536 | 35.2768 | 35.2999 | 35.3231 | 35.3463 | 35.3695 | 35.3927 | 35.416 | 35.4392 | 35.4625
1488 | 36.0737 | 35.6267 | 0.44694 | 35.4624 | 35.6267 | 35.6501 | 35.6735 | 35.6969 | 35.7203 | 35.7437 | 35.7672 | 35.7907 | 35.8141 | 35.8376 | 35.8612 | 35.8847 | 35.9083 | 35.9318 | 35.9554 | 35.979 | 36.0027 | 36.0263 | 36.05 | 36.0737 | 35.023 | 35.046 | 35.069 | 35.092 | 35.115 | 35.1381 | 35.1612 | 35.1842 | 35.2073 | 35.2305 | 35.2536 | 35.2767 | 35.2999 | 35.3231 | 35.3462 | 35.3694 | 35.3927 | 35.4159 | 35.4391 | 35.4624
1489 | 36.0735 | 35.6267 | 0.44685 | 35.4624 | 35.6267 | 35.65 | 35.6734 | 35.6968 | 35.7202 | 35.7436 | 35.7671 | 35.7906 | 35.814 | 35.8375 | 35.8611 | 35.8846 | 35.9081 | 35.9317 | 35.9553 | 35.9789 | 36.0025 | 36.0262 | 36.0498 | 36.0735 | 35.023 | 35.046 | 35.069 | 35.092 | 35.115 | 35.1381 | 35.1611 | 35.1842 | 35.2073 | 35.2304 | 35.2536 | 35.2767 | 35.2998 | 35.323 | 35.3462 | 35.3694 | 35.3926 | 35.4158 | 35.4391 | 35.4624
1490 | 36.0734 | 35.6266 | 0.44677 | 35.4623 | 35.6266 | 35.65 | 35.6733 | 35.6967 | 35.7201 | 35.7436 | 35.767 | 35.7905 | 35.8139 | 35.8374 | 35.861 | 35.8845 | 35.908 | 35.9316 | 35.9552 | 35.9788 | 36.0024 | 36.026 | 36.0497 | 36.0734 | 35.023 | 35.046 | 35.069 | 35.092 | 35.115 | 35.1381 | 35.1611 | 35.1842 | 35.2073 | 35.2304 | 35.2535 | 35.2767 | 35.2998 | 35.323 | 35.3462 | 35.3694 | 35.3926 | 35.4158 | 35.439 | 35.4623
1491 | 36.0732 | 35.6265 | 0.44669 | 35.4622 | 35.6265 | 35.6499 | 35.6733 | 35.6967 | 35.7201 | 35.7435 | 35.7669 | 35.7904 | 35.8138 | 35.8373 | 35.8608 | 35.8844 | 35.9079 | 35.9315 | 35.9551 | 35.9787 | 36.0023 | 36.0259 | 36.0496 | 36.0732 | 35.023 | 35.046 | 35.069 | 35.092 | 35.115 | 35.1381 | 35.1611 | 35.1842 | 35.2073 | 35.2304 | 35.2535 | 35.2766 | 35.2998 | 35.3229 | 35.3461 | 35.3693 | 35.3925 | 35.4157 | 35.439 | 35.4622
1492 | 36.0731 | 35.6265 | 0.4466 | 35.4622 | 35.6265 | 35.6498 | 35.6732 | 35.6966 | 35.72 | 35.7434 | 35.7668 | 35.7903 | 35.8137 | 35.8372 | 35.8607 | 35.8843 | 35.9078 | 35.9314 | 35.9549 | 35.9785 | 36.0021 | 36.0258 | 36.0494 | 36.0731 | 35.023 | 35.046 | 35.069 | 35.092 | 35.115 | 35.138 | 35.1611 | 35.1842 | 35.2072 | 35.2303 | 35.2535 | 35.2766 | 35.2997 | 35.3229 | 35.3461 | 35.3693 | 35.3925 | 35.4157 | 35.4389 | 35.4622
1493 | 36.0729 | 35.6264 | 0.44652 | 35.4621 | 35.6264 | 35.6498 | 35.6731 | 35.6965 | 35.7199 | 35.7433 | 35.7667 | 35.7902 | 35.8136 | 35.8371 | 35.8606 | 35.8842 | 35.9077 | 35.9312 | 35.9548 | 35.9784 | 36.002 | 36.0256 | 36.0493 | 36.0729 | 35.023 | 35.046 | 35.0689 | 35.092 | 35.115 | 35.138 | 35.1611 | 35.1841 | 35.2072 | 35.2303 | 35.2534 | 35.2766 | 35.2997 | 35.3229 | 35.346 | 35.3692 | 35.3924 | 35.4156 | 35.4389 | 35.4621
1494 | 36.0728 | 35.6264 | 0.44644 | 35.4621 | 35.6264 | 35.6497 | 35.6731 | 35.6964 | 35.7198 | 35.7432 | 35.7666 | 35.7901 | 35.8136 | 35.837 | 35.8605 | 35.884 | 35.9076 | 35.9311 | 35.9547 | 35.9783 | 36.0019 | 36.0255 | 36.0491 | 36.0728 | 35.023 | 35.0459 | 35.0689 | 35.0919 | 35.115 | 35.138 | 35.1611 | 35.1841 | 35.2072 | 35.2303 | 35.2534 | 35.2765 | 35.2997 | 35.3228 | 35.346 | 35.3692 | 35.3924 | 35.4156 | 35.4388 | 35.4621
1495 | 36.0726 | 35.6263 | 0.44636 | 35.462 | 35.6263 | 35.6496 | 35.673 | 35.6964 | 35.7197 | 35.7431 | 35.7666 | 35.79 | 35.8135 | 35.8369 | 35.8604 | 35.8839 | 35.9075 | 35.931 | 35.9546 | 35.9781 | 36.0017 | 36.0254 | 36.049 | 36.0726 | 35.023 | 35.0459 | 35.0689 | 35.0919 | 35.115 | 35.138 | 35.161 | 35.1841 | 35.2072 | 35.2303 | 35.2534 | 35.2765 | 35.2996 | 35.3228 | 35.346 | 35.3691 | 35.3923 | 35.4155 | 35.4388 | 35.462
1496 | 36.0725 | 35.6262 | 0.44627 | 35.462 | 35.6262 | 35.6496 | 35.6729 | 35.6963 | 35.7197 | 35.7431 | 35.7665 | 35.7899 | 35.8134 | 35.8368 | 35.8603 | 35.8838 | 35.9073 | 35.9309 | 35.9544 | 35.978 | 36.0016 | 36.0252 | 36.0489 | 36.0725 | 35.023 | 35.0459 | 35.0689 | 35.0919 | 35.1149 | 35.138 | 35.161 | 35.1841 | 35.2072 | 35.2302 | 35.2534 | 35.2765 | 35.2996 | 35.3227 | 35.3459 | 35.3691 | 35.3923 | 35.4155 | 35.4387 | 35.462
1497 | 36.0724 | 35.6262 | 0.44619 | 35.4619 | 35.6262 | 35.6495 | 35.6728 | 35.6962 | 35.7196 | 35.743 | 35.7664 | 35.7898 | 35.8133 | 35.8367 | 35.8602 | 35.8837 | 35.9072 | 35.9308 | 35.9543 | 35.9779 | 36.0015 | 36.0251 | 36.0487 | 36.0724 | 35.023 | 35.0459 | 35.0689 | 35.0919 | 35.1149 | 35.138 | 35.161 | 35.1841 | 35.2071 | 35.2302 | 35.2533 | 35.2764 | 35.2996 | 35.3227 | 35.3459 | 35.369 | 35.3922 | 35.4154 | 35.4387 | 35.4619
1498 | 36.0722 | 35.6261 | 0.44611 | 35.4618 | 35.6261 | 35.6494 | 35.6728 | 35.6961 | 35.7195 | 35.7429 | 35.7663 | 35.7897 | 35.8132 | 35.8366 | 35.8601 | 35.8836 | 35.9071 | 35.9307 | 35.9542 | 35.9778 | 36.0014 | 36.025 | 36.0486 | 36.0722 | 35.023 | 35.0459 | 35.0689 | 35.0919 | 35.1149 | 35.138 | 35.161 | 35.184 | 35.2071 | 35.2302 | 35.2533 | 35.2764 | 35.2995 | 35.3227 | 35.3458 | 35.369 | 35.3922 | 35.4154 | 35.4386 | 35.4618
1499 | 36.0721 | 35.6261 | 0.44603 | 35.4618 | 35.6261 | 35.6494 | 35.6727 | 35.6961 | 35.7194 | 35.7428 | 35.7662 | 35.7896 | 35.8131 | 35.8365 | 35.86 | 35.8835 | 35.907 | 35.9305 | 35.9541 | 35.9777 | 36.0012 | 36.0248 | 36.0485 | 36.0721 | 35.023 | 35.0459 | 35.0689 | 35.0919 | 35.1149 | 35.1379 | 35.161 | 35.184 | 35.2071 | 35.2302 | 35.2533 | 35.2764 | 35.2995 | 35.3226 | 35.3458 | 35.369 | 35.3921 | 35.4153 | 35.4386 | 35.4618
1500 | 36.0719 | 35.626 | 0.44595 | 35.4617 | 35.626 | 35.6493 | 35.6726 | 35.696 | 35.7194 | 35.7427 | 35.7661 | 35.7896 | 35.813 | 35.8364 | 35.8599 | 35.8834 | 35.9069 | 35.9304 | 35.954 | 35.9775 | 36.0011 | 36.0247 | 36.0483 | 36.0719 | 35.023 | 35.0459 | 35.0689 | 35.0919 | 35.1149 | 35.1379 | 35.161 | 35.184 | 35.2071 | 35.2301 | 35.2532 | 35.2763 | 35.2995 | 35.3226 | 35.3458 | 35.3689 | 35.3921 | 35.4153 | 35.4385 | 35.4617
1501 | 36.0718 | 35.6259 | 0.44587 | 35.4617 | 35.6259 | 35.6492 | 35.6726 | 35.6959 | 35.7193 | 35.7427 | 35.7661 | 35.7895 | 35.8129 | 35.8364 | 35.8598 | 35.8833 | 35.9068 | 35.9303 | 35.9539 | 35.9774 | 36.001 | 36.0246 | 36.0482 | 36.0718 | 35.023 | 35.0459 | 35.0689 | 35.0919 | 35.1149 | 35.1379 | 35.1609 | 35.184 | 35.2071 | 35.2301 | 35.2532 | 35.2763 | 35.2994 | 35.3226 | 35.3457 | 35.3689 | 35.3921 | 35.4153 | 35.4385 | 35.4617
1502 | 36.0717 | 35.6259 | 0.44579 | 35.4616 | 35.6259 | 35.6492 | 35.6725 | 35.6959 | 35.7192 | 35.7426 | 35.766 | 35.7894 | 35.8128 | 35.8363 | 35.8597 | 35.8832 | 35.9067 | 35.9302 | 35.9537 | 35.9773 | 36.0009 | 36.0244 | 36.0481 | 36.0717 | 35.0229 | 35.0459 | 35.0689 | 35.0919 | 35.1149 | 35.1379 | 35.1609 | 35.184 | 35.207 | 35.2301 | 35.2532 | 35.2763 | 35.2994 | 35.3225 | 35.3457 | 35.3688 | 35.392 | 35.4152 | 35.4384 | 35.4616
1503 | 36.0715 | 35.6258 | 0.44571 | 35.4616 | 35.6258 | 35.6491 | 35.6724 | 35.6958 | 35.7191 | 35.7425 | 35.7659 | 35.7893 | 35.8127 | 35.8362 | 35.8596 | 35.8831 | 35.9066 | 35.9301 | 35.9536 | 35.9772 | 36.0007 | 36.0243 | 36.0479 | 36.0715 | 35.0229 | 35.0459 | 35.0689 | 35.0919 | 35.1149 | 35.1379 | 35.1609 | 35.184 | 35.207 | 35.2301 | 35.2532 | 35.2763 | 35.2994 | 35.3225 | 35.3456 | 35.3688 | 35.392 | 35.4152 | 35.4384 | 35.4616
1504 | 36.0714 | 35.6258 | 0.44563 | 35.4615 | 35.6258 | 35.6491 | 35.6724 | 35.6957 | 35.7191 | 35.7424 | 35.7658 | 35.7892 | 35.8126 | 35.8361 | 35.8595 | 35.883 | 35.9065 | 35.93 | 35.9535 | 35.9771 | 36.0006 | 36.0242 | 36.0478 | 36.0714 | 35.0229 | 35.0459 | 35.0689 | 35.0919 | 35.1149 | 35.1379 | 35.1609 | 35.1839 | 35.207 | 35.2301 | 35.2531 | 35.2762 | 35.2993 | 35.3225 | 35.3456 | 35.3688 | 35.3919 | 35.4151 | 35.4383 | 35.4615
1505 | 36.0713 | 35.6257 | 0.44555 | 35.4615 | 35.6257 | 35.649 | 35.6723 | 35.6957 | 35.719 | 35.7424 | 35.7657 | 35.7891 | 35.8126 | 35.836 | 35.8594 | 35.8829 | 35.9064 | 35.9299 | 35.9534 | 35.9769 | 36.0005 | 36.0241 | 36.0477 | 36.0713 | 35.0229 | 35.0459 | 35.0689 | 35.0919 | 35.1148 | 35.1379 | 35.1609 | 35.1839 | 35.207 | 35.23 | 35.2531 | 35.2762 | 35.2993 | 35.3224 | 35.3456 | 35.3687 | 35.3919 | 35.4151 | 35.4383 | 35.4615
1506 | 36.0711 | 35.6257 | 0.44547 | 35.4614 | 35.6257 | 35.649 | 35.6723 | 35.6956 | 35.7189 | 35.7423 | 35.7657 | 35.7891 | 35.8125 | 35.8359 | 35.8593 | 35.8828 | 35.9063 | 35.9298 | 35.9533 | 35.9768 | 36.0004 | 36.0239 | 36.0475 | 36.0711 | 35.0229 | 35.0459 | 35.0689 | 35.0918 | 35.1148 | 35.1378 | 35.1609 | 35.1839 | 35.2069 | 35.23 | 35.2531 | 35.2762 | 35.2993 | 35.3224 | 35.3455 | 35.3687 | 35.3918 | 35.415 | 35.4382 | 35.4614
1507 | 36.071 | 35.6256 | 0.4454 | 35.4614 | 35.6256 | 35.6489 | 35.6722 | 35.6955 | 35.7189 | 35.7422 | 35.7656 | 35.789 | 35.8124 | 35.8358 | 35.8593 | 35.8827 | 35.9062 | 35.9297 | 35.9532 | 35.9767 | 36.0003 | 36.0238 | 36.0474 | 36.071 | 35.0229 | 35.0459 | 35.0689 | 35.0918 | 35.1148 | 35.1378 | 35.1608 | 35.1839 | 35.2069 | 35.23 | 35.2531 | 35.2761 | 35.2992 | 35.3224 | 35.3455 | 35.3686 | 35.3918 | 35.415 | 35.4382 | 35.4614
1508 | 36.0709 | 35.6256 | 0.44532 | 35.4613 | 35.6256 | 35.6488 | 35.6721 | 35.6955 | 35.7188 | 35.7421 | 35.7655 | 35.7889 | 35.8123 | 35.8357 | 35.8592 | 35.8826 | 35.9061 | 35.9296 | 35.9531 | 35.9766 | 36.0001 | 36.0237 | 36.0473 | 36.0709 | 35.0229 | 35.0459 | 35.0689 | 35.0918 | 35.1148 | 35.1378 | 35.1608 | 35.1839 | 35.2069 | 35.23 | 35.253 | 35.2761 | 35.2992 | 35.3223 | 35.3455 | 35.3686 | 35.3918 | 35.4149 | 35.4381 | 35.4613
1509 | 36.0707 | 35.6255 | 0.44524 | 35.4613 | 35.6255 | 35.6488 | 35.6721 | 35.6954 | 35.7187 | 35.7421 | 35.7654 | 35.7888 | 35.8122 | 35.8356 | 35.8591 | 35.8825 | 35.906 | 35.9295 | 35.953 | 35.9765 | 36 | 36.0236 | 36.0472 | 36.0707 | 35.0229 | 35.0459 | 35.0688 | 35.0918 | 35.1148 | 35.1378 | 35.1608 | 35.1838 | 35.2069 | 35.2299 | 35.253 | 35.2761 | 35.2992 | 35.3223 | 35.3454 | 35.3686 | 35.3917 | 35.4149 | 35.4381 | 35.4613
1510 | 36.0706 | 35.6255 | 0.44516 | 35.4612 | 35.6255 | 35.6487 | 35.672 | 35.6953 | 35.7187 | 35.742 | 35.7654 | 35.7887 | 35.8121 | 35.8355 | 35.859 | 35.8824 | 35.9059 | 35.9294 | 35.9529 | 35.9764 | 35.9999 | 36.0235 | 36.047 | 36.0706 | 35.0229 | 35.0459 | 35.0688 | 35.0918 | 35.1148 | 35.1378 | 35.1608 | 35.1838 | 35.2069 | 35.2299 | 35.253 | 35.2761 | 35.2992 | 35.3223 | 35.3454 | 35.3685 | 35.3917 | 35.4148 | 35.438 | 35.4612
1511 | 36.0705 | 35.6254 | 0.44509 | 35.4612 | 35.6254 | 35.6487 | 35.672 | 35.6953 | 35.7186 | 35.7419 | 35.7653 | 35.7887 | 35.8121 | 35.8355 | 35.8589 | 35.8823 | 35.9058 | 35.9293 | 35.9528 | 35.9763 | 35.9998 | 36.0233 | 36.0469 | 36.0705 | 35.0229 | 35.0459 | 35.0688 | 35.0918 | 35.1148 | 35.1378 | 35.1608 | 35.1838 | 35.2068 | 35.2299 | 35.253 | 35.276 | 35.2991 | 35.3222 | 35.3454 | 35.3685 | 35.3916 | 35.4148 | 35.438 | 35.4612
1512 | 36.0704 | 35.6254 | 0.44501 | 35.4611 | 35.6254 | 35.6486 | 35.6719 | 35.6952 | 35.7185 | 35.7419 | 35.7652 | 35.7886 | 35.812 | 35.8354 | 35.8588 | 35.8822 | 35.9057 | 35.9292 | 35.9527 | 35.9762 | 35.9997 | 36.0232 | 36.0468 | 36.0704 | 35.0229 | 35.0459 | 35.0688 | 35.0918 | 35.1148 | 35.1378 | 35.1608 | 35.1838 | 35.2068 | 35.2299 | 35.2529 | 35.276 | 35.2991 | 35.3222 | 35.3453 | 35.3685 | 35.3916 | 35.4148 | 35.4379 | 35.4611
1513 | 36.0702 | 35.6253 | 0.44493 | 35.4611 | 35.6253 | 35.6486 | 35.6719 | 35.6952 | 35.7185 | 35.7418 | 35.7651 | 35.7885 | 35.8119 | 35.8353 | 35.8587 | 35.8821 | 35.9056 | 35.9291 | 35.9526 | 35.9761 | 35.9996 | 36.0231 | 36.0467 | 36.0702 | 35.0229 | 35.0459 | 35.0688 | 35.0918 | 35.1148 | 35.1378 | 35.1608 | 35.1838 | 35.2068 | 35.2299 | 35.2529 | 35.276 | 35.2991 | 35.3222 | 35.3453 | 35.3684 | 35.3916 | 35.4147 | 35.4379 | 35.4611
1514 | 36.0701 | 35.6253 | 0.44486 | 35.461 | 35.6253 | 35.6485 | 35.6718 | 35.6951 | 35.7184 | 35.7417 | 35.7651 | 35.7884 | 35.8118 | 35.8352 | 35.8586 | 35.8821 | 35.9055 | 35.929 | 35.9524 | 35.9759 | 35.9995 | 36.023 | 36.0465 | 36.0701 | 35.0229 | 35.0459 | 35.0688 | 35.0918 | 35.1148 | 35.1377 | 35.1607 | 35.1838 | 35.2068 | 35.2298 | 35.2529 | 35.276 | 35.299 | 35.3221 | 35.3453 | 35.3684 | 35.3915 | 35.4147 | 35.4378 | 35.461
1515 | 36.07 | 35.6252 | 0.44478 | 35.461 | 35.6252 | 35.6485 | 35.6717 | 35.695 | 35.7183 | 35.7417 | 35.765 | 35.7884 | 35.8117 | 35.8351 | 35.8585 | 35.882 | 35.9054 | 35.9289 | 35.9523 | 35.9758 | 35.9994 | 36.0229 | 36.0464 | 36.07 | 35.0229 | 35.0459 | 35.0688 | 35.0918 | 35.1147 | 35.1377 | 35.1607 | 35.1837 | 35.2068 | 35.2298 | 35.2529 | 35.2759 | 35.299 | 35.3221 | 35.3452 | 35.3683 | 35.3915 | 35.4146 | 35.4378 | 35.461
1516 | 36.0699 | 35.6252 | 0.44471 | 35.4609 | 35.6252 | 35.6484 | 35.6717 | 35.695 | 35.7183 | 35.7416 | 35.7649 | 35.7883 | 35.8117 | 35.8351 | 35.8585 | 35.8819 | 35.9053 | 35.9288 | 35.9522 | 35.9757 | 35.9992 | 36.0228 | 36.0463 | 36.0699 | 35.0229 | 35.0459 | 35.0688 | 35.0918 | 35.1147 | 35.1377 | 35.1607 | 35.1837 | 35.2068 | 35.2298 | 35.2528 | 35.2759 | 35.299 | 35.3221 | 35.3452 | 35.3683 | 35.3914 | 35.4146 | 35.4378 | 35.4609
1517 | 36.0697 | 35.6251 | 0.44463 | 35.4609 | 35.6251 | 35.6484 | 35.6716 | 35.6949 | 35.7182 | 35.7415 | 35.7649 | 35.7882 | 35.8116 | 35.835 | 35.8584 | 35.8818 | 35.9052 | 35.9287 | 35.9521 | 35.9756 | 35.9991 | 36.0227 | 36.0462 | 36.0697 | 35.0229 | 35.0459 | 35.0688 | 35.0918 | 35.1147 | 35.1377 | 35.1607 | 35.1837 | 35.2067 | 35.2298 | 35.2528 | 35.2759 | 35.299 | 35.3221 | 35.3452 | 35.3683 | 35.3914 | 35.4146 | 35.4377 | 35.4609
1518 | 36.0696 | 35.6251 | 0.44456 | 35.4608 | 35.6251 | 35.6483 | 35.6716 | 35.6949 | 35.7182 | 35.7415 | 35.7648 | 35.7881 | 35.8115 | 35.8349 | 35.8583 | 35.8817 | 35.9051 | 35.9286 | 35.952 | 35.9755 | 35.999 | 36.0225 | 36.0461 | 36.0696 | 35.0229 | 35.0459 | 35.0688 | 35.0918 | 35.1147 | 35.1377 | 35.1607 | 35.1837 | 35.2067 | 35.2298 | 35.2528 | 35.2759 | 35.2989 | 35.322 | 35.3451 | 35.3682 | 35.3914 | 35.4145 | 35.4377 | 35.4608
1519 | 36.0695 | 35.625 | 0.44448 | 35.4608 | 35.625 | 35.6483 | 35.6715 | 35.6948 | 35.7181 | 35.7414 | 35.7647 | 35.7881 | 35.8114 | 35.8348 | 35.8582 | 35.8816 | 35.905 | 35.9285 | 35.9519 | 35.9754 | 35.9989 | 36.0224 | 36.046 | 36.0695 | 35.0229 | 35.0458 | 35.0688 | 35.0917 | 35.1147 | 35.1377 | 35.1607 | 35.1837 | 35.2067 | 35.2297 | 35.2528 | 35.2758 | 35.2989 | 35.322 | 35.3451 | 35.3682 | 35.3913 | 35.4145 | 35.4376 | 35.4608
1520 | 36.0694 | 35.625 | 0.44441 | 35.4608 | 35.625 | 35.6482 | 35.6715 | 35.6948 | 35.718 | 35.7413 | 35.7647 | 35.788 | 35.8114 | 35.8347 | 35.8581 | 35.8815 | 35.905 | 35.9284 | 35.9519 | 35.9753 | 35.9988 | 36.0223 | 36.0458 | 36.0694 | 35.0229 | 35.0458 | 35.0688 | 35.0917 | 35.1147 | 35.1377 | 35.1607 | 35.1837 | 35.2067 | 35.2297 | 35.2528 | 35.2758 | 35.2989 | 35.322 | 35.3451 | 35.3682 | 35.3913 | 35.4144 | 35.4376 | 35.4608
1521 | 36.0693 | 35.6249 | 0.44434 | 35.4607 | 35.6249 | 35.6482 | 35.6714 | 35.6947 | 35.718 | 35.7413 | 35.7646 | 35.7879 | 35.8113 | 35.8347 | 35.858 | 35.8814 | 35.9049 | 35.9283 | 35.9518 | 35.9752 | 35.9987 | 36.0222 | 36.0457 | 36.0693 | 35.0229 | 35.0458 | 35.0688 | 35.0917 | 35.1147 | 35.1377 | 35.1607 | 35.1837 | 35.2067 | 35.2297 | 35.2527 | 35.2758 | 35.2989 | 35.3219 | 35.345 | 35.3681 | 35.3913 | 35.4144 | 35.4375 | 35.4607
1522 | 36.0692 | 35.6249 | 0.44426 | 35.4607 | 35.6249 | 35.6481 | 35.6714 | 35.6946 | 35.7179 | 35.7412 | 35.7645 | 35.7879 | 35.8112 | 35.8346 | 35.858 | 35.8814 | 35.9048 | 35.9282 | 35.9517 | 35.9751 | 35.9986 | 36.0221 | 36.0456 | 36.0692 | 35.0229 | 35.0458 | 35.0688 | 35.0917 | 35.1147 | 35.1377 | 35.1606 | 35.1836 | 35.2067 | 35.2297 | 35.2527 | 35.2758 | 35.2988 | 35.3219 | 35.345 | 35.3681 | 35.3912 | 35.4144 | 35.4375 | 35.4607
1523 | 36.069 | 35.6249 | 0.44419 | 35.4606 | 35.6249 | 35.6481 | 35.6713 | 35.6946 | 35.7179 | 35.7412 | 35.7645 | 35.7878 | 35.8112 | 35.8345 | 35.8579 | 35.8813 | 35.9047 | 35.9281 | 35.9516 | 35.975 | 35.9985 | 36.022 | 36.0455 | 36.069 | 35.0229 | 35.0458 | 35.0688 | 35.0917 | 35.1147 | 35.1376 | 35.1606 | 35.1836 | 35.2066 | 35.2297 | 35.2527 | 35.2757 | 35.2988 | 35.3219 | 35.345 | 35.3681 | 35.3912 | 35.4143 | 35.4375 | 35.4606
1524 | 36.0689 | 35.6248 | 0.44412 | 35.4606 | 35.6248 | 35.648 | 35.6713 | 35.6945 | 35.7178 | 35.7411 | 35.7644 | 35.7877 | 35.8111 | 35.8344 | 35.8578 | 35.8812 | 35.9046 | 35.928 | 35.9515 | 35.9749 | 35.9984 | 36.0219 | 36.0454 | 36.0689 | 35.0229 | 35.0458 | 35.0688 | 35.0917 | 35.1147 | 35.1376 | 35.1606 | 35.1836 | 35.2066 | 35.2296 | 35.2527 | 35.2757 | 35.2988 | 35.3219 | 35.3449 | 35.368 | 35.3912 | 35.4143 | 35.4374 | 35.4606
1525 | 36.0688 | 35.6248 | 0.44405 | 35.4605 | 35.6248 | 35.648 | 35.6712 | 35.6945 | 35.7178 | 35.741 | 35.7644 | 35.7877 | 35.811 | 35.8344 | 35.8577 | 35.8811 | 35.9045 | 35.9279 | 35.9514 | 35.9748 | 35.9983 | 36.0218 | 36.0453 | 36.0688 | 35.0229 | 35.0458 | 35.0688 | 35.0917 | 35.1147 | 35.1376 | 35.1606 | 35.1836 | 35.2066 | 35.2296 | 35.2527 | 35.2757 | 35.2988 | 35.3218 | 35.3449 | 35.368 | 35.3911 | 35.4142 | 35.4374 | 35.4605
1526 | 36.0687 | 35.6247 | 0.44397 | 35.4605 | 35.6247 | 35.648 | 35.6712 | 35.6944 | 35.7177 | 35.741 | 35.7643 | 35.7876 | 35.8109 | 35.8343 | 35.8577 | 35.881 | 35.9044 | 35.9279 | 35.9513 | 35.9747 | 35.9982 | 36.0217 | 36.0452 | 36.0687 | 35.0229 | 35.0458 | 35.0688 | 35.0917 | 35.1147 | 35.1376 | 35.1606 | 35.1836 | 35.2066 | 35.2296 | 35.2526 | 35.2757 | 35.2987 | 35.3218 | 35.3449 | 35.368 | 35.3911 | 35.4142 | 35.4373 | 35.4605
1527 | 36.0686 | 35.6247 | 0.4439 | 35.4605 | 35.6247 | 35.6479 | 35.6711 | 35.6944 | 35.7177 | 35.7409 | 35.7642 | 35.7875 | 35.8109 | 35.8342 | 35.8576 | 35.881 | 35.9044 | 35.9278 | 35.9512 | 35.9746 | 35.9981 | 36.0216 | 36.0451 | 36.0686 | 35.0229 | 35.0458 | 35.0688 | 35.0917 | 35.1146 | 35.1376 | 35.1606 | 35.1836 | 35.2066 | 35.2296 | 35.2526 | 35.2757 | 35.2987 | 35.3218 | 35.3449 | 35.3679 | 35.3911 | 35.4142 | 35.4373 | 35.4605
1528 | 36.0685 | 35.6247 | 0.44383 | 35.4604 | 35.6247 | 35.6479 | 35.6711 | 35.6943 | 35.7176 | 35.7409 | 35.7642 | 35.7875 | 35.8108 | 35.8342 | 35.8575 | 35.8809 | 35.9043 | 35.9277 | 35.9511 | 35.9746 | 35.998 | 36.0215 | 36.045 | 36.0685 | 35.0229 | 35.0458 | 35.0687 | 35.0917 | 35.1146 | 35.1376 | 35.1606 | 35.1836 | 35.2066 | 35.2296 | 35.2526 | 35.2756 | 35.2987 | 35.3218 | 35.3448 | 35.3679 | 35.391 | 35.4141 | 35.4373 | 35.4604
1529 | 36.0684 | 35.6246 | 0.44376 | 35.4604 | 35.6246 | 35.6478 | 35.6711 | 35.6943 | 35.7176 | 35.7408 | 35.7641 | 35.7874 | 35.8107 | 35.8341 | 35.8574 | 35.8808 | 35.9042 | 35.9276 | 35.951 | 35.9745 | 35.9979 | 36.0214 | 36.0449 | 36.0684 | 35.0229 | 35.0458 | 35.0687 | 35.0917 | 35.1146 | 35.1376 | 35.1606 | 35.1835 | 35.2065 | 35.2296 | 35.2526 | 35.2756 | 35.2987 | 35.3217 | 35.3448 | 35.3679 | 35.391 | 35.4141 | 35.4372 | 35.4604
1530 | 36.0683 | 35.6246 | 0.44369 | 35.4603 | 35.6246 | 35.6478 | 35.671 | 35.6942 | 35.7175 | 35.7408 | 35.7641 | 35.7874 | 35.8107 | 35.834 | 35.8574 | 35.8807 | 35.9041 | 35.9275 | 35.9509 | 35.9744 | 35.9978 | 36.0213 | 36.0448 | 36.0683 | 35.0229 | 35.0458 | 35.0687 | 35.0917 | 35.1146 | 35.1376 | 35.1606 | 35.1835 | 35.2065 | 35.2295 | 35.2526 | 35.2756 | 35.2986 | 35.3217 | 35.3448 | 35.3679 | 35.391 | 35.4141 | 35.4372 | 35.4603
1531 | 36.0682 | 35.6245 | 0.44362 | 35.4603 | 35.6245 | 35.6477 | 35.671 | 35.6942 | 35.7175 | 35.7407 | 35.764 | 35.7873 | 35.8106 | 35.8339 | 35.8573 | 35.8807 | 35.904 | 35.9274 | 35.9509 | 35.9743 | 35.9977 | 36.0212 | 36.0447 | 36.0682 | 35.0229 | 35.0458 | 35.0687 | 35.0917 | 35.1146 | 35.1376 | 35.1605 | 35.1835 | 35.2065 | 35.2295 | 35.2525 | 35.2756 | 35.2986 | 35.3217 | 35.3447 | 35.3678 | 35.3909 | 35.414 | 35.4372 | 35.4603
1532 | 36.0681 | 35.6245 | 0.44355 | 35.4603 | 35.6245 | 35.6477 | 35.6709 | 35.6942 | 35.7174 | 35.7407 | 35.7639 | 35.7872 | 35.8106 | 35.8339 | 35.8572 | 35.8806 | 35.904 | 35.9274 | 35.9508 | 35.9742 | 35.9976 | 36.0211 | 36.0446 | 36.0681 | 35.0229 | 35.0458 | 35.0687 | 35.0917 | 35.1146 | 35.1376 | 35.1605 | 35.1835 | 35.2065 | 35.2295 | 35.2525 | 35.2756 | 35.2986 | 35.3217 | 35.3447 | 35.3678 | 35.3909 | 35.414 | 35.4371 | 35.4603
1533 | 36.068 | 35.6245 | 0.44348 | 35.4602 | 35.6245 | 35.6477 | 35.6709 | 35.6941 | 35.7174 | 35.7406 | 35.7639 | 35.7872 | 35.8105 | 35.8338 | 35.8572 | 35.8805 | 35.9039 | 35.9273 | 35.9507 | 35.9741 | 35.9975 | 36.021 | 36.0445 | 36.068 | 35.0229 | 35.0458 | 35.0687 | 35.0917 | 35.1146 | 35.1376 | 35.1605 | 35.1835 | 35.2065 | 35.2295 | 35.2525 | 35.2755 | 35.2986 | 35.3216 | 35.3447 | 35.3678 | 35.3909 | 35.414 | 35.4371 | 35.4602
1534 | 36.0679 | 35.6244 | 0.44341 | 35.4602 | 35.6244 | 35.6476 | 35.6708 | 35.6941 | 35.7173 | 35.7406 | 35.7638 | 35.7871 | 35.8104 | 35.8338 | 35.8571 | 35.8804 | 35.9038 | 35.9272 | 35.9506 | 35.974 | 35.9975 | 36.0209 | 36.0444 | 36.0679 | 35.0229 | 35.0458 | 35.0687 | 35.0917 | 35.1146 | 35.1375 | 35.1605 | 35.1835 | 35.2065 | 35.2295 | 35.2525 | 35.2755 | 35.2986 | 35.3216 | 35.3447 | 35.3677 | 35.3908 | 35.4139 | 35.4371 | 35.4602
1535 | 36.0678 | 35.6244 | 0.44334 | 35.4601 | 35.6244 | 35.6476 | 35.6708 | 35.694 | 35.7173 | 35.7405 | 35.7638 | 35.7871 | 35.8104 | 35.8337 | 35.857 | 35.8804 | 35.9037 | 35.9271 | 35.9505 | 35.9739 | 35.9974 | 36.0208 | 36.0443 | 36.0678 | 35.0229 | 35.0458 | 35.0687 | 35.0916 | 35.1146 | 35.1375 | 35.1605 | 35.1835 | 35.2065 | 35.2295 | 35.2525 | 35.2755 | 35.2985 | 35.3216 | 35.3446 | 35.3677 | 35.3908 | 35.4139 | 35.437 | 35.4601
1536 | 36.0677 | 35.6244 | 0.44328 | 35.4601 | 35.6244 | 35.6476 | 35.6708 | 35.694 | 35.7172 | 35.7405 | 35.7637 | 35.787 | 35.8103 | 35.8336 | 35.857 | 35.8803 | 35.9037 | 35.927 | 35.9504 | 35.9738 | 35.9973 | 36.0207 | 36.0442 | 36.0677 | 35.0229 | 35.0458 | 35.0687 | 35.0916 | 35.1146 | 35.1375 | 35.1605 | 35.1835 | 35.2065 | 35.2294 | 35.2525 | 35.2755 | 35.2985 | 35.3216 | 35.3446 | 35.3677 | 35.3908 | 35.4139 | 35.437 | 35.4601
1537 | 36.0676 | 35.6243 | 0.44321 | 35.4601 | 35.6243 | 35.6475 | 35.6707 | 35.6939 | 35.7172 | 35.7404 | 35.7637 | 35.787 | 35.8103 | 35.8336 | 35.8569 | 35.8802 | 35.9036 | 35.927 | 35.9504 | 35.9738 | 35.9972 | 36.0206 | 36.0441 | 36.0676 | 35.0229 | 35.0458 | 35.0687 | 35.0916 | 35.1146 | 35.1375 | 35.1605 | 35.1835 | 35.2064 | 35.2294 | 35.2524 | 35.2755 | 35.2985 | 35.3215 | 35.3446 | 35.3677 | 35.3907 | 35.4138 | 35.437 | 35.4601
1538 | 36.0675 | 35.6243 | 0.44314 | 35.46 | 35.6243 | 35.6475 | 35.6707 | 35.6939 | 35.7171 | 35.7404 | 35.7636 | 35.7869 | 35.8102 | 35.8335 | 35.8568 | 35.8802 | 35.9035 | 35.9269 | 35.9503 | 35.9737 | 35.9971 | 36.0205 | 36.044 | 36.0675 | 35.0229 | 35.0458 | 35.0687 | 35.0916 | 35.1146 | 35.1375 | 35.1605 | 35.1834 | 35.2064 | 35.2294 | 35.2524 | 35.2754 | 35.2985 | 35.3215 | 35.3446 | 35.3676 | 35.3907 | 35.4138 | 35.4369 | 35.46
1539 | 36.0674 | 35.6243 | 0.44307 | 35.46 | 35.6243 | 35.6475 | 35.6707 | 35.6939 | 35.7171 | 35.7403 | 35.7636 | 35.7869 | 35.8101 | 35.8334 | 35.8568 | 35.8801 | 35.9035 | 35.9268 | 35.9502 | 35.9736 | 35.997 | 36.0204 | 36.0439 | 36.0674 | 35.0229 | 35.0458 | 35.0687 | 35.0916 | 35.1146 | 35.1375 | 35.1605 | 35.1834 | 35.2064 | 35.2294 | 35.2524 | 35.2754 | 35.2985 | 35.3215 | 35.3445 | 35.3676 | 35.3907 | 35.4138 | 35.4369 | 35.46
1540 | 36.0673 | 35.6243 | 0.44301 | 35.46 | 35.6243 | 35.6474 | 35.6706 | 35.6938 | 35.717 | 35.7403 | 35.7635 | 35.7868 | 35.8101 | 35.8334 | 35.8567 | 35.88 | 35.9034 | 35.9267 | 35.9501 | 35.9735 | 35.9969 | 36.0204 | 36.0438 | 36.0673 | 35.0229 | 35.0458 | 35.0687 | 35.0916 | 35.1146 | 35.1375 | 35.1605 | 35.1834 | 35.2064 | 35.2294 | 35.2524 | 35.2754 | 35.2984 | 35.3215 | 35.3445 | 35.3676 | 35.3907 | 35.4138 | 35.4369 | 35.46
1541 | 36.0672 | 35.6242 | 0.44294 | 35.4599 | 35.6242 | 35.6474 | 35.6706 | 35.6938 | 35.717 | 35.7402 | 35.7635 | 35.7868 | 35.81 | 35.8333 | 35.8566 | 35.88 | 35.9033 | 35.9267 | 35.95 | 35.9734 | 35.9968 | 36.0203 | 36.0437 | 36.0672 | 35.0229 | 35.0458 | 35.0687 | 35.0916 | 35.1146 | 35.1375 | 35.1604 | 35.1834 | 35.2064 | 35.2294 | 35.2524 | 35.2754 | 35.2984 | 35.3215 | 35.3445 | 35.3676 | 35.3906 | 35.4137 | 35.4368 | 35.4599
1542 | 36.0671 | 35.6242 | 0.44288 | 35.4599 | 35.6242 | 35.6474 | 35.6706 | 35.6938 | 35.717 | 35.7402 | 35.7634 | 35.7867 | 35.81 | 35.8333 | 35.8566 | 35.8799 | 35.9032 | 35.9266 | 35.95 | 35.9734 | 35.9968 | 36.0202 | 36.0436 | 36.0671 | 35.0229 | 35.0458 | 35.0687 | 35.0916 | 35.1145 | 35.1375 | 35.1604 | 35.1834 | 35.2064 | 35.2294 | 35.2524 | 35.2754 | 35.2984 | 35.3214 | 35.3445 | 35.3675 | 35.3906 | 35.4137 | 35.4368 | 35.4599
1543 | 36.067 | 35.6242 | 0.44281 | 35.4599 | 35.6242 | 35.6473 | 35.6705 | 35.6937 | 35.7169 | 35.7402 | 35.7634 | 35.7867 | 35.8099 | 35.8332 | 35.8565 | 35.8798 | 35.9032 | 35.9265 | 35.9499 | 35.9733 | 35.9967 | 36.0201 | 36.0435 | 36.067 | 35.0229 | 35.0458 | 35.0687 | 35.0916 | 35.1145 | 35.1375 | 35.1604 | 35.1834 | 35.2064 | 35.2294 | 35.2523 | 35.2754 | 35.2984 | 35.3214 | 35.3445 | 35.3675 | 35.3906 | 35.4137 | 35.4368 | 35.4599
1544 | 36.0669 | 35.6241 | 0.44275 | 35.4598 | 35.6241 | 35.6473 | 35.6705 | 35.6937 | 35.7169 | 35.7401 | 35.7634 | 35.7866 | 35.8099 | 35.8332 | 35.8565 | 35.8798 | 35.9031 | 35.9265 | 35.9498 | 35.9732 | 35.9966 | 36.02 | 36.0434 | 36.0669 | 35.0229 | 35.0458 | 35.0687 | 35.0916 | 35.1145 | 35.1375 | 35.1604 | 35.1834 | 35.2064 | 35.2293 | 35.2523 | 35.2753 | 35.2984 | 35.3214 | 35.3444 | 35.3675 | 35.3906 | 35.4136 | 35.4367 | 35.4598
1545 | 36.0668 | 35.6241 | 0.44268 | 35.4598 | 35.6241 | 35.6473 | 35.6705 | 35.6936 | 35.7169 | 35.7401 | 35.7633 | 35.7866 | 35.8098 | 35.8331 | 35.8564 | 35.8797 | 35.9031 | 35.9264 | 35.9498 | 35.9731 | 35.9965 | 36.0199 | 36.0434 | 36.0668 | 35.0229 | 35.0458 | 35.0687 | 35.0916 | 35.1145 | 35.1375 | 35.1604 | 35.1834 | 35.2063 | 35.2293 | 35.2523 | 35.2753 | 35.2983 | 35.3214 | 35.3444 | 35.3675 | 35.3905 | 35.4136 | 35.4367 | 35.4598
1546 | 36.0667 | 35.6241 | 0.44262 | 35.4598 | 35.6241 | 35.6473 | 35.6704 | 35.6936 | 35.7168 | 35.74 | 35.7633 | 35.7865 | 35.8098 | 35.8331 | 35.8564 | 35.8797 | 35.903 | 35.9263 | 35.9497 | 35.9731 | 35.9965 | 36.0199 | 36.0433 | 36.0667 | 35.0229 | 35.0458 | 35.0687 | 35.0916 | 35.1145 | 35.1375 | 35.1604 | 35.1834 | 35.2063 | 35.2293 | 35.2523 | 35.2753 | 35.2983 | 35.3214 | 35.3444 | 35.3674 | 35.3905 | 35.4136 | 35.4367 | 35.4598
1547 | 36.0666 | 35.6241 | 0.44255 | 35.4597 | 35.6241 | 35.6472 | 35.6704 | 35.6936 | 35.7168 | 35.74 | 35.7632 | 35.7865 | 35.8097 | 35.833 | 35.8563 | 35.8796 | 35.9029 | 35.9263 | 35.9496 | 35.973 | 35.9964 | 36.0198 | 36.0432 | 36.0666 | 35.0229 | 35.0458 | 35.0687 | 35.0916 | 35.1145 | 35.1375 | 35.1604 | 35.1834 | 35.2063 | 35.2293 | 35.2523 | 35.2753 | 35.2983 | 35.3213 | 35.3444 | 35.3674 | 35.3905 | 35.4136 | 35.4366 | 35.4597
1548 | 36.0665 | 35.6241 | 0.44249 | 35.4597 | 35.6241 | 35.6472 | 35.6704 | 35.6936 | 35.7167 | 35.74 | 35.7632 | 35.7864 | 35.8097 | 35.833 | 35.8562 | 35.8795 | 35.9029 | 35.9262 | 35.9495 | 35.9729 | 35.9963 | 36.0197 | 36.0431 | 36.0665 | 35.0229 | 35.0458 | 35.0687 | 35.0916 | 35.1145 | 35.1374 | 35.1604 | 35.1833 | 35.2063 | 35.2293 | 35.2523 | 35.2753 | 35.2983 | 35.3213 | 35.3443 | 35.3674 | 35.3905 | 35.4135 | 35.4366 | 35.4597
1549 | 36.0665 | 35.624 | 0.44243 | 35.4597 | 35.624 | 35.6472 | 35.6703 | 35.6935 | 35.7167 | 35.7399 | 35.7631 | 35.7864 | 35.8096 | 35.8329 | 35.8562 | 35.8795 | 35.9028 | 35.9261 | 35.9495 | 35.9728 | 35.9962 | 36.0196 | 36.043 | 36.0665 | 35.0229 | 35.0458 | 35.0687 | 35.0916 | 35.1145 | 35.1374 | 35.1604 | 35.1833 | 35.2063 | 35.2293 | 35.2523 | 35.2753 | 35.2983 | 35.3213 | 35.3443 | 35.3674 | 35.3904 | 35.4135 | 35.4366 | 35.4597
1550 | 36.0664 | 35.624 | 0.44236 | 35.4597 | 35.624 | 35.6472 | 35.6703 | 35.6935 | 35.7167 | 35.7399 | 35.7631 | 35.7863 | 35.8096 | 35.8329 | 35.8561 | 35.8794 | 35.9027 | 35.9261 | 35.9494 | 35.9728 | 35.9962 | 36.0195 | 36.0429 | 36.0664 | 35.0229 | 35.0458 | 35.0687 | 35.0916 | 35.1145 | 35.1374 | 35.1604 | 35.1833 | 35.2063 | 35.2293 | 35.2523 | 35.2752 | 35.2983 | 35.3213 | 35.3443 | 35.3674 | 35.3904 | 35.4135 | 35.4366 | 35.4597
1551 | 36.0663 | 35.624 | 0.4423 | 35.4596 | 35.624 | 35.6471 | 35.6703 | 35.6935 | 35.7166 | 35.7398 | 35.7631 | 35.7863 | 35.8095 | 35.8328 | 35.8561 | 35.8794 | 35.9027 | 35.926 | 35.9494 | 35.9727 | 35.9961 | 36.0195 | 36.0429 | 36.0663 | 35.0229 | 35.0458 | 35.0687 | 35.0916 | 35.1145 | 35.1374 | 35.1604 | 35.1833 | 35.2063 | 35.2293 | 35.2522 | 35.2752 | 35.2982 | 35.3213 | 35.3443 | 35.3673 | 35.3904 | 35.4135 | 35.4365 | 35.4596
1552 | 36.0662 | 35.624 | 0.44224 | 35.4596 | 35.624 | 35.6471 | 35.6703 | 35.6934 | 35.7166 | 35.7398 | 35.763 | 35.7863 | 35.8095 | 35.8328 | 35.856 | 35.8793 | 35.9026 | 35.926 | 35.9493 | 35.9726 | 35.996 | 36.0194 | 36.0428 | 36.0662 | 35.0229 | 35.0458 | 35.0687 | 35.0916 | 35.1145 | 35.1374 | 35.1604 | 35.1833 | 35.2063 | 35.2292 | 35.2522 | 35.2752 | 35.2982 | 35.3212 | 35.3443 | 35.3673 | 35.3904 | 35.4134 | 35.4365 | 35.4596
1553 | 36.0661 | 35.624 | 0.44218 | 35.4596 | 35.624 | 35.6471 | 35.6702 | 35.6934 | 35.7166 | 35.7398 | 35.763 | 35.7862 | 35.8095 | 35.8327 | 35.856 | 35.8793 | 35.9026 | 35.9259 | 35.9492 | 35.9726 | 35.9959 | 36.0193 | 36.0427 | 36.0661 | 35.0229 | 35.0458 | 35.0687 | 35.0916 | 35.1145 | 35.1374 | 35.1604 | 35.1833 | 35.2063 | 35.2292 | 35.2522 | 35.2752 | 35.2982 | 35.3212 | 35.3443 | 35.3673 | 35.3903 | 35.4134 | 35.4365 | 35.4596
1554 | 36.066 | 35.6239 | 0.44212 | 35.4595 | 35.6239 | 35.6471 | 35.6702 | 35.6934 | 35.7166 | 35.7397 | 35.763 | 35.7862 | 35.8094 | 35.8327 | 35.8559 | 35.8792 | 35.9025 | 35.9258 | 35.9492 | 35.9725 | 35.9959 | 36.0192 | 36.0426 | 36.066 | 35.0229 | 35.0458 | 35.0687 | 35.0916 | 35.1145 | 35.1374 | 35.1603 | 35.1833 | 35.2063 | 35.2292 | 35.2522 | 35.2752 | 35.2982 | 35.3212 | 35.3442 | 35.3673 | 35.3903 | 35.4134 | 35.4365 | 35.4595
1555 | 36.066 | 35.6239 | 0.44206 | 35.4595 | 35.6239 | 35.647 | 35.6702 | 35.6934 | 35.7165 | 35.7397 | 35.7629 | 35.7861 | 35.8094 | 35.8326 | 35.8559 | 35.8792 | 35.9025 | 35.9258 | 35.9491 | 35.9724 | 35.9958 | 36.0192 | 36.0426 | 36.066 | 35.0229 | 35.0458 | 35.0687 | 35.0916 | 35.1145 | 35.1374 | 35.1603 | 35.1833 | 35.2062 | 35.2292 | 35.2522 | 35.2752 | 35.2982 | 35.3212 | 35.3442 | 35.3673 | 35.3903 | 35.4134 | 35.4364 | 35.4595
1556 | 36.0659 | 35.6239 | 0.44199 | 35.4595 | 35.6239 | 35.647 | 35.6702 | 35.6933 | 35.7165 | 35.7397 | 35.7629 | 35.7861 | 35.8093 | 35.8326 | 35.8558 | 35.8791 | 35.9024 | 35.9257 | 35.949 | 35.9724 | 35.9957 | 36.0191 | 36.0425 | 36.0659 | 35.0229 | 35.0458 | 35.0687 | 35.0916 | 35.1145 | 35.1374 | 35.1603 | 35.1833 | 35.2062 | 35.2292 | 35.2522 | 35.2752 | 35.2982 | 35.3212 | 35.3442 | 35.3672 | 35.3903 | 35.4133 | 35.4364 | 35.4595
1557 | 36.0658 | 35.6239 | 0.44193 | 35.4595 | 35.6239 | 35.647 | 35.6701 | 35.6933 | 35.7165 | 35.7397 | 35.7629 | 35.7861 | 35.8093 | 35.8325 | 35.8558 | 35.8791 | 35.9024 | 35.9257 | 35.949 | 35.9723 | 35.9957 | 36.019 | 36.0424 | 36.0658 | 35.0229 | 35.0458 | 35.0687 | 35.0916 | 35.1145 | 35.1374 | 35.1603 | 35.1833 | 35.2062 | 35.2292 | 35.2522 | 35.2752 | 35.2982 | 35.3212 | 35.3442 | 35.3672 | 35.3903 | 35.4133 | 35.4364 | 35.4595
1558 | 36.0657 | 35.6239 | 0.44188 | 35.4594 | 35.6239 | 35.647 | 35.6701 | 35.6933 | 35.7164 | 35.7396 | 35.7628 | 35.786 | 35.8093 | 35.8325 | 35.8558 | 35.879 | 35.9023 | 35.9256 | 35.9489 | 35.9723 | 35.9956 | 36.019 | 36.0423 | 36.0657 | 35.0229 | 35.0458 | 35.0687 | 35.0916 | 35.1145 | 35.1374 | 35.1603 | 35.1833 | 35.2062 | 35.2292 | 35.2522 | 35.2751 | 35.2981 | 35.3212 | 35.3442 | 35.3672 | 35.3902 | 35.4133 | 35.4364 | 35.4594
1559 | 36.0657 | 35.6239 | 0.44182 | 35.4594 | 35.6239 | 35.647 | 35.6701 | 35.6933 | 35.7164 | 35.7396 | 35.7628 | 35.786 | 35.8092 | 35.8325 | 35.8557 | 35.879 | 35.9023 | 35.9256 | 35.9489 | 35.9722 | 35.9955 | 36.0189 | 36.0423 | 36.0657 | 35.0229 | 35.0458 | 35.0687 | 35.0916 | 35.1145 | 35.1374 | 35.1603 | 35.1833 | 35.2062 | 35.2292 | 35.2522 | 35.2751 | 35.2981 | 35.3211 | 35.3442 | 35.3672 | 35.3902 | 35.4133 | 35.4363 | 35.4594
1560 | 36.0656 | 35.6238 | 0.44176 | 35.4594 | 35.6238 | 35.647 | 35.6701 | 35.6932 | 35.7164 | 35.7396 | 35.7628 | 35.786 | 35.8092 | 35.8324 | 35.8557 | 35.8789 | 35.9022 | 35.9255 | 35.9488 | 35.9721 | 35.9955 | 36.0188 | 36.0422 | 36.0656 | 35.0229 | 35.0458 | 35.0687 | 35.0916 | 35.1145 | 35.1374 | 35.1603 | 35.1833 | 35.2062 | 35.2292 | 35.2521 | 35.2751 | 35.2981 | 35.3211 | 35.3441 | 35.3672 | 35.3902 | 35.4133 | 35.4363 | 35.4594
1561 | 36.06 | 35.6184 | 0.44167 | 35.4565 | 35.6184 | 35.6415 | 35.6646 | 35.6877 | 35.7109 | 35.7341 | 35.7573 | 35.7805 | 35.8037 | 35.8269 | 35.8501 | 35.8734 | 35.8967 | 35.92 | 35.9433 | 35.9666 | 35.9899 | 36.0133 | 36.0366 | 36.06 | 35.0227 | 35.0454 | 35.0681 | 35.0908 | 35.1135 | 35.1363 | 35.1591 | 35.1818 | 35.2046 | 35.2275 | 35.2503 | 35.2731 | 35.296 | 35.3189 | 35.3418 | 35.3647 | 35.3876 | 35.4106 | 35.4335 | 35.4565
1562 | 36.0545 | 35.6129 | 0.44155 | 35.4536 | 35.6129 | 35.636 | 35.6592 | 35.6823 | 35.7054 | 35.7286 | 35.7518 | 35.775 | 35.7982 | 35.8214 | 35.8446 | 35.8679 | 35.8912 | 35.9144 | 35.9377 | 35.9611 | 35.9844 | 36.0077 | 36.0311 | 36.0545 | 35.0225 | 35.045 | 35.0675 | 35.09 | 35.1126 | 35.1352 | 35.1578 | 35.1804 | 35.2031 | 35.2258 | 35.2484 | 35.2712 | 35.2939 | 35.3166 | 35.3394 | 35.3622 | 35.385 | 35.4079 | 35.4307 | 35.4536
1563 | 36.0489 | 35.6075 | 0.44141 | 35.4507 | 35.6075 | 35.6306 | 35.6537 | 35.6769 | 35.7 | 35.7232 | 35.7463 | 35.7695 | 35.7927 | 35.8159 | 35.8392 | 35.8624 | 35.8857 | 35.909 | 35.9322 | 35.9556 | 35.9789 | 36.0022 | 36.0256 | 36.0489 | 35.0223 | 35.0446 | 35.0669 | 35.0893 | 35.1117 | 35.1341 | 35.1565 | 35.179 | 35.2015 | 35.2241 | 35.2466 | 35.2692 | 35.2918 | 35.3144 | 35.3371 | 35.3598 | 35.3825 | 35.4052 | 35.4279 | 35.4507
1564 | 36.0434 | 35.6022 | 0.44123 | 35.4478 | 35.6022 | 35.6253 | 35.6484 | 35.6715 | 35.6946 | 35.7178 | 35.7409 | 35.7641 | 35.7873 | 35.8105 | 35.8337 | 35.857 | 35.8802 | 35.9035 | 35.9268 | 35.9501 | 35.9734 | 35.9967 | 36.0201 | 36.0434 | 35.0221 | 35.0442 | 35.0664 | 35.0885 | 35.1108 | 35.133 | 35.1553 | 35.1776 | 35.2 | 35.2224 | 35.2448 | 35.2672 | 35.2897 | 35.3122 | 35.3348 | 35.3573 | 35.3799 | 35.4025 | 35.4252 | 35.4478
1565 | 36.0379 | 35.5969 | 0.44103 | 35.445 | 35.5969 | 35.62 | 35.643 | 35.6661 | 35.6893 | 35.7124 | 35.7355 | 35.7587 | 35.7819 | 35.8051 | 35.8283 | 35.8515 | 35.8748 | 35.898 | 35.9213 | 35.9446 | 35.9679 | 35.9912 | 36.0146 | 36.0379 | 35.0219 | 35.0438 | 35.0658 | 35.0878 | 35.1099 | 35.1319 | 35.1541 | 35.1763 | 35.1985 | 35.2207 | 35.243 | 35.2653 | 35.2876 | 35.31 | 35.3324 | 35.3549 | 35.3774 | 35.3999 | 35.4224 | 35.445
1566 | 36.0324 | 35.5916 | 0.4408 | 35.4421 | 35.5916 | 35.6147 | 35.6378 | 35.6608 | 35.6839 | 35.7071 | 35.7302 | 35.7534 | 35.7765 | 35.7997 | 35.8229 | 35.8461 | 35.8694 | 35.8926 | 35.9159 | 35.9391 | 35.9624 | 35.9858 | 36.0091 | 36.0324 | 35.0217 | 35.0434 | 35.0652 | 35.0871 | 35.109 | 35.1309 | 35.1529 | 35.1749 | 35.1969 | 35.219 | 35.2412 | 35.2634 | 35.2856 | 35.3078 | 35.3301 | 35.3525 | 35.3748 | 35.3972 | 35.4197 | 35.4421
1567 | 36.0269 | 35.5864 | 0.44055 | 35.4393 | 35.5864 | 35.6094 | 35.6325 | 35.6556 | 35.6787 | 35.7018 | 35.7249 | 35.748 | 35.7712 | 35.7944 | 35.8175 | 35.8407 | 35.864 | 35.8872 | 35.9104 | 35.9337 | 35.957 | 35.9803 | 36.0036 | 36.0269 | 35.0215 | 35.0431 | 35.0647 | 35.0863 | 35.1081 | 35.1298 | 35.1516 | 35.1735 | 35.1954 | 35.2174 | 35.2394 | 35.2614 | 35.2835 | 35.3057 | 35.3279 | 35.3501 | 35.3723 | 35.3946 | 35.4169 | 35.4393
1568 | 36.0215 | 35.5812 | 0.44027 | 35.4365 | 35.5812 | 35.6043 | 35.6273 | 35.6504 | 35.6734 | 35.6965 | 35.7196 | 35.7427 | 35.7659 | 35.789 | 35.8122 | 35.8354 | 35.8586 | 35.8818 | 35.9051 | 35.9283 | 35.9516 | 35.9749 | 35.9982 | 36.0215 | 35.0213 | 35.0427 | 35.0641 | 35.0856 | 35.1072 | 35.1288 | 35.1504 | 35.1722 | 35.1939 | 35.2158 | 35.2376 | 35.2595 | 35.2815 | 35.3035 | 35.3256 | 35.3477 | 35.3698 | 35.392 | 35.4142 | 35.4365
1569 | 36.0161 | 35.5761 | 0.43996 | 35.4337 | 35.5761 | 35.5991 | 35.6221 | 35.6452 | 35.6682 | 35.6913 | 35.7144 | 35.7375 | 35.7606 | 35.7837 | 35.8069 | 35.8301 | 35.8533 | 35.8765 | 35.8997 | 35.9229 | 35.9462 | 35.9695 | 35.9927 | 36.0161 | 35.0211 | 35.0423 | 35.0636 | 35.0849 | 35.1063 | 35.1277 | 35.1493 | 35.1708 | 35.1924 | 35.2141 | 35.2359 | 35.2577 | 35.2795 | 35.3014 | 35.3233 | 35.3453 | 35.3673 | 35.3894 | 35.4115 | 35.4337
1570 | 36.0106 | 35.571 | 0.43962 | 35.4309 | 35.571 | 35.594 | 35.617 | 35.64 | 35.663 | 35.6861 | 35.7092 | 35.7322 | 35.7554 | 35.7785 | 35.8016 | 35.8248 | 35.8479 | 35.8711 | 35.8943 | 35.9176 | 35.9408 | 35.9641 | 35.9873 | 36.0106 | 35.0209 | 35.042 | 35.063 | 35.0842 | 35.1054 | 35.1267 | 35.1481 | 35.1695 | 35.191 | 35.2125 | 35.2341 | 35.2558 | 35.2775 | 35.2993 | 35.3211 | 35.3429 | 35.3649 | 35.3868 | 35.4089 | 35.4309
1571 | 36.0052 | 35.566 | 0.43927 | 35.4282 | 35.566 | 35.5889 | 35.6119 | 35.6349 | 35.6579 | 35.6809 | 35.704 | 35.7271 | 35.7501 | 35.7732 | 35.7964 | 35.8195 | 35.8426 | 35.8658 | 35.889 | 35.9122 | 35.9354 | 35.9587 | 35.982 | 36.0052 | 35.0208 | 35.0416 | 35.0625 | 35.0835 | 35.1045 | 35.1257 | 35.1469 | 35.1682 | 35.1895 | 35.2109 | 35.2324 | 35.2539 | 35.2755 | 35.2971 | 35.3188 | 35.3406 | 35.3624 | 35.3843 | 35.4062 | 35.4282
1572 | 35.9998 | 35.561 | 0.43888 | 35.4254 | 35.561 | 35.5839 | 35.6068 | 35.6298 | 35.6528 | 35.6758 | 35.6988 | 35.7219 | 35.7449 | 35.768 | 35.7911 | 35.8142 | 35.8374 | 35.8605 | 35.8837 | 35.9069 | 35.9301 | 35.9533 | 35.9766 | 35.9998 | 35.0206 | 35.0412 | 35.062 | 35.0828 | 35.1037 | 35.1247 | 35.1457 | 35.1668 | 35.188 | 35.2093 | 35.2306 | 35.252 | 35.2735 | 35.295 | 35.3166 | 35.3383 | 35.36 | 35.3817 | 35.4035 | 35.4254
1573 | 35.9945 | 35.556 | 0.43848 | 35.4227 | 35.556 | 35.5789 | 35.6018 | 35.6248 | 35.6477 | 35.6707 | 35.6937 | 35.7167 | 35.7398 | 35.7628 | 35.7859 | 35.809 | 35.8321 | 35.8553 | 35.8784 | 35.9016 | 35.9248 | 35.948 | 35.9712 | 35.9945 | 35.0204 | 35.0409 | 35.0614 | 35.0821 | 35.1028 | 35.1237 | 35.1446 | 35.1655 | 35.1866 | 35.2077 | 35.2289 | 35.2502 | 35.2715 | 35.2929 | 35.3144 | 35.3359 | 35.3575 | 35.3792 | 35.4009 | 35.4227
1574 | 35.9891 | 35.5511 | 0.43805 | 35.4199 | 35.5511 | 35.574 | 35.5969 | 35.6198 | 35.6427 | 35.6657 | 35.6886 | 35.7116 | 35.7347 | 35.7577 | 35.7808 | 35.8038 | 35.8269 | 35.85 | 35.8732 | 35.8963 | 35.9195 | 35.9427 | 35.9659 | 35.9891 | 35.0202 | 35.0405 | 35.0609 | 35.0814 | 35.102 | 35.1227 | 35.1434 | 35.1642 | 35.1852 | 35.2062 | 35.2272 | 35.2484 | 35.2696 | 35.2909 | 35.3122 | 35.3336 | 35.3551 | 35.3767 | 35.3983 | 35.4199
1575 | 35.9838 | 35.5462 | 0.43759 | 35.4172 | 35.5462 | 35.5691 | 35.5919 | 35.6148 | 35.6377 | 35.6606 | 35.6836 | 35.7066 | 35.7296 | 35.7526 | 35.7756 | 35.7987 | 35.8217 | 35.8448 | 35.8679 | 35.8911 | 35.9142 | 35.9374 | 35.9606 | 35.9838 | 35.02 | 35.0402 | 35.0604 | 35.0807 | 35.1011 | 35.1217 | 35.1423 | 35.163 | 35.1837 | 35.2046 | 35.2255 | 35.2465 | 35.2676 | 35.2888 | 35.31 | 35.3313 | 35.3527 | 35.3742 | 35.3957 | 35.4172
1576 | 35.9785 | 35.5414 | 0.43712 | 35.4145 | 35.5414 | 35.5642 | 35.587 | 35.6099 | 35.6328 | 35.6557 | 35.6786 | 35.7015 | 35.7245 | 35.7475 | 35.7705 | 35.7935 | 35.8166 | 35.8396 | 35.8627 | 35.8858 | 35.909 | 35.9321 | 35.9553 | 35.9785 | 35.0199 | 35.0398 | 35.0599 | 35.08 | 35.1003 | 35.1207 | 35.1411 | 35.1617 | 35.1823 | 35.203 | 35.2238 | 35.2447 | 35.2657 | 35.2867 | 35.3079 | 35.3291 | 35.3503 | 35.3717 | 35.3931 | 35.4145
1577 | 35.9732 | 35.5366 | 0.43662 | 35.4118 | 35.5366 | 35.5594 | 35.5822 | 35.605 | 35.6278 | 35.6507 | 35.6736 | 35.6965 | 35.7195 | 35.7424 | 35.7654 | 35.7884 | 35.8114 | 35.8345 | 35.8575 | 35.8806 | 35.9037 | 35.9269 | 35.95 | 35.9732 | 35.0197 | 35.0395 | 35.0594 | 35.0794 | 35.0995 | 35.1197 | 35.14 | 35.1604 | 35.1809 | 35.2015 | 35.2222 | 35.2429 | 35.2638 | 35.2847 | 35.3057 | 35.3268 | 35.3479 | 35.3692 | 35.3905 | 35.4118
1578 | 35.9679 | 35.5318 | 0.4361 | 35.4092 | 35.5318 | 35.5546 | 35.5773 | 35.6001 | 35.6229 | 35.6458 | 35.6687 | 35.6915 | 35.7145 | 35.7374 | 35.7603 | 35.7833 | 35.8063 | 35.8293 | 35.8524 | 35.8754 | 35.8985 | 35.9216 | 35.9448 | 35.9679 | 35.0195 | 35.0391 | 35.0589 | 35.0787 | 35.0987 | 35.1187 | 35.1389 | 35.1592 | 35.1795 | 35.2 | 35.2205 | 35.2412 | 35.2619 | 35.2827 | 35.3036 | 35.3245 | 35.3456 | 35.3667 | 35.3879 | 35.4092
1579 | 35.9627 | 35.5271 | 0.43555 | 35.4065 | 35.5271 | 35.5498 | 35.5726 | 35.5953 | 35.6181 | 35.6409 | 35.6637 | 35.6866 | 35.7095 | 35.7324 | 35.7553 | 35.7783 | 35.8012 | 35.8242 | 35.8472 | 35.8703 | 35.8933 | 35.9164 | 35.9395 | 35.9627 | 35.0193 | 35.0388 | 35.0584 | 35.078 | 35.0978 | 35.1178 | 35.1378 | 35.1579 | 35.1781 | 35.1984 | 35.2189 | 35.2394 | 35.26 | 35.2807 | 35.3014 | 35.3223 | 35.3432 | 35.3643 | 35.3854 | 35.4065
1580 | 35.9574 | 35.5224 | 0.43499 | 35.4039 | 35.5224 | 35.5451 | 35.5678 | 35.5905 | 35.6133 | 35.6361 | 35.6589 | 35.6817 | 35.7045 | 35.7274 | 35.7503 | 35.7732 | 35.7962 | 35.8191 | 35.8421 | 35.8651 | 35.8882 | 35.9112 | 35.9343 | 35.9574 | 35.0192 | 35.0384 | 35.0579 | 35.0774 | 35.097 | 35.1168 | 35.1367 | 35.1567 | 35.1767 | 35.1969 | 35.2172 | 35.2376 | 35.2581 | 35.2787 | 35.2993 | 35.3201 | 35.3409 | 35.3618 | 35.3828 | 35.4039
1581 | 35.9522 | 35.5178 | 0.4344 | 35.4013 | 35.5178 | 35.5404 | 35.5631 | 35.5858 | 35.6085 | 35.6312 | 35.654 | 35.6768 | 35.6996 | 35.7225 | 35.7453 | 35.7682 | 35.7911 | 35.8141 | 35.837 | 35.86 | 35.883 | 35.9061 | 35.9291 | 35.9522 | 35.019 | 35.0381 | 35.0574 | 35.0767 | 35.0962 | 35.1158 | 35.1356 | 35.1554 | 35.1754 | 35.1954 | 35.2156 | 35.2359 | 35.2562 | 35.2767 | 35.2972 | 35.3179 | 35.3386 | 35.3594 | 35.3803 | 35.4013
1582 | 35.947 | 35.5132 | 0.4338 | 35.3986 | 35.5132 | 35.5358 | 35.5584 | 35.5811 | 35.6037 | 35.6265 | 35.6492 | 35.6719 | 35.6947 | 35.7175 | 35.7404 | 35.7632 | 35.7861 | 35.809 | 35.832 | 35.8549 | 35.8779 | 35.9009 | 35.924 | 35.947 | 35.0188 | 35.0378 | 35.0569 | 35.0761 | 35.0954 | 35.1149 | 35.1345 | 35.1542 | 35.174 | 35.194 | 35.214 | 35.2341 | 35.2544 | 35.2747 | 35.2951 | 35.3157 | 35.3363 | 35.357 | 35.3778 | 35.3986
1583 | 35.9418 | 35.5087 | 0.43317 | 35.3961 | 35.5087 | 35.5312 | 35.5538 | 35.5764 | 35.599 | 35.6217 | 35.6444 | 35.6671 | 35.6899 | 35.7126 | 35.7354 | 35.7583 | 35.7811 | 35.804 | 35.8269 | 35.8499 | 35.8728 | 35.8958 | 35.9188 | 35.9418 | 35.0187 | 35.0374 | 35.0564 | 35.0754 | 35.0946 | 35.114 | 35.1334 | 35.153 | 35.1727 | 35.1925 | 35.2124 | 35.2324 | 35.2525 | 35.2727 | 35.2931 | 35.3135 | 35.334 | 35.3546 | 35.3753 | 35.3961
1584 | 35.9367 | 35.5042 | 0.43253 | 35.3935 | 35.5042 | 35.5267 | 35.5492 | 35.5718 | 35.5944 | 35.617 | 35.6396 | 35.6623 | 35.685 | 35.7078 | 35.7305 | 35.7533 | 35.7762 | 35.799 | 35.8219 | 35.8448 | 35.8677 | 35.8907 | 35.9137 | 35.9367 | 35.0185 | 35.0371 | 35.0559 | 35.0748 | 35.0939 | 35.113 | 35.1324 | 35.1518 | 35.1713 | 35.191 | 35.2108 | 35.2307 | 35.2507 | 35.2708 | 35.291 | 35.3113 | 35.3317 | 35.3522 | 35.3728 | 35.3935
1585 | 35.9315 | 35.4997 | 0.43186 | 35.3909 | 35.4997 | 35.5221 | 35.5446 | 35.5672 | 35.5897 | 35.6123 | 35.6349 | 35.6576 | 35.6802 | 35.7029 | 35.7257 | 35.7484 | 35.7712 | 35.7941 | 35.8169 | 35.8398 | 35.8627 | 35.8856 | 35.9086 | 35.9315 | 35.0183 | 35.0368 | 35.0554 | 35.0742 | 35.0931 | 35.1121 | 35.1313 | 35.1506 | 35.17 | 35.1896 | 35.2092 | 35.229 | 35.2489 | 35.2689 | 35.289 | 35.3091 | 35.3294 | 35.3498 | 35.3703 | 35.3909
1586 | 35.9264 | 35.4952 | 0.43117 | 35.3884 | 35.4952 | 35.5177 | 35.5401 | 35.5626 | 35.5851 | 35.6076 | 35.6302 | 35.6528 | 35.6755 | 35.6981 | 35.7208 | 35.7436 | 35.7663 | 35.7891 | 35.8119 | 35.8348 | 35.8576 | 35.8805 | 35.9035 | 35.9264 | 35.0182 | 35.0365 | 35.0549 | 35.0736 | 35.0923 | 35.1112 | 35.1302 | 35.1494 | 35.1687 | 35.1881 | 35.2076 | 35.2273 | 35.2471 | 35.2669 | 35.2869 | 35.307 | 35.3272 | 35.3475 | 35.3679 | 35.3884
1587 | 35.9213 | 35.4908 | 0.43047 | 35.3858 | 35.4908 | 35.5132 | 35.5356 | 35.5581 | 35.5805 | 35.603 | 35.6256 | 35.6481 | 35.6707 | 35.6934 | 35.716 | 35.7387 | 35.7614 | 35.7842 | 35.807 | 35.8298 | 35.8526 | 35.8755 | 35.8984 | 35.9213 | 35.018 | 35.0362 | 35.0545 | 35.0729 | 35.0915 | 35.1103 | 35.1292 | 35.1482 | 35.1674 | 35.1867 | 35.2061 | 35.2256 | 35.2453 | 35.265 | 35.2849 | 35.3049 | 35.325 | 35.3451 | 35.3654 | 35.3858
1588 | 35.9162 | 35.4865 | 0.42975 | 35.3833 | 35.4865 | 35.5088 | 35.5312 | 35.5536 | 35.576 | 35.5984 | 35.6209 | 35.6435 | 35.666 | 35.6886 | 35.7112 | 35.7339 | 35.7566 | 35.7793 | 35.8021 | 35.8248 | 35.8476 | 35.8705 | 35.8933 | 35.9162 | 35.0178 | 35.0358 | 35.054 | 35.0723 | 35.0908 | 35.1094 | 35.1282 | 35.1471 | 35.1661 | 35.1852 | 35.2045 | 35.2239 | 35.2435 | 35.2631 | 35.2829 | 35.3028 | 35.3227 | 35.3428 | 35.363 | 35.3833
1589 | 35.9112 | 35.4822 | 0.42901 | 35.3808 | 35.4822 | 35.5044 | 35.5267 | 35.5491 | 35.5715 | 35.5939 | 35.6163 | 35.6388 | 35.6613 | 35.6839 | 35.7065 | 35.7291 | 35.7518 | 35.7744 | 35.7972 | 35.8199 | 35.8427 | 35.8655 | 35.8883 | 35.9112 | 35.0177 | 35.0355 | 35.0535 | 35.0717 | 35.09 | 35.1085 | 35.1271 | 35.1459 | 35.1648 | 35.1838 | 35.203 | 35.2223 | 35.2417 | 35.2612 | 35.2809 | 35.3006 | 35.3205 | 35.3405 | 35.3606 | 35.3808
1590 | 35.9061 | 35.4779 | 0.42825 | 35.3783 | 35.4779 | 35.5001 | 35.5224 | 35.5447 | 35.567 | 35.5894 | 35.6118 | 35.6342 | 35.6567 | 35.6792 | 35.7018 | 35.7243 | 35.747 | 35.7696 | 35.7923 | 35.815 | 35.8377 | 35.8605 | 35.8833 | 35.9061 | 35.0175 | 35.0352 | 35.0531 | 35.0711 | 35.0893 | 35.1076 | 35.1261 | 35.1447 | 35.1635 | 35.1824 | 35.2015 | 35.2206 | 35.2399 | 35.2594 | 35.2789 | 35.2986 | 35.3183 | 35.3382 | 35.3582 | 35.3783
1591 | 35.9011 | 35.4736 | 0.42748 | 35.3758 | 35.4736 | 35.4958 | 35.518 | 35.5403 | 35.5625 | 35.5849 | 35.6072 | 35.6296 | 35.6521 | 35.6745 | 35.6971 | 35.7196 | 35.7422 | 35.7648 | 35.7874 | 35.8101 | 35.8328 | 35.8555 | 35.8783 | 35.9011 | 35.0174 | 35.0349 | 35.0526 | 35.0705 | 35.0885 | 35.1067 | 35.1251 | 35.1436 | 35.1622 | 35.181 | 35.1999 | 35.219 | 35.2382 | 35.2575 | 35.2769 | 35.2965 | 35.3161 | 35.3359 | 35.3558 | 35.3758
1592 | 35.8961 | 35.4694 | 0.42668 | 35.3733 | 35.4694 | 35.4915 | 35.5137 | 35.5359 | 35.5581 | 35.5804 | 35.6027 | 35.6251 | 35.6475 | 35.6699 | 35.6924 | 35.7149 | 35.7374 | 35.76 | 35.7826 | 35.8052 | 35.8279 | 35.8506 | 35.8734 | 35.8961 | 35.0172 | 35.0346 | 35.0522 | 35.0699 | 35.0878 | 35.1059 | 35.1241 | 35.1425 | 35.161 | 35.1796 | 35.1984 | 35.2174 | 35.2364 | 35.2556 | 35.275 | 35.2944 | 35.314 | 35.3336 | 35.3534 | 35.3733
1593 | 35.8911 | 35.4653 | 0.42587 | 35.3709 | 35.4653 | 35.4873 | 35.5094 | 35.5316 | 35.5538 | 35.576 | 35.5983 | 35.6206 | 35.6429 | 35.6653 | 35.6877 | 35.7102 | 35.7327 | 35.7552 | 35.7778 | 35.8004 | 35.823 | 35.8457 | 35.8684 | 35.8911 | 35.0171 | 35.0343 | 35.0517 | 35.0693 | 35.0871 | 35.105 | 35.1231 | 35.1413 | 35.1597 | 35.1783 | 35.1969 | 35.2158 | 35.2347 | 35.2538 | 35.273 | 35.2924 | 35.3118 | 35.3314 | 35.3511 | 35.3709
1594 | 35.8862 | 35.4611 | 0.42505 | 35.3684 | 35.4611 | 35.4831 | 35.5052 | 35.5273 | 35.5494 | 35.5716 | 35.5938 | 35.6161 | 35.6384 | 35.6607 | 35.6831 | 35.7055 | 35.728 | 35.7505 | 35.773 | 35.7956 | 35.8182 | 35.8408 | 35.8635 | 35.8862 | 35.0169 | 35.034 | 35.0513 | 35.0687 | 35.0864 | 35.1042 | 35.1221 | 35.1402 | 35.1585 | 35.1769 | 35.1955 | 35.2142 | 35.233 | 35.252 | 35.2711 | 35.2903 | 35.3097 | 35.3291 | 35.3487 | 35.3684
1595 | 35.8812 | 35.457 | 0.42421 | 35.366 | 35.457 | 35.479 | 35.501 | 35.523 | 35.5451 | 35.5672 | 35.5894 | 35.6116 | 35.6339 | 35.6562 | 35.6785 | 35.7009 | 35.7233 | 35.7458 | 35.7683 | 35.7908 | 35.8133 | 35.8359 | 35.8586 | 35.8812 | 35.0168 | 35.0337 | 35.0508 | 35.0682 | 35.0856 | 35.1033 | 35.1211 | 35.1391 | 35.1573 | 35.1755 | 35.194 | 35.2126 | 35.2313 | 35.2502 | 35.2692 | 35.2883 | 35.3075 | 35.3269 | 35.3464 | 35.366
1596 | 35.8763 | 35.453 | 0.42335 | 35.3636 | 35.453 | 35.4749 | 35.4968 | 35.5188 | 35.5408 | 35.5629 | 35.585 | 35.6072 | 35.6294 | 35.6517 | 35.674 | 35.6963 | 35.7187 | 35.7411 | 35.7635 | 35.786 | 35.8085 | 35.8311 | 35.8537 | 35.8763 | 35.0166 | 35.0334 | 35.0504 | 35.0676 | 35.0849 | 35.1025 | 35.1202 | 35.138 | 35.156 | 35.1742 | 35.1925 | 35.211 | 35.2296 | 35.2484 | 35.2673 | 35.2863 | 35.3054 | 35.3247 | 35.3441 | 35.3636
1597 | 35.8714 | 35.449 | 0.42248 | 35.3612 | 35.449 | 35.4708 | 35.4927 | 35.5146 | 35.5366 | 35.5586 | 35.5807 | 35.6028 | 35.625 | 35.6472 | 35.6694 | 35.6917 | 35.714 | 35.7364 | 35.7588 | 35.7813 | 35.8038 | 35.8263 | 35.8488 | 35.8714 | 35.0165 | 35.0331 | 35.05 | 35.067 | 35.0842 | 35.1016 | 35.1192 | 35.1369 | 35.1548 | 35.1729 | 35.1911 | 35.2094 | 35.2279 | 35.2466 | 35.2654 | 35.2843 | 35.3033 | 35.3225 | 35.3418 | 35.3612
1598 | 35.8666 | 35.445 | 0.42159 | 35.3588 | 35.445 | 35.4667 | 35.4886 | 35.5104 | 35.5324 | 35.5543 | 35.5764 | 35.5984 | 35.6205 | 35.6427 | 35.6649 | 35.6871 | 35.7094 | 35.7318 | 35.7541 | 35.7765 | 35.799 | 35.8215 | 35.844 | 35.8666 | 35.0163 | 35.0328 | 35.0495 | 35.0664 | 35.0835 | 35.1008 | 35.1182 | 35.1358 | 35.1536 | 35.1715 | 35.1896 | 35.2079 | 35.2263 | 35.2448 | 35.2635 | 35.2823 | 35.3012 | 35.3203 | 35.3395 | 35.3588
1599 | 35.8617 | 35.441 | 0.42069 | 35.3565 | 35.441 | 35.4627 | 35.4845 | 35.5063 | 35.5282 | 35.5501 | 35.5721 | 35.5941 | 35.6162 | 35.6383 | 35.6604 | 35.6826 | 35.7049 | 35.7271 | 35.7495 | 35.7718 | 35.7943 | 35.8167 | 35.8392 | 35.8617 | 35.0162 | 35.0325 | 35.0491 | 35.0659 | 35.0828 | 35.1 | 35.1173 | 35.1348 | 35.1524 | 35.1702 | 35.1882 | 35.2063 | 35.2246 | 35.243 | 35.2616 | 35.2803 | 35.2992 | 35.3181 | 35.3372 | 35.3565
1600 | 35.8569 | 35.4371 | 0.41977 | 35.3541 | 35.4371 | 35.4588 | 35.4805 | 35.5022 | 35.524 | 35.5459 | 35.5678 | 35.5898 | 35.6118 | 35.6339 | 35.656 | 35.6781 | 35.7003 | 35.7226 | 35.7448 | 35.7672 | 35.7895 | 35.8119 | 35.8344 | 35.8569 | 35.016 | 35.0323 | 35.0487 | 35.0653 | 35.0821 | 35.0992 | 35.1163 | 35.1337 | 35.1512 | 35.1689 | 35.1868 | 35.2048 | 35.223 | 35.2413 | 35.2598 | 35.2784 | 35.2971 | 35.316 | 35.335 | 35.3541
1601 | 35.8521 | 35.4332 | 0.41884 | 35.3518 | 35.4332 | 35.4548 | 35.4765 | 35.4982 | 35.5199 | 35.5417 | 35.5636 | 35.5855 | 35.6075 | 35.6295 | 35.6515 | 35.6736 | 35.6958 | 35.718 | 35.7402 | 35.7625 | 35.7848 | 35.8072 | 35.8296 | 35.8521 | 35.0159 | 35.032 | 35.0483 | 35.0648 | 35.0815 | 35.0983 | 35.1154 | 35.1326 | 35.15 | 35.1676 | 35.1854 | 35.2033 | 35.2213 | 35.2395 | 35.2579 | 35.2764 | 35.295 | 35.3138 | 35.3327 | 35.3518
1602 | 35.8473 | 35.4294 | 0.41789 | 35.3495 | 35.4294 | 35.4509 | 35.4725 | 35.4941 | 35.5158 | 35.5376 | 35.5594 | 35.5813 | 35.6032 | 35.6251 | 35.6471 | 35.6692 | 35.6913 | 35.7134 | 35.7356 | 35.7579 | 35.7802 | 35.8025 | 35.8249 | 35.8473 | 35.0157 | 35.0317 | 35.0479 | 35.0642 | 35.0808 | 35.0975 | 35.1145 | 35.1316 | 35.1489 | 35.1663 | 35.184 | 35.2018 | 35.2197 | 35.2378 | 35.2561 | 35.2745 | 35.293 | 35.3117 | 35.3305 | 35.3495
1603 | 35.8425 | 35.4256 | 0.41693 | 35.3471 | 35.4256 | 35.447 | 35.4686 | 35.4901 | 35.5118 | 35.5335 | 35.5552 | 35.577 | 35.5989 | 35.6208 | 35.6428 | 35.6648 | 35.6868 | 35.7089 | 35.7311 | 35.7533 | 35.7755 | 35.7978 | 35.8201 | 35.8425 | 35.0156 | 35.0314 | 35.0475 | 35.0637 | 35.0801 | 35.0967 | 35.1136 | 35.1305 | 35.1477 | 35.1651 | 35.1826 | 35.2003 | 35.2181 | 35.2361 | 35.2542 | 35.2725 | 35.291 | 35.3096 | 35.3283 | 35.3471
1604 | 35.8378 | 35.4218 | 0.41596 | 35.3449 | 35.4218 | 35.4432 | 35.4647 | 35.4862 | 35.5078 | 35.5294 | 35.5511 | 35.5728 | 35.5946 | 35.6165 | 35.6384 | 35.6604 | 35.6824 | 35.7044 | 35.7265 | 35.7487 | 35.7709 | 35.7931 | 35.8154 | 35.8378 | 35.0155 | 35.0311 | 35.047 | 35.0631 | 35.0794 | 35.0959 | 35.1126 | 35.1295 | 35.1466 | 35.1638 | 35.1812 | 35.1988 | 35.2165 | 35.2344 | 35.2524 | 35.2706 | 35.289 | 35.3075 | 35.3261 | 35.3449
1605 | 35.833 | 35.418 | 0.41498 | 35.3426 | 35.418 | 35.4394 | 35.4608 | 35.4822 | 35.5038 | 35.5253 | 35.547 | 35.5687 | 35.5904 | 35.6122 | 35.6341 | 35.656 | 35.678 | 35.7 | 35.722 | 35.7441 | 35.7663 | 35.7885 | 35.8107 | 35.833 | 35.0153 | 35.0309 | 35.0466 | 35.0626 | 35.0788 | 35.0952 | 35.1117 | 35.1285 | 35.1454 | 35.1625 | 35.1798 | 35.1973 | 35.2149 | 35.2327 | 35.2506 | 35.2687 | 35.287 | 35.3054 | 35.3239 | 35.3426
1606 | 35.8283 | 35.4143 | 0.41398 | 35.3403 | 35.4143 | 35.4356 | 35.4569 | 35.4783 | 35.4998 | 35.5213 | 35.5429 | 35.5645 | 35.5862 | 35.608 | 35.6298 | 35.6517 | 35.6736 | 35.6955 | 35.7175 | 35.7396 | 35.7617 | 35.7839 | 35.8061 | 35.8283 | 35.0152 | 35.0306 | 35.0462 | 35.0621 | 35.0781 | 35.0944 | 35.1108 | 35.1275 | 35.1443 | 35.1613 | 35.1785 | 35.1958 | 35.2133 | 35.231 | 35.2489 | 35.2669 | 35.285 | 35.3033 | 35.3217 | 35.3403
1607 | 35.8236 | 35.4107 | 0.41297 | 35.338 | 35.4107 | 35.4319 | 35.4531 | 35.4745 | 35.4959 | 35.5173 | 35.5389 | 35.5604 | 35.5821 | 35.6038 | 35.6255 | 35.6473 | 35.6692 | 35.6911 | 35.7131 | 35.7351 | 35.7572 | 35.7793 | 35.8014 | 35.8236 | 35.0151 | 35.0303 | 35.0458 | 35.0616 | 35.0775 | 35.0936 | 35.1099 | 35.1265 | 35.1432 | 35.1601 | 35.1771 | 35.1944 | 35.2118 | 35.2294 | 35.2471 | 35.265 | 35.283 | 35.3012 | 35.3196 | 35.338
1608 | 35.819 | 35.407 | 0.41195 | 35.3358 | 35.407 | 35.4282 | 35.4494 | 35.4706 | 35.492 | 35.5134 | 35.5348 | 35.5564 | 35.5779 | 35.5996 | 35.6213 | 35.643 | 35.6649 | 35.6867 | 35.7086 | 35.7306 | 35.7526 | 35.7747 | 35.7968 | 35.819 | 35.0149 | 35.0301 | 35.0455 | 35.061 | 35.0768 | 35.0928 | 35.1091 | 35.1255 | 35.142 | 35.1588 | 35.1758 | 35.1929 | 35.2102 | 35.2277 | 35.2453 | 35.2631 | 35.2811 | 35.2992 | 35.3174 | 35.3358
1609 | 35.8143 | 35.4034 | 0.41091 | 35.3336 | 35.4034 | 35.4245 | 35.4456 | 35.4668 | 35.4881 | 35.5094 | 35.5308 | 35.5523 | 35.5738 | 35.5954 | 35.6171 | 35.6388 | 35.6605 | 35.6824 | 35.7042 | 35.7261 | 35.7481 | 35.7701 | 35.7922 | 35.8143 | 35.0148 | 35.0298 | 35.0451 | 35.0605 | 35.0762 | 35.0921 | 35.1082 | 35.1245 | 35.1409 | 35.1576 | 35.1745 | 35.1915 | 35.2087 | 35.226 | 35.2436 | 35.2613 | 35.2791 | 35.2971 | 35.3153 | 35.3336
1610 | 35.8097 | 35.3998 | 0.40986 | 35.3314 | 35.3998 | 35.4208 | 35.4419 | 35.4631 | 35.4843 | 35.5055 | 35.5269 | 35.5483 | 35.5698 | 35.5913 | 35.6129 | 35.6345 | 35.6562 | 35.678 | 35.6998 | 35.7217 | 35.7436 | 35.7656 | 35.7876 | 35.8097 | 35.0147 | 35.0296 | 35.0447 | 35.06 | 35.0756 | 35.0913 | 35.1073 | 35.1235 | 35.1398 | 35.1564 | 35.1731 | 35.1901 | 35.2071 | 35.2244 | 35.2418 | 35.2594 | 35.2772 | 35.2951 | 35.3132 | 35.3314
1611 | 35.8051 | 35.3963 | 0.40881 | 35.3292 | 35.3963 | 35.4172 | 35.4382 | 35.4593 | 35.4805 | 35.5017 | 35.523 | 35.5443 | 35.5657 | 35.5872 | 35.6087 | 35.6303 | 35.652 | 35.6737 | 35.6955 | 35.7173 | 35.7392 | 35.7611 | 35.7831 | 35.8051 | 35.0145 | 35.0293 | 35.0443 | 35.0595 | 35.0749 | 35.0906 | 35.1064 | 35.1225 | 35.1388 | 35.1552 | 35.1718 | 35.1886 | 35.2056 | 35.2228 | 35.2401 | 35.2576 | 35.2753 | 35.2931 | 35.3111 | 35.3292
1612 | 35.8005 | 35.3928 | 0.40774 | 35.327 | 35.3928 | 35.4137 | 35.4346 | 35.4556 | 35.4767 | 35.4978 | 35.5191 | 35.5403 | 35.5617 | 35.5831 | 35.6046 | 35.6261 | 35.6477 | 35.6694 | 35.6911 | 35.7129 | 35.7347 | 35.7566 | 35.7785 | 35.8005 | 35.0144 | 35.029 | 35.0439 | 35.059 | 35.0743 | 35.0899 | 35.1056 | 35.1215 | 35.1377 | 35.154 | 35.1705 | 35.1872 | 35.2041 | 35.2212 | 35.2384 | 35.2558 | 35.2734 | 35.2911 | 35.309 | 35.327
1613 | 35.796 | 35.3893 | 0.40666 | 35.3248 | 35.3893 | 35.4101 | 35.431 | 35.4519 | 35.4729 | 35.494 | 35.5152 | 35.5364 | 35.5577 | 35.5791 | 35.6005 | 35.622 | 35.6435 | 35.6651 | 35.6868 | 35.7085 | 35.7303 | 35.7521 | 35.774 | 35.796 | 35.0143 | 35.0288 | 35.0435 | 35.0585 | 35.0737 | 35.0891 | 35.1047 | 35.1206 | 35.1366 | 35.1528 | 35.1692 | 35.1858 | 35.2026 | 35.2196 | 35.2367 | 35.254 | 35.2715 | 35.2891 | 35.3069 | 35.3248
1614 | 35.7914 | 35.3859 | 0.40557 | 35.3227 | 35.3859 | 35.4066 | 35.4274 | 35.4483 | 35.4692 | 35.4902 | 35.5113 | 35.5325 | 35.5537 | 35.575 | 35.5964 | 35.6178 | 35.6393 | 35.6609 | 35.6825 | 35.7042 | 35.7259 | 35.7477 | 35.7695 | 35.7914 | 35.0141 | 35.0285 | 35.0432 | 35.058 | 35.0731 | 35.0884 | 35.1039 | 35.1196 | 35.1355 | 35.1516 | 35.168 | 35.1845 | 35.2011 | 35.218 | 35.235 | 35.2522 | 35.2696 | 35.2871 | 35.3048 | 35.3227
1615 | 35.7869 | 35.3825 | 0.40447 | 35.3205 | 35.3825 | 35.4031 | 35.4238 | 35.4446 | 35.4655 | 35.4865 | 35.5075 | 35.5286 | 35.5498 | 35.571 | 35.5923 | 35.6137 | 35.6352 | 35.6567 | 35.6782 | 35.6999 | 35.7215 | 35.7433 | 35.7651 | 35.7869 | 35.014 | 35.0283 | 35.0428 | 35.0575 | 35.0725 | 35.0877 | 35.1031 | 35.1187 | 35.1345 | 35.1505 | 35.1667 | 35.1831 | 35.1997 | 35.2164 | 35.2333 | 35.2504 | 35.2677 | 35.2852 | 35.3028 | 35.3205
1616 | 35.7824 | 35.3791 | 0.40336 | 35.3184 | 35.3791 | 35.3996 | 35.4203 | 35.441 | 35.4619 | 35.4828 | 35.5037 | 35.5248 | 35.5459 | 35.5671 | 35.5883 | 35.6096 | 35.631 | 35.6525 | 35.674 | 35.6956 | 35.7172 | 35.7389 | 35.7606 | 35.7824 | 35.0139 | 35.028 | 35.0424 | 35.057 | 35.0719 | 35.087 | 35.1022 | 35.1177 | 35.1334 | 35.1493 | 35.1654 | 35.1817 | 35.1982 | 35.2148 | 35.2317 | 35.2487 | 35.2659 | 35.2832 | 35.3007 | 35.3184
1617 | 35.778 | 35.3757 | 0.40224 | 35.3163 | 35.3757 | 35.3962 | 35.4168 | 35.4375 | 35.4582 | 35.4791 | 35.5 | 35.5209 | 35.542 | 35.5631 | 35.5843 | 35.6056 | 35.6269 | 35.6483 | 35.6698 | 35.6913 | 35.7129 | 35.7345 | 35.7562 | 35.778 | 35.0138 | 35.0278 | 35.0421 | 35.0566 | 35.0713 | 35.0862 | 35.1014 | 35.1168 | 35.1324 | 35.1482 | 35.1642 | 35.1804 | 35.1967 | 35.2133 | 35.23 | 35.2469 | 35.264 | 35.2813 | 35.2987 | 35.3163
1618 | 35.7735 | 35.3724 | 0.40111 | 35.3142 | 35.3724 | 35.3928 | 35.4133 | 35.4339 | 35.4546 | 35.4754 | 35.4962 | 35.5171 | 35.5381 | 35.5592 | 35.5803 | 35.6015 | 35.6228 | 35.6441 | 35.6656 | 35.687 | 35.7086 | 35.7301 | 35.7518 | 35.7735 | 35.0137 | 35.0276 | 35.0417 | 35.0561 | 35.0707 | 35.0855 | 35.1006 | 35.1159 | 35.1314 | 35.147 | 35.1629 | 35.179 | 35.1953 | 35.2117 | 35.2284 | 35.2452 | 35.2622 | 35.2793 | 35.2967 | 35.3142
1619 | 35.7691 | 35.3691 | 0.39997 | 35.3121 | 35.3691 | 35.3895 | 35.4099 | 35.4304 | 35.4511 | 35.4717 | 35.4925 | 35.5134 | 35.5343 | 35.5553 | 35.5764 | 35.5975 | 35.6187 | 35.64 | 35.6614 | 35.6828 | 35.7043 | 35.7258 | 35.7474 | 35.7691 | 35.0135 | 35.0273 | 35.0413 | 35.0556 | 35.0701 | 35.0848 | 35.0998 | 35.115 | 35.1303 | 35.1459 | 35.1617 | 35.1777 | 35.1939 | 35.2102 | 35.2268 | 35.2435 | 35.2604 | 35.2774 | 35.2947 | 35.3121
1620 | 35.7647 | 35.3659 | 0.39882 | 35.31 | 35.3659 | 35.3861 | 35.4065 | 35.427 | 35.4475 | 35.4681 | 35.4888 | 35.5096 | 35.5305 | 35.5514 | 35.5725 | 35.5935 | 35.6147 | 35.6359 | 35.6572 | 35.6786 | 35.7 | 35.7215 | 35.7431 | 35.7647 | 35.0134 | 35.0271 | 35.041 | 35.0551 | 35.0695 | 35.0841 | 35.099 | 35.114 | 35.1293 | 35.1448 | 35.1605 | 35.1764 | 35.1924 | 35.2087 | 35.2251 | 35.2418 | 35.2586 | 35.2755 | 35.2927 | 35.31
1621 | 35.7603 | 35.3626 | 0.39766 | 35.3079 | 35.3626 | 35.3828 | 35.4031 | 35.4235 | 35.444 | 35.4645 | 35.4852 | 35.5059 | 35.5267 | 35.5476 | 35.5685 | 35.5896 | 35.6107 | 35.6319 | 35.6531 | 35.6744 | 35.6958 | 35.7172 | 35.7387 | 35.7603 | 35.0133 | 35.0268 | 35.0406 | 35.0547 | 35.069 | 35.0835 | 35.0982 | 35.1131 | 35.1283 | 35.1437 | 35.1593 | 35.175 | 35.191 | 35.2072 | 35.2235 | 35.2401 | 35.2568 | 35.2737 | 35.2907 | 35.3079
1622 | 35.7559 | 35.3594 | 0.3965 | 35.3059 | 35.3594 | 35.3796 | 35.3998 | 35.4201 | 35.4405 | 35.461 | 35.4816 | 35.5022 | 35.523 | 35.5438 | 35.5647 | 35.5856 | 35.6067 | 35.6278 | 35.649 | 35.6702 | 35.6916 | 35.713 | 35.7344 | 35.7559 | 35.0132 | 35.0266 | 35.0403 | 35.0542 | 35.0684 | 35.0828 | 35.0974 | 35.1122 | 35.1273 | 35.1426 | 35.1581 | 35.1737 | 35.1896 | 35.2057 | 35.2219 | 35.2384 | 35.255 | 35.2718 | 35.2887 | 35.3059
1623 | 35.7516 | 35.3563 | 0.39532 | 35.3038 | 35.3563 | 35.3763 | 35.3965 | 35.4167 | 35.437 | 35.4575 | 35.478 | 35.4986 | 35.5192 | 35.54 | 35.5608 | 35.5817 | 35.6027 | 35.6238 | 35.6449 | 35.6661 | 35.6874 | 35.7087 | 35.7301 | 35.7516 | 35.0131 | 35.0264 | 35.04 | 35.0538 | 35.0678 | 35.0821 | 35.0966 | 35.1114 | 35.1263 | 35.1415 | 35.1569 | 35.1724 | 35.1882 | 35.2042 | 35.2203 | 35.2367 | 35.2532 | 35.2699 | 35.2868 | 35.3038
1624 | 35.7473 | 35.3531 | 0.39414 | 35.3018 | 35.3531 | 35.3731 | 35.3932 | 35.4133 | 35.4336 | 35.454 | 35.4744 | 35.4949 | 35.5155 | 35.5362 | 35.557 | 35.5778 | 35.5988 | 35.6198 | 35.6408 | 35.662 | 35.6832 | 35.7045 | 35.7258 | 35.7473 | 35.0129 | 35.0262 | 35.0396 | 35.0533 | 35.0673 | 35.0814 | 35.0958 | 35.1105 | 35.1253 | 35.1404 | 35.1557 | 35.1712 | 35.1868 | 35.2027 | 35.2188 | 35.235 | 35.2515 | 35.2681 | 35.2849 | 35.3018
1625 | 35.743 | 35.35 | 0.39295 | 35.2998 | 35.35 | 35.3699 | 35.3899 | 35.41 | 35.4302 | 35.4505 | 35.4709 | 35.4913 | 35.5119 | 35.5325 | 35.5532 | 35.574 | 35.5949 | 35.6158 | 35.6368 | 35.6579 | 35.6791 | 35.7003 | 35.7216 | 35.743 | 35.0128 | 35.0259 | 35.0393 | 35.0529 | 35.0667 | 35.0808 | 35.0951 | 35.1096 | 35.1244 | 35.1393 | 35.1545 | 35.1699 | 35.1855 | 35.2012 | 35.2172 | 35.2334 | 35.2497 | 35.2662 | 35.2829 | 35.2998
1626 | 35.7387 | 35.3469 | 0.39175 | 35.2978 | 35.3469 | 35.3668 | 35.3867 | 35.4067 | 35.4268 | 35.447 | 35.4673 | 35.4877 | 35.5082 | 35.5288 | 35.5494 | 35.5701 | 35.591 | 35.6118 | 35.6328 | 35.6538 | 35.6749 | 35.6961 | 35.7174 | 35.7387 | 35.0127 | 35.0257 | 35.0389 | 35.0524 | 35.0662 | 35.0801 | 35.0943 | 35.1087 | 35.1234 | 35.1383 | 35.1533 | 35.1686 | 35.1841 | 35.1998 | 35.2157 | 35.2317 | 35.248 | 35.2644 | 35.281 | 35.2978
1627 | 35.7344 | 35.3439 | 0.39055 | 35.2958 | 35.3439 | 35.3636 | 35.3835 | 35.4034 | 35.4235 | 35.4436 | 35.4639 | 35.4842 | 35.5046 | 35.5251 | 35.5457 | 35.5663 | 35.5871 | 35.6079 | 35.6288 | 35.6498 | 35.6708 | 35.692 | 35.7132 | 35.7344 | 35.0126 | 35.0255 | 35.0386 | 35.052 | 35.0656 | 35.0795 | 35.0936 | 35.1079 | 35.1224 | 35.1372 | 35.1522 | 35.1674 | 35.1827 | 35.1983 | 35.2141 | 35.2301 | 35.2463 | 35.2626 | 35.2791 | 35.2958
1628 | 35.7302 | 35.3409 | 0.38934 | 35.2938 | 35.3409 | 35.3605 | 35.3803 | 35.4002 | 35.4202 | 35.4402 | 35.4604 | 35.4806 | 35.501 | 35.5214 | 35.5419 | 35.5625 | 35.5832 | 35.604 | 35.6248 | 35.6458 | 35.6668 | 35.6878 | 35.709 | 35.7302 | 35.0125 | 35.0253 | 35.0383 | 35.0515 | 35.0651 | 35.0788 | 35.0928 | 35.107 | 35.1215 | 35.1361 | 35.151 | 35.1661 | 35.1814 | 35.1969 | 35.2126 | 35.2285 | 35.2445 | 35.2608 | 35.2772 | 35.2938
1629 | 35.726 | 35.3379 | 0.38812 | 35.2919 | 35.3379 | 35.3575 | 35.3772 | 35.397 | 35.4169 | 35.4369 | 35.4569 | 35.4771 | 35.4974 | 35.5178 | 35.5382 | 35.5588 | 35.5794 | 35.6001 | 35.6209 | 35.6418 | 35.6627 | 35.6837 | 35.7048 | 35.726 | 35.0124 | 35.025 | 35.038 | 35.0511 | 35.0645 | 35.0782 | 35.0921 | 35.1062 | 35.1205 | 35.1351 | 35.1499 | 35.1649 | 35.1801 | 35.1955 | 35.2111 | 35.2269 | 35.2429 | 35.259 | 35.2754 | 35.2919
1630 | 35.7218 | 35.3349 | 0.38689 | 35.2899 | 35.3349 | 35.3544 | 35.374 | 35.3938 | 35.4136 | 35.4335 | 35.4535 | 35.4737 | 35.4939 | 35.5142 | 35.5346 | 35.555 | 35.5756 | 35.5963 | 35.617 | 35.6378 | 35.6587 | 35.6796 | 35.7007 | 35.7218 | 35.0123 | 35.0248 | 35.0376 | 35.0507 | 35.064 | 35.0775 | 35.0913 | 35.1053 | 35.1196 | 35.1341 | 35.1487 | 35.1636 | 35.1788 | 35.1941 | 35.2096 | 35.2253 | 35.2412 | 35.2572 | 35.2735 | 35.2899
1631 | 35.7176 | 35.332 | 0.38566 | 35.288 | 35.332 | 35.3514 | 35.3709 | 35.3906 | 35.4103 | 35.4302 | 35.4502 | 35.4702 | 35.4904 | 35.5106 | 35.5309 | 35.5513 | 35.5718 | 35.5924 | 35.6131 | 35.6338 | 35.6547 | 35.6756 | 35.6966 | 35.7176 | 35.0122 | 35.0246 | 35.0373 | 35.0503 | 35.0635 | 35.0769 | 35.0906 | 35.1045 | 35.1187 | 35.133 | 35.1476 | 35.1624 | 35.1774 | 35.1927 | 35.2081 | 35.2237 | 35.2395 | 35.2555 | 35.2717 | 35.288
1632 | 35.7135 | 35.329 | 0.38442 | 35.2861 | 35.329 | 35.3484 | 35.3679 | 35.3874 | 35.4071 | 35.4269 | 35.4468 | 35.4668 | 35.4869 | 35.507 | 35.5273 | 35.5476 | 35.5681 | 35.5886 | 35.6092 | 35.6299 | 35.6507 | 35.6715 | 35.6925 | 35.7135 | 35.0121 | 35.0244 | 35.037 | 35.0498 | 35.0629 | 35.0763 | 35.0899 | 35.1037 | 35.1177 | 35.132 | 35.1465 | 35.1612 | 35.1761 | 35.1913 | 35.2066 | 35.2221 | 35.2378 | 35.2537 | 35.2698 | 35.2861
1633 | 35.7093 | 35.3262 | 0.38317 | 35.2842 | 35.3262 | 35.3454 | 35.3648 | 35.3843 | 35.4039 | 35.4236 | 35.4435 | 35.4634 | 35.4834 | 35.5035 | 35.5237 | 35.544 | 35.5644 | 35.5848 | 35.6054 | 35.626 | 35.6467 | 35.6675 | 35.6884 | 35.7093 | 35.012 | 35.0242 | 35.0367 | 35.0494 | 35.0624 | 35.0757 | 35.0892 | 35.1029 | 35.1168 | 35.131 | 35.1454 | 35.16 | 35.1748 | 35.1899 | 35.2051 | 35.2205 | 35.2362 | 35.252 | 35.268 | 35.2842
1634 | 35.7052 | 35.3233 | 0.38192 | 35.2823 | 35.3233 | 35.3425 | 35.3618 | 35.3812 | 35.4008 | 35.4204 | 35.4402 | 35.46 | 35.4799 | 35.5 | 35.5201 | 35.5403 | 35.5607 | 35.5811 | 35.6015 | 35.6221 | 35.6428 | 35.6635 | 35.6843 | 35.7052 | 35.0119 | 35.024 | 35.0364 | 35.049 | 35.0619 | 35.0751 | 35.0884 | 35.1021 | 35.1159 | 35.13 | 35.1443 | 35.1588 | 35.1736 | 35.1885 | 35.2037 | 35.219 | 35.2345 | 35.2503 | 35.2662 | 35.2823
1635 | 35.7011 | 35.3205 | 0.38066 | 35.2804 | 35.3205 | 35.3396 | 35.3588 | 35.3782 | 35.3976 | 35.4172 | 35.4369 | 35.4566 | 35.4765 | 35.4965 | 35.5166 | 35.5367 | 35.557 | 35.5773 | 35.5977 | 35.6183 | 35.6389 | 35.6595 | 35.6803 | 35.7011 | 35.0118 | 35.0238 | 35.0361 | 35.0486 | 35.0614 | 35.0744 | 35.0877 | 35.1013 | 35.115 | 35.129 | 35.1432 | 35.1576 | 35.1723 | 35.1871 | 35.2022 | 35.2175 | 35.2329 | 35.2485 | 35.2644 | 35.2804
1636 | 35.6971 | 35.3177 | 0.3794 | 35.2785 | 35.3177 | 35.3367 | 35.3559 | 35.3751 | 35.3945 | 35.414 | 35.4336 | 35.4533 | 35.4731 | 35.493 | 35.513 | 35.5331 | 35.5533 | 35.5736 | 35.594 | 35.6144 | 35.635 | 35.6556 | 35.6763 | 35.6971 | 35.0116 | 35.0236 | 35.0358 | 35.0482 | 35.0609 | 35.0738 | 35.087 | 35.1005 | 35.1141 | 35.128 | 35.1421 | 35.1565 | 35.171 | 35.1858 | 35.2008 | 35.2159 | 35.2313 | 35.2468 | 35.2626 | 35.2785
1637 | 35.693 | 35.3149 | 0.37813 | 35.2767 | 35.3149 | 35.3339 | 35.3529 | 35.3721 | 35.3914 | 35.4109 | 35.4304 | 35.45 | 35.4697 | 35.4896 | 35.5095 | 35.5296 | 35.5497 | 35.5699 | 35.5902 | 35.6106 | 35.6311 | 35.6516 | 35.6723 | 35.693 | 35.0115 | 35.0234 | 35.0354 | 35.0478 | 35.0604 | 35.0732 | 35.0863 | 35.0997 | 35.1132 | 35.127 | 35.1411 | 35.1553 | 35.1698 | 35.1844 | 35.1993 | 35.2144 | 35.2297 | 35.2452 | 35.2608 | 35.2767
1638 | 35.689 | 35.3122 | 0.37685 | 35.2748 | 35.3122 | 35.331 | 35.35 | 35.3691 | 35.3884 | 35.4077 | 35.4272 | 35.4467 | 35.4664 | 35.4862 | 35.506 | 35.526 | 35.5461 | 35.5662 | 35.5865 | 35.6068 | 35.6272 | 35.6477 | 35.6683 | 35.689 | 35.0114 | 35.0232 | 35.0351 | 35.0474 | 35.0599 | 35.0727 | 35.0857 | 35.0989 | 35.1124 | 35.1261 | 35.14 | 35.1542 | 35.1685 | 35.1831 | 35.1979 | 35.2129 | 35.2281 | 35.2435 | 35.2591 | 35.2748
1639 | 35.685 | 35.3094 | 0.37557 | 35.273 | 35.3094 | 35.3282 | 35.3472 | 35.3662 | 35.3853 | 35.4046 | 35.424 | 35.4435 | 35.4631 | 35.4828 | 35.5026 | 35.5225 | 35.5425 | 35.5626 | 35.5828 | 35.603 | 35.6234 | 35.6438 | 35.6644 | 35.685 | 35.0113 | 35.023 | 35.0349 | 35.047 | 35.0594 | 35.0721 | 35.085 | 35.0981 | 35.1115 | 35.1251 | 35.139 | 35.153 | 35.1673 | 35.1818 | 35.1965 | 35.2114 | 35.2265 | 35.2418 | 35.2573 | 35.273
1640 | 35.681 | 35.3067 | 0.37429 | 35.2712 | 35.3067 | 35.3255 | 35.3443 | 35.3633 | 35.3823 | 35.4015 | 35.4208 | 35.4403 | 35.4598 | 35.4794 | 35.4991 | 35.519 | 35.5389 | 35.5589 | 35.5791 | 35.5993 | 35.6196 | 35.64 | 35.6605 | 35.681 | 35.0112 | 35.0228 | 35.0346 | 35.0466 | 35.0589 | 35.0715 | 35.0843 | 35.0973 | 35.1106 | 35.1242 | 35.1379 | 35.1519 | 35.1661 | 35.1805 | 35.1951 | 35.2099 | 35.2249 | 35.2402 | 35.2556 | 35.2712
1641 | 35.6771 | 35.3041 | 0.373 | 35.2694 | 35.3041 | 35.3227 | 35.3415 | 35.3603 | 35.3793 | 35.3985 | 35.4177 | 35.437 | 35.4565 | 35.4761 | 35.4957 | 35.5155 | 35.5354 | 35.5553 | 35.5754 | 35.5956 | 35.6158 | 35.6361 | 35.6566 | 35.6771 | 35.0111 | 35.0226 | 35.0343 | 35.0462 | 35.0584 | 35.0709 | 35.0836 | 35.0966 | 35.1098 | 35.1232 | 35.1369 | 35.1508 | 35.1649 | 35.1792 | 35.1937 | 35.2084 | 35.2234 | 35.2385 | 35.2538 | 35.2694
1642 | 35.6731 | 35.3014 | 0.37171 | 35.2676 | 35.3014 | 35.32 | 35.3387 | 35.3575 | 35.3764 | 35.3954 | 35.4146 | 35.4339 | 35.4533 | 35.4727 | 35.4923 | 35.512 | 35.5319 | 35.5518 | 35.5718 | 35.5918 | 35.612 | 35.6323 | 35.6527 | 35.6731 | 35.0111 | 35.0224 | 35.034 | 35.0458 | 35.058 | 35.0703 | 35.083 | 35.0958 | 35.1089 | 35.1223 | 35.1358 | 35.1496 | 35.1636 | 35.1779 | 35.1923 | 35.207 | 35.2218 | 35.2369 | 35.2521 | 35.2676
1643 | 35.6692 | 35.2988 | 0.37041 | 35.2658 | 35.2988 | 35.3173 | 35.3359 | 35.3546 | 35.3735 | 35.3924 | 35.4115 | 35.4307 | 35.45 | 35.4695 | 35.489 | 35.5086 | 35.5284 | 35.5482 | 35.5681 | 35.5882 | 35.6083 | 35.6285 | 35.6488 | 35.6692 | 35.011 | 35.0222 | 35.0337 | 35.0455 | 35.0575 | 35.0698 | 35.0823 | 35.0951 | 35.1081 | 35.1213 | 35.1348 | 35.1485 | 35.1625 | 35.1766 | 35.191 | 35.2055 | 35.2203 | 35.2353 | 35.2504 | 35.2658
1644 | 35.6653 | 35.2962 | 0.36911 | 35.264 | 35.2962 | 35.3146 | 35.3331 | 35.3518 | 35.3705 | 35.3894 | 35.4085 | 35.4276 | 35.4468 | 35.4662 | 35.4856 | 35.5052 | 35.5249 | 35.5447 | 35.5645 | 35.5845 | 35.6046 | 35.6247 | 35.645 | 35.6653 | 35.0109 | 35.022 | 35.0334 | 35.0451 | 35.057 | 35.0692 | 35.0816 | 35.0943 | 35.1073 | 35.1204 | 35.1338 | 35.1474 | 35.1613 | 35.1753 | 35.1896 | 35.2041 | 35.2188 | 35.2336 | 35.2487 | 35.264
1645 | 35.6614 | 35.2936 | 0.3678 | 35.2622 | 35.2936 | 35.3119 | 35.3304 | 35.349 | 35.3677 | 35.3865 | 35.4054 | 35.4245 | 35.4436 | 35.4629 | 35.4823 | 35.5018 | 35.5214 | 35.5411 | 35.5609 | 35.5809 | 35.6009 | 35.621 | 35.6412 | 35.6614 | 35.0108 | 35.0218 | 35.0331 | 35.0447 | 35.0565 | 35.0686 | 35.081 | 35.0936 | 35.1064 | 35.1195 | 35.1328 | 35.1463 | 35.1601 | 35.1741 | 35.1882 | 35.2026 | 35.2172 | 35.232 | 35.247 | 35.2622
1646 | 35.6576 | 35.2911 | 0.36649 | 35.2605 | 35.2911 | 35.3093 | 35.3277 | 35.3462 | 35.3648 | 35.3835 | 35.4024 | 35.4214 | 35.4405 | 35.4597 | 35.479 | 35.4985 | 35.518 | 35.5376 | 35.5574 | 35.5772 | 35.5972 | 35.6172 | 35.6374 | 35.6576 | 35.0107 | 35.0216 | 35.0328 | 35.0443 | 35.0561 | 35.0681 | 35.0804 | 35.0929 | 35.1056 | 35.1186 | 35.1318 | 35.1452 | 35.1589 | 35.1728 | 35.1869 | 35.2012 | 35.2157 | 35.2305 | 35.2454 | 35.2605
1647 | 35.6537 | 35.2886 | 0.36518 | 35.2588 | 35.2886 | 35.3067 | 35.325 | 35.3434 | 35.362 | 35.3806 | 35.3994 | 35.4183 | 35.4374 | 35.4565 | 35.4758 | 35.4951 | 35.5146 | 35.5342 | 35.5539 | 35.5736 | 35.5935 | 35.6135 | 35.6336 | 35.6537 | 35.0106 | 35.0214 | 35.0326 | 35.044 | 35.0556 | 35.0675 | 35.0797 | 35.0921 | 35.1048 | 35.1177 | 35.1308 | 35.1442 | 35.1578 | 35.1716 | 35.1856 | 35.1998 | 35.2142 | 35.2289 | 35.2437 | 35.2588
1648 | 35.6499 | 35.2861 | 0.36386 | 35.257 | 35.2861 | 35.3041 | 35.3223 | 35.3407 | 35.3591 | 35.3777 | 35.3964 | 35.4153 | 35.4342 | 35.4533 | 35.4725 | 35.4918 | 35.5112 | 35.5307 | 35.5503 | 35.5701 | 35.5899 | 35.6098 | 35.6298 | 35.6499 | 35.0105 | 35.0213 | 35.0323 | 35.0436 | 35.0552 | 35.067 | 35.0791 | 35.0914 | 35.104 | 35.1168 | 35.1298 | 35.1431 | 35.1566 | 35.1703 | 35.1843 | 35.1984 | 35.2128 | 35.2273 | 35.2421 | 35.257
1649 | 35.6461 | 35.2836 | 0.36254 | 35.2553 | 35.2836 | 35.3016 | 35.3197 | 35.338 | 35.3563 | 35.3749 | 35.3935 | 35.4123 | 35.4312 | 35.4502 | 35.4693 | 35.4885 | 35.5078 | 35.5273 | 35.5469 | 35.5665 | 35.5863 | 35.6061 | 35.6261 | 35.6461 | 35.0104 | 35.0211 | 35.032 | 35.0432 | 35.0547 | 35.0665 | 35.0785 | 35.0907 | 35.1032 | 35.1159 | 35.1289 | 35.142 | 35.1555 | 35.1691 | 35.1829 | 35.197 | 35.2113 | 35.2258 | 35.2404 | 35.2553
1650 | 35.6424 | 35.2812 | 0.36121 | 35.2536 | 35.2812 | 35.2991 | 35.3171 | 35.3353 | 35.3536 | 35.372 | 35.3906 | 35.4093 | 35.4281 | 35.447 | 35.4661 | 35.4852 | 35.5045 | 35.5239 | 35.5434 | 35.563 | 35.5827 | 35.6025 | 35.6224 | 35.6424 | 35.0103 | 35.0209 | 35.0318 | 35.0429 | 35.0543 | 35.0659 | 35.0778 | 35.09 | 35.1024 | 35.115 | 35.1279 | 35.141 | 35.1543 | 35.1679 | 35.1816 | 35.1956 | 35.2098 | 35.2242 | 35.2388 | 35.2536
1651 | 35.6386 | 35.2787 | 0.35989 | 35.2519 | 35.2787 | 35.2965 | 35.3145 | 35.3326 | 35.3508 | 35.3692 | 35.3877 | 35.4063 | 35.425 | 35.4439 | 35.4629 | 35.482 | 35.5012 | 35.5205 | 35.5399 | 35.5595 | 35.5791 | 35.5988 | 35.6187 | 35.6386 | 35.0102 | 35.0207 | 35.0315 | 35.0425 | 35.0538 | 35.0654 | 35.0772 | 35.0893 | 35.1016 | 35.1141 | 35.1269 | 35.14 | 35.1532 | 35.1667 | 35.1804 | 35.1943 | 35.2084 | 35.2227 | 35.2372 | 35.2519
1652 | 35.6349 | 35.2763 | 0.35856 | 35.2502 | 35.2763 | 35.2941 | 35.3119 | 35.33 | 35.3481 | 35.3664 | 35.3848 | 35.4034 | 35.422 | 35.4408 | 35.4597 | 35.4788 | 35.4979 | 35.5171 | 35.5365 | 35.556 | 35.5756 | 35.5952 | 35.615 | 35.6349 | 35.0101 | 35.0205 | 35.0312 | 35.0422 | 35.0534 | 35.0649 | 35.0766 | 35.0886 | 35.1008 | 35.1133 | 35.126 | 35.1389 | 35.1521 | 35.1655 | 35.1791 | 35.1929 | 35.2069 | 35.2212 | 35.2356 | 35.2502
1653 | 35.6312 | 35.2739 | 0.35722 | 35.2486 | 35.2739 | 35.2916 | 35.3094 | 35.3273 | 35.3454 | 35.3636 | 35.382 | 35.4004 | 35.419 | 35.4378 | 35.4566 | 35.4755 | 35.4946 | 35.5138 | 35.5331 | 35.5525 | 35.572 | 35.5916 | 35.6114 | 35.6312 | 35.01 | 35.0204 | 35.031 | 35.0418 | 35.053 | 35.0644 | 35.076 | 35.0879 | 35.1 | 35.1124 | 35.125 | 35.1379 | 35.151 | 35.1643 | 35.1778 | 35.1915 | 35.2055 | 35.2197 | 35.234 | 35.2486
1654 | 35.6275 | 35.2716 | 0.35589 | 35.2469 | 35.2716 | 35.2892 | 35.3069 | 35.3247 | 35.3427 | 35.3609 | 35.3791 | 35.3975 | 35.4161 | 35.4347 | 35.4535 | 35.4724 | 35.4914 | 35.5105 | 35.5297 | 35.5491 | 35.5685 | 35.5881 | 35.6077 | 35.6275 | 35.01 | 35.0202 | 35.0307 | 35.0415 | 35.0525 | 35.0638 | 35.0754 | 35.0872 | 35.0993 | 35.1116 | 35.1241 | 35.1369 | 35.1499 | 35.1631 | 35.1765 | 35.1902 | 35.2041 | 35.2182 | 35.2324 | 35.2469
1655 | 35.6238 | 35.2693 | 0.35455 | 35.2453 | 35.2693 | 35.2868 | 35.3044 | 35.3222 | 35.3401 | 35.3581 | 35.3763 | 35.3947 | 35.4131 | 35.4317 | 35.4504 | 35.4692 | 35.4881 | 35.5072 | 35.5264 | 35.5456 | 35.565 | 35.5845 | 35.6041 | 35.6238 | 35.0099 | 35.02 | 35.0305 | 35.0411 | 35.0521 | 35.0633 | 35.0748 | 35.0865 | 35.0985 | 35.1107 | 35.1232 | 35.1359 | 35.1488 | 35.1619 | 35.1753 | 35.1889 | 35.2027 | 35.2167 | 35.2309 | 35.2453
1656 | 35.6202 | 35.267 | 0.35321 | 35.2436 | 35.267 | 35.2844 | 35.3019 | 35.3196 | 35.3375 | 35.3554 | 35.3735 | 35.3918 | 35.4102 | 35.4287 | 35.4473 | 35.4661 | 35.4849 | 35.5039 | 35.523 | 35.5422 | 35.5616 | 35.581 | 35.6005 | 35.6202 | 35.0098 | 35.0199 | 35.0302 | 35.0408 | 35.0517 | 35.0628 | 35.0742 | 35.0859 | 35.0978 | 35.1099 | 35.1223 | 35.1349 | 35.1477 | 35.1608 | 35.174 | 35.1875 | 35.2013 | 35.2152 | 35.2293 | 35.2436
1657 | 35.6165 | 35.2647 | 0.35187 | 35.242 | 35.2647 | 35.282 | 35.2995 | 35.3171 | 35.3348 | 35.3527 | 35.3708 | 35.389 | 35.4073 | 35.4257 | 35.4443 | 35.4629 | 35.4817 | 35.5007 | 35.5197 | 35.5389 | 35.5581 | 35.5775 | 35.597 | 35.6165 | 35.0097 | 35.0197 | 35.0299 | 35.0405 | 35.0513 | 35.0623 | 35.0736 | 35.0852 | 35.097 | 35.1091 | 35.1213 | 35.1339 | 35.1466 | 35.1596 | 35.1728 | 35.1862 | 35.1999 | 35.2137 | 35.2278 | 35.242
1658 | 35.6129 | 35.2624 | 0.35052 | 35.2404 | 35.2624 | 35.2796 | 35.297 | 35.3146 | 35.3323 | 35.3501 | 35.368 | 35.3861 | 35.4044 | 35.4227 | 35.4412 | 35.4598 | 35.4786 | 35.4974 | 35.5164 | 35.5355 | 35.5547 | 35.574 | 35.5934 | 35.6129 | 35.0096 | 35.0195 | 35.0297 | 35.0401 | 35.0509 | 35.0618 | 35.0731 | 35.0845 | 35.0963 | 35.1082 | 35.1204 | 35.1329 | 35.1456 | 35.1585 | 35.1716 | 35.1849 | 35.1985 | 35.2123 | 35.2262 | 35.2404
1659 | 35.6093 | 35.2602 | 0.34918 | 35.2388 | 35.2602 | 35.2773 | 35.2946 | 35.3121 | 35.3297 | 35.3474 | 35.3653 | 35.3834 | 35.4015 | 35.4198 | 35.4382 | 35.4568 | 35.4754 | 35.4942 | 35.5131 | 35.5321 | 35.5513 | 35.5705 | 35.5899 | 35.6093 | 35.0095 | 35.0194 | 35.0295 | 35.0398 | 35.0504 | 35.0613 | 35.0725 | 35.0839 | 35.0955 | 35.1074 | 35.1195 | 35.1319 | 35.1445 | 35.1573 | 35.1704 | 35.1836 | 35.1971 | 35.2108 | 35.2247 | 35.2388
1660 | 35.6058 | 35.2579 | 0.34783 | 35.2372 | 35.2579 | 35.275 | 35.2922 | 35.3096 | 35.3272 | 35.3448 | 35.3626 | 35.3806 | 35.3987 | 35.4169 | 35.4352 | 35.4537 | 35.4723 | 35.491 | 35.5099 | 35.5288 | 35.5479 | 35.5671 | 35.5864 | 35.6058 | 35.0095 | 35.0192 | 35.0292 | 35.0395 | 35.05 | 35.0608 | 35.0719 | 35.0832 | 35.0948 | 35.1066 | 35.1187 | 35.1309 | 35.1435 | 35.1562 | 35.1692 | 35.1824 | 35.1958 | 35.2094 | 35.2232 | 35.2372
1661 | 35.6022 | 35.2557 | 0.34648 | 35.2357 | 35.2557 | 35.2727 | 35.2899 | 35.3072 | 35.3246 | 35.3422 | 35.36 | 35.3778 | 35.3959 | 35.414 | 35.4323 | 35.4507 | 35.4692 | 35.4879 | 35.5066 | 35.5255 | 35.5445 | 35.5636 | 35.5829 | 35.6022 | 35.0094 | 35.019 | 35.029 | 35.0392 | 35.0496 | 35.0604 | 35.0713 | 35.0826 | 35.0941 | 35.1058 | 35.1178 | 35.13 | 35.1424 | 35.1551 | 35.168 | 35.1811 | 35.1944 | 35.208 | 35.2217 | 35.2357
1662 | 35.5987 | 35.2536 | 0.34513 | 35.2341 | 35.2536 | 35.2705 | 35.2875 | 35.3048 | 35.3221 | 35.3396 | 35.3573 | 35.3751 | 35.3931 | 35.4111 | 35.4293 | 35.4477 | 35.4661 | 35.4847 | 35.5034 | 35.5222 | 35.5412 | 35.5602 | 35.5794 | 35.5987 | 35.0093 | 35.0189 | 35.0287 | 35.0388 | 35.0492 | 35.0599 | 35.0708 | 35.0819 | 35.0934 | 35.105 | 35.1169 | 35.129 | 35.1414 | 35.154 | 35.1668 | 35.1798 | 35.1931 | 35.2065 | 35.2202 | 35.2341
1663 | 35.5952 | 35.2514 | 0.34377 | 35.2325 | 35.2514 | 35.2682 | 35.2852 | 35.3024 | 35.3197 | 35.3371 | 35.3547 | 35.3724 | 35.3903 | 35.4083 | 35.4264 | 35.4447 | 35.4631 | 35.4816 | 35.5002 | 35.519 | 35.5379 | 35.5569 | 35.576 | 35.5952 | 35.0092 | 35.0187 | 35.0285 | 35.0385 | 35.0488 | 35.0594 | 35.0702 | 35.0813 | 35.0926 | 35.1042 | 35.116 | 35.1281 | 35.1404 | 35.1529 | 35.1656 | 35.1786 | 35.1917 | 35.2051 | 35.2187 | 35.2325
1664 | 35.5917 | 35.2493 | 0.34242 | 35.231 | 35.2493 | 35.266 | 35.2829 | 35.3 | 35.3172 | 35.3346 | 35.3521 | 35.3697 | 35.3875 | 35.4054 | 35.4235 | 35.4417 | 35.46 | 35.4785 | 35.497 | 35.5157 | 35.5346 | 35.5535 | 35.5725 | 35.5917 | 35.0091 | 35.0186 | 35.0283 | 35.0382 | 35.0484 | 35.0589 | 35.0697 | 35.0807 | 35.0919 | 35.1034 | 35.1152 | 35.1271 | 35.1393 | 35.1518 | 35.1644 | 35.1773 | 35.1904 | 35.2037 | 35.2173 | 35.231
1665 | 35.5882 | 35.2472 | 0.34106 | 35.2295 | 35.2472 | 35.2638 | 35.2806 | 35.2976 | 35.3148 | 35.332 | 35.3495 | 35.3671 | 35.3848 | 35.4026 | 35.4206 | 35.4388 | 35.457 | 35.4754 | 35.4939 | 35.5125 | 35.5313 | 35.5501 | 35.5691 | 35.5882 | 35.0091 | 35.0184 | 35.028 | 35.0379 | 35.0481 | 35.0585 | 35.0691 | 35.0801 | 35.0912 | 35.1027 | 35.1143 | 35.1262 | 35.1383 | 35.1507 | 35.1633 | 35.1761 | 35.1891 | 35.2024 | 35.2158 | 35.2295
1666 | 35.5848 | 35.2451 | 0.33971 | 35.2279 | 35.2451 | 35.2616 | 35.2784 | 35.2953 | 35.3123 | 35.3296 | 35.3469 | 35.3644 | 35.3821 | 35.3998 | 35.4178 | 35.4358 | 35.454 | 35.4723 | 35.4908 | 35.5093 | 35.528 | 35.5468 | 35.5657 | 35.5848 | 35.009 | 35.0182 | 35.0278 | 35.0376 | 35.0477 | 35.058 | 35.0686 | 35.0794 | 35.0905 | 35.1019 | 35.1135 | 35.1253 | 35.1373 | 35.1496 | 35.1621 | 35.1749 | 35.1878 | 35.201 | 35.2144 | 35.2279
1667 | 35.5813 | 35.243 | 0.33835 | 35.2264 | 35.243 | 35.2595 | 35.2761 | 35.293 | 35.31 | 35.3271 | 35.3444 | 35.3618 | 35.3794 | 35.3971 | 35.4149 | 35.4329 | 35.451 | 35.4693 | 35.4876 | 35.5061 | 35.5248 | 35.5435 | 35.5624 | 35.5813 | 35.0089 | 35.0181 | 35.0276 | 35.0373 | 35.0473 | 35.0575 | 35.0681 | 35.0788 | 35.0899 | 35.1011 | 35.1126 | 35.1244 | 35.1363 | 35.1486 | 35.161 | 35.1736 | 35.1865 | 35.1996 | 35.2129 | 35.2264
1668 | 35.5779 | 35.2409 | 0.33699 | 35.2249 | 35.2409 | 35.2574 | 35.2739 | 35.2907 | 35.3076 | 35.3246 | 35.3418 | 35.3592 | 35.3767 | 35.3943 | 35.4121 | 35.43 | 35.4481 | 35.4662 | 35.4846 | 35.503 | 35.5215 | 35.5402 | 35.559 | 35.5779 | 35.0088 | 35.0179 | 35.0273 | 35.037 | 35.0469 | 35.0571 | 35.0675 | 35.0782 | 35.0892 | 35.1004 | 35.1118 | 35.1235 | 35.1354 | 35.1475 | 35.1599 | 35.1724 | 35.1852 | 35.1983 | 35.2115 | 35.2249
1669 | 35.5745 | 35.2389 | 0.33563 | 35.2234 | 35.2389 | 35.2552 | 35.2717 | 35.2884 | 35.3052 | 35.3222 | 35.3393 | 35.3566 | 35.374 | 35.3916 | 35.4093 | 35.4272 | 35.4451 | 35.4632 | 35.4815 | 35.4999 | 35.5183 | 35.537 | 35.5557 | 35.5745 | 35.0088 | 35.0178 | 35.0271 | 35.0367 | 35.0465 | 35.0566 | 35.067 | 35.0776 | 35.0885 | 35.0996 | 35.111 | 35.1226 | 35.1344 | 35.1464 | 35.1587 | 35.1712 | 35.184 | 35.1969 | 35.2101 | 35.2234
1670 | 35.5712 | 35.2369 | 0.33428 | 35.2219 | 35.2369 | 35.2531 | 35.2696 | 35.2861 | 35.3029 | 35.3198 | 35.3368 | 35.354 | 35.3714 | 35.3889 | 35.4065 | 35.4243 | 35.4422 | 35.4603 | 35.4784 | 35.4967 | 35.5152 | 35.5337 | 35.5524 | 35.5712 | 35.0087 | 35.0176 | 35.0269 | 35.0364 | 35.0462 | 35.0562 | 35.0665 | 35.077 | 35.0878 | 35.0989 | 35.1101 | 35.1217 | 35.1334 | 35.1454 | 35.1576 | 35.1701 | 35.1827 | 35.1956 | 35.2087 | 35.2219
1671 | 35.5678 | 35.2349 | 0.33292 | 35.2205 | 35.2349 | 35.2511 | 35.2674 | 35.2839 | 35.3006 | 35.3174 | 35.3344 | 35.3515 | 35.3688 | 35.3862 | 35.4038 | 35.4215 | 35.4393 | 35.4573 | 35.4754 | 35.4936 | 35.512 | 35.5305 | 35.5491 | 35.5678 | 35.0086 | 35.0175 | 35.0267 | 35.0361 | 35.0458 | 35.0558 | 35.066 | 35.0764 | 35.0872 | 35.0981 | 35.1093 | 35.1208 | 35.1325 | 35.1444 | 35.1565 | 35.1689 | 35.1815 | 35.1942 | 35.2073 | 35.2205
1672 | 35.5645 | 35.2329 | 0.33156 | 35.219 | 35.2329 | 35.249 | 35.2653 | 35.2817 | 35.2983 | 35.315 | 35.3319 | 35.349 | 35.3662 | 35.3835 | 35.401 | 35.4187 | 35.4364 | 35.4543 | 35.4724 | 35.4906 | 35.5089 | 35.5273 | 35.5458 | 35.5645 | 35.0085 | 35.0174 | 35.0264 | 35.0358 | 35.0454 | 35.0553 | 35.0655 | 35.0759 | 35.0865 | 35.0974 | 35.1085 | 35.1199 | 35.1315 | 35.1433 | 35.1554 | 35.1677 | 35.1802 | 35.1929 | 35.2059 | 35.219
1673 | 35.5612 | 35.231 | 0.3302 | 35.2176 | 35.231 | 35.247 | 35.2632 | 35.2795 | 35.296 | 35.3127 | 35.3295 | 35.3465 | 35.3636 | 35.3809 | 35.3983 | 35.4159 | 35.4336 | 35.4514 | 35.4694 | 35.4875 | 35.5057 | 35.5241 | 35.5426 | 35.5612 | 35.0085 | 35.0172 | 35.0262 | 35.0355 | 35.0451 | 35.0549 | 35.065 | 35.0753 | 35.0858 | 35.0967 | 35.1077 | 35.119 | 35.1306 | 35.1423 | 35.1543 | 35.1665 | 35.179 | 35.1916 | 35.2045 | 35.2176
1674 | 35.5579 | 35.229 | 0.32884 | 35.2161 | 35.229 | 35.245 | 35.2611 | 35.2773 | 35.2938 | 35.3104 | 35.3271 | 35.344 | 35.3611 | 35.3783 | 35.3956 | 35.4131 | 35.4307 | 35.4485 | 35.4664 | 35.4845 | 35.5026 | 35.5209 | 35.5393 | 35.5579 | 35.0084 | 35.0171 | 35.026 | 35.0352 | 35.0447 | 35.0545 | 35.0645 | 35.0747 | 35.0852 | 35.0959 | 35.1069 | 35.1182 | 35.1296 | 35.1413 | 35.1532 | 35.1654 | 35.1777 | 35.1903 | 35.2031 | 35.2161
1675 | 35.5546 | 35.2271 | 0.32748 | 35.2147 | 35.2271 | 35.243 | 35.259 | 35.2752 | 35.2915 | 35.308 | 35.3247 | 35.3415 | 35.3585 | 35.3757 | 35.3929 | 35.4104 | 35.4279 | 35.4456 | 35.4635 | 35.4814 | 35.4995 | 35.5178 | 35.5361 | 35.5546 | 35.0083 | 35.0169 | 35.0258 | 35.035 | 35.0444 | 35.054 | 35.064 | 35.0741 | 35.0846 | 35.0952 | 35.1061 | 35.1173 | 35.1287 | 35.1403 | 35.1522 | 35.1642 | 35.1765 | 35.189 | 35.2018 | 35.2147
1676 | 35.5513 | 35.2252 | 0.32612 | 35.2133 | 35.2252 | 35.241 | 35.2569 | 35.273 | 35.2893 | 35.3057 | 35.3223 | 35.3391 | 35.356 | 35.3731 | 35.3903 | 35.4076 | 35.4251 | 35.4428 | 35.4605 | 35.4784 | 35.4965 | 35.5146 | 35.5329 | 35.5513 | 35.0083 | 35.0168 | 35.0256 | 35.0347 | 35.044 | 35.0536 | 35.0635 | 35.0736 | 35.0839 | 35.0945 | 35.1054 | 35.1165 | 35.1278 | 35.1393 | 35.1511 | 35.1631 | 35.1753 | 35.1878 | 35.2004 | 35.2133
1677 | 35.5481 | 35.2233 | 0.32476 | 35.2119 | 35.2233 | 35.239 | 35.2549 | 35.2709 | 35.2871 | 35.3035 | 35.32 | 35.3367 | 35.3535 | 35.3705 | 35.3876 | 35.4049 | 35.4223 | 35.4399 | 35.4576 | 35.4755 | 35.4934 | 35.5115 | 35.5297 | 35.5481 | 35.0082 | 35.0167 | 35.0254 | 35.0344 | 35.0437 | 35.0532 | 35.063 | 35.073 | 35.0833 | 35.0938 | 35.1046 | 35.1156 | 35.1269 | 35.1383 | 35.15 | 35.162 | 35.1741 | 35.1865 | 35.1991 | 35.2119
1678 | 35.5449 | 35.2215 | 0.3234 | 35.2105 | 35.2215 | 35.2371 | 35.2529 | 35.2688 | 35.2849 | 35.3012 | 35.3177 | 35.3343 | 35.351 | 35.368 | 35.385 | 35.4022 | 35.4196 | 35.4371 | 35.4547 | 35.4725 | 35.4904 | 35.5084 | 35.5266 | 35.5449 | 35.0081 | 35.0165 | 35.0252 | 35.0341 | 35.0433 | 35.0528 | 35.0625 | 35.0724 | 35.0827 | 35.0931 | 35.1038 | 35.1148 | 35.1259 | 35.1374 | 35.149 | 35.1609 | 35.1729 | 35.1852 | 35.1978 | 35.2105
1679 | 35.5417 | 35.2196 | 0.32204 | 35.2091 | 35.2196 | 35.2352 | 35.2509 | 35.2667 | 35.2828 | 35.299 | 35.3154 | 35.3319 | 35.3486 | 35.3654 | 35.3824 | 35.3996 | 35.4168 | 35.4343 | 35.4518 | 35.4695 | 35.4874 | 35.5054 | 35.5235 | 35.5417 | 35.0081 | 35.0164 | 35.025 | 35.0338 | 35.043 | 35.0524 | 35.062 | 35.0719 | 35.082 | 35.0924 | 35.1031 | 35.1139 | 35.125 | 35.1364 | 35.148 | 35.1597 | 35.1718 | 35.184 | 35.1964 | 35.2091
1680 | 35.5385 | 35.2178 | 0.32068 | 35.2077 | 35.2178 | 35.2333 | 35.2489 | 35.2647 | 35.2806 | 35.2968 | 35.3131 | 35.3295 | 35.3461 | 35.3629 | 35.3798 | 35.3969 | 35.4141 | 35.4315 | 35.449 | 35.4666 | 35.4844 | 35.5023 | 35.5203 | 35.5385 | 35.008 | 35.0162 | 35.0248 | 35.0336 | 35.0426 | 35.052 | 35.0615 | 35.0714 | 35.0814 | 35.0918 | 35.1023 | 35.1131 | 35.1242 | 35.1354 | 35.1469 | 35.1586 | 35.1706 | 35.1827 | 35.1951 | 35.2077
1681 | 35.5353 | 35.216 | 0.31932 | 35.2064 | 35.216 | 35.2314 | 35.2469 | 35.2626 | 35.2785 | 35.2946 | 35.3108 | 35.3272 | 35.3437 | 35.3604 | 35.3773 | 35.3943 | 35.4114 | 35.4287 | 35.4461 | 35.4637 | 35.4814 | 35.4993 | 35.5172 | 35.5353 | 35.0079 | 35.0161 | 35.0246 | 35.0333 | 35.0423 | 35.0515 | 35.0611 | 35.0708 | 35.0808 | 35.0911 | 35.1016 | 35.1123 | 35.1233 | 35.1345 | 35.1459 | 35.1575 | 35.1694 | 35.1815 | 35.1938 | 35.2064
1682 | 35.5322 | 35.2142 | 0.31797 | 35.205 | 35.2142 | 35.2295 | 35.245 | 35.2606 | 35.2764 | 35.2924 | 35.3085 | 35.3249 | 35.3413 | 35.3579 | 35.3747 | 35.3917 | 35.4087 | 35.426 | 35.4433 | 35.4608 | 35.4785 | 35.4962 | 35.5142 | 35.5322 | 35.0079 | 35.016 | 35.0244 | 35.033 | 35.042 | 35.0511 | 35.0606 | 35.0703 | 35.0802 | 35.0904 | 35.1008 | 35.1115 | 35.1224 | 35.1335 | 35.1449 | 35.1565 | 35.1683 | 35.1803 | 35.1925 | 35.205
1683 | 35.5291 | 35.2125 | 0.31661 | 35.2036 | 35.2125 | 35.2277 | 35.243 | 35.2586 | 35.2743 | 35.2902 | 35.3063 | 35.3225 | 35.3389 | 35.3555 | 35.3722 | 35.3891 | 35.4061 | 35.4232 | 35.4405 | 35.458 | 35.4755 | 35.4933 | 35.5111 | 35.5291 | 35.0078 | 35.0159 | 35.0242 | 35.0328 | 35.0416 | 35.0508 | 35.0601 | 35.0697 | 35.0796 | 35.0897 | 35.1001 | 35.1107 | 35.1215 | 35.1326 | 35.1439 | 35.1554 | 35.1671 | 35.1791 | 35.1913 | 35.2036
1684 | 35.526 | 35.2107 | 0.31526 | 35.2023 | 35.2107 | 35.2258 | 35.2411 | 35.2566 | 35.2723 | 35.2881 | 35.3041 | 35.3203 | 35.3366 | 35.3531 | 35.3697 | 35.3865 | 35.4034 | 35.4205 | 35.4377 | 35.4551 | 35.4726 | 35.4903 | 35.5081 | 35.526 | 35.0077 | 35.0157 | 35.024 | 35.0325 | 35.0413 | 35.0504 | 35.0597 | 35.0692 | 35.079 | 35.0891 | 35.0994 | 35.1099 | 35.1207 | 35.1316 | 35.1429 | 35.1543 | 35.166 | 35.1779 | 35.19 | 35.2023
1685 | 35.5229 | 35.209 | 0.3139 | 35.201 | 35.209 | 35.224 | 35.2392 | 35.2546 | 35.2702 | 35.286 | 35.3019 | 35.318 | 35.3342 | 35.3506 | 35.3672 | 35.3839 | 35.4008 | 35.4178 | 35.435 | 35.4523 | 35.4697 | 35.4873 | 35.505 | 35.5229 | 35.0077 | 35.0156 | 35.0238 | 35.0323 | 35.041 | 35.05 | 35.0592 | 35.0687 | 35.0784 | 35.0884 | 35.0986 | 35.1091 | 35.1198 | 35.1307 | 35.1419 | 35.1533 | 35.1649 | 35.1767 | 35.1887 | 35.201
1686 | 35.5198 | 35.2073 | 0.31255 | 35.1997 | 35.2073 | 35.2222 | 35.2374 | 35.2527 | 35.2682 | 35.2839 | 35.2997 | 35.3157 | 35.3319 | 35.3482 | 35.3647 | 35.3814 | 35.3982 | 35.4151 | 35.4322 | 35.4495 | 35.4668 | 35.4844 | 35.502 | 35.5198 | 35.0076 | 35.0155 | 35.0236 | 35.032 | 35.0407 | 35.0496 | 35.0588 | 35.0682 | 35.0778 | 35.0878 | 35.0979 | 35.1083 | 35.1189 | 35.1298 | 35.1409 | 35.1522 | 35.1637 | 35.1755 | 35.1875 | 35.1997
1687 | 35.5168 | 35.2056 | 0.3112 | 35.1983 | 35.2056 | 35.2204 | 35.2355 | 35.2508 | 35.2662 | 35.2818 | 35.2976 | 35.3135 | 35.3296 | 35.3459 | 35.3623 | 35.3789 | 35.3956 | 35.4125 | 35.4295 | 35.4467 | 35.464 | 35.4814 | 35.499 | 35.5168 | 35.0075 | 35.0153 | 35.0234 | 35.0318 | 35.0403 | 35.0492 | 35.0583 | 35.0677 | 35.0773 | 35.0871 | 35.0972 | 35.1075 | 35.1181 | 35.1289 | 35.1399 | 35.1512 | 35.1626 | 35.1743 | 35.1862 | 35.1983
1688 | 35.5137 | 35.2039 | 0.30985 | 35.197 | 35.2039 | 35.2187 | 35.2337 | 35.2488 | 35.2642 | 35.2797 | 35.2954 | 35.3113 | 35.3273 | 35.3435 | 35.3598 | 35.3764 | 35.393 | 35.4098 | 35.4268 | 35.4439 | 35.4611 | 35.4785 | 35.4961 | 35.5137 | 35.0075 | 35.0152 | 35.0232 | 35.0315 | 35.04 | 35.0488 | 35.0579 | 35.0672 | 35.0767 | 35.0865 | 35.0965 | 35.1068 | 35.1173 | 35.128 | 35.1389 | 35.1501 | 35.1615 | 35.1732 | 35.185 | 35.197
1689 | 35.5107 | 35.2022 | 0.3085 | 35.1958 | 35.2022 | 35.2169 | 35.2318 | 35.2469 | 35.2622 | 35.2777 | 35.2933 | 35.3091 | 35.325 | 35.3412 | 35.3574 | 35.3739 | 35.3905 | 35.4072 | 35.4241 | 35.4411 | 35.4583 | 35.4756 | 35.4931 | 35.5107 | 35.0074 | 35.0151 | 35.023 | 35.0313 | 35.0397 | 35.0484 | 35.0574 | 35.0667 | 35.0761 | 35.0858 | 35.0958 | 35.106 | 35.1164 | 35.1271 | 35.138 | 35.1491 | 35.1604 | 35.172 | 35.1838 | 35.1958
1690 | 35.5077 | 35.2006 | 0.30715 | 35.1945 | 35.2006 | 35.2152 | 35.23 | 35.2451 | 35.2603 | 35.2756 | 35.2912 | 35.3069 | 35.3228 | 35.3388 | 35.355 | 35.3714 | 35.3879 | 35.4046 | 35.4214 | 35.4384 | 35.4555 | 35.4728 | 35.4902 | 35.5077 | 35.0074 | 35.015 | 35.0229 | 35.031 | 35.0394 | 35.0481 | 35.057 | 35.0662 | 35.0756 | 35.0852 | 35.0951 | 35.1052 | 35.1156 | 35.1262 | 35.137 | 35.1481 | 35.1594 | 35.1708 | 35.1826 | 35.1945
1691 | 35.5047 | 35.1989 | 0.3058 | 35.1932 | 35.1989 | 35.2135 | 35.2283 | 35.2432 | 35.2583 | 35.2736 | 35.2891 | 35.3047 | 35.3205 | 35.3365 | 35.3527 | 35.369 | 35.3854 | 35.402 | 35.4188 | 35.4357 | 35.4527 | 35.4699 | 35.4873 | 35.5047 | 35.0073 | 35.0149 | 35.0227 | 35.0308 | 35.0391 | 35.0477 | 35.0566 | 35.0657 | 35.075 | 35.0846 | 35.0944 | 35.1045 | 35.1148 | 35.1253 | 35.1361 | 35.1471 | 35.1583 | 35.1697 | 35.1813 | 35.1932
1692 | 35.5018 | 35.1973 | 0.30446 | 35.1919 | 35.1973 | 35.2118 | 35.2265 | 35.2413 | 35.2564 | 35.2716 | 35.287 | 35.3026 | 35.3183 | 35.3342 | 35.3503 | 35.3665 | 35.3829 | 35.3994 | 35.4161 | 35.433 | 35.45 | 35.4671 | 35.4844 | 35.5018 | 35.0072 | 35.0147 | 35.0225 | 35.0305 | 35.0388 | 35.0473 | 35.0561 | 35.0652 | 35.0744 | 35.084 | 35.0937 | 35.1037 | 35.114 | 35.1244 | 35.1351 | 35.1461 | 35.1572 | 35.1686 | 35.1801 | 35.1919
1693 | 35.4988 | 35.1957 | 0.30311 | 35.1907 | 35.1957 | 35.2101 | 35.2247 | 35.2395 | 35.2545 | 35.2696 | 35.285 | 35.3004 | 35.3161 | 35.3319 | 35.3479 | 35.3641 | 35.3804 | 35.3969 | 35.4135 | 35.4303 | 35.4472 | 35.4643 | 35.4815 | 35.4988 | 35.0072 | 35.0146 | 35.0223 | 35.0303 | 35.0385 | 35.047 | 35.0557 | 35.0647 | 35.0739 | 35.0834 | 35.0931 | 35.103 | 35.1132 | 35.1236 | 35.1342 | 35.1451 | 35.1561 | 35.1674 | 35.179 | 35.1907
1694 | 35.4959 | 35.1941 | 0.30177 | 35.1894 | 35.1941 | 35.2085 | 35.223 | 35.2377 | 35.2526 | 35.2677 | 35.2829 | 35.2983 | 35.3139 | 35.3297 | 35.3456 | 35.3617 | 35.378 | 35.3944 | 35.4109 | 35.4276 | 35.4445 | 35.4615 | 35.4786 | 35.4959 | 35.0071 | 35.0145 | 35.0221 | 35.03 | 35.0382 | 35.0466 | 35.0553 | 35.0642 | 35.0734 | 35.0828 | 35.0924 | 35.1023 | 35.1124 | 35.1227 | 35.1333 | 35.1441 | 35.1551 | 35.1663 | 35.1778 | 35.1894
1695 | 35.493 | 35.1926 | 0.30043 | 35.1882 | 35.1926 | 35.2068 | 35.2213 | 35.2359 | 35.2507 | 35.2657 | 35.2809 | 35.2962 | 35.3118 | 35.3275 | 35.3433 | 35.3593 | 35.3755 | 35.3918 | 35.4083 | 35.425 | 35.4418 | 35.4587 | 35.4758 | 35.493 | 35.0071 | 35.0144 | 35.022 | 35.0298 | 35.0379 | 35.0463 | 35.0549 | 35.0637 | 35.0728 | 35.0822 | 35.0917 | 35.1015 | 35.1116 | 35.1219 | 35.1324 | 35.1431 | 35.154 | 35.1652 | 35.1766 | 35.1882
1696 | 35.4901 | 35.191 | 0.2991 | 35.187 | 35.191 | 35.2052 | 35.2196 | 35.2341 | 35.2489 | 35.2638 | 35.2789 | 35.2942 | 35.3096 | 35.3252 | 35.341 | 35.357 | 35.3731 | 35.3893 | 35.4058 | 35.4223 | 35.4391 | 35.4559 | 35.473 | 35.4901 | 35.007 | 35.0143 | 35.0218 | 35.0296 | 35.0376 | 35.0459 | 35.0545 | 35.0632 | 35.0723 | 35.0816 | 35.0911 | 35.1008 | 35.1108 | 35.121 | 35.1315 | 35.1421 | 35.153 | 35.1641 | 35.1754 | 35.187
1697 | 35.4872 | 35.1895 | 0.29776 | 35.1858 | 35.1895 | 35.2036 | 35.2179 | 35.2324 | 35.247 | 35.2619 | 35.2769 | 35.2921 | 35.3075 | 35.323 | 35.3387 | 35.3546 | 35.3707 | 35.3869 | 35.4032 | 35.4197 | 35.4364 | 35.4532 | 35.4701 | 35.4872 | 35.0069 | 35.0142 | 35.0216 | 35.0294 | 35.0373 | 35.0456 | 35.0541 | 35.0628 | 35.0718 | 35.081 | 35.0904 | 35.1001 | 35.11 | 35.1202 | 35.1306 | 35.1412 | 35.152 | 35.163 | 35.1743 | 35.1858
1698 | 35.4844 | 35.188 | 0.29643 | 35.1846 | 35.188 | 35.202 | 35.2162 | 35.2306 | 35.2452 | 35.26 | 35.2749 | 35.2901 | 35.3054 | 35.3208 | 35.3365 | 35.3523 | 35.3683 | 35.3844 | 35.4007 | 35.4171 | 35.4337 | 35.4505 | 35.4674 | 35.4844 | 35.0069 | 35.014 | 35.0215 | 35.0291 | 35.037 | 35.0452 | 35.0536 | 35.0623 | 35.0712 | 35.0804 | 35.0898 | 35.0994 | 35.1093 | 35.1193 | 35.1297 | 35.1402 | 35.151 | 35.1619 | 35.1731 | 35.1846
1699 | 35.4815 | 35.1865 | 0.29509 | 35.1834 | 35.1865 | 35.2004 | 35.2145 | 35.2289 | 35.2434 | 35.2581 | 35.273 | 35.288 | 35.3033 | 35.3187 | 35.3342 | 35.35 | 35.3659 | 35.382 | 35.3982 | 35.4146 | 35.4311 | 35.4478 | 35.4646 | 35.4815 | 35.0068 | 35.0139 | 35.0213 | 35.0289 | 35.0368 | 35.0449 | 35.0532 | 35.0619 | 35.0707 | 35.0798 | 35.0891 | 35.0987 | 35.1085 | 35.1185 | 35.1288 | 35.1392 | 35.15 | 35.1609 | 35.172 | 35.1834
1700 | 35.4787 | 35.185 | 0.29377 | 35.1822 | 35.185 | 35.1988 | 35.2129 | 35.2271 | 35.2416 | 35.2562 | 35.271 | 35.286 | 35.3012 | 35.3165 | 35.332 | 35.3477 | 35.3635 | 35.3795 | 35.3957 | 35.412 | 35.4285 | 35.4451 | 35.4618 | 35.4787 | 35.0068 | 35.0138 | 35.0211 | 35.0287 | 35.0365 | 35.0445 | 35.0528 | 35.0614 | 35.0702 | 35.0792 | 35.0885 | 35.098 | 35.1077 | 35.1177 | 35.1279 | 35.1383 | 35.1489 | 35.1598 | 35.1709 | 35.1822
1701 | 35.4759 | 35.1835 | 0.29244 | 35.181 | 35.1835 | 35.1973 | 35.2113 | 35.2254 | 35.2398 | 35.2544 | 35.2691 | 35.284 | 35.2991 | 35.3144 | 35.3298 | 35.3454 | 35.3612 | 35.3771 | 35.3932 | 35.4094 | 35.4258 | 35.4424 | 35.4591 | 35.4759 | 35.0067 | 35.0137 | 35.021 | 35.0285 | 35.0362 | 35.0442 | 35.0525 | 35.0609 | 35.0697 | 35.0786 | 35.0879 | 35.0973 | 35.107 | 35.1169 | 35.127 | 35.1374 | 35.1479 | 35.1587 | 35.1698 | 35.181
1702 | 35.4731 | 35.182 | 0.29111 | 35.1798 | 35.182 | 35.1957 | 35.2097 | 35.2238 | 35.2381 | 35.2525 | 35.2672 | 35.282 | 35.2971 | 35.3123 | 35.3276 | 35.3432 | 35.3589 | 35.3747 | 35.3907 | 35.4069 | 35.4232 | 35.4397 | 35.4564 | 35.4731 | 35.0067 | 35.0136 | 35.0208 | 35.0282 | 35.0359 | 35.0439 | 35.0521 | 35.0605 | 35.0692 | 35.0781 | 35.0872 | 35.0966 | 35.1062 | 35.1161 | 35.1261 | 35.1364 | 35.147 | 35.1577 | 35.1686 | 35.1798
1703 | 35.4704 | 35.1806 | 0.28979 | 35.1786 | 35.1806 | 35.1942 | 35.2081 | 35.2221 | 35.2363 | 35.2507 | 35.2653 | 35.2801 | 35.295 | 35.3102 | 35.3254 | 35.3409 | 35.3565 | 35.3723 | 35.3883 | 35.4044 | 35.4207 | 35.4371 | 35.4537 | 35.4704 | 35.0066 | 35.0135 | 35.0206 | 35.028 | 35.0357 | 35.0435 | 35.0517 | 35.0601 | 35.0687 | 35.0775 | 35.0866 | 35.0959 | 35.1055 | 35.1153 | 35.1253 | 35.1355 | 35.146 | 35.1567 | 35.1675 | 35.1786
1704 | 35.4676 | 35.1791 | 0.28847 | 35.1775 | 35.1791 | 35.1927 | 35.2065 | 35.2204 | 35.2346 | 35.2489 | 35.2634 | 35.2781 | 35.293 | 35.3081 | 35.3233 | 35.3387 | 35.3542 | 35.37 | 35.3859 | 35.4019 | 35.4181 | 35.4345 | 35.451 | 35.4676 | 35.0066 | 35.0134 | 35.0205 | 35.0278 | 35.0354 | 35.0432 | 35.0513 | 35.0596 | 35.0682 | 35.077 | 35.086 | 35.0953 | 35.1048 | 35.1145 | 35.1244 | 35.1346 | 35.145 | 35.1556 | 35.1664 | 35.1775
1705 | 35.4844 | 35.1972 | 0.28726 | 35.1866 | 35.1972 | 35.2107 | 35.2244 | 35.2382 | 35.2523 | 35.2666 | 35.281 | 35.2957 | 35.3105 | 35.3255 | 35.3406 | 35.356 | 35.3715 | 35.3871 | 35.403 | 35.4189 | 35.4351 | 35.4514 | 35.4678 | 35.4844 | 35.0072 | 35.0147 | 35.0224 | 35.0303 | 35.0384 | 35.0468 | 35.0554 | 35.0642 | 35.0732 | 35.0825 | 35.0919 | 35.1016 | 35.1115 | 35.1216 | 35.1319 | 35.1425 | 35.1532 | 35.1641 | 35.1753 | 35.1866
1706 | 35.5014 | 35.2152 | 0.28616 | 35.1958 | 35.2152 | 35.2287 | 35.2423 | 35.2561 | 35.2701 | 35.2843 | 35.2987 | 35.3133 | 35.3281 | 35.343 | 35.3581 | 35.3734 | 35.3888 | 35.4044 | 35.4202 | 35.4361 | 35.4522 | 35.4684 | 35.4848 | 35.5014 | 35.0079 | 35.016 | 35.0243 | 35.0328 | 35.0415 | 35.0504 | 35.0595 | 35.0688 | 35.0783 | 35.088 | 35.0979 | 35.108 | 35.1183 | 35.1288 | 35.1395 | 35.1504 | 35.1614 | 35.1727 | 35.1841 | 35.1958
1707 | 35.5185 | 35.2333 | 0.28516 | 35.205 | 35.2333 | 35.2467 | 35.2603 | 35.2741 | 35.288 | 35.3022 | 35.3165 | 35.331 | 35.3457 | 35.3606 | 35.3757 | 35.3909 | 35.4063 | 35.4218 | 35.4375 | 35.4534 | 35.4695 | 35.4856 | 35.502 | 35.5185 | 35.0086 | 35.0173 | 35.0262 | 35.0353 | 35.0446 | 35.054 | 35.0636 | 35.0734 | 35.0834 | 35.0936 | 35.1039 | 35.1144 | 35.1251 | 35.136 | 35.1471 | 35.1583 | 35.1697 | 35.1813 | 35.1931 | 35.205
1708 | 35.5357 | 35.2514 | 0.28427 | 35.2143 | 35.2514 | 35.2648 | 35.2783 | 35.292 | 35.306 | 35.3201 | 35.3344 | 35.3488 | 35.3635 | 35.3783 | 35.3933 | 35.4085 | 35.4238 | 35.4393 | 35.455 | 35.4708 | 35.4868 | 35.503 | 35.5193 | 35.5357 | 35.0092 | 35.0186 | 35.0281 | 35.0378 | 35.0476 | 35.0576 | 35.0678 | 35.0781 | 35.0885 | 35.0992 | 35.1099 | 35.1209 | 35.132 | 35.1433 | 35.1547 | 35.1663 | 35.178 | 35.19 | 35.202 | 35.2143
1709 | 35.553 | 35.2696 | 0.28349 | 35.2236 | 35.2696 | 35.2829 | 35.2964 | 35.31 | 35.3239 | 35.338 | 35.3523 | 35.3667 | 35.3813 | 35.3961 | 35.4111 | 35.4262 | 35.4415 | 35.4569 | 35.4726 | 35.4884 | 35.5043 | 35.5204 | 35.5366 | 35.553 | 35.0099 | 35.0199 | 35.03 | 35.0403 | 35.0507 | 35.0612 | 35.0719 | 35.0827 | 35.0937 | 35.1048 | 35.116 | 35.1274 | 35.1389 | 35.1505 | 35.1623 | 35.1743 | 35.1864 | 35.1986 | 35.211 | 35.2236
1710 | 35.5705 | 35.2877 | 0.28281 | 35.2329 | 35.2877 | 35.301 | 35.3144 | 35.3281 | 35.3419 | 35.356 | 35.3702 | 35.3846 | 35.3992 | 35.4139 | 35.4289 | 35.444 | 35.4592 | 35.4746 | 35.4902 | 35.506 | 35.5219 | 35.5379 | 35.5541 | 35.5705 | 35.0105 | 35.0212 | 35.032 | 35.0428 | 35.0538 | 35.0649 | 35.0761 | 35.0874 | 35.0988 | 35.1104 | 35.122 | 35.1338 | 35.1458 | 35.1578 | 35.17 | 35.1823 | 35.1948 | 35.2074 | 35.2201 | 35.2329
1711 | 35.5881 | 35.3058 | 0.28223 | 35.2423 | 35.3058 | 35.3191 | 35.3325 | 35.3462 | 35.36 | 35.374 | 35.3882 | 35.4026 | 35.4171 | 35.4318 | 35.4467 | 35.4618 | 35.477 | 35.4924 | 35.508 | 35.5237 | 35.5395 | 35.5556 | 35.5717 | 35.5881 | 35.0112 | 35.0225 | 35.0339 | 35.0453 | 35.0569 | 35.0685 | 35.0802 | 35.092 | 35.1039 | 35.116 | 35.1281 | 35.1403 | 35.1527 | 35.1651 | 35.1777 | 35.1904 | 35.2032 | 35.2161 | 35.2292 | 35.2423
1712 | 35.6057 | 35.324 | 0.28176 | 35.2517 | 35.324 | 35.3372 | 35.3506 | 35.3642 | 35.378 | 35.392 | 35.4062 | 35.4206 | 35.4351 | 35.4498 | 35.4646 | 35.4797 | 35.4949 | 35.5102 | 35.5258 | 35.5415 | 35.5573 | 35.5733 | 35.5894 | 35.6057 | 35.0119 | 35.0238 | 35.0358 | 35.0478 | 35.0599 | 35.0721 | 35.0844 | 35.0967 | 35.1091 | 35.1216 | 35.1342 | 35.1468 | 35.1596 | 35.1725 | 35.1854 | 35.1985 | 35.2116 | 35.2249 | 35.2383 | 35.2517
1713 | 35.6235 | 35.3421 | 0.28139 | 35.2612 | 35.3421 | 35.3553 | 35.3687 | 35.3823 | 35.3961 | 35.4101 | 35.4242 | 35.4386 | 35.4531 | 35.4678 | 35.4826 | 35.4976 | 35.5128 | 35.5281 | 35.5436 | 35.5593 | 35.5751 | 35.5911 | 35.6072 | 35.6235 | 35.0125 | 35.0251 | 35.0377 | 35.0503 | 35.063 | 35.0758 | 35.0885 | 35.1014 | 35.1143 | 35.1272 | 35.1403 | 35.1534 | 35.1665 | 35.1798 | 35.1931 | 35.2066 | 35.2201 | 35.2337 | 35.2474 | 35.2612
1714 | 35.6413 | 35.3602 | 0.28113 | 35.2706 | 35.3602 | 35.3734 | 35.3868 | 35.4004 | 35.4142 | 35.4282 | 35.4423 | 35.4566 | 35.4711 | 35.4858 | 35.5006 | 35.5156 | 35.5308 | 35.5461 | 35.5616 | 35.5772 | 35.593 | 35.609 | 35.625 | 35.6413 | 35.0132 | 35.0264 | 35.0396 | 35.0529 | 35.0661 | 35.0794 | 35.0927 | 35.106 | 35.1194 | 35.1329 | 35.1463 | 35.1599 | 35.1735 | 35.1871 | 35.2009 | 35.2147 | 35.2285 | 35.2425 | 35.2565 | 35.2706
1715 | 35.6592 | 35.3782 | 0.28096 | 35.2801 | 35.3782 | 35.3914 | 35.4049 | 35.4185 | 35.4323 | 35.4462 | 35.4604 | 35.4747 | 35.4892 | 35.5038 | 35.5187 | 35.5336 | 35.5488 | 35.5641 | 35.5796 | 35.5952 | 35.611 | 35.6269 | 35.643 | 35.6592 | 35.0139 | 35.0277 | 35.0415 | 35.0554 | 35.0692 | 35.083 | 35.0968 | 35.1107 | 35.1246 | 35.1385 | 35.1524 | 35.1664 | 35.1804 | 35.1945 | 35.2086 | 35.2228 | 35.237 | 35.2513 | 35.2657 | 35.2801
1716 | 35.6771 | 35.3962 | 0.2809 | 35.2896 | 35.3962 | 35.4095 | 35.4229 | 35.4365 | 35.4503 | 35.4643 | 35.4784 | 35.4928 | 35.5072 | 35.5219 | 35.5367 | 35.5517 | 35.5668 | 35.5821 | 35.5976 | 35.6132 | 35.629 | 35.6449 | 35.6609 | 35.6771 | 35.0145 | 35.029 | 35.0435 | 35.0579 | 35.0723 | 35.0866 | 35.101 | 35.1154 | 35.1297 | 35.1441 | 35.1585 | 35.1729 | 35.1874 | 35.2018 | 35.2164 | 35.2309 | 35.2455 | 35.2601 | 35.2748 | 35.2896
1717 | 35.6951 | 35.4142 | 0.28093 | 35.2991 | 35.4142 | 35.4275 | 35.4409 | 35.4546 | 35.4684 | 35.4824 | 35.4965 | 35.5108 | 35.5253 | 35.54 | 35.5548 | 35.5698 | 35.5849 | 35.6002 | 35.6157 | 35.6313 | 35.647 | 35.6629 | 35.679 | 35.6951 | 35.0152 | 35.0303 | 35.0454 | 35.0604 | 35.0753 | 35.0903 | 35.1051 | 35.12 | 35.1349 | 35.1497 | 35.1646 | 35.1794 | 35.1943 | 35.2092 | 35.2241 | 35.239 | 35.254 | 35.269 | 35.284 | 35.2991
1718 | 35.7132 | 35.4321 | 0.28106 | 35.3086 | 35.4321 | 35.4454 | 35.4589 | 35.4726 | 35.4864 | 35.5004 | 35.5146 | 35.5289 | 35.5434 | 35.5581 | 35.5729 | 35.5879 | 35.603 | 35.6183 | 35.6337 | 35.6493 | 35.6651 | 35.681 | 35.697 | 35.7132 | 35.0158 | 35.0316 | 35.0473 | 35.0629 | 35.0784 | 35.0939 | 35.1093 | 35.1247 | 35.14 | 35.1554 | 35.1707 | 35.186 | 35.2013 | 35.2165 | 35.2318 | 35.2472 | 35.2625 | 35.2778 | 35.2932 | 35.3086
1719 | 35.7313 | 35.45 | 0.28129 | 35.3181 | 35.45 | 35.4634 | 35.4769 | 35.4905 | 35.5044 | 35.5184 | 35.5326 | 35.547 | 35.5615 | 35.5761 | 35.591 | 35.606 | 35.6211 | 35.6364 | 35.6519 | 35.6675 | 35.6832 | 35.6991 | 35.7151 | 35.7313 | 35.0165 | 35.0329 | 35.0492 | 35.0654 | 35.0814 | 35.0975 | 35.1134 | 35.1293 | 35.1452 | 35.161 | 35.1767 | 35.1925 | 35.2082 | 35.2239 | 35.2396 | 35.2553 | 35.271 | 35.2867 | 35.3024 | 35.3181
1720 | 35.7495 | 35.4678 | 0.28161 | 35.3276 | 35.4678 | 35.4812 | 35.4948 | 35.5085 | 35.5224 | 35.5364 | 35.5506 | 35.565 | 35.5795 | 35.5942 | 35.6091 | 35.6241 | 35.6392 | 35.6545 | 35.67 | 35.6856 | 35.7014 | 35.7173 | 35.7333 | 35.7495 | 35.0172 | 35.0342 | 35.0511 | 35.0678 | 35.0845 | 35.1011 | 35.1176 | 35.134 | 35.1503 | 35.1666 | 35.1828 | 35.199 | 35.2151 | 35.2312 | 35.2473 | 35.2634 | 35.2795 | 35.2955 | 35.3116 | 35.3276
1721 | 35.7676 | 35.4856 | 0.28203 | 35.3371 | 35.4856 | 35.499 | 35.5126 | 35.5264 | 35.5403 | 35.5544 | 35.5686 | 35.583 | 35.5976 | 35.6123 | 35.6272 | 35.6422 | 35.6574 | 35.6727 | 35.6882 | 35.7038 | 35.7195 | 35.7354 | 35.7515 | 35.7676 | 35.0178 | 35.0355 | 35.0529 | 35.0703 | 35.0875 | 35.1047 | 35.1217 | 35.1386 | 35.1554 | 35.1722 | 35.1889 | 35.2055 | 35.222 | 35.2386 | 35.2551 | 35.2715 | 35.2879 | 35.3043 | 35.3207 | 35.3371
1722 | 35.7858 | 35.5033 | 0.28255 | 35.3466 | 35.5033 | 35.5168 | 35.5304 | 35.5442 | 35.5582 | 35.5723 | 35.5866 | 35.601 | 35.6156 | 35.6304 | 35.6452 | 35.6603 | 35.6755 | 35.6908 | 35.7063 | 35.7219 | 35.7377 | 35.7536 | 35.7697 | 35.7858 | 35.0185 | 35.0367 | 35.0548 | 35.0728 | 35.0906 | 35.1082 | 35.1258 | 35.1432 | 35.1605 | 35.1778 | 35.1949 | 35.212 | 35.229 | 35.2459 | 35.2628 | 35.2796 | 35.2964 | 35.3132 | 35.3299 | 35.3466
1723 | 35.8041 | 35.5209 | 0.28315 | 35.3561 | 35.5209 | 35.5345 | 35.5482 | 35.562 | 35.576 | 35.5902 | 35.6045 | 35.619 | 35.6336 | 35.6484 | 35.6633 | 35.6784 | 35.6936 | 35.709 | 35.7245 | 35.7401 | 35.7559 | 35.7718 | 35.7879 | 35.8041 | 35.0191 | 35.038 | 35.0567 | 35.0752 | 35.0936 | 35.1118 | 35.1299 | 35.1478 | 35.1656 | 35.1833 | 35.2009 | 35.2184 | 35.2359 | 35.2532 | 35.2705 | 35.2877 | 35.3049 | 35.322 | 35.3391 | 35.3561
1724 | 35.8223 | 35.5385 | 0.28385 | 35.3656 | 35.5385 | 35.5521 | 35.5658 | 35.5797 | 35.5938 | 35.608 | 35.6224 | 35.6369 | 35.6516 | 35.6664 | 35.6814 | 35.6965 | 35.7117 | 35.7271 | 35.7426 | 35.7583 | 35.7741 | 35.79 | 35.8061 | 35.8223 | 35.0197 | 35.0393 | 35.0586 | 35.0777 | 35.0966 | 35.1154 | 35.134 | 35.1524 | 35.1707 | 35.1889 | 35.2069 | 35.2249 | 35.2427 | 35.2605 | 35.2782 | 35.2958 | 35.3133 | 35.3308 | 35.3482 | 35.3656
1725 | 35.8406 | 35.5559 | 0.28463 | 35.3751 | 35.5559 | 35.5696 | 35.5834 | 35.5974 | 35.6115 | 35.6258 | 35.6402 | 35.6548 | 35.6695 | 35.6844 | 35.6994 | 35.7145 | 35.7298 | 35.7452 | 35.7608 | 35.7765 | 35.7923 | 35.8083 | 35.8244 | 35.8406 | 35.0204 | 35.0405 | 35.0604 | 35.0801 | 35.0996 | 35.1189 | 35.138 | 35.157 | 35.1758 | 35.1944 | 35.2129 | 35.2313 | 35.2496 | 35.2678 | 35.2858 | 35.3038 | 35.3217 | 35.3396 | 35.3574 | 35.3751
1726 | 35.8588 | 35.5733 | 0.28551 | 35.3845 | 35.5733 | 35.5871 | 35.601 | 35.615 | 35.6292 | 35.6436 | 35.658 | 35.6727 | 35.6874 | 35.7023 | 35.7174 | 35.7326 | 35.7479 | 35.7633 | 35.7789 | 35.7946 | 35.8105 | 35.8265 | 35.8426 | 35.8588 | 35.021 | 35.0418 | 35.0623 | 35.0826 | 35.1026 | 35.1224 | 35.1421 | 35.1615 | 35.1808 | 35.1999 | 35.2189 | 35.2377 | 35.2564 | 35.275 | 35.2935 | 35.3119 | 35.3302 | 35.3484 | 35.3665 | 35.3845
1727 | 35.8771 | 35.5906 | 0.28647 | 35.394 | 35.5906 | 35.6045 | 35.6184 | 35.6326 | 35.6468 | 35.6612 | 35.6758 | 35.6905 | 35.7053 | 35.7202 | 35.7353 | 35.7506 | 35.7659 | 35.7814 | 35.797 | 35.8128 | 35.8287 | 35.8447 | 35.8608 | 35.8771 | 35.0217 | 35.043 | 35.0641 | 35.085 | 35.1056 | 35.1259 | 35.1461 | 35.1661 | 35.1858 | 35.2054 | 35.2249 | 35.2441 | 35.2633 | 35.2823 | 35.3011 | 35.3199 | 35.3386 | 35.3571 | 35.3756 | 35.394
1728 | 35.8954 | 35.6078 | 0.28752 | 35.4034 | 35.6078 | 35.6218 | 35.6358 | 35.65 | 35.6644 | 35.6789 | 35.6935 | 35.7082 | 35.7231 | 35.7381 | 35.7533 | 35.7685 | 35.7839 | 35.7995 | 35.8151 | 35.8309 | 35.8469 | 35.8629 | 35.8791 | 35.8954 | 35.0223 | 35.0443 | 35.066 | 35.0874 | 35.1085 | 35.1294 | 35.1501 | 35.1706 | 35.1909 | 35.2109 | 35.2308 | 35.2505 | 35.2701 | 35.2895 | 35.3088 | 35.3279 | 35.3469 | 35.3659 | 35.3847 | 35.4034
1729 | 35.9136 | 35.625 | 0.28866 | 35.4128 | 35.625 | 35.639 | 35.6532 | 35.6674 | 35.6819 | 35.6964 | 35.7111 | 35.7259 | 35.7409 | 35.7559 | 35.7711 | 35.7865 | 35.8019 | 35.8175 | 35.8332 | 35.8491 | 35.865 | 35.8811 | 35.8973 | 35.9136 | 35.0229 | 35.0455 | 35.0678 | 35.0898 | 35.1115 | 35.1329 | 35.1541 | 35.1751 | 35.1958 | 35.2164 | 35.2367 | 35.2569 | 35.2769 | 35.2967 | 35.3164 | 35.3359 | 35.3553 | 35.3746 | 35.3937 | 35.4128
1730 | 35.9319 | 35.642 | 0.28988 | 35.4222 | 35.642 | 35.6561 | 35.6704 | 35.6848 | 35.6993 | 35.7139 | 35.7287 | 35.7436 | 35.7586 | 35.7737 | 35.789 | 35.8044 | 35.8199 | 35.8355 | 35.8513 | 35.8672 | 35.8832 | 35.8993 | 35.9155 | 35.9319 | 35.0235 | 35.0467 | 35.0696 | 35.0922 | 35.1144 | 35.1364 | 35.1581 | 35.1796 | 35.2008 | 35.2218 | 35.2426 | 35.2632 | 35.2836 | 35.3039 | 35.3239 | 35.3439 | 35.3636 | 35.3833 | 35.4028 | 35.4222
1731 | 35.9501 | 35.6589 | 0.29119 | 35.4315 | 35.6589 | 35.6732 | 35.6875 | 35.702 | 35.7166 | 35.7313 | 35.7462 | 35.7611 | 35.7762 | 35.7914 | 35.8068 | 35.8222 | 35.8378 | 35.8535 | 35.8693 | 35.8852 | 35.9013 | 35.9175 | 35.9337 | 35.9501 | 35.0242 | 35.048 | 35.0714 | 35.0945 | 35.1173 | 35.1399 | 35.1621 | 35.1841 | 35.2058 | 35.2272 | 35.2485 | 35.2695 | 35.2904 | 35.311 | 35.3315 | 35.3518 | 35.3719 | 35.3919 | 35.4118 | 35.4315
1732 | 35.9684 | 35.6758 | 0.29257 | 35.4409 | 35.6758 | 35.6901 | 35.7046 | 35.7192 | 35.7339 | 35.7487 | 35.7636 | 35.7787 | 35.7938 | 35.8091 | 35.8245 | 35.84 | 35.8557 | 35.8714 | 35.8873 | 35.9033 | 35.9194 | 35.9356 | 35.9519 | 35.9684 | 35.0248 | 35.0492 | 35.0732 | 35.0969 | 35.1202 | 35.1433 | 35.166 | 35.1885 | 35.2107 | 35.2326 | 35.2543 | 35.2758 | 35.2971 | 35.3181 | 35.339 | 35.3597 | 35.3802 | 35.4006 | 35.4208 | 35.4409
1733 | 35.9866 | 35.6925 | 0.29404 | 35.4502 | 35.6925 | 35.707 | 35.7216 | 35.7362 | 35.751 | 35.766 | 35.781 | 35.7961 | 35.8114 | 35.8267 | 35.8422 | 35.8578 | 35.8735 | 35.8893 | 35.9053 | 35.9213 | 35.9374 | 35.9537 | 35.9701 | 35.9866 | 35.0254 | 35.0504 | 35.075 | 35.0992 | 35.1231 | 35.1467 | 35.17 | 35.1929 | 35.2156 | 35.238 | 35.2602 | 35.2821 | 35.3038 | 35.3252 | 35.3465 | 35.3676 | 35.3885 | 35.4092 | 35.4298 | 35.4502
1734 | 36.0047 | 35.7092 | 0.29559 | 35.4595 | 35.7092 | 35.7237 | 35.7384 | 35.7532 | 35.7681 | 35.7832 | 35.7983 | 35.8135 | 35.8289 | 35.8443 | 35.8599 | 35.8755 | 35.8913 | 35.9072 | 35.9232 | 35.9393 | 35.9555 | 35.9718 | 35.9882 | 36.0047 | 35.026 | 35.0516 | 35.0768 | 35.1016 | 35.126 | 35.1501 | 35.1739 | 35.1973 | 35.2205 | 35.2434 | 35.266 | 35.2883 | 35.3104 | 35.3323 | 35.354 | 35.3754 | 35.3967 | 35.4178 | 35.4387 | 35.4595
1735 | 36.0881 | 35.7905 | 0.29757 | 35.5029 | 35.7905 | 35.8053 | 35.8201 | 35.835 | 35.8501 | 35.8652 | 35.8805 | 35.8958 | 35.9113 | 35.9268 | 35.9425 | 35.9583 | 35.9741 | 35.9901 | 36.0062 | 36.0223 | 36.0386 | 36.055 | 36.0715 | 36.0881 | 35.029 | 35.0575 | 35.0854 | 35.1129 | 35.1399 | 35.1665 | 35.1927 | 35.2185 | 35.2439 | 35.2689 | 35.2936 | 35.318 | 35.3421 | 35.3658 | 35.3893 | 35.4125 | 35.4355 | 35.4582 | 35.4807 | 35.5029
1736 | 36.1708 | 35.8708 | 0.29998 | 35.546 | 35.8708 | 35.8857 | 35.9008 | 35.9159 | 35.9311 | 35.9464 | 35.9618 | 35.9773 | 35.9928 | 36.0085 | 36.0243 | 36.0402 | 36.0562 | 36.0722 | 36.0884 | 36.1047 | 36.1211 | 36.1375 | 36.1541 | 36.1708 | 35.0319 | 35.0632 | 35.0939 | 35.1241 | 35.1537 | 35.1827 | 35.2113 | 35.2394 | 35.267 | 35.2942 | 35.321 | 35.3473 | 35.3733 | 35.399 | 35.4242 | 35.4492 | 35.4738 | 35.4982 | 35.5222 | 35.546
1737 | 36.2529 | 35.9501 | 0.3028 | 35.5886 | 35.9501 | 35.9652 | 35.9804 | 35.9957 | 36.0111 | 36.0266 | 36.0422 | 36.0578 | 36.0736 | 36.0894 | 36.1053 | 36.1213 | 36.1375 | 36.1537 | 36.17 | 36.1863 | 36.2028 | 36.2194 | 36.2361 | 36.2529 | 35.0348 | 35.069 | 35.1024 | 35.1351 | 35.1672 | 35.1988 | 35.2297 | 35.26 | 35.2899 | 35.3192 | 35.348 | 35.3764 | 35.4043 | 35.4318 | 35.4588 | 35.4855 | 35.5118 | 35.5378 | 35.5634 | 35.5886
1738 | 36.3343 | 36.0283 | 0.30602 | 35.6309 | 36.0283 | 36.0437 | 36.0591 | 36.0747 | 36.0903 | 36.1059 | 36.1217 | 36.1375 | 36.1535 | 36.1695 | 36.1856 | 36.2018 | 36.218 | 36.2344 | 36.2508 | 36.2673 | 36.2839 | 36.3006 | 36.3174 | 36.3343 | 35.0377 | 35.0746 | 35.1107 | 35.146 | 35.1807 | 35.2146 | 35.2478 | 35.2805 | 35.3125 | 35.3439 | 35.3748 | 35.4051 | 35.4349 | 35.4642 | 35.4931 | 35.5214 | 35.5494 | 35.577 | 35.6041 | 35.6309
1739 | 36.4152 | 36.1055 | 0.30964 | 35.6727 | 36.1055 | 36.1212 | 36.1369 | 36.1527 | 36.1685 | 36.1844 | 36.2004 | 36.2165 | 36.2326 | 36.2488 | 36.2651 | 36.2814 | 36.2979 | 36.3144 | 36.331 | 36.3477 | 36.3644 | 36.3813 | 36.3982 | 36.4152 | 35.0405 | 35.0802 | 35.1189 | 35.1568 | 35.1939 | 35.2302 | 35.2658 | 35.3007 | 35.3348 | 35.3684 | 35.4012 | 35.4335 | 35.4652 | 35.4963 | 35.5269 | 35.557 | 35.5866 | 35.6158 | 35.6445 | 35.6727
1740 | 36.4955 | 36.1818 | 0.31365 | 35.7142 | 36.1818 | 36.1978 | 36.2138 | 36.2298 | 36.2459 | 36.2621 | 36.2783 | 36.2946 | 36.311 | 36.3274 | 36.3439 | 36.3604 | 36.3771 | 36.3938 | 36.4105 | 36.4274 | 36.4443 | 36.4613 | 36.4784 | 36.4955 | 35.0433 | 35.0857 | 35.127 | 35.1675 | 35.207 | 35.2457 | 35.2836 | 35.3206 | 35.357 | 35.3925 | 35.4274 | 35.4616 | 35.4952 | 35.5281 | 35.5605 | 35.5923 | 35.6235 | 35.6542 | 35.6845 | 35.7142
1741 | 36.5753 | 36.2572 | 0.31805 | 35.7553 | 36.2572 | 36.2735 | 36.2898 | 36.3061 | 36.3225 | 36.339 | 36.3555 | 36.372 | 36.3886 | 36.4053 | 36.422 | 36.4387 | 36.4556 | 36.4725 | 36.4894 | 36.5065 | 36.5236 | 36.5407 | 36.558 | 36.5753 | 35.0461 | 35.0911 | 35.1351 | 35.178 | 35.22 | 35.261 | 35.3011 | 35.3404 | 35.3788 | 35.4165 | 35.4533 | 35.4895 | 35.5249 | 35.5596 | 35.5937 | 35.6272 | 35.6601 | 35.6924 | 35.7241 | 35.7553
1742 | 36.6545 | 36.3317 | 0.32281 | 35.7961 | 36.3317 | 36.3483 | 36.3649 | 36.3816 | 36.3983 | 36.4151 | 36.4318 | 36.4487 | 36.4655 | 36.4824 | 36.4994 | 36.5164 | 36.5335 | 36.5506 | 36.5677 | 36.585 | 36.6023 | 36.6196 | 36.637 | 36.6545 | 35.0488 | 35.0965 | 35.143 | 35.1884 | 35.2328 | 35.2761 | 35.3185 | 35.3599 | 35.4005 | 35.4401 | 35.479 | 35.517 | 35.5543 | 35.5908 | 35.6266 | 35.6618 | 35.6963 | 35.7301 | 35.7634 | 35.7961
1743 | 36.7332 | 36.4053 | 0.32794 | 35.8365 | 36.4053 | 36.4222 | 36.4392 | 36.4563 | 36.4733 | 36.4904 | 36.5075 | 36.5246 | 36.5417 | 36.5589 | 36.5761 | 36.5934 | 36.6107 | 36.628 | 36.6454 | 36.6629 | 36.6804 | 36.6979 | 36.7155 | 36.7332 | 35.0515 | 35.1018 | 35.1508 | 35.1987 | 35.2454 | 35.2911 | 35.3357 | 35.3793 | 35.4219 | 35.4636 | 35.5044 | 35.5443 | 35.5834 | 35.6217 | 35.6593 | 35.6961 | 35.7322 | 35.7676 | 35.8023 | 35.8365
1744 | 36.8114 | 36.478 | 0.33343 | 35.8765 | 36.478 | 36.4954 | 36.5127 | 36.5301 | 36.5475 | 36.5649 | 36.5824 | 36.5998 | 36.6172 | 36.6347 | 36.6522 | 36.6698 | 36.6873 | 36.7049 | 36.7226 | 36.7403 | 36.758 | 36.7757 | 36.7935 | 36.8114 | 35.0542 | 35.107 | 35.1586 | 35.2089 | 35.258 | 35.3059 | 35.3527 | 35.3984 | 35.4431 | 35.4868 | 35.5295 | 35.5713 | 35.6123 | 35.6523 | 35.6916 | 35.73 | 35.7677 | 35.8047 | 35.8409 | 35.8765
1745 | 36.8891 | 36.5498 | 0.33928 | 35.9163 | 36.5498 | 36.5677 | 36.5854 | 36.6032 | 36.621 | 36.6388 | 36.6565 | 36.6743 | 36.6921 | 36.7099 | 36.7277 | 36.7455 | 36.7634 | 36.7812 | 36.7991 | 36.8171 | 36.835 | 36.853 | 36.8711 | 36.8891 | 35.0568 | 35.1122 | 35.1662 | 35.2189 | 35.2703 | 35.3205 | 35.3695 | 35.4174 | 35.4641 | 35.5098 | 35.5544 | 35.5981 | 35.6408 | 35.6827 | 35.7236 | 35.7637 | 35.803 | 35.8415 | 35.8792 | 35.9163
1746 | 36.9664 | 36.6209 | 0.34546 | 35.9557 | 36.6209 | 36.6391 | 36.6574 | 36.6756 | 36.6937 | 36.7119 | 36.73 | 36.7482 | 36.7663 | 36.7844 | 36.8025 | 36.8207 | 36.8388 | 36.857 | 36.8751 | 36.8933 | 36.9115 | 36.9298 | 36.9481 | 36.9664 | 35.0594 | 35.1174 | 35.1738 | 35.2289 | 35.2826 | 35.335 | 35.3862 | 35.4361 | 35.4849 | 35.5325 | 35.5791 | 35.6246 | 35.6691 | 35.7127 | 35.7553 | 35.797 | 35.8379 | 35.878 | 35.9172 | 35.9557
1747 | 37.0431 | 36.6911 | 0.35198 | 35.9947 | 36.6911 | 36.7099 | 36.7285 | 36.7472 | 36.7657 | 36.7843 | 36.8028 | 36.8213 | 36.8398 | 36.8583 | 36.8768 | 36.8952 | 36.9137 | 36.9321 | 36.9506 | 36.9691 | 36.9876 | 37.0061 | 37.0246 | 37.0431 | 35.062 | 35.1224 | 35.1813 | 35.2387 | 35.2947 | 35.3493 | 35.4026 | 35.4547 | 35.5055 | 35.5551 | 35.6035 | 35.6509 | 35.6972 | 35.7425 | 35.7868 | 35.8301 | 35.8726 | 35.9141 | 35.9548 | 35.9947
1748 | 37.1194 | 36.7606 | 0.35883 | 36.0335 | 36.7606 | 36.7798 | 36.7989 | 36.818 | 36.8371 | 36.856 | 36.875 | 36.8939 | 36.9127 | 36.9316 | 36.9504 | 36.9692 | 36.988 | 37.0068 | 37.0255 | 37.0443 | 37.0631 | 37.0818 | 37.1006 | 37.1194 | 35.0646 | 35.1274 | 35.1887 | 35.2485 | 35.3067 | 35.3635 | 35.419 | 35.473 | 35.5258 | 35.5774 | 35.6277 | 35.6769 | 35.725 | 35.772 | 35.8179 | 35.8629 | 35.9069 | 35.95 | 35.9922 | 36.0335
1749 | 37.1952 | 36.8292 | 0.36601 | 36.072 | 36.8292 | 36.849 | 36.8686 | 36.8882 | 36.9077 | 36.9271 | 36.9465 | 36.9658 | 36.985 | 37.0043 | 37.0235 | 37.0426 | 37.0617 | 37.0808 | 37.0999 | 37.119 | 37.1381 | 37.1571 | 37.1762 | 37.1952 | 35.0671 | 35.1324 | 35.1961 | 35.2581 | 35.3186 | 35.3776 | 35.4351 | 35.4912 | 35.546 | 35.5995 | 35.6517 | 35.7027 | 35.7525 | 35.8012 | 35.8489 | 35.8954 | 35.941 | 35.9856 | 36.0292 | 36.072
1750 | 37.2706 | 36.8971 | 0.3735 | 36.1102 | 36.8971 | 36.9174 | 36.9376 | 36.9576 | 36.9776 | 36.9975 | 37.0173 | 37.037 | 37.0567 | 37.0764 | 37.0959 | 37.1155 | 37.1349 | 37.1544 | 37.1738 | 37.1932 | 37.2126 | 37.232 | 37.2513 | 37.2706 | 35.0696 | 35.1373 | 35.2033 | 35.2677 | 35.3304 | 35.3915 | 35.4511 | 35.5092 | 35.566 | 35.6214 | 35.6754 | 35.7282 | 35.7798 | 35.8302 | 35.8795 | 35.9277 | 35.9748 | 36.0209 | 36.066 | 36.1102
1751 | 37.3456 | 36.9643 | 0.3813 | 36.148 | 36.9643 | 36.9851 | 37.0058 | 37.0264 | 37.0468 | 37.0672 | 37.0875 | 37.1077 | 37.1278 | 37.1479 | 37.1678 | 37.1878 | 37.2076 | 37.2274 | 37.2472 | 37.2669 | 37.2866 | 37.3063 | 37.326 | 37.3456 | 35.072 | 35.1422 | 35.2105 | 35.2771 | 35.342 | 35.4052 | 35.4669 | 35.5271 | 35.5858 | 35.6431 | 35.699 | 35.7536 | 35.8069 | 35.859 | 35.9099 | 35.9596 | 36.0083 | 36.0559 | 36.1025 | 36.148
1752 | 37.4201 | 37.0307 | 0.38941 | 36.1856 | 37.0307 | 37.0521 | 37.0733 | 37.0945 | 37.1154 | 37.1363 | 37.1571 | 37.1777 | 37.1983 | 37.2188 | 37.2392 | 37.2595 | 37.2798 | 37.3 | 37.3201 | 37.3402 | 37.3602 | 37.3802 | 37.4002 | 37.4201 | 35.0745 | 35.147 | 35.2176 | 35.2864 | 35.3535 | 35.4189 | 35.4826 | 35.5448 | 35.6054 | 35.6645 | 35.7223 | 35.7787 | 35.8337 | 35.8875 | 35.94 | 35.9913 | 36.0415 | 36.0906 | 36.1386 | 36.1856
1753 | 37.4942 | 37.0964 | 0.39781 | 36.2229 | 37.0964 | 37.1184 | 37.1402 | 37.1619 | 37.1834 | 37.2048 | 37.226 | 37.2472 | 37.2682 | 37.2891 | 37.31 | 37.3307 | 37.3514 | 37.372 | 37.3925 | 37.4129 | 37.4333 | 37.4537 | 37.474 | 37.4942 | 35.0769 | 35.1517 | 35.2246 | 35.2957 | 35.3649 | 35.4324 | 35.4981 | 35.5623 | 35.6248 | 35.6858 | 35.7454 | 35.8035 | 35.8603 | 35.9157 | 35.9699 | 36.0228 | 36.0745 | 36.1251 | 36.1745 | 36.2229
1754 | 37.5679 | 37.1614 | 0.4065 | 36.2599 | 37.1614 | 37.184 | 37.2064 | 37.2286 | 37.2507 | 37.2726 | 37.2944 | 37.316 | 37.3376 | 37.3589 | 37.3802 | 37.4014 | 37.4225 | 37.4435 | 37.4644 | 37.4852 | 37.506 | 37.5267 | 37.5473 | 37.5679 | 35.0793 | 35.1564 | 35.2316 | 35.3048 | 35.3762 | 35.4457 | 35.5135 | 35.5796 | 35.644 | 35.7069 | 35.7683 | 35.8282 | 35.8866 | 35.9437 | 35.9995 | 36.054 | 36.1072 | 36.1592 | 36.2101 | 36.2599
1755 | 37.6411 | 37.2256 | 0.41548 | 36.2967 | 37.2256 | 37.2489 | 37.2719 | 37.2947 | 37.3174 | 37.3398 | 37.3622 | 37.3843 | 37.4063 | 37.4282 | 37.45 | 37.4716 | 37.4931 | 37.5145 | 37.5358 | 37.557 | 37.5782 | 37.5992 | 37.6202 | 37.6411 | 35.0816 | 35.1611 | 35.2385 | 35.3139 | 35.3873 | 35.4589 | 35.5287 | 35.5968 | 35.6631 | 35.7278 | 35.791 | 35.8526 | 35.9128 | 35.9715 | 36.0288 | 36.0849 | 36.1396 | 36.1932 | 36.2455 | 36.2967
1756 | 37.714 | 37.2892 | 0.42474 | 36.3331 | 37.2892 | 37.3131 | 37.3368 | 37.3602 | 37.3834 | 37.4065 | 37.4293 | 37.452 | 37.4745 | 37.4969 | 37.5191 | 37.5412 | 37.5632 | 37.585 | 37.6068 | 37.6284 | 37.6499 | 37.6714 | 37.6927 | 37.714 | 35.0839 | 35.1657 | 35.2453 | 35.3228 | 35.3984 | 35.472 | 35.5438 | 35.6138 | 35.682 | 35.7485 | 35.8135 | 35.8768 | 35.9387 | 35.999 | 36.058 | 36.1156 | 36.1718 | 36.2268 | 36.2806 | 36.3331
1757 | 37.7864 | 37.3521 | 0.43427 | 36.3693 | 37.3521 | 37.3767 | 37.401 | 37.425 | 37.4489 | 37.4725 | 37.4959 | 37.5192 | 37.5422 | 37.5651 | 37.5878 | 37.6104 | 37.6328 | 37.6551 | 37.6773 | 37.6993 | 37.7212 | 37.743 | 37.7648 | 37.7864 | 35.0862 | 35.1702 | 35.252 | 35.3317 | 35.4093 | 35.485 | 35.5587 | 35.6306 | 35.7007 | 35.7691 | 35.8358 | 35.9008 | 35.9643 | 36.0263 | 36.0869 | 36.146 | 36.2037 | 36.2602 | 36.3154 | 36.3693
1758 | 37.8584 | 37.4144 | 0.44407 | 36.4052 | 37.4144 | 37.4396 | 37.4645 | 37.4892 | 37.5137 | 37.5379 | 37.5619 | 37.5857 | 37.6093 | 37.6327 | 37.656 | 37.679 | 37.7019 | 37.7247 | 37.7473 | 37.7698 | 37.7921 | 37.8143 | 37.8364 | 37.8584 | 35.0885 | 35.1747 | 35.2587 | 35.3405 | 35.4202 | 35.4978 | 35.5735 | 35.6473 | 35.7192 | 35.7894 | 35.8578 | 35.9246 | 35.9898 | 36.0534 | 36.1155 | 36.1762 | 36.2354 | 36.2933 | 36.3499 | 36.4052
1759 | 37.9301 | 37.4759 | 0.45413 | 36.4409 | 37.4759 | 37.5019 | 37.5275 | 37.5529 | 37.5779 | 37.6028 | 37.6274 | 37.6518 | 37.6759 | 37.6999 | 37.7236 | 37.7472 | 37.7706 | 37.7938 | 37.8168 | 37.8398 | 37.8625 | 37.8852 | 37.9077 | 37.9301 | 35.0908 | 35.1792 | 35.2653 | 35.3492 | 35.4309 | 35.5105 | 35.5882 | 35.6638 | 35.7376 | 35.8096 | 35.8797 | 35.9482 | 36.015 | 36.0803 | 36.1439 | 36.2061 | 36.2669 | 36.3262 | 36.3842 | 36.4409
1760 | 38.0013 | 37.5368 | 0.46445 | 36.4763 | 37.5368 | 37.5635 | 37.5898 | 37.6159 | 37.6416 | 37.6671 | 37.6923 | 37.7173 | 37.742 | 37.7665 | 37.7908 | 37.8148 | 37.8387 | 37.8624 | 37.886 | 37.9093 | 37.9325 | 37.9556 | 37.9785 | 38.0013 | 35.093 | 35.1836 | 35.2718 | 35.3578 | 35.4415 | 35.5231 | 35.6027 | 35.6802 | 35.7558 | 35.8295 | 35.9014 | 35.9716 | 36.0401 | 36.1069 | 36.1721 | 36.2358 | 36.298 | 36.3588 | 36.4182 | 36.4763
1761 | 38.0721 | 37.5971 | 0.47502 | 36.5114 | 37.5971 | 37.6245 | 37.6515 | 37.6783 | 37.7047 | 37.7308 | 37.7566 | 37.7822 | 37.8075 | 37.8326 | 37.8574 | 37.882 | 37.9064 | 37.9306 | 37.9546 | 37.9785 | 38.0021 | 38.0256 | 38.0489 | 38.0721 | 35.0952 | 35.188 | 35.2783 | 35.3663 | 35.452 | 35.5356 | 35.617 | 35.6964 | 35.7738 | 35.8493 | 35.923 | 35.9948 | 36.0649 | 36.1333 | 36.2001 | 36.2653 | 36.329 | 36.3912 | 36.452 | 36.5114
1762 | 38.1426 | 37.6568 | 0.48584 | 36.5463 | 37.6568 | 37.6849 | 37.7127 | 37.7401 | 37.7672 | 37.794 | 37.8204 | 37.8466 | 37.8725 | 37.8982 | 37.9236 | 37.9487 | 37.9736 | 37.9984 | 38.0229 | 38.0472 | 38.0713 | 38.0952 | 38.119 | 38.1426 | 35.0974 | 35.1923 | 35.2847 | 35.3747 | 35.4625 | 35.548 | 35.6313 | 35.7125 | 35.7917 | 35.869 | 35.9443 | 36.0178 | 36.0895 | 36.1595 | 36.2278 | 36.2945 | 36.3597 | 36.4233 | 36.4855 | 36.5463
1763 | 38.2127 | 37.7158 | 0.49689 | 36.5809 | 37.7158 | 37.7447 | 37.7732 | 37.8013 | 37.8291 | 37.8566 | 37.8837 | 37.9105 | 37.937 | 37.9633 | 37.9892 | 38.0149 | 38.0404 | 38.0656 | 38.0906 | 38.1154 | 38.14 | 38.1644 | 38.1886 | 38.2127 | 35.0996 | 35.1966 | 35.291 | 35.3831 | 35.4728 | 35.5602 | 35.6454 | 35.7284 | 35.8094 | 35.8884 | 35.9654 | 36.0406 | 36.1139 | 36.1855 | 36.2553 | 36.3235 | 36.3901 | 36.4552 | 36.5188 | 36.5809
1764 | 38.2824 | 37.7742 | 0.50818 | 36.6152 | 37.7742 | 37.8039 | 37.8331 | 37.862 | 37.8905 | 37.9186 | 37.9464 | 37.9739 | 38.001 | 38.0279 | 38.0544 | 38.0807 | 38.1067 | 38.1325 | 38.158 | 38.1833 | 38.2084 | 38.2332 | 38.2579 | 38.2824 | 35.1017 | 35.2008 | 35.2973 | 35.3914 | 35.483 | 35.5723 | 35.6594 | 35.7442 | 35.827 | 35.9077 | 35.9864 | 36.0632 | 36.1381 | 36.2112 | 36.2826 | 36.3523 | 36.4204 | 36.4869 | 36.5518 | 36.6152
1765 | 38.3517 | 37.832 | 0.5197 | 36.6494 | 37.832 | 37.8624 | 37.8925 | 37.9221 | 37.9513 | 37.9802 | 38.0086 | 38.0367 | 38.0645 | 38.092 | 38.1191 | 38.146 | 38.1726 | 38.1989 | 38.2249 | 38.2507 | 38.2763 | 38.3016 | 38.3268 | 38.3517 | 35.1038 | 35.205 | 35.3035 | 35.3996 | 35.4931 | 35.5843 | 35.6732 | 35.7599 | 35.8444 | 35.9268 | 36.0072 | 36.0856 | 36.1621 | 36.2368 | 36.3097 | 36.3809 | 36.4504 | 36.5183 | 36.5846 | 36.6494
1766 | 38.4206 | 37.8892 | 0.53144 | 36.6832 | 37.8892 | 37.9204 | 37.9513 | 37.9816 | 38.0116 | 38.0411 | 38.0703 | 38.0991 | 38.1275 | 38.1556 | 38.1834 | 38.2108 | 38.238 | 38.2648 | 38.2914 | 38.3177 | 38.3438 | 38.3696 | 38.3952 | 38.4206 | 35.1059 | 35.2091 | 35.3097 | 35.4077 | 35.5031 | 35.5962 | 35.6869 | 35.7754 | 35.8616 | 35.9457 | 36.0278 | 36.1078 | 36.1859 | 36.2622 | 36.3366 | 36.4092 | 36.4802 | 36.5494 | 36.6171 | 36.6832
1767 | 38.4892 | 37.9458 | 0.54341 | 36.7169 | 37.9458 | 37.9779 | 38.0095 | 38.0406 | 38.0713 | 38.1016 | 38.1315 | 38.161 | 38.19 | 38.2188 | 38.2472 | 38.2752 | 38.3029 | 38.3304 | 38.3575 | 38.3843 | 38.4109 | 38.4373 | 38.4633 | 38.4892 | 35.108 | 35.2132 | 35.3158 | 35.4157 | 35.5131 | 35.608 | 35.7005 | 35.7907 | 35.8787 | 35.9645 | 36.0482 | 36.1299 | 36.2095 | 36.2873 | 36.3632 | 36.4373 | 36.5097 | 36.5804 | 36.6494 | 36.7169
1768 | 38.5574 | 38.0018 | 0.55559 | 36.7503 | 38.0018 | 38.0347 | 38.0671 | 38.0991 | 38.1305 | 38.1616 | 38.1921 | 38.2223 | 38.2521 | 38.2815 | 38.3105 | 38.3391 | 38.3675 | 38.3955 | 38.4231 | 38.4505 | 38.4776 | 38.5045 | 38.5311 | 38.5574 | 35.1101 | 35.2173 | 35.3218 | 35.4236 | 35.5229 | 35.6196 | 35.714 | 35.8059 | 35.8956 | 35.9831 | 36.0685 | 36.1517 | 36.233 | 36.3123 | 36.3897 | 36.4652 | 36.539 | 36.6111 | 36.6815 | 36.7503
1769 | 38.6252 | 38.0572 | 0.56798 | 36.7834 | 38.0572 | 38.091 | 38.1243 | 38.157 | 38.1892 | 38.221 | 38.2523 | 38.2832 | 38.3136 | 38.3437 | 38.3733 | 38.4026 | 38.4315 | 38.4601 | 38.4884 | 38.5163 | 38.544 | 38.5713 | 38.5984 | 38.6252 | 35.1121 | 35.2213 | 35.3278 | 35.4315 | 35.5326 | 35.6312 | 35.7273 | 35.821 | 35.9124 | 36.0016 | 36.0885 | 36.1734 | 36.2562 | 36.337 | 36.4159 | 36.4929 | 36.5681 | 36.6416 | 36.7133 | 36.7834
1770 | 38.6927 | 38.1121 | 0.58058 | 36.8163 | 38.1121 | 38.1467 | 38.1808 | 38.2144 | 38.2474 | 38.2799 | 38.312 | 38.3436 | 38.3747 | 38.4054 | 38.4357 | 38.4657 | 38.4952 | 38.5244 | 38.5532 | 38.5817 | 38.6099 | 38.6378 | 38.6654 | 38.6927 | 35.1141 | 35.2253 | 35.3337 | 35.4393 | 35.5423 | 35.6427 | 35.7405 | 35.836 | 35.9291 | 36.0199 | 36.1085 | 36.1949 | 36.2792 | 36.3616 | 36.4419 | 36.5204 | 36.597 | 36.6718 | 36.7449 | 36.8163
1771 | 38.7598 | 38.1664 | 0.59337 | 36.849 | 38.1664 | 38.2019 | 38.2368 | 38.2712 | 38.305 | 38.3383 | 38.3711 | 38.4035 | 38.4353 | 38.4667 | 38.4977 | 38.5283 | 38.5584 | 38.5882 | 38.6176 | 38.6467 | 38.6755 | 38.7039 | 38.732 | 38.7598 | 35.1161 | 35.2293 | 35.3395 | 35.447 | 35.5518 | 35.654 | 35.7536 | 35.8508 | 35.9456 | 36.038 | 36.1282 | 36.2162 | 36.3021 | 36.3859 | 36.4677 | 36.5476 | 36.6257 | 36.7019 | 36.7763 | 36.849
1772 | 38.8265 | 38.2202 | 0.60637 | 36.8815 | 38.2202 | 38.2566 | 38.2923 | 38.3275 | 38.3622 | 38.3963 | 38.4298 | 38.4629 | 38.4954 | 38.5275 | 38.5592 | 38.5904 | 38.6212 | 38.6516 | 38.6817 | 38.7113 | 38.7406 | 38.7696 | 38.7982 | 38.8265 | 35.1181 | 35.2332 | 35.3453 | 35.4547 | 35.5613 | 35.6652 | 35.7666 | 35.8655 | 35.9619 | 36.056 | 36.1478 | 36.2373 | 36.3247 | 36.4101 | 36.4934 | 36.5747 | 36.6541 | 36.7317 | 36.8075 | 36.8815
1773 | 38.8929 | 38.2734 | 0.61955 | 36.9137 | 38.2734 | 38.3107 | 38.3473 | 38.3834 | 38.4188 | 38.4537 | 38.488 | 38.5218 | 38.5551 | 38.5879 | 38.6203 | 38.6522 | 38.6836 | 38.7146 | 38.7453 | 38.7755 | 38.8054 | 38.8349 | 38.8641 | 38.8929 | 35.12 | 35.237 | 35.3511 | 35.4623 | 35.5707 | 35.6764 | 35.7795 | 35.88 | 35.9781 | 36.0738 | 36.1672 | 36.2583 | 36.3472 | 36.434 | 36.5188 | 36.6015 | 36.6823 | 36.7613 | 36.8384 | 36.9137
1774 | 38.959 | 38.326 | 0.63293 | 36.9457 | 38.326 | 38.3642 | 38.4018 | 38.4387 | 38.4749 | 38.5106 | 38.5458 | 38.5803 | 38.6144 | 38.6479 | 38.6809 | 38.7135 | 38.7456 | 38.7772 | 38.8085 | 38.8393 | 38.8698 | 38.8999 | 38.9296 | 38.959 | 35.122 | 35.2408 | 35.3567 | 35.4698 | 35.5799 | 35.6874 | 35.7922 | 35.8944 | 35.9942 | 36.0915 | 36.1864 | 36.2791 | 36.3695 | 36.4578 | 36.544 | 36.6282 | 36.7104 | 36.7907 | 36.8691 | 36.9457
1775 | 39.0247 | 38.3782 | 0.64648 | 36.9775 | 38.3782 | 38.4173 | 38.4557 | 38.4935 | 38.5306 | 38.5671 | 38.603 | 38.6383 | 38.6731 | 38.7074 | 38.7411 | 38.7744 | 38.8071 | 38.8394 | 38.8713 | 38.9028 | 38.9338 | 38.9645 | 38.9947 | 39.0247 | 35.1239 | 35.2446 | 35.3624 | 35.4772 | 35.5891 | 35.6983 | 35.8048 | 35.9087 | 36.0101 | 36.109 | 36.2055 | 36.2997 | 36.3917 | 36.4814 | 36.569 | 36.6546 | 36.7382 | 36.8198 | 36.8996 | 36.9775
1776 | 39.09 | 38.4298 | 0.66022 | 37.009 | 38.4298 | 38.4698 | 38.5092 | 38.5478 | 38.5858 | 38.6231 | 38.6598 | 38.6959 | 38.7315 | 38.7664 | 38.8009 | 38.8348 | 38.8683 | 38.9012 | 38.9338 | 38.9658 | 38.9975 | 39.0287 | 39.0595 | 39.09 | 35.1258 | 35.2484 | 35.3679 | 35.4845 | 35.5983 | 35.7092 | 35.8174 | 35.9229 | 36.0259 | 36.1264 | 36.2244 | 36.3202 | 36.4136 | 36.5048 | 36.5939 | 36.6808 | 36.7658 | 36.8488 | 36.9298 | 37.009
1777 | 39.155 | 38.4809 | 0.67413 | 37.0404 | 38.4809 | 38.5219 | 38.5621 | 38.6016 | 38.6404 | 38.6786 | 38.7161 | 38.753 | 38.7893 | 38.8251 | 38.8602 | 38.8949 | 38.929 | 38.9626 | 38.9958 | 39.0285 | 39.0607 | 39.0926 | 39.124 | 39.155 | 35.1276 | 35.2521 | 35.3735 | 35.4918 | 35.6073 | 35.7199 | 35.8298 | 35.937 | 36.0415 | 36.1436 | 36.2432 | 36.3404 | 36.4354 | 36.528 | 36.6185 | 36.7069 | 36.7932 | 36.8775 | 36.9599 | 37.0404
1778 | 39.2197 | 38.5314 | 0.68821 | 37.0715 | 38.5314 | 38.5734 | 38.6145 | 38.6549 | 38.6946 | 38.7337 | 38.772 | 38.8097 | 38.8468 | 38.8833 | 38.9192 | 38.9545 | 38.9894 | 39.0237 | 39.0575 | 39.0908 | 39.1237 | 39.1561 | 39.1881 | 39.2197 | 35.1295 | 35.2558 | 35.3789 | 35.499 | 35.6162 | 35.7305 | 35.8421 | 35.9509 | 36.0571 | 36.1607 | 36.2618 | 36.3606 | 36.457 | 36.5511 | 36.643 | 36.7327 | 36.8204 | 36.906 | 36.9897 | 37.0715
1779 | 39.284 | 38.5815 | 0.70245 | 37.1024 | 38.5815 | 38.6244 | 38.6665 | 38.7078 | 38.7484 | 38.7882 | 38.8274 | 38.8659 | 38.9038 | 38.9411 | 38.9777 | 39.0138 | 39.0493 | 39.0843 | 39.1187 | 39.1527 | 39.1862 | 39.2192 | 39.2518 | 39.284 | 35.1313 | 35.2594 | 35.3843 | 35.5062 | 35.6251 | 35.7411 | 35.8542 | 35.9647 | 36.0724 | 36.1776 | 36.2803 | 36.3805 | 36.4784 | 36.5739 | 36.6672 | 36.7584 | 36.8474 | 36.9344 | 37.0193 | 37.1024
1780 | 39.3479 | 38.6311 | 0.71686 | 37.1331 | 38.6311 | 38.6749 | 38.718 | 38.7602 | 38.8017 | 38.8424 | 38.8824 | 38.9217 | 38.9604 | 38.9984 | 39.0358 | 39.0726 | 39.1088 | 39.1445 | 39.1796 | 39.2143 | 39.2484 | 39.282 | 39.3152 | 39.3479 | 35.1331 | 35.263 | 35.3897 | 35.5133 | 35.6339 | 35.7515 | 35.8663 | 35.9783 | 36.0877 | 36.1944 | 36.2986 | 36.4003 | 36.4996 | 36.5966 | 36.6913 | 36.7838 | 36.8742 | 36.9625 | 37.0488 | 37.1331
1781 | 39.4116 | 38.6801 | 0.73143 | 37.1635 | 38.6801 | 38.725 | 38.7689 | 38.8121 | 38.8545 | 38.8961 | 38.9369 | 38.9771 | 39.0166 | 39.0554 | 39.0935 | 39.1311 | 39.168 | 39.2044 | 39.2402 | 39.2755 | 39.3102 | 39.3445 | 39.3783 | 39.4116 | 35.1349 | 35.2666 | 35.395 | 35.5203 | 35.6426 | 35.7619 | 35.8783 | 35.9919 | 36.1028 | 36.2111 | 36.3168 | 36.42 | 36.5207 | 36.6191 | 36.7152 | 36.8091 | 36.9008 | 36.9904 | 37.078 | 37.1635
1782 | 39.4749 | 38.7287 | 0.74615 | 37.1938 | 38.7287 | 38.7745 | 38.8195 | 38.8636 | 38.9068 | 38.9493 | 38.991 | 39.032 | 39.0723 | 39.1119 | 39.1508 | 39.1891 | 39.2268 | 39.2638 | 39.3003 | 39.3363 | 39.3717 | 39.4066 | 39.441 | 39.4749 | 35.1367 | 35.2701 | 35.4003 | 35.5272 | 35.6512 | 35.7721 | 35.8901 | 36.0053 | 36.1178 | 36.2276 | 36.3348 | 36.4394 | 36.5416 | 36.6414 | 36.7389 | 36.8342 | 36.9272 | 37.0181 | 37.107 | 37.1938
1783 | 39.5378 | 38.7768 | 0.76102 | 37.2239 | 38.7768 | 38.8236 | 38.8695 | 38.9145 | 38.9587 | 39.0021 | 39.0447 | 39.0865 | 39.1276 | 39.168 | 39.2077 | 39.2467 | 39.2851 | 39.3229 | 39.3601 | 39.3967 | 39.4328 | 39.4683 | 39.5033 | 39.5378 | 35.1385 | 35.2736 | 35.4055 | 35.5341 | 35.6597 | 35.7823 | 35.9019 | 36.0187 | 36.1327 | 36.244 | 36.3526 | 36.4587 | 36.5624 | 36.6636 | 36.7625 | 36.8591 | 36.9534 | 37.0457 | 37.1358 | 37.2239
1784 | 39.6005 | 38.8244 | 0.77604 | 37.2537 | 38.8244 | 38.8722 | 38.9191 | 38.9651 | 39.0102 | 39.0545 | 39.0979 | 39.1406 | 39.1825 | 39.2237 | 39.2642 | 39.304 | 39.3431 | 39.3816 | 39.4195 | 39.4568 | 39.4936 | 39.5297 | 39.5654 | 39.6005 | 35.1402 | 35.2771 | 35.4106 | 35.541 | 35.6682 | 35.7923 | 35.9135 | 36.0319 | 36.1474 | 36.2602 | 36.3703 | 36.4779 | 36.583 | 36.6856 | 36.7858 | 36.8838 | 36.9795 | 37.073 | 37.1644 | 37.2537
1785 | 39.6628 | 38.8716 | 0.7912 | 37.2833 | 38.8716 | 38.9204 | 38.9683 | 39.0152 | 39.0612 | 39.1064 | 39.1507 | 39.1943 | 39.237 | 39.279 | 39.3203 | 39.3609 | 39.4008 | 39.44 | 39.4786 | 39.5166 | 39.554 | 39.5908 | 39.6271 | 39.6628 | 35.142 | 35.2805 | 35.4157 | 35.5477 | 35.6765 | 35.8023 | 35.9251 | 36.045 | 36.162 | 36.2763 | 36.3879 | 36.4969 | 36.6034 | 36.7074 | 36.809 | 36.9083 | 37.0053 | 37.1001 | 37.1928 | 37.2833
1786 | 39.7248 | 38.9183 | 0.80651 | 37.3128 | 38.9183 | 38.9681 | 39.0169 | 39.0648 | 39.1118 | 39.1579 | 39.2031 | 39.2475 | 39.2911 | 39.3339 | 39.376 | 39.4174 | 39.458 | 39.498 | 39.5373 | 39.576 | 39.614 | 39.6515 | 39.6884 | 39.7248 | 35.1437 | 35.2839 | 35.4208 | 35.5544 | 35.6848 | 35.8122 | 35.9365 | 36.0579 | 36.1765 | 36.2923 | 36.4053 | 36.5158 | 36.6237 | 36.7291 | 36.832 | 36.9326 | 37.031 | 37.1271 | 37.221 | 37.3128
1787 | 39.7865 | 38.9645 | 0.82194 | 37.342 | 38.9645 | 39.0154 | 39.0652 | 39.1141 | 39.162 | 39.209 | 39.2551 | 39.3004 | 39.3448 | 39.3885 | 39.4313 | 39.4735 | 39.5149 | 39.5556 | 39.5956 | 39.635 | 39.6738 | 39.7119 | 39.7495 | 39.7865 | 35.1454 | 35.2873 | 35.4258 | 35.561 | 35.6931 | 35.822 | 35.9479 | 36.0708 | 36.1909 | 36.3081 | 36.4226 | 36.5345 | 36.6438 | 36.7505 | 36.8549 | 36.9568 | 37.0564 | 37.1538 | 37.249 | 37.342
1788 | 39.8478 | 39.0103 | 0.83751 | 37.3711 | 39.0103 | 39.0622 | 39.113 | 39.1628 | 39.2117 | 39.2596 | 39.3067 | 39.3528 | 39.3981 | 39.4426 | 39.4863 | 39.5292 | 39.5714 | 39.6128 | 39.6536 | 39.6937 | 39.7331 | 39.772 | 39.8102 | 39.8478 | 35.147 | 35.2906 | 35.4308 | 35.5676 | 35.7012 | 35.8317 | 35.9591 | 36.0836 | 36.2051 | 36.3238 | 36.4398 | 36.5531 | 36.6637 | 36.7719 | 36.8775 | 36.9808 | 37.0817 | 37.1804 | 37.2768 | 37.3711
1789 | 39.9088 | 39.0556 | 0.85321 | 37.3999 | 39.0556 | 39.1085 | 39.1604 | 39.2112 | 39.261 | 39.3099 | 39.3578 | 39.4049 | 39.451 | 39.4964 | 39.5409 | 39.5846 | 39.6275 | 39.6697 | 39.7112 | 39.752 | 39.7922 | 39.8317 | 39.8706 | 39.9088 | 35.1487 | 35.2939 | 35.4357 | 35.5741 | 35.7093 | 35.8413 | 35.9703 | 36.0962 | 36.2192 | 36.3394 | 36.4568 | 36.5715 | 36.6835 | 36.793 | 36.9 | 37.0046 | 37.1068 | 37.2067 | 37.3044 | 37.3999
1790 | 39.9695 | 39.1005 | 0.86904 | 37.4285 | 39.1005 | 39.1544 | 39.2073 | 39.2591 | 39.3099 | 39.3597 | 39.4086 | 39.4565 | 39.5035 | 39.5497 | 39.595 | 39.6396 | 39.6833 | 39.7263 | 39.7685 | 39.81 | 39.8509 | 39.8911 | 39.9306 | 39.9695 | 35.1504 | 35.2972 | 35.4405 | 35.5806 | 35.7173 | 35.8509 | 35.9813 | 36.1088 | 36.2332 | 36.3548 | 36.4736 | 36.5897 | 36.7032 | 36.814 | 36.9223 | 37.0282 | 37.1317 | 37.2329 | 37.3318 | 37.4285
1791 | 40.0299 | 39.1449 | 0.88498 | 37.457 | 39.1449 | 39.1999 | 39.2538 | 39.3066 | 39.3584 | 39.4092 | 39.4589 | 39.5078 | 39.5557 | 39.6027 | 39.6489 | 39.6942 | 39.7387 | 39.7825 | 39.8255 | 39.8677 | 39.9093 | 39.9501 | 39.9904 | 40.0299 | 35.152 | 35.3004 | 35.4454 | 35.587 | 35.7252 | 35.8603 | 35.9923 | 36.1212 | 36.2471 | 36.3702 | 36.4904 | 36.6079 | 36.7227 | 36.8349 | 36.9445 | 37.0517 | 37.1565 | 37.2589 | 37.3591 | 37.457
1792 | 40.09 | 39.189 | 0.90105 | 37.4853 | 39.189 | 39.245 | 39.2999 | 39.3537 | 39.4065 | 39.4582 | 39.5089 | 39.5586 | 39.6074 | 39.6553 | 39.7023 | 39.7485 | 39.7938 | 39.8383 | 39.882 | 39.925 | 39.9673 | 40.0089 | 40.0498 | 40.09 | 35.1536 | 35.3036 | 35.4502 | 35.5933 | 35.7331 | 35.8697 | 36.0031 | 36.1335 | 36.2609 | 36.3854 | 36.507 | 36.6258 | 36.742 | 36.8555 | 36.9665 | 37.075 | 37.181 | 37.2847 | 37.3861 | 37.4853
1793 | 40.1498 | 39.2326 | 0.91723 | 37.5134 | 39.2326 | 39.2897 | 39.3457 | 39.4005 | 39.4542 | 39.5069 | 39.5585 | 39.6092 | 39.6588 | 39.7076 | 39.7554 | 39.8024 | 39.8485 | 39.8938 | 39.9383 | 39.9821 | 40.0251 | 40.0673 | 40.1089 | 40.1498 | 35.1552 | 35.3068 | 35.4549 | 35.5996 | 35.7409 | 35.879 | 36.0139 | 36.1457 | 36.2746 | 36.4004 | 36.5235 | 36.6437 | 36.7612 | 36.8761 | 36.9884 | 37.0981 | 37.2054 | 37.3104 | 37.413 | 37.5134
1794 | 40.2093 | 39.2758 | 0.93353 | 37.5413 | 39.2758 | 39.334 | 39.391 | 39.4468 | 39.5015 | 39.5552 | 39.6078 | 39.6593 | 39.7099 | 39.7595 | 39.8082 | 39.856 | 39.9029 | 39.949 | 39.9943 | 40.0388 | 40.0825 | 40.1255 | 40.1678 | 40.2093 | 35.1568 | 35.31 | 35.4596 | 35.6058 | 35.7486 | 35.8882 | 36.0246 | 36.1579 | 36.2881 | 36.4154 | 36.5398 | 36.6614 | 36.7803 | 36.8965 | 37.0101 | 37.1211 | 37.2297 | 37.3359 | 37.4397 | 37.5413
1795 | 40.2686 | 39.3187 | 0.94993 | 37.569 | 39.3187 | 39.3779 | 39.436 | 39.4928 | 39.5485 | 39.6031 | 39.6567 | 39.7092 | 39.7606 | 39.8111 | 39.8607 | 39.9093 | 39.9571 | 40.0039 | 40.05 | 40.0952 | 40.1397 | 40.1834 | 40.2263 | 40.2686 | 35.1584 | 35.3131 | 35.4643 | 35.612 | 35.7563 | 35.8974 | 36.0352 | 36.1699 | 36.3016 | 36.4303 | 36.5561 | 36.679 | 36.7992 | 36.9167 | 37.0316 | 37.1439 | 37.2538 | 37.3612 | 37.4663 | 37.569
1796 | 40.3276 | 39.3611 | 0.96644 | 37.5966 | 39.3611 | 39.4215 | 39.4806 | 39.5384 | 39.5952 | 39.6507 | 39.7052 | 39.7586 | 39.811 | 39.8624 | 39.9128 | 39.9623 | 40.0108 | 40.0585 | 40.1054 | 40.1514 | 40.1965 | 40.241 | 40.2846 | 40.3276 | 35.1599 | 35.3162 | 35.4689 | 35.6181 | 35.7639 | 35.9064 | 36.0457 | 36.1819 | 36.3149 | 36.445 | 36.5722 | 36.6965 | 36.818 | 36.9368 | 37.053 | 37.1666 | 37.2777 | 37.3864 | 37.4927 | 37.5966
1797 | 40.3863 | 39.4032 | 0.98306 | 37.624 | 39.4032 | 39.4647 | 39.5248 | 39.5837 | 39.6414 | 39.698 | 39.7534 | 39.8078 | 39.8611 | 39.9134 | 39.9646 | 40.0149 | 40.0643 | 40.1128 | 40.1604 | 40.2072 | 40.2531 | 40.2983 | 40.3427 | 40.3863 | 35.1615 | 35.3192 | 35.4734 | 35.6242 | 35.7715 | 35.9154 | 36.0562 | 36.1937 | 36.3282 | 36.4597 | 36.5882 | 36.7138 | 36.8367 | 36.9568 | 37.0743 | 37.1892 | 37.3015 | 37.4114 | 37.5189 | 37.624
1798 | 40.4447 | 39.445 | 0.99977 | 37.6513 | 39.445 | 39.5075 | 39.5687 | 39.6286 | 39.6874 | 39.7449 | 39.8013 | 39.8566 | 39.9108 | 39.964 | 40.0161 | 40.0673 | 40.1175 | 40.1668 | 40.2152 | 40.2627 | 40.3094 | 40.3553 | 40.4004 | 40.4447 | 35.163 | 35.3223 | 35.478 | 35.6302 | 35.779 | 35.9244 | 36.0665 | 36.2055 | 36.3414 | 36.4742 | 36.6041 | 36.7311 | 36.8552 | 36.9767 | 37.0954 | 37.2115 | 37.3251 | 37.4362 | 37.5449 | 37.6513
1799 | 40.5029 | 39.4863 | 1.0166 | 37.6783 | 39.4863 | 39.5499 | 39.6122 | 39.6732 | 39.7329 | 39.7915 | 39.8488 | 39.9051 | 39.9602 | 40.0143 | 40.0673 | 40.1193 | 40.1704 | 40.2205 | 40.2697 | 40.318 | 40.3655 | 40.4121 | 40.4579 | 40.5029 | 35.1645 | 35.3253 | 35.4825 | 35.6362 | 35.7864 | 35.9332 | 36.0768 | 36.2172 | 36.3544 | 36.4886 | 36.6198 | 36.7482 | 36.8736 | 36.9964 | 37.1164 | 37.2338 | 37.3486 | 37.4609 | 37.5708 | 37.6783
1800 | 40.5608 | 39.5273 | 1.0335 | 37.7053 | 39.5273 | 39.592 | 39.6554 | 39.7174 | 39.7782 | 39.8377 | 39.896 | 39.9532 | 40.0093 | 40.0643 | 40.1182 | 40.1711 | 40.223 | 40.2739 | 40.3239 | 40.373 | 40.4212 | 40.4686 | 40.5151 | 40.5608 | 35.166 | 35.3283 | 35.487 | 35.6421 | 35.7937 | 35.942 | 36.087 | 36.2288 | 36.3674 | 36.5029 | 36.6355 | 36.7651 | 36.8919 | 37.0159 | 37.1372 | 37.2559 | 37.3719 | 37.4855 | 37.5966 | 37.7053
1801 | 40.6185 | 39.568 | 1.0505 | 37.732 | 39.568 | 39.6338 | 39.6982 | 39.7613 | 39.8231 | 39.8836 | 39.9429 | 40.0011 | 40.0581 | 40.1139 | 40.1687 | 40.2225 | 40.2752 | 40.327 | 40.3778 | 40.4277 | 40.4766 | 40.5248 | 40.572 | 40.6185 | 35.1675 | 35.3313 | 35.4914 | 35.648 | 35.801 | 35.9507 | 36.0971 | 36.2403 | 36.3803 | 36.5172 | 36.6511 | 36.782 | 36.9101 | 37.0354 | 37.1579 | 37.2778 | 37.3951 | 37.5099 | 37.6222 | 37.732
1802 | 40.6759 | 39.6083 | 1.0676 | 37.7586 | 39.6083 | 39.6752 | 39.7407 | 39.8048 | 39.8676 | 39.9292 | 39.9895 | 40.0486 | 40.1065 | 40.1633 | 40.219 | 40.2736 | 40.3272 | 40.3798 | 40.4314 | 40.4821 | 40.5318 | 40.5807 | 40.6287 | 40.6759 | 35.169 | 35.3342 | 35.4958 | 35.6538 | 35.8083 | 35.9594 | 36.1072 | 36.2517 | 36.393 | 36.5313 | 36.6665 | 36.7988 | 36.9281 | 37.0547 | 37.1785 | 37.2997 | 37.4182 | 37.5341 | 37.6476 | 37.7586
1803 | 40.733 | 39.6482 | 1.0848 | 37.7851 | 39.6482 | 39.7162 | 39.7828 | 39.848 | 39.9119 | 39.9744 | 40.0357 | 40.0958 | 40.1546 | 40.2123 | 40.2689 | 40.3244 | 40.3789 | 40.4323 | 40.4847 | 40.5362 | 40.5867 | 40.6364 | 40.6851 | 40.733 | 35.1704 | 35.3371 | 35.5001 | 35.6596 | 35.8155 | 35.968 | 36.1171 | 36.263 | 36.4057 | 36.5453 | 36.6818 | 36.8154 | 36.9461 | 37.0739 | 37.199 | 37.3213 | 37.4411 | 37.5582 | 37.6729 | 37.7851
1804 | 40.7899 | 39.6878 | 1.102 | 37.8114 | 39.6878 | 39.7569 | 39.8246 | 39.8909 | 39.9558 | 40.0193 | 40.0816 | 40.1426 | 40.2025 | 40.2611 | 40.3186 | 40.375 | 40.4303 | 40.4845 | 40.5378 | 40.5901 | 40.6414 | 40.6918 | 40.7412 | 40.7899 | 35.1719 | 35.34 | 35.5045 | 35.6653 | 35.8226 | 35.9765 | 36.127 | 36.2743 | 36.4183 | 36.5592 | 36.6971 | 36.8319 | 36.9639 | 37.0929 | 37.2193 | 37.3429 | 37.4638 | 37.5822 | 37.698 | 37.8114
1805 | 40.8465 | 39.7271 | 1.1194 | 37.8375 | 39.7271 | 39.7973 | 39.8661 | 39.9334 | 39.9993 | 40.0639 | 40.1272 | 40.1892 | 40.25 | 40.3095 | 40.3679 | 40.4252 | 40.4814 | 40.5365 | 40.5906 | 40.6436 | 40.6957 | 40.7469 | 40.7971 | 40.8465 | 35.1733 | 35.3429 | 35.5087 | 35.671 | 35.8297 | 35.9849 | 36.1368 | 36.2854 | 36.4308 | 36.573 | 36.7122 | 36.8483 | 36.9815 | 37.1119 | 37.2394 | 37.3643 | 37.4864 | 37.606 | 37.723 | 37.8375
1806 | 40.9028 | 39.766 | 1.1368 | 37.8635 | 39.766 | 39.8374 | 39.9072 | 39.9756 | 40.0426 | 40.1082 | 40.1725 | 40.2355 | 40.2972 | 40.3577 | 40.417 | 40.4752 | 40.5322 | 40.5882 | 40.6431 | 40.6969 | 40.7498 | 40.8018 | 40.8527 | 40.9028 | 35.1748 | 35.3457 | 35.513 | 35.6766 | 35.8367 | 35.9933 | 36.1466 | 36.2965 | 36.4432 | 36.5867 | 36.7272 | 36.8646 | 36.9991 | 37.1307 | 37.2595 | 37.3855 | 37.5089 | 37.6296 | 37.7478 | 37.8635
1807 | 40.9589 | 39.8046 | 1.1543 | 37.8893 | 39.8046 | 39.8771 | 39.948 | 40.0175 | 40.0855 | 40.1522 | 40.2175 | 40.2814 | 40.3441 | 40.4055 | 40.4658 | 40.5248 | 40.5827 | 40.6395 | 40.6953 | 40.75 | 40.8037 | 40.8564 | 40.9081 | 40.9589 | 35.1762 | 35.3485 | 35.5172 | 35.6822 | 35.8437 | 36.0017 | 36.1562 | 36.3075 | 36.4555 | 36.6003 | 36.7421 | 36.8808 | 37.0165 | 37.1494 | 37.2794 | 37.4066 | 37.5312 | 37.6531 | 37.7725 | 37.8893
1808 | 41.0148 | 39.8429 | 1.1719 | 37.915 | 39.8429 | 39.9165 | 39.9885 | 40.0591 | 40.1282 | 40.1958 | 40.2621 | 40.3271 | 40.3907 | 40.4531 | 40.5142 | 40.5742 | 40.633 | 40.6907 | 40.7472 | 40.8027 | 40.8572 | 40.9107 | 40.9632 | 41.0148 | 35.1776 | 35.3513 | 35.5214 | 35.6878 | 35.8506 | 36.0099 | 36.1658 | 36.3184 | 36.4677 | 36.6139 | 36.7569 | 36.8969 | 37.0338 | 37.1679 | 37.2992 | 37.4276 | 37.5534 | 37.6765 | 37.797 | 37.915
1809 | 41.0704 | 39.8809 | 1.1896 | 37.9405 | 39.8809 | 39.9556 | 40.0287 | 40.1004 | 40.1705 | 40.2392 | 40.3065 | 40.3724 | 40.437 | 40.5003 | 40.5624 | 40.6233 | 40.683 | 40.7415 | 40.7989 | 40.8552 | 40.9105 | 40.9648 | 41.0181 | 41.0704 | 35.179 | 35.3541 | 35.5255 | 35.6933 | 35.8574 | 36.0181 | 36.1753 | 36.3292 | 36.4799 | 36.6273 | 36.7716 | 36.9128 | 37.0511 | 37.1864 | 37.3188 | 37.4485 | 37.5754 | 37.6997 | 37.8214 | 37.9405
1810 | 41.1258 | 39.9185 | 1.2073 | 37.9659 | 39.9185 | 39.9943 | 40.0686 | 40.1413 | 40.2125 | 40.2822 | 40.3506 | 40.4175 | 40.4831 | 40.5473 | 40.6103 | 40.6721 | 40.7326 | 40.792 | 40.8503 | 40.9075 | 40.9636 | 41.0186 | 41.0727 | 41.1258 | 35.1803 | 35.3569 | 35.5296 | 35.6987 | 35.8642 | 36.0262 | 36.1848 | 36.34 | 36.4919 | 36.6406 | 36.7862 | 36.9287 | 37.0681 | 37.2047 | 37.3384 | 37.4692 | 37.5974 | 37.7228 | 37.8456 | 37.9659
1811 | 41.1809 | 39.9558 | 1.2251 | 37.9912 | 39.9558 | 40.0328 | 40.1082 | 40.182 | 40.2542 | 40.325 | 40.3943 | 40.4622 | 40.5288 | 40.594 | 40.6579 | 40.7206 | 40.7821 | 40.8423 | 40.9014 | 40.9594 | 41.0164 | 41.0722 | 41.127 | 41.1809 | 35.1817 | 35.3596 | 35.5337 | 35.7042 | 35.871 | 36.0343 | 36.1942 | 36.3507 | 36.5039 | 36.6539 | 36.8007 | 36.9444 | 37.0851 | 37.2229 | 37.3578 | 37.4898 | 37.6191 | 37.7458 | 37.8697 | 37.9912
1812 | 41.2358 | 39.9928 | 1.2429 | 38.0162 | 39.9928 | 40.0709 | 40.1474 | 40.2223 | 40.2956 | 40.3675 | 40.4378 | 40.5067 | 40.5742 | 40.6404 | 40.7053 | 40.7689 | 40.8312 | 40.8924 | 40.9523 | 41.0112 | 41.0689 | 41.1255 | 41.1812 | 41.2358 | 35.1831 | 35.3623 | 35.5378 | 35.7095 | 35.8777 | 36.0423 | 36.2035 | 36.3613 | 36.5158 | 36.667 | 36.8151 | 36.96 | 37.102 | 37.241 | 37.3771 | 37.5103 | 37.6408 | 37.7686 | 37.8937 | 38.0162
1813 | 41.2904 | 40.0295 | 1.2608 | 38.0412 | 40.0295 | 40.1088 | 40.1864 | 40.2624 | 40.3368 | 40.4096 | 40.481 | 40.5509 | 40.6194 | 40.6865 | 40.7523 | 40.8168 | 40.8801 | 40.9421 | 41.0029 | 41.0626 | 41.1212 | 41.1786 | 41.235 | 41.2904 | 35.1844 | 35.365 | 35.5418 | 35.7149 | 35.8843 | 36.0503 | 36.2127 | 36.3718 | 36.5275 | 36.68 | 36.8294 | 36.9756 | 37.1187 | 37.2589 | 37.3962 | 37.5307 | 37.6623 | 37.7913 | 37.9175 | 38.0412
1814 | 41.3448 | 40.0659 | 1.2788 | 38.066 | 40.0659 | 40.1463 | 40.2251 | 40.3021 | 40.3776 | 40.4515 | 40.5239 | 40.5948 | 40.6643 | 40.7324 | 40.7991 | 40.8646 | 40.9287 | 40.9916 | 41.0533 | 41.1138 | 41.1732 | 41.2315 | 41.2886 | 41.3448 | 35.1858 | 35.3676 | 35.5458 | 35.7202 | 35.8909 | 36.0582 | 36.2219 | 36.3822 | 36.5393 | 36.693 | 36.8436 | 36.991 | 37.1354 | 37.2768 | 37.4153 | 37.5509 | 37.6837 | 37.8138 | 37.9412 | 38.066
1815 | 41.3989 | 40.102 | 1.2969 | 38.0907 | 40.102 | 40.1836 | 40.2634 | 40.3416 | 40.4181 | 40.4931 | 40.5665 | 40.6384 | 40.7089 | 40.778 | 40.8456 | 40.912 | 40.977 | 41.0408 | 41.1034 | 41.1648 | 41.225 | 41.284 | 41.342 | 41.3989 | 35.1871 | 35.3703 | 35.5497 | 35.7254 | 35.8975 | 36.066 | 36.231 | 36.3926 | 36.5509 | 36.7059 | 36.8577 | 37.0063 | 37.1519 | 37.2945 | 37.4342 | 37.571 | 37.705 | 37.8362 | 37.9648 | 38.0907
1816 | 41.4528 | 40.1379 | 1.315 | 38.1152 | 40.1379 | 40.2205 | 40.3015 | 40.3808 | 40.4584 | 40.5344 | 40.6088 | 40.6818 | 40.7532 | 40.8233 | 40.8919 | 40.9592 | 41.0251 | 41.0898 | 41.1532 | 41.2155 | 41.2765 | 41.3364 | 41.3951 | 41.4528 | 35.1884 | 35.3729 | 35.5536 | 35.7306 | 35.904 | 36.0738 | 36.2401 | 36.4029 | 36.5624 | 36.7187 | 36.8717 | 37.0216 | 37.1684 | 37.3122 | 37.453 | 37.591 | 37.7261 | 37.8585 | 37.9882 | 38.1152
1817 | 41.5065 | 40.1734 | 1.3331 | 38.1396 | 40.1734 | 40.2572 | 40.3393 | 40.4196 | 40.4983 | 40.5754 | 40.6509 | 40.7248 | 40.7973 | 40.8683 | 40.9379 | 41.0061 | 41.073 | 41.1385 | 41.2028 | 41.2659 | 41.3278 | 41.3885 | 41.448 | 41.5065 | 35.1897 | 35.3755 | 35.5575 | 35.7358 | 35.9104 | 36.0815 | 36.249 | 36.4131 | 36.5739 | 36.7314 | 36.8856 | 37.0367 | 37.1847 | 37.3297 | 37.4717 | 37.6108 | 37.7471 | 37.8806 | 38.0114 | 38.1396
1818 | 41.56 | 40.2086 | 1.3513 | 38.1638 | 40.2086 | 40.2936 | 40.3768 | 40.4583 | 40.538 | 40.6161 | 40.6927 | 40.7676 | 40.8411 | 40.9131 | 40.9836 | 41.0527 | 41.1205 | 41.187 | 41.2522 | 41.3161 | 41.3788 | 41.4403 | 41.5007 | 41.56 | 35.191 | 35.3781 | 35.5614 | 35.7409 | 35.9168 | 36.0891 | 36.2579 | 36.4233 | 36.5853 | 36.744 | 36.8994 | 37.0517 | 37.2009 | 37.3471 | 37.4903 | 37.6306 | 37.768 | 37.9026 | 38.0346 | 38.1638
1819 | 41.6132 | 40.2436 | 1.3696 | 38.188 | 40.2436 | 40.3297 | 40.414 | 40.4966 | 40.5774 | 40.6566 | 40.7342 | 40.8102 | 40.8846 | 40.9576 | 41.0291 | 41.0991 | 41.1678 | 41.2352 | 41.3013 | 41.366 | 41.4296 | 41.4919 | 41.5531 | 41.6132 | 35.1923 | 35.3806 | 35.5652 | 35.746 | 35.9232 | 36.0967 | 36.2668 | 36.4334 | 36.5966 | 36.7565 | 36.9132 | 37.0667 | 37.217 | 37.3644 | 37.5087 | 37.6502 | 37.7887 | 37.9245 | 38.0576 | 38.188
1820 | 41.6662 | 40.2783 | 1.3879 | 38.2119 | 40.2783 | 40.3655 | 40.451 | 40.5346 | 40.6166 | 40.6968 | 40.7754 | 40.8524 | 40.9279 | 41.0018 | 41.0743 | 41.1453 | 41.2149 | 41.2832 | 41.3501 | 41.4158 | 41.4802 | 41.5433 | 41.6053 | 41.6662 | 35.1935 | 35.3832 | 35.569 | 35.7511 | 35.9295 | 36.1043 | 36.2756 | 36.4434 | 36.6078 | 36.7689 | 36.9268 | 37.0815 | 37.2331 | 37.3816 | 37.5271 | 37.6697 | 37.8094 | 37.9463 | 38.0805 | 38.2119
1821 | 41.7189 | 40.3127 | 1.4063 | 38.2358 | 40.3127 | 40.4011 | 40.4877 | 40.5724 | 40.6554 | 40.7368 | 40.8164 | 40.8944 | 40.9709 | 41.0458 | 41.1192 | 41.1912 | 41.2617 | 41.3309 | 41.3987 | 41.4652 | 41.5305 | 41.5945 | 41.6573 | 41.7189 | 35.1948 | 35.3857 | 35.5728 | 35.7561 | 35.9357 | 36.1118 | 36.2843 | 36.4533 | 36.619 | 36.7813 | 36.9404 | 37.0962 | 37.249 | 37.3986 | 37.5453 | 37.689 | 37.8299 | 37.9679 | 38.1032 | 38.2358
1822 | 41.7715 | 40.3468 | 1.4247 | 38.2595 | 40.3468 | 40.4364 | 40.5241 | 40.6099 | 40.6941 | 40.7764 | 40.8571 | 40.9362 | 41.0136 | 41.0895 | 41.1639 | 41.2368 | 41.3083 | 41.3783 | 41.4471 | 41.5144 | 41.5805 | 41.6454 | 41.709 | 41.7715 | 35.1961 | 35.3882 | 35.5765 | 35.7611 | 35.942 | 36.1192 | 36.293 | 36.4632 | 36.6301 | 36.7936 | 36.9538 | 37.1109 | 37.2648 | 37.4156 | 37.5634 | 37.7083 | 37.8503 | 37.9895 | 38.1258 | 38.2595
1823 | 41.8238 | 40.3806 | 1.4431 | 38.2831 | 40.3806 | 40.4714 | 40.5602 | 40.6472 | 40.7324 | 40.8158 | 40.8976 | 40.9777 | 41.0561 | 41.133 | 41.2083 | 41.2822 | 41.3546 | 41.4256 | 41.4952 | 41.5634 | 41.6304 | 41.6961 | 41.7605 | 41.8238 | 35.1973 | 35.3907 | 35.5802 | 35.766 | 35.9481 | 36.1266 | 36.3016 | 36.473 | 36.6411 | 36.8058 | 36.9672 | 37.1254 | 37.2805 | 37.4325 | 37.5815 | 37.7275 | 37.8706 | 38.0108 | 38.1483 | 38.2831
1824 | 41.8758 | 40.4142 | 1.4616 | 38.3066 | 40.4142 | 40.5061 | 40.5961 | 40.6842 | 40.7705 | 40.855 | 40.9378 | 41.0189 | 41.0983 | 41.1762 | 41.2525 | 41.3273 | 41.4007 | 41.4726 | 41.5431 | 41.6122 | 41.68 | 41.7465 | 41.8118 | 41.8758 | 35.1985 | 35.3931 | 35.5839 | 35.7709 | 35.9543 | 36.134 | 36.3101 | 36.4828 | 36.652 | 36.8179 | 36.9805 | 37.1399 | 37.2961 | 37.4493 | 37.5994 | 37.7465 | 37.8907 | 38.0321 | 38.1707 | 38.3066
1825 | 41.9277 | 40.4476 | 1.4801 | 38.3299 | 40.4476 | 40.5406 | 40.6317 | 40.7209 | 40.8083 | 40.8939 | 40.9777 | 41.0599 | 41.1403 | 41.2192 | 41.2965 | 41.3722 | 41.4465 | 41.5193 | 41.5907 | 41.6607 | 41.7294 | 41.7968 | 41.8629 | 41.9277 | 35.1997 | 35.3956 | 35.5876 | 35.7758 | 35.9603 | 36.1412 | 36.3186 | 36.4924 | 36.6629 | 36.8299 | 36.9937 | 37.1543 | 37.3116 | 37.4659 | 37.6172 | 37.7654 | 37.9108 | 38.0533 | 38.193 | 38.3299
1826 | 41.9794 | 40.4806 | 1.4987 | 38.3531 | 40.4806 | 40.5748 | 40.6671 | 40.7574 | 40.8459 | 40.9325 | 41.0174 | 41.1006 | 41.1821 | 41.2619 | 41.3402 | 41.4169 | 41.4921 | 41.5658 | 41.6381 | 41.709 | 41.7785 | 41.8468 | 41.9137 | 41.9794 | 35.201 | 35.398 | 35.5912 | 35.7806 | 35.9664 | 36.1485 | 36.327 | 36.502 | 36.6736 | 36.8419 | 37.0068 | 37.1685 | 37.3271 | 37.4825 | 37.6349 | 37.7843 | 37.9307 | 38.0743 | 38.2151 | 38.3531
1827 | 42.0308 | 40.5135 | 1.5173 | 38.3762 | 40.5135 | 40.6088 | 40.7022 | 40.7936 | 40.8832 | 40.9709 | 41.0569 | 41.1411 | 41.2236 | 41.3044 | 41.3836 | 41.4613 | 41.5374 | 41.6121 | 41.6853 | 41.7571 | 41.8275 | 41.8965 | 41.9643 | 42.0308 | 35.2022 | 35.4004 | 35.5948 | 35.7854 | 35.9724 | 36.1556 | 36.3354 | 36.5116 | 36.6844 | 36.8538 | 37.0199 | 37.1827 | 37.3424 | 37.499 | 37.6525 | 37.803 | 37.9505 | 38.0952 | 38.2371 | 38.3762
1828 | 42.082 | 40.546 | 1.536 | 38.3992 | 40.546 | 40.6425 | 40.7371 | 40.8296 | 40.9203 | 41.0091 | 41.0961 | 41.1813 | 41.2648 | 41.3467 | 41.4269 | 41.5055 | 41.5826 | 41.6581 | 41.7322 | 41.8049 | 41.8762 | 41.9461 | 42.0147 | 42.082 | 35.2034 | 35.4028 | 35.5984 | 35.7902 | 35.9783 | 36.1628 | 36.3437 | 36.5211 | 36.695 | 36.8656 | 37.0328 | 37.1968 | 37.3576 | 37.5153 | 37.6699 | 37.8216 | 37.9702 | 38.116 | 38.259 | 38.3992
1829 | 42.133 | 40.5784 | 1.5546 | 38.422 | 40.5784 | 40.676 | 40.7717 | 40.8653 | 40.9571 | 41.047 | 41.135 | 41.2213 | 41.3058 | 41.3887 | 41.4699 | 41.5494 | 41.6275 | 41.704 | 41.779 | 41.8525 | 41.9247 | 41.9954 | 42.0649 | 42.133 | 35.2045 | 35.4052 | 35.6019 | 35.7949 | 35.9842 | 36.1699 | 36.3519 | 36.5305 | 36.7056 | 36.8773 | 37.0457 | 37.2108 | 37.3728 | 37.5316 | 37.6873 | 37.8401 | 37.9898 | 38.1367 | 38.2807 | 38.422
1830 | 42.1838 | 40.6104 | 1.5733 | 38.4447 | 40.6104 | 40.7093 | 40.806 | 40.9008 | 40.9937 | 41.0846 | 41.1737 | 41.261 | 41.3466 | 41.4304 | 41.5126 | 41.5932 | 41.6721 | 41.7495 | 41.8255 | 41.8999 | 41.9729 | 42.0446 | 42.1148 | 42.1838 | 35.2057 | 35.4075 | 35.6055 | 35.7996 | 35.9901 | 36.1769 | 36.3601 | 36.5398 | 36.7161 | 36.8889 | 37.0585 | 37.2247 | 37.3878 | 37.5478 | 37.7046 | 37.8584 | 38.0093 | 38.1573 | 38.3024 | 38.4447
1831 | 42.2343 | 40.6423 | 1.5921 | 38.4673 | 40.6423 | 40.7423 | 40.8402 | 40.9361 | 41.03 | 41.122 | 41.2122 | 41.3006 | 41.3871 | 41.472 | 41.5551 | 41.6366 | 41.7166 | 41.7949 | 41.8717 | 41.9471 | 42.021 | 42.0935 | 42.1646 | 42.2343 | 35.2069 | 35.4099 | 35.609 | 35.8043 | 35.9959 | 36.1839 | 36.3683 | 36.5491 | 36.7265 | 36.9005 | 37.0712 | 37.2386 | 37.4028 | 37.5638 | 37.7218 | 37.8767 | 38.0287 | 38.1777 | 38.3239 | 38.4673
1832 | 42.2847 | 40.6739 | 1.6108 | 38.4898 | 40.6739 | 40.775 | 40.8741 | 40.9711 | 41.0661 | 41.1592 | 41.2505 | 41.3398 | 41.4274 | 41.5133 | 41.5974 | 41.6799 | 41.7608 | 41.84 | 41.9178 | 41.994 | 42.0688 | 42.1421 | 42.2141 | 42.2847 | 35.208 | 35.4122 | 35.6124 | 35.8089 | 36.0017 | 36.1908 | 36.3763 | 36.5583 | 36.7369 | 36.912 | 37.0838 | 37.2523 | 37.4177 | 37.5798 | 37.7389 | 37.8949 | 38.0479 | 38.1981 | 38.3453 | 38.4898
1833 | 42.3349 | 40.7052 | 1.6296 | 38.5121 | 40.7052 | 40.8075 | 40.9077 | 41.0059 | 41.102 | 41.1962 | 41.2885 | 41.3789 | 41.4675 | 41.5544 | 41.6395 | 41.7229 | 41.8047 | 41.885 | 41.9636 | 42.0407 | 42.1164 | 42.1906 | 42.2634 | 42.3349 | 35.2092 | 35.4145 | 35.6159 | 35.8135 | 36.0074 | 36.1977 | 36.3844 | 36.5675 | 36.7472 | 36.9234 | 37.0964 | 37.266 | 37.4324 | 37.5957 | 37.7559 | 37.913 | 38.0671 | 38.2183 | 38.3666 | 38.5121
1834 | 42.3848 | 40.7364 | 1.6484 | 38.5344 | 40.7364 | 40.8398 | 40.9411 | 41.0404 | 41.1376 | 41.2329 | 41.3262 | 41.4177 | 41.5074 | 41.5952 | 41.6813 | 41.7657 | 41.8485 | 41.9296 | 42.0092 | 42.0873 | 42.1638 | 42.2389 | 42.3125 | 42.3848 | 35.2103 | 35.4168 | 35.6193 | 35.8181 | 36.0132 | 36.2045 | 36.3923 | 36.5766 | 36.7574 | 36.9348 | 37.1088 | 37.2796 | 37.4471 | 37.6115 | 37.7727 | 37.9309 | 38.0862 | 38.2384 | 38.3878 | 38.5344
1835 | 42.4346 | 40.7673 | 1.6673 | 38.5565 | 40.7673 | 40.8719 | 40.9743 | 41.0747 | 41.173 | 41.2694 | 41.3638 | 41.4563 | 41.547 | 41.6358 | 41.7229 | 41.8083 | 41.892 | 41.9741 | 42.0546 | 42.1336 | 42.211 | 42.2869 | 42.3614 | 42.4346 | 35.2115 | 35.419 | 35.6227 | 35.8226 | 36.0188 | 36.2113 | 36.4003 | 36.5857 | 36.7676 | 36.9461 | 37.1212 | 37.2931 | 37.4617 | 37.6272 | 37.7895 | 37.9488 | 38.1051 | 38.2584 | 38.4089 | 38.5565
1836 | 42.4841 | 40.7979 | 1.6861 | 38.5785 | 40.7979 | 40.9037 | 41.0073 | 41.1088 | 41.2082 | 41.3057 | 41.4011 | 41.4947 | 41.5864 | 41.6762 | 41.7643 | 41.8507 | 41.9354 | 42.0184 | 42.0998 | 42.1796 | 42.258 | 42.3348 | 42.4101 | 42.4841 | 35.2126 | 35.4213 | 35.6261 | 35.8271 | 36.0244 | 36.2181 | 36.4081 | 36.5947 | 36.7777 | 36.9573 | 37.1336 | 37.3065 | 37.4763 | 37.6428 | 37.8062 | 37.9666 | 38.124 | 38.2784 | 38.4299 | 38.5785
1837 | 42.5334 | 40.8284 | 1.705 | 38.6004 | 40.8284 | 40.9353 | 41.0401 | 41.1427 | 41.2432 | 41.3417 | 41.4382 | 41.5328 | 41.6256 | 41.7164 | 41.8055 | 41.8929 | 41.9785 | 42.0624 | 42.1448 | 42.2255 | 42.3047 | 42.3824 | 42.4586 | 42.5334 | 35.2137 | 35.4235 | 35.6295 | 35.8316 | 36.03 | 36.2248 | 36.416 | 36.6036 | 36.7877 | 36.9685 | 37.1458 | 37.3199 | 37.4907 | 37.6583 | 37.8228 | 37.9843 | 38.1427 | 38.2982 | 38.4507 | 38.6004
1838 | 42.5826 | 40.8586 | 1.7239 | 38.6222 | 40.8586 | 40.9667 | 41.0726 | 41.1763 | 41.2779 | 41.3775 | 41.4751 | 41.5708 | 41.6645 | 41.7564 | 41.8465 | 41.9348 | 42.0214 | 42.1063 | 42.1895 | 42.2712 | 42.3513 | 42.4299 | 42.5069 | 42.5826 | 35.2148 | 35.4257 | 35.6328 | 35.8361 | 36.0356 | 36.2315 | 36.4237 | 36.6125 | 36.7977 | 36.9795 | 37.158 | 37.3331 | 37.5051 | 37.6738 | 37.8393 | 38.0019 | 38.1613 | 38.3179 | 38.4715 | 38.6222
1839 | 42.6315 | 40.8887 | 1.7429 | 38.6439 | 40.8887 | 40.9979 | 41.1049 | 41.2097 | 41.3125 | 41.4131 | 41.5118 | 41.6085 | 41.7033 | 41.7962 | 41.8872 | 41.9765 | 42.0641 | 42.1499 | 42.2341 | 42.3167 | 42.3976 | 42.4771 | 42.555 | 42.6315 | 35.2159 | 35.4279 | 35.6361 | 35.8405 | 36.0411 | 36.2381 | 36.4315 | 36.6213 | 36.8076 | 36.9905 | 37.1701 | 37.3463 | 37.5193 | 37.6891 | 37.8558 | 38.0193 | 38.1799 | 38.3374 | 38.4921 | 38.6439
1840 | 42.6803 | 40.9185 | 1.7618 | 38.6654 | 40.9185 | 41.0288 | 41.137 | 41.2429 | 41.3468 | 41.4485 | 41.5483 | 41.646 | 41.7418 | 41.8357 | 41.9278 | 42.018 | 42.1065 | 42.1933 | 42.2784 | 42.3619 | 42.4438 | 42.5241 | 42.6029 | 42.6803 | 35.217 | 35.4301 | 35.6394 | 35.8448 | 36.0466 | 36.2447 | 36.4391 | 36.6301 | 36.8175 | 37.0015 | 37.1821 | 37.3594 | 37.5335 | 37.7044 | 37.8721 | 38.0367 | 38.1983 | 38.3569 | 38.5126 | 38.6654
1841 | 42.7288 | 40.9481 | 1.7808 | 38.6869 | 40.9481 | 41.0596 | 41.1689 | 41.2759 | 41.3809 | 41.4837 | 41.5845 | 41.6833 | 41.7801 | 41.875 | 41.9681 | 42.0593 | 42.1488 | 42.2365 | 42.3226 | 42.407 | 42.4898 | 42.571 | 42.6506 | 42.7288 | 35.2181 | 35.4323 | 35.6426 | 35.8492 | 36.052 | 36.2512 | 36.4468 | 36.6388 | 36.8273 | 37.0124 | 37.1941 | 37.3725 | 37.5476 | 37.7195 | 37.8883 | 38.054 | 38.2167 | 38.3763 | 38.5331 | 38.6869
1842 | 42.7772 | 40.9774 | 1.7997 | 38.7083 | 40.9774 | 41.0901 | 41.2005 | 41.3087 | 41.4148 | 41.5187 | 41.6205 | 41.7204 | 41.8182 | 41.9142 | 42.0082 | 42.1004 | 42.1909 | 42.2796 | 42.3665 | 42.4518 | 42.5355 | 42.6176 | 42.6981 | 42.7772 | 35.2192 | 35.4345 | 35.6459 | 35.8535 | 36.0574 | 36.2577 | 36.4543 | 36.6474 | 36.837 | 37.0232 | 37.206 | 37.3854 | 37.5616 | 37.7346 | 37.9045 | 38.0712 | 38.2349 | 38.3956 | 38.5534 | 38.7083
1843 | 42.8253 | 41.0066 | 1.8187 | 38.7295 | 41.0066 | 41.1205 | 41.232 | 41.3413 | 41.4484 | 41.5534 | 41.6564 | 41.7572 | 41.8561 | 41.9531 | 42.0481 | 42.1413 | 42.2327 | 42.3224 | 42.4103 | 42.4965 | 42.5811 | 42.664 | 42.7455 | 42.8253 | 35.2202 | 35.4366 | 35.6491 | 35.8578 | 36.0628 | 36.2641 | 36.4619 | 36.656 | 36.8467 | 37.0339 | 37.2178 | 37.3983 | 37.5756 | 37.7496 | 37.9205 | 38.0883 | 38.2531 | 38.4148 | 38.5736 | 38.7295
1844 | 42.8733 | 41.0356 | 1.8377 | 38.7506 | 41.0356 | 41.1506 | 41.2633 | 41.3737 | 41.4819 | 41.588 | 41.692 | 41.7939 | 41.8938 | 41.9918 | 42.0879 | 42.182 | 42.2744 | 42.365 | 42.4538 | 42.541 | 42.6264 | 42.7103 | 42.7926 | 42.8733 | 35.2213 | 35.4387 | 35.6523 | 35.8621 | 36.0681 | 36.2705 | 36.4693 | 36.6646 | 36.8563 | 37.0446 | 37.2295 | 37.4111 | 37.5895 | 37.7646 | 37.9365 | 38.1053 | 38.2711 | 38.4339 | 38.5937 | 38.7506
1845 | 42.9211 | 41.0644 | 1.8567 | 38.7717 | 41.0644 | 41.1805 | 41.2943 | 41.4059 | 41.5152 | 41.6224 | 41.7274 | 41.8304 | 41.9313 | 42.0303 | 42.1274 | 42.2225 | 42.3159 | 42.4074 | 42.4972 | 42.5852 | 42.6716 | 42.7563 | 42.8395 | 42.9211 | 35.2224 | 35.4408 | 35.6555 | 35.8663 | 36.0735 | 36.2769 | 36.4768 | 36.6731 | 36.8659 | 37.0552 | 37.2412 | 37.4239 | 37.6033 | 37.7794 | 37.9524 | 38.1223 | 38.2891 | 38.4529 | 38.6137 | 38.7717
1846 | 42.9687 | 41.093 | 1.8757 | 38.7926 | 41.093 | 41.2102 | 41.3252 | 41.4378 | 41.5483 | 41.6565 | 41.7626 | 41.8666 | 41.9686 | 42.0686 | 42.1667 | 42.2628 | 42.3571 | 42.4496 | 42.5403 | 42.6293 | 42.7166 | 42.8022 | 42.8862 | 42.9687 | 35.2234 | 35.4429 | 35.6586 | 35.8705 | 36.0787 | 36.2832 | 36.4842 | 36.6815 | 36.8754 | 37.0658 | 37.2528 | 37.4365 | 37.617 | 37.7942 | 37.9682 | 38.1391 | 38.307 | 38.4718 | 38.6337 | 38.7926
1847 | 43.0161 | 41.1213 | 1.8948 | 38.8134 | 41.1213 | 41.2398 | 41.3558 | 41.4696 | 41.5811 | 41.6905 | 41.7976 | 41.9027 | 42.0057 | 42.1067 | 42.2058 | 42.3029 | 42.3982 | 42.4916 | 42.5833 | 42.6732 | 42.7614 | 42.8479 | 42.9328 | 43.0161 | 35.2245 | 35.445 | 35.6618 | 35.8747 | 36.084 | 36.2895 | 36.4915 | 36.6899 | 36.8848 | 37.0763 | 37.2644 | 37.4491 | 37.6306 | 37.8089 | 37.9839 | 38.1559 | 38.3247 | 38.4906 | 38.6535 | 38.8134
1848 | 43.0633 | 41.1495 | 1.9138 | 38.8342 | 41.1495 | 41.2691 | 41.3863 | 41.5012 | 41.6138 | 41.7242 | 41.8325 | 41.9386 | 42.0426 | 42.1447 | 42.2447 | 42.3428 | 42.4391 | 42.5335 | 42.626 | 42.7169 | 42.806 | 42.8934 | 42.9792 | 43.0633 | 35.2255 | 35.4471 | 35.6649 | 35.8789 | 36.0892 | 36.2958 | 36.4988 | 36.6983 | 36.8942 | 37.0867 | 37.2759 | 37.4617 | 37.6442 | 37.8235 | 37.9996 | 38.1725 | 38.3424 | 38.5093 | 38.6732 | 38.8342
1849 | 43.1104 | 41.1775 | 1.9328 | 38.8548 | 41.1775 | 41.2983 | 41.4166 | 41.5326 | 41.6463 | 41.7578 | 41.8671 | 41.9743 | 42.0793 | 42.1824 | 42.2834 | 42.3826 | 42.4798 | 42.5751 | 42.6686 | 42.7604 | 42.8504 | 42.9387 | 43.0253 | 43.1104 | 35.2265 | 35.4492 | 35.668 | 35.883 | 36.0943 | 36.302 | 36.5061 | 36.7066 | 36.9036 | 37.0971 | 37.2873 | 37.4741 | 37.6577 | 37.838 | 38.0151 | 38.1891 | 38.36 | 38.5279 | 38.6928 | 38.8548
1850 | 43.1572 | 41.2054 | 1.9519 | 38.8753 | 41.2054 | 41.3272 | 41.4467 | 41.5638 | 41.6786 | 41.7912 | 41.9015 | 42.0098 | 42.1159 | 42.2199 | 42.322 | 42.4221 | 42.5202 | 42.6165 | 42.711 | 42.8037 | 42.8946 | 42.9838 | 43.0713 | 43.1572 | 35.2275 | 35.4512 | 35.671 | 35.8871 | 36.0995 | 36.3082 | 36.5133 | 36.7148 | 36.9128 | 37.1074 | 37.2986 | 37.4865 | 37.6711 | 37.8524 | 38.0306 | 38.2056 | 38.3775 | 38.5464 | 38.7123 | 38.8753
1851 | 43.2039 | 41.233 | 1.9709 | 38.8958 | 41.233 | 41.356 | 41.4766 | 41.5948 | 41.7107 | 41.8244 | 41.9358 | 42.0451 | 42.1522 | 42.2573 | 42.3603 | 42.4614 | 42.5606 | 42.6578 | 42.7532 | 42.8468 | 42.9386 | 43.0287 | 43.1172 | 43.2039 | 35.2285 | 35.4532 | 35.6741 | 35.8912 | 36.1046 | 36.3143 | 36.5204 | 36.723 | 36.9221 | 37.1177 | 37.3099 | 37.4988 | 37.6844 | 37.8668 | 38.046 | 38.222 | 38.3949 | 38.5649 | 38.7318 | 38.8958
1852 | 43.2504 | 41.2605 | 1.99 | 38.9161 | 41.2605 | 41.3846 | 41.5063 | 41.6256 | 41.7426 | 41.8574 | 41.9699 | 42.0802 | 42.1883 | 42.2944 | 42.3985 | 42.5006 | 42.6007 | 42.6989 | 42.7952 | 42.8898 | 42.9825 | 43.0735 | 43.1628 | 43.2504 | 35.2296 | 35.4552 | 35.6771 | 35.8952 | 36.1096 | 36.3204 | 36.5276 | 36.7312 | 36.9313 | 37.1279 | 37.3212 | 37.5111 | 37.6977 | 37.8811 | 38.0613 | 38.2383 | 38.4123 | 38.5832 | 38.7511 | 38.9161
1853 | 43.2968 | 41.2877 | 2.009 | 38.9363 | 41.2877 | 41.413 | 41.5359 | 41.6563 | 41.7744 | 41.8902 | 42.0037 | 42.1151 | 42.2243 | 42.3314 | 42.4365 | 42.5395 | 42.6406 | 42.7398 | 42.8371 | 42.9325 | 43.0262 | 43.1181 | 43.2083 | 43.2968 | 35.2306 | 35.4573 | 35.6801 | 35.8993 | 36.1147 | 36.3265 | 36.5346 | 36.7393 | 36.9404 | 37.1381 | 37.3323 | 37.5233 | 37.7109 | 37.8953 | 38.0765 | 38.2546 | 38.4295 | 38.6014 | 38.7704 | 38.9363
1854 | 43.3429 | 41.3148 | 2.0281 | 38.9565 | 41.3148 | 41.4413 | 41.5652 | 41.6868 | 41.8059 | 41.9228 | 42.0374 | 42.1498 | 42.2601 | 42.3682 | 42.4743 | 42.5783 | 42.6804 | 42.7805 | 42.8787 | 42.9751 | 43.0697 | 43.1625 | 43.2535 | 43.3429 | 35.2315 | 35.4592 | 35.6831 | 35.9033 | 36.1197 | 36.3325 | 36.5417 | 36.7473 | 36.9495 | 37.1481 | 37.3434 | 37.5354 | 37.724 | 37.9095 | 38.0917 | 38.2707 | 38.4467 | 38.6196 | 38.7895 | 38.9565
1855 | 43.3889 | 41.3418 | 2.0471 | 38.9765 | 41.3418 | 41.4693 | 41.5944 | 41.717 | 41.8373 | 41.9553 | 42.071 | 42.1844 | 42.2957 | 42.4048 | 42.5119 | 42.6169 | 42.7199 | 42.821 | 42.9202 | 43.0175 | 43.113 | 43.2067 | 43.2987 | 43.3889 | 35.2325 | 35.4612 | 35.6861 | 35.9073 | 36.1247 | 36.3385 | 36.5487 | 36.7553 | 36.9585 | 37.1582 | 37.3545 | 37.5474 | 37.7371 | 37.9235 | 38.1067 | 38.2868 | 38.4638 | 38.6377 | 38.8086 | 38.9765
1856 | 43.4347 | 41.3685 | 2.0662 | 38.9965 | 41.3685 | 41.4972 | 41.6234 | 41.7472 | 41.8685 | 41.9876 | 42.1043 | 42.2188 | 42.3311 | 42.4413 | 42.5493 | 42.6553 | 42.7593 | 42.8614 | 42.9615 | 43.0597 | 43.1561 | 43.2507 | 43.3436 | 43.4347 | 35.2335 | 35.4632 | 35.6891 | 35.9112 | 36.1296 | 36.3444 | 36.5556 | 36.7633 | 36.9674 | 37.1682 | 37.3655 | 37.5594 | 37.7501 | 37.9375 | 38.1217 | 38.3028 | 38.4808 | 38.6557 | 38.8276 | 38.9965
1857 | 43.4804 | 41.3951 | 2.0853 | 39.0164 | 41.3951 | 41.5249 | 41.6522 | 41.7771 | 41.8996 | 42.0197 | 42.1375 | 42.253 | 42.3663 | 42.4775 | 42.5866 | 42.6936 | 42.7986 | 42.9016 | 43.0026 | 43.1018 | 43.1991 | 43.2946 | 43.3884 | 43.4804 | 35.2345 | 35.4651 | 35.692 | 35.9151 | 36.1346 | 36.3504 | 36.5626 | 36.7712 | 36.9764 | 37.1781 | 37.3764 | 37.5714 | 37.763 | 37.9515 | 38.1367 | 38.3187 | 38.4977 | 38.6736 | 38.8464 | 39.0164
1858 | 43.5258 | 41.4215 | 2.1043 | 39.0361 | 41.4215 | 41.5525 | 41.6809 | 41.8069 | 41.9304 | 42.0516 | 42.1704 | 42.287 | 42.4014 | 42.5136 | 42.6237 | 42.7317 | 42.8376 | 42.9416 | 43.0436 | 43.1437 | 43.2419 | 43.3383 | 43.4329 | 43.5258 | 35.2355 | 35.4671 | 35.6949 | 35.919 | 36.1395 | 36.3562 | 36.5694 | 36.7791 | 36.9852 | 37.188 | 37.3873 | 37.5832 | 37.7759 | 37.9653 | 38.1515 | 38.3346 | 38.5145 | 38.6914 | 38.8652 | 39.0361
1859 | 43.5711 | 41.4478 | 2.1233 | 39.0558 | 41.4478 | 41.5799 | 41.7094 | 41.8365 | 41.9611 | 42.0833 | 42.2033 | 42.3209 | 42.4363 | 42.5495 | 42.6606 | 42.7696 | 42.8765 | 42.9814 | 43.0844 | 43.1854 | 43.2845 | 43.3819 | 43.4774 | 43.5711 | 35.2364 | 35.469 | 35.6978 | 35.9229 | 36.1443 | 36.3621 | 36.5763 | 36.7869 | 36.9941 | 37.1978 | 37.3981 | 37.595 | 37.7887 | 37.9791 | 38.1663 | 38.3503 | 38.5313 | 38.7091 | 38.884 | 39.0558
1860 | 43.6163 | 41.4739 | 2.1424 | 39.0754 | 41.4739 | 41.6071 | 41.7377 | 41.8659 | 41.9916 | 42.1149 | 42.2359 | 42.3546 | 42.471 | 42.5852 | 42.6973 | 42.8073 | 42.9152 | 43.0211 | 43.125 | 43.2269 | 43.327 | 43.4252 | 43.5216 | 43.6163 | 35.2374 | 35.4709 | 35.7007 | 35.9268 | 36.1492 | 36.3679 | 36.5831 | 36.7947 | 37.0028 | 37.2075 | 37.4088 | 37.6068 | 37.8014 | 37.9928 | 38.181 | 38.366 | 38.5479 | 38.7268 | 38.9026 | 39.0754
1861 | 43.6612 | 41.4998 | 2.1614 | 39.0949 | 41.4998 | 41.6341 | 41.7659 | 41.8952 | 42.022 | 42.1464 | 42.2684 | 42.3881 | 42.5056 | 42.6208 | 42.7339 | 42.8448 | 42.9537 | 43.0606 | 43.1654 | 43.2683 | 43.3693 | 43.4684 | 43.5657 | 43.6612 | 35.2383 | 35.4728 | 35.7036 | 35.9306 | 36.154 | 36.3737 | 36.5899 | 36.8025 | 37.0116 | 37.2173 | 37.4195 | 37.6185 | 37.8141 | 38.0065 | 38.1956 | 38.3816 | 38.5645 | 38.7443 | 38.9211 | 39.0949
1862 | 43.706 | 41.5256 | 2.1805 | 39.1144 | 41.5256 | 41.661 | 41.7939 | 41.9243 | 42.0522 | 42.1776 | 42.3007 | 42.4215 | 42.54 | 42.6562 | 42.7703 | 42.8822 | 42.9921 | 43.0999 | 43.2057 | 43.3095 | 43.4114 | 43.5114 | 43.6096 | 43.706 | 35.2393 | 35.4747 | 35.7065 | 35.9344 | 36.1588 | 36.3795 | 36.5966 | 36.8102 | 37.0203 | 37.2269 | 37.4302 | 37.6301 | 37.8267 | 38.0201 | 38.2102 | 38.3972 | 38.581 | 38.7618 | 38.9396 | 39.1144
1863 | 43.7507 | 41.5512 | 2.1995 | 39.1337 | 41.5512 | 41.6878 | 41.8218 | 41.9532 | 42.0822 | 42.2087 | 42.3328 | 42.4547 | 42.5742 | 42.6914 | 42.8065 | 42.9195 | 43.0303 | 43.139 | 43.2458 | 43.3505 | 43.4534 | 43.5543 | 43.6534 | 43.7507 | 35.2402 | 35.4766 | 35.7093 | 35.9382 | 36.1635 | 36.3852 | 36.6033 | 36.8178 | 37.0289 | 37.2365 | 37.4408 | 37.6417 | 37.8392 | 38.0336 | 38.2247 | 38.4126 | 38.5975 | 38.7792 | 38.958 | 39.1337
1864 | 43.7952 | 41.5767 | 2.2185 | 39.1529 | 41.5767 | 41.7144 | 41.8495 | 41.982 | 42.112 | 42.2396 | 42.3648 | 42.4877 | 42.6082 | 42.7265 | 42.8426 | 42.9565 | 43.0683 | 43.178 | 43.2857 | 43.3914 | 43.4952 | 43.597 | 43.697 | 43.7952 | 35.2411 | 35.4785 | 35.7121 | 35.942 | 36.1683 | 36.3909 | 36.6099 | 36.8254 | 37.0375 | 37.2461 | 37.4513 | 37.6532 | 37.8517 | 38.047 | 38.2391 | 38.428 | 38.6138 | 38.7966 | 38.9762 | 39.1529
1865 | 43.8395 | 41.602 | 2.2375 | 39.1721 | 41.602 | 41.7408 | 41.877 | 42.0106 | 42.1418 | 42.2704 | 42.3967 | 42.5205 | 42.6421 | 42.7614 | 42.8785 | 42.9934 | 43.1062 | 43.2169 | 43.3255 | 43.4321 | 43.5368 | 43.6396 | 43.7404 | 43.8395 | 35.2421 | 35.4804 | 35.7149 | 35.9458 | 36.173 | 36.3965 | 36.6165 | 36.833 | 37.046 | 37.2556 | 37.4618 | 37.6646 | 37.8641 | 38.0604 | 38.2535 | 38.4434 | 38.6301 | 38.8138 | 38.9945 | 39.1721
1866 | 43.8837 | 41.6271 | 2.2565 | 39.1912 | 41.6271 | 41.7671 | 41.9044 | 42.0391 | 42.1713 | 42.301 | 42.4283 | 42.5533 | 42.6759 | 42.7962 | 42.9142 | 43.0301 | 43.1439 | 43.2555 | 43.3651 | 43.4727 | 43.5783 | 43.682 | 43.7837 | 43.8837 | 35.243 | 35.4822 | 35.7177 | 35.9495 | 36.1776 | 36.4022 | 36.6231 | 36.8406 | 37.0545 | 37.2651 | 37.4722 | 37.676 | 37.8765 | 38.0737 | 38.2678 | 38.4586 | 38.6463 | 38.831 | 39.0126 | 39.1912
1867 | 43.9277 | 41.6522 | 2.2755 | 39.2102 | 41.6522 | 41.7932 | 41.9316 | 42.0674 | 42.2007 | 42.3315 | 42.4598 | 42.5858 | 42.7094 | 42.8308 | 42.9498 | 43.0667 | 43.1814 | 43.294 | 43.4046 | 43.5131 | 43.6196 | 43.7242 | 43.8269 | 43.9277 | 35.2439 | 35.4841 | 35.7205 | 35.9532 | 36.1823 | 36.4078 | 36.6297 | 36.8481 | 37.063 | 37.2745 | 37.4826 | 37.6873 | 37.8888 | 38.087 | 38.282 | 38.4738 | 38.6625 | 38.8481 | 39.0306 | 39.2102
1868 | 43.9715 | 41.677 | 2.2945 | 39.2291 | 41.677 | 41.8192 | 41.9587 | 42.0956 | 42.2299 | 42.3618 | 42.4912 | 42.6182 | 42.7428 | 42.8652 | 42.9853 | 43.1031 | 43.2188 | 43.3324 | 43.4439 | 43.5533 | 43.6608 | 43.7662 | 43.8698 | 43.9715 | 35.2448 | 35.4859 | 35.7232 | 35.9569 | 36.1869 | 36.4133 | 36.6362 | 36.8555 | 37.0714 | 37.2839 | 37.4929 | 37.6986 | 37.901 | 38.1002 | 38.2961 | 38.4889 | 38.6785 | 38.8651 | 39.0486 | 39.2291
1869 | 44.0152 | 41.7018 | 2.3134 | 39.2479 | 41.7018 | 41.845 | 41.9856 | 42.1236 | 42.259 | 42.392 | 42.5224 | 42.6504 | 42.7761 | 42.8995 | 43.0205 | 43.1394 | 43.2561 | 43.3706 | 43.483 | 43.5934 | 43.7018 | 43.8082 | 43.9126 | 44.0152 | 35.2457 | 35.4877 | 35.726 | 35.9606 | 36.1915 | 36.4189 | 36.6427 | 36.863 | 37.0798 | 37.2932 | 37.5032 | 37.7098 | 37.9132 | 38.1133 | 38.3102 | 38.5039 | 38.6945 | 38.882 | 39.0665 | 39.2479
1870 | 44.0588 | 41.7264 | 2.3324 | 39.2667 | 41.7264 | 41.8707 | 42.0124 | 42.1515 | 42.288 | 42.422 | 42.5535 | 42.6825 | 42.8092 | 42.9336 | 43.0557 | 43.1755 | 43.2931 | 43.4086 | 43.522 | 43.6333 | 43.7426 | 43.8499 | 43.9553 | 44.0588 | 35.2466 | 35.4895 | 35.7287 | 35.9642 | 36.1961 | 36.4244 | 36.6491 | 36.8703 | 37.0881 | 37.3024 | 37.5134 | 37.721 | 37.9253 | 38.1264 | 38.3242 | 38.5189 | 38.7104 | 38.8989 | 39.0843 | 39.2667
1871 | 44.1021 | 41.7508 | 2.3513 | 39.2854 | 41.7508 | 41.8963 | 42.0391 | 42.1792 | 42.3168 | 42.4518 | 42.5844 | 42.7145 | 42.8422 | 42.9676 | 43.0906 | 43.2115 | 43.3301 | 43.4465 | 43.5608 | 43.6731 | 43.7833 | 43.8915 | 43.9978 | 44.1021 | 35.2475 | 35.4913 | 35.7314 | 35.9678 | 36.2006 | 36.4299 | 36.6555 | 36.8777 | 37.0964 | 37.3117 | 37.5236 | 37.7321 | 37.9374 | 38.1394 | 38.3382 | 38.5338 | 38.7263 | 38.9157 | 39.102 | 39.2854
1872 | 44.1454 | 41.7751 | 2.3702 | 39.304 | 41.7751 | 41.9217 | 42.0656 | 42.2068 | 42.3455 | 42.4815 | 42.6151 | 42.7463 | 42.875 | 43.0014 | 43.1254 | 43.2473 | 43.3668 | 43.4842 | 43.5995 | 43.7127 | 43.8239 | 43.933 | 44.0402 | 44.1454 | 35.2484 | 35.4931 | 35.7341 | 35.9715 | 36.2052 | 36.4353 | 36.6619 | 36.885 | 37.1046 | 37.3209 | 37.5337 | 37.7432 | 37.9494 | 38.1524 | 38.3521 | 38.5487 | 38.7421 | 38.9324 | 39.1197 | 39.304
1873 | 44.1885 | 41.7993 | 2.3892 | 39.3225 | 41.7993 | 41.947 | 42.092 | 42.2343 | 42.374 | 42.5111 | 42.6457 | 42.7779 | 42.9077 | 43.0351 | 43.1601 | 43.2829 | 43.4035 | 43.5218 | 43.6381 | 43.7522 | 43.8642 | 43.9743 | 44.0824 | 44.1885 | 35.2493 | 35.4949 | 35.7368 | 35.975 | 36.2097 | 36.4407 | 36.6683 | 36.8923 | 37.1129 | 37.33 | 37.5438 | 37.7542 | 37.9614 | 38.1652 | 38.3659 | 38.5634 | 38.7578 | 38.9491 | 39.1373 | 39.3225
1874 | 44.2314 | 41.8234 | 2.4081 | 39.341 | 41.8234 | 41.9721 | 42.1182 | 42.2616 | 42.4023 | 42.5405 | 42.6762 | 42.8094 | 42.9402 | 43.0686 | 43.1946 | 43.3184 | 43.4399 | 43.5593 | 43.6764 | 43.7915 | 43.9045 | 44.0155 | 44.1244 | 44.2314 | 35.2502 | 35.4967 | 35.7395 | 35.9786 | 36.2142 | 36.4461 | 36.6746 | 36.8995 | 37.121 | 37.3391 | 37.5538 | 37.7652 | 37.9733 | 38.1781 | 38.3797 | 38.5781 | 38.7734 | 38.9656 | 39.1548 | 39.341
1875 | 44.2742 | 41.8473 | 2.4269 | 39.3593 | 41.8473 | 41.9972 | 42.1443 | 42.2888 | 42.4306 | 42.5698 | 42.7065 | 42.8408 | 42.9726 | 43.102 | 43.229 | 43.3538 | 43.4763 | 43.5966 | 43.7147 | 43.8307 | 43.9446 | 44.0565 | 44.1663 | 44.2742 | 35.2511 | 35.4984 | 35.7421 | 35.9822 | 36.2186 | 36.4515 | 36.6809 | 36.9067 | 37.1291 | 37.3482 | 37.5638 | 37.7761 | 37.9851 | 38.1909 | 38.3934 | 38.5928 | 38.789 | 38.9822 | 39.1722 | 39.3593
1876 | 44.3169 | 41.8711 | 2.4458 | 39.3776 | 41.8711 | 42.022 | 42.1703 | 42.3158 | 42.4587 | 42.599 | 42.7367 | 42.872 | 43.0048 | 43.1352 | 43.2632 | 43.389 | 43.5125 | 43.6337 | 43.7528 | 43.8697 | 43.9845 | 44.0973 | 44.2081 | 44.3169 | 35.2519 | 35.5002 | 35.7448 | 35.9857 | 36.2231 | 36.4568 | 36.6871 | 36.9139 | 37.1372 | 37.3572 | 37.5737 | 37.787 | 37.9969 | 38.2036 | 38.4071 | 38.6074 | 38.8045 | 38.9986 | 39.1896 | 39.3776
1877 | 44.3594 | 41.8948 | 2.4647 | 39.3958 | 41.8948 | 42.0468 | 42.1961 | 42.3427 | 42.4866 | 42.628 | 42.7668 | 42.9031 | 43.0369 | 43.1683 | 43.2973 | 43.4241 | 43.5485 | 43.6707 | 43.7907 | 43.9086 | 44.0244 | 44.138 | 44.2497 | 44.3594 | 35.2528 | 35.5019 | 35.7474 | 35.9892 | 36.2275 | 36.4622 | 36.6933 | 36.921 | 37.1453 | 37.3661 | 37.5836 | 37.7978 | 38.0086 | 38.2162 | 38.4206 | 38.6219 | 38.82 | 39.015 | 39.2069 | 39.3958
1878 | 44.4018 | 41.9183 | 2.4835 | 39.414 | 41.9183 | 42.0714 | 42.2218 | 42.3695 | 42.5145 | 42.6569 | 42.7967 | 42.934 | 43.0688 | 43.2012 | 43.3313 | 43.459 | 43.5844 | 43.7076 | 43.8285 | 43.9473 | 44.064 | 44.1786 | 44.2912 | 44.4018 | 35.2537 | 35.5037 | 35.75 | 35.9927 | 36.2319 | 36.4674 | 36.6995 | 36.9281 | 37.1533 | 37.3751 | 37.5935 | 37.8085 | 38.0203 | 38.2288 | 38.4342 | 38.6363 | 38.8353 | 39.0313 | 39.2241 | 39.414
1879 | 44.444 | 41.9417 | 2.5023 | 39.4321 | 41.9417 | 42.0959 | 42.2474 | 42.3961 | 42.5422 | 42.6856 | 42.8265 | 42.9648 | 43.1006 | 43.2341 | 43.3651 | 43.4938 | 43.6202 | 43.7443 | 43.8662 | 43.9859 | 44.1035 | 44.2191 | 44.3325 | 44.444 | 35.2545 | 35.5054 | 35.7526 | 35.9962 | 36.2362 | 36.4727 | 36.7057 | 36.9352 | 37.1613 | 37.3839 | 37.6033 | 37.8192 | 38.0319 | 38.2414 | 38.4476 | 38.6507 | 38.8507 | 39.0475 | 39.2413 | 39.4321
1880 | 44.4861 | 41.965 | 2.5211 | 39.4501 | 41.965 | 42.1203 | 42.2728 | 42.4226 | 42.5697 | 42.7142 | 42.8561 | 42.9955 | 43.1323 | 43.2667 | 43.3988 | 43.5284 | 43.6558 | 43.7809 | 43.9037 | 44.0244 | 44.1429 | 44.2594 | 44.3737 | 44.4861 | 35.2554 | 35.5071 | 35.7552 | 35.9997 | 36.2406 | 36.4779 | 36.7118 | 36.9422 | 37.1692 | 37.3928 | 37.613 | 37.8299 | 38.0435 | 38.2539 | 38.4611 | 38.6651 | 38.8659 | 39.0637 | 39.2584 | 39.4501
1881 | 44.528 | 41.9882 | 2.5399 | 39.468 | 41.9882 | 42.1446 | 42.2982 | 42.449 | 42.5972 | 42.7427 | 42.8856 | 43.026 | 43.1639 | 43.2993 | 43.4323 | 43.5629 | 43.6913 | 43.8173 | 43.9411 | 44.0627 | 44.1822 | 44.2995 | 44.4148 | 44.528 | 35.2562 | 35.5088 | 35.7578 | 36.0031 | 36.2449 | 36.4832 | 36.7179 | 36.9492 | 37.1771 | 37.4016 | 37.6227 | 37.8405 | 38.0551 | 38.2663 | 38.4744 | 38.6793 | 38.8811 | 39.0798 | 39.2754 | 39.468
1882 | 44.5699 | 42.0112 | 2.5586 | 39.4859 | 42.0112 | 42.1687 | 42.3234 | 42.4753 | 42.6245 | 42.771 | 42.915 | 43.0564 | 43.1953 | 43.3317 | 43.4657 | 43.5973 | 43.7266 | 43.8536 | 43.9783 | 44.1009 | 44.2213 | 44.3395 | 44.4557 | 44.5699 | 35.2571 | 35.5105 | 35.7603 | 36.0065 | 36.2492 | 36.4883 | 36.724 | 36.9562 | 37.185 | 37.4103 | 37.6324 | 37.8511 | 38.0665 | 38.2787 | 38.4877 | 38.6935 | 38.8962 | 39.0958 | 39.2924 | 39.4859
1883 | 44.6115 | 42.0342 | 2.5774 | 39.5037 | 42.0342 | 42.1927 | 42.3484 | 42.5014 | 42.6517 | 42.7993 | 42.9442 | 43.0867 | 43.2266 | 43.364 | 43.499 | 43.6315 | 43.7618 | 43.8898 | 44.0155 | 44.1389 | 44.2602 | 44.3794 | 44.4965 | 44.6115 | 35.2579 | 35.5122 | 35.7629 | 36.01 | 36.2535 | 36.4935 | 36.73 | 36.9631 | 37.1928 | 37.4191 | 37.642 | 37.8616 | 38.078 | 38.2911 | 38.501 | 38.7077 | 38.9113 | 39.1118 | 39.3092 | 39.5037
1884 | 44.6531 | 42.057 | 2.5961 | 39.5214 | 42.057 | 42.2166 | 42.3734 | 42.5274 | 42.6787 | 42.8274 | 42.9734 | 43.1168 | 43.2577 | 43.3961 | 43.5321 | 43.6657 | 43.7969 | 43.9258 | 44.0524 | 44.1768 | 44.2991 | 44.4192 | 44.5372 | 44.6531 | 35.2588 | 35.5139 | 35.7654 | 36.0134 | 36.2578 | 36.4986 | 36.7361 | 36.97 | 37.2006 | 37.4278 | 37.6516 | 37.8721 | 38.0894 | 38.3034 | 38.5142 | 38.7218 | 38.9263 | 39.1277 | 39.3261 | 39.5214
1885 | 44.6945 | 42.0797 | 2.6148 | 39.5391 | 42.0797 | 42.2404 | 42.3983 | 42.5533 | 42.7057 | 42.8553 | 43.0024 | 43.1468 | 43.2887 | 43.4281 | 43.5651 | 43.6996 | 43.8318 | 43.9617 | 44.0893 | 44.2146 | 44.3378 | 44.4588 | 44.5777 | 44.6945 | 35.2596 | 35.5156 | 35.7679 | 36.0167 | 36.262 | 36.5038 | 36.7421 | 36.9769 | 37.2083 | 37.4364 | 37.6611 | 37.8825 | 38.1007 | 38.3156 | 38.5273 | 38.7358 | 38.9412 | 39.1436 | 39.3428 | 39.5391
1886 | 44.7358 | 42.1023 | 2.6334 | 39.5566 | 42.1023 | 42.2641 | 42.423 | 42.5791 | 42.7325 | 42.8832 | 43.0313 | 43.1767 | 43.3196 | 43.46 | 43.598 | 43.7335 | 43.8666 | 43.9975 | 44.126 | 44.2523 | 44.3763 | 44.4983 | 44.6181 | 44.7358 | 35.2604 | 35.5172 | 35.7704 | 36.0201 | 36.2662 | 36.5089 | 36.748 | 36.9837 | 37.2161 | 37.445 | 37.6706 | 37.8929 | 38.112 | 38.3278 | 38.5404 | 38.7498 | 38.9561 | 39.1594 | 39.3595 | 39.5566
1887 | 44.7769 | 42.1248 | 2.6521 | 39.5742 | 42.1248 | 42.2876 | 42.4476 | 42.6048 | 42.7592 | 42.9109 | 43.06 | 43.2065 | 43.3504 | 43.4918 | 43.6307 | 43.7672 | 43.9013 | 44.0331 | 44.1626 | 44.2898 | 44.4148 | 44.5376 | 44.6583 | 44.7769 | 35.2612 | 35.5189 | 35.7729 | 36.0235 | 36.2704 | 36.5139 | 36.754 | 36.9906 | 37.2238 | 37.4536 | 37.6801 | 37.9033 | 38.1232 | 38.3399 | 38.5534 | 38.7638 | 38.971 | 39.1751 | 39.3761 | 39.5742
1888 | 44.8179 | 42.1472 | 2.6707 | 39.5916 | 42.1472 | 42.3111 | 42.4721 | 42.6303 | 42.7858 | 42.9385 | 43.0886 | 43.2361 | 43.381 | 43.5234 | 43.6633 | 43.8008 | 43.9359 | 44.0686 | 44.199 | 44.3272 | 44.4531 | 44.5768 | 44.6984 | 44.8179 | 35.2621 | 35.5205 | 35.7754 | 36.0268 | 36.2746 | 36.519 | 36.7599 | 36.9973 | 37.2314 | 37.4621 | 37.6895 | 37.9136 | 38.1344 | 38.352 | 38.5664 | 38.7776 | 38.9857 | 39.1907 | 39.3927 | 39.5916
1889 | 44.8588 | 42.1695 | 2.6893 | 39.609 | 42.1695 | 42.3344 | 42.4965 | 42.6558 | 42.8123 | 42.966 | 43.1172 | 43.2656 | 43.4116 | 43.5549 | 43.6958 | 43.8343 | 43.9703 | 44.104 | 44.2353 | 44.3644 | 44.4913 | 44.6159 | 44.7384 | 44.8588 | 35.2629 | 35.5222 | 35.7779 | 36.0301 | 36.2788 | 36.524 | 36.7657 | 37.0041 | 37.239 | 37.4706 | 37.6989 | 37.9238 | 38.1456 | 38.364 | 38.5793 | 38.7914 | 39.0004 | 39.2064 | 39.4092 | 39.609
1890 | 44.8996 | 42.1917 | 2.7079 | 39.6264 | 42.1917 | 42.3576 | 42.5208 | 42.6811 | 42.8386 | 42.9934 | 43.1456 | 43.2951 | 43.442 | 43.5863 | 43.7282 | 43.8676 | 44.0046 | 44.1392 | 44.2715 | 44.4016 | 44.5293 | 44.6549 | 44.7783 | 44.8996 | 35.2637 | 35.5238 | 35.7804 | 36.0334 | 36.2829 | 36.529 | 36.7716 | 37.0108 | 37.2466 | 37.4791 | 37.7082 | 37.9341 | 38.1567 | 38.376 | 38.5922 | 38.8052 | 39.0151 | 39.2219 | 39.4256 | 39.6264
1891 | 44.9402 | 42.2137 | 2.7265 | 39.6436 | 42.2137 | 42.3808 | 42.5449 | 42.7063 | 42.8649 | 43.0207 | 43.1738 | 43.3243 | 43.4722 | 43.6176 | 43.7604 | 43.9008 | 44.0388 | 44.1744 | 44.3076 | 44.4386 | 44.5672 | 44.6937 | 44.818 | 44.9402 | 35.2645 | 35.5254 | 35.7828 | 36.0367 | 36.2871 | 36.534 | 36.7774 | 37.0175 | 37.2542 | 37.4875 | 37.7175 | 37.9442 | 38.1677 | 38.388 | 38.605 | 38.8189 | 39.0297 | 39.2374 | 39.442 | 39.6436
1892 | 44.9807 | 42.2357 | 2.745 | 39.6608 | 42.2357 | 42.4038 | 42.569 | 42.7314 | 42.891 | 43.0478 | 43.202 | 43.3535 | 43.5024 | 43.6488 | 43.7926 | 43.9339 | 44.0728 | 44.2094 | 44.3436 | 44.4754 | 44.605 | 44.7324 | 44.8576 | 44.9807 | 35.2653 | 35.5271 | 35.7853 | 36.04 | 36.2912 | 36.5389 | 36.7832 | 37.0242 | 37.2617 | 37.4959 | 37.7268 | 37.9544 | 38.1787 | 38.3999 | 38.6178 | 38.8326 | 39.0442 | 39.2528 | 39.4583 | 39.6608
1893 | 45.0211 | 42.2576 | 2.7635 | 39.678 | 42.2576 | 42.4267 | 42.593 | 42.7564 | 42.917 | 43.0749 | 43.2301 | 43.3826 | 43.5325 | 43.6798 | 43.8246 | 43.9669 | 44.1068 | 44.2443 | 44.3794 | 44.5122 | 44.6427 | 44.771 | 44.8971 | 45.0211 | 35.2661 | 35.5287 | 35.7877 | 36.0432 | 36.2953 | 36.5439 | 36.789 | 37.0308 | 37.2692 | 37.5043 | 37.736 | 37.9645 | 38.1897 | 38.4117 | 38.6305 | 38.8462 | 39.0587 | 39.2682 | 39.4746 | 39.678
1894 | 45.0613 | 42.2793 | 2.782 | 39.695 | 42.2793 | 42.4495 | 42.6168 | 42.7813 | 42.9429 | 43.1018 | 43.258 | 43.4115 | 43.5624 | 43.7107 | 43.8565 | 43.9998 | 44.1406 | 44.279 | 44.4151 | 44.5488 | 44.6803 | 44.8095 | 44.9365 | 45.0613 | 35.2669 | 35.5303 | 35.7901 | 36.0465 | 36.2994 | 36.5488 | 36.7948 | 37.0374 | 37.2767 | 37.5126 | 37.7452 | 37.9745 | 38.2006 | 38.4235 | 38.6432 | 38.8598 | 39.0732 | 39.2835 | 39.4908 | 39.695
1895 | 45.1015 | 42.301 | 2.8005 | 39.7121 | 42.301 | 42.4723 | 42.6406 | 42.8061 | 42.9687 | 43.1286 | 43.2858 | 43.4403 | 43.5922 | 43.7415 | 43.8883 | 44.0325 | 44.1743 | 44.3137 | 44.4507 | 44.5853 | 44.7177 | 44.8478 | 44.9757 | 45.1015 | 35.2677 | 35.5319 | 35.7925 | 36.0497 | 36.3034 | 36.5537 | 36.8005 | 37.044 | 37.2841 | 37.5209 | 37.7544 | 37.9846 | 38.2115 | 38.4353 | 38.6558 | 38.8733 | 39.0876 | 39.2988 | 39.5069 | 39.7121
1896 | 45.1415 | 42.3226 | 2.8189 | 39.729 | 42.3226 | 42.4949 | 42.6642 | 42.8308 | 42.9944 | 43.1554 | 43.3135 | 43.4691 | 43.6219 | 43.7722 | 43.9199 | 44.0651 | 44.2079 | 44.3482 | 44.4861 | 44.6217 | 44.755 | 44.8861 | 45.0149 | 45.1415 | 35.2685 | 35.5335 | 35.7949 | 36.0529 | 36.3075 | 36.5585 | 36.8062 | 37.0505 | 37.2915 | 37.5291 | 37.7635 | 37.9945 | 38.2224 | 38.447 | 38.6684 | 38.8867 | 39.1019 | 39.314 | 39.523 | 39.729
1897 | 45.1814 | 42.3441 | 2.8373 | 39.7459 | 42.3441 | 42.5174 | 42.6878 | 42.8553 | 43.02 | 43.182 | 43.3412 | 43.4977 | 43.6515 | 43.8028 | 43.9515 | 44.0976 | 44.2413 | 44.3826 | 44.5215 | 44.658 | 44.7922 | 44.9242 | 45.0539 | 45.1814 | 35.2693 | 35.5351 | 35.7973 | 36.0561 | 36.3115 | 36.5634 | 36.8119 | 37.0571 | 37.2989 | 37.5374 | 37.7725 | 38.0045 | 38.2332 | 38.4586 | 38.681 | 38.9001 | 39.1162 | 39.3291 | 39.539 | 39.7459
1898 | 45.2212 | 42.3655 | 2.8557 | 39.7628 | 42.3655 | 42.5398 | 42.7113 | 42.8798 | 43.0455 | 43.2085 | 43.3687 | 43.5262 | 43.681 | 43.8332 | 43.9829 | 44.13 | 44.2747 | 44.4169 | 44.5567 | 44.6942 | 44.8293 | 44.9622 | 45.0928 | 45.2212 | 35.2701 | 35.5366 | 35.7997 | 36.0593 | 36.3155 | 36.5682 | 36.8176 | 37.0636 | 37.3062 | 37.5456 | 37.7816 | 38.0144 | 38.2439 | 38.4703 | 38.6934 | 38.9135 | 39.1304 | 39.3442 | 39.555 | 39.7628
1899 | 45.2608 | 42.3868 | 2.874 | 39.7796 | 42.3868 | 42.5622 | 42.7346 | 42.9042 | 43.0709 | 43.2349 | 43.3961 | 43.5546 | 43.7104 | 43.8636 | 44.0142 | 44.1623 | 44.3079 | 44.4511 | 44.5918 | 44.7302 | 44.8663 | 45 | 45.1315 | 45.2608 | 35.2709 | 35.5382 | 35.8021 | 36.0625 | 36.3195 | 36.5731 | 36.8232 | 37.0701 | 37.3135 | 37.5537 | 37.7906 | 38.0242 | 38.2546 | 38.4819 | 38.7059 | 38.9268 | 39.1446 | 39.3593 | 39.5709 | 39.7796
1900 | 45.3004 | 42.408 | 2.8924 | 39.7963 | 42.408 | 42.5844 | 42.7579 | 42.9285 | 43.0962 | 43.2612 | 43.4234 | 43.5828 | 43.7397 | 43.8938 | 44.0454 | 44.1945 | 44.3411 | 44.4852 | 44.6268 | 44.7661 | 44.9031 | 45.0378 | 45.1702 | 45.3004 | 35.2716 | 35.5398 | 35.8044 | 36.0657 | 36.3235 | 36.5778 | 36.8289 | 37.0765 | 37.3208 | 37.5618 | 37.7996 | 38.0341 | 38.2653 | 38.4934 | 38.7183 | 38.94 | 39.1587 | 39.3743 | 39.5868 | 39.7963
1901 | 45.3398 | 42.4291 | 2.9107 | 39.813 | 42.4291 | 42.6066 | 42.7811 | 42.9527 | 43.1214 | 43.2874 | 43.4506 | 43.611 | 43.7688 | 43.924 | 44.0765 | 44.2266 | 44.3741 | 44.5191 | 44.6617 | 44.802 | 44.9398 | 45.0754 | 45.2087 | 45.3398 | 35.2724 | 35.5413 | 35.8068 | 36.0688 | 36.3274 | 36.5826 | 36.8345 | 37.0829 | 37.3281 | 37.5699 | 37.8085 | 38.0439 | 38.276 | 38.5049 | 38.7306 | 38.9533 | 39.1728 | 39.3892 | 39.6026 | 39.813
1902 | 45.3791 | 42.4502 | 2.929 | 39.8296 | 42.4502 | 42.6286 | 42.8042 | 42.9768 | 43.1465 | 43.3135 | 43.4777 | 43.6391 | 43.7979 | 43.954 | 44.1075 | 44.2585 | 44.407 | 44.553 | 44.6965 | 44.8377 | 44.9765 | 45.1129 | 45.2471 | 45.3791 | 35.2732 | 35.5429 | 35.8091 | 36.072 | 36.3314 | 36.5874 | 36.84 | 37.0893 | 37.3353 | 37.578 | 37.8174 | 38.0536 | 38.2866 | 38.5163 | 38.743 | 38.9664 | 39.1868 | 39.4041 | 39.6183 | 39.8296
1903 | 45.4183 | 42.4711 | 2.9472 | 39.8461 | 42.4711 | 42.6506 | 42.8271 | 43.0008 | 43.1715 | 43.3395 | 43.5047 | 43.6671 | 43.8268 | 43.9839 | 44.1384 | 44.2904 | 44.4398 | 44.5867 | 44.7312 | 44.8732 | 45.013 | 45.1504 | 45.2855 | 45.4183 | 35.2739 | 35.5444 | 35.8115 | 36.0751 | 36.3353 | 36.5921 | 36.8456 | 37.0957 | 37.3425 | 37.586 | 37.8263 | 38.0633 | 38.2971 | 38.5278 | 38.7552 | 38.9796 | 39.2008 | 39.4189 | 39.634 | 39.8461
1904 | 45.4574 | 42.492 | 2.9654 | 39.8627 | 42.492 | 42.6725 | 42.85 | 43.0247 | 43.1965 | 43.3654 | 43.5316 | 43.695 | 43.8557 | 44.0138 | 44.1692 | 44.3221 | 44.4725 | 44.6203 | 44.7657 | 44.9087 | 45.0494 | 45.1877 | 45.3237 | 45.4574 | 35.2747 | 35.546 | 35.8138 | 36.0782 | 36.3392 | 36.5968 | 36.8511 | 37.1021 | 37.3497 | 37.5941 | 37.8352 | 38.073 | 38.3077 | 38.5391 | 38.7674 | 38.9926 | 39.2147 | 39.4337 | 39.6497 | 39.8627
1905 | 45.4964 | 42.5128 | 2.9836 | 39.8791 | 42.5128 | 42.6943 | 42.8729 | 43.0485 | 43.2213 | 43.3912 | 43.5584 | 43.7228 | 43.8845 | 44.0435 | 44.1999 | 44.3537 | 44.505 | 44.6538 | 44.8002 | 44.9441 | 45.0856 | 45.2249 | 45.3618 | 45.4964 | 35.2755 | 35.5475 | 35.8161 | 36.0813 | 36.3431 | 36.6015 | 36.8566 | 37.1084 | 37.3569 | 37.602 | 37.844 | 38.0827 | 38.3182 | 38.5505 | 38.7796 | 39.0057 | 39.2286 | 39.4485 | 39.6653 | 39.8791
1906 | 45.5353 | 42.5335 | 3.0018 | 39.8955 | 42.5335 | 42.716 | 42.8956 | 43.0722 | 43.246 | 43.4169 | 43.5851 | 43.7504 | 43.9131 | 44.0731 | 44.2305 | 44.3853 | 44.5375 | 44.6873 | 44.8345 | 44.9794 | 45.1218 | 45.2619 | 45.3997 | 45.5353 | 35.2762 | 35.549 | 35.8184 | 36.0844 | 36.347 | 36.6062 | 36.8621 | 37.1147 | 37.364 | 37.61 | 37.8527 | 38.0923 | 38.3286 | 38.5618 | 38.7918 | 39.0187 | 39.2424 | 39.4632 | 39.6808 | 39.8955
1907 | 45.574 | 42.5541 | 3.0199 | 39.9119 | 42.5541 | 42.7377 | 42.9182 | 43.0959 | 43.2706 | 43.4426 | 43.6117 | 43.778 | 43.9417 | 44.1026 | 44.261 | 44.4167 | 44.5699 | 44.7206 | 44.8688 | 45.0145 | 45.1579 | 45.2989 | 45.4376 | 45.574 | 35.277 | 35.5506 | 35.8207 | 36.0875 | 36.3509 | 36.6109 | 36.8676 | 37.121 | 37.3711 | 37.6179 | 37.8615 | 38.1019 | 38.339 | 38.573 | 38.8039 | 39.0316 | 39.2562 | 39.4778 | 39.6963 | 39.9119
1908 | 45.6127 | 42.5747 | 3.038 | 39.9281 | 42.5747 | 42.7592 | 42.9408 | 43.1194 | 43.2952 | 43.4681 | 43.6382 | 43.8055 | 43.9701 | 44.1321 | 44.2914 | 44.448 | 44.6022 | 44.7538 | 44.9029 | 45.0496 | 45.1939 | 45.3358 | 45.4754 | 45.6127 | 35.2777 | 35.5521 | 35.823 | 36.0905 | 36.3547 | 36.6155 | 36.873 | 37.1272 | 37.3782 | 37.6258 | 37.8702 | 38.1114 | 38.3494 | 38.5842 | 38.8159 | 39.0445 | 39.27 | 39.4924 | 39.7118 | 39.9281
1909 | 45.6512 | 42.5951 | 3.0561 | 39.9444 | 42.5951 | 42.7807 | 42.9633 | 43.1429 | 43.3196 | 43.4935 | 43.6646 | 43.8329 | 43.9985 | 44.1614 | 44.3216 | 44.4793 | 44.6343 | 44.7869 | 44.9369 | 45.0845 | 45.2297 | 45.3725 | 45.513 | 45.6512 | 35.2785 | 35.5536 | 35.8253 | 36.0936 | 36.3586 | 36.6202 | 36.8785 | 37.1335 | 37.3852 | 37.6337 | 37.8789 | 38.1209 | 38.3597 | 38.5954 | 38.8279 | 39.0574 | 39.2837 | 39.5069 | 39.7272 | 39.9444
1910 | 45.6897 | 42.6155 | 3.0741 | 39.9606 | 42.6155 | 42.8021 | 42.9857 | 43.1663 | 43.344 | 43.5189 | 43.691 | 43.8602 | 44.0268 | 44.1906 | 44.3518 | 44.5104 | 44.6664 | 44.8199 | 44.9709 | 45.1194 | 45.2655 | 45.4092 | 45.5506 | 45.6897 | 35.2792 | 35.5551 | 35.8275 | 36.0966 | 36.3624 | 36.6248 | 36.8839 | 37.1397 | 37.3922 | 37.6415 | 37.8876 | 38.1304 | 38.3701 | 38.6066 | 38.8399 | 39.0702 | 39.2973 | 39.5214 | 39.7425 | 39.9606
1911 | 45.728 | 42.6358 | 3.0922 | 39.9767 | 42.6358 | 42.8234 | 43.008 | 43.1896 | 43.3683 | 43.5442 | 43.7172 | 43.8874 | 44.055 | 44.2198 | 44.3819 | 44.5414 | 44.6984 | 44.8528 | 45.0047 | 45.1541 | 45.3011 | 45.4458 | 45.588 | 45.728 | 35.28 | 35.5566 | 35.8298 | 36.0997 | 36.3662 | 36.6294 | 36.8893 | 37.1459 | 37.3992 | 37.6493 | 37.8962 | 38.1399 | 38.3803 | 38.6177 | 38.8519 | 39.0829 | 39.311 | 39.5359 | 39.7578 | 39.9767
1912 | 45.7662 | 42.6561 | 3.1102 | 39.9928 | 42.6561 | 42.8446 | 43.0302 | 43.2128 | 43.3925 | 43.5694 | 43.7434 | 43.9146 | 44.083 | 44.2488 | 44.4119 | 44.5724 | 44.7303 | 44.8856 | 45.0384 | 45.1888 | 45.3367 | 45.4822 | 45.6254 | 45.7662 | 35.2807 | 35.5581 | 35.8321 | 36.1027 | 36.37 | 36.634 | 36.8947 | 37.1521 | 37.4062 | 37.6571 | 37.9048 | 38.1493 | 38.3906 | 38.6287 | 38.8638 | 39.0957 | 39.3245 | 39.5503 | 39.7731 | 39.9928
1913 | 45.8044 | 42.6762 | 3.1281 | 40.0089 | 42.6762 | 42.8658 | 43.0524 | 43.236 | 43.4166 | 43.5945 | 43.7694 | 43.9416 | 44.111 | 44.2778 | 44.4418 | 44.6032 | 44.762 | 44.9183 | 45.072 | 45.2233 | 45.3721 | 45.5186 | 45.6626 | 45.8044 | 35.2815 | 35.5596 | 35.8343 | 36.1057 | 36.3738 | 36.6385 | 36.9 | 37.1582 | 37.4132 | 37.6649 | 37.9134 | 38.1587 | 38.4008 | 38.6398 | 38.8756 | 39.1084 | 39.3381 | 39.5647 | 39.7883 | 40.0089
1914 | 45.8424 | 42.6963 | 3.146 | 40.0249 | 42.6963 | 42.8869 | 43.0744 | 43.259 | 43.4407 | 43.6195 | 43.7954 | 43.9686 | 44.1389 | 44.3066 | 44.4716 | 44.634 | 44.7937 | 44.9509 | 45.1056 | 45.2578 | 45.4075 | 45.5548 | 45.6998 | 45.8424 | 35.2822 | 35.5611 | 35.8365 | 36.1087 | 36.3776 | 36.6431 | 36.9054 | 37.1643 | 37.4201 | 37.6726 | 37.9219 | 38.168 | 38.411 | 38.6508 | 38.8874 | 39.121 | 39.3515 | 39.579 | 39.8034 | 40.0249
1915 | 45.8803 | 42.7164 | 3.1639 | 40.0408 | 42.7164 | 42.9079 | 43.0964 | 43.282 | 43.4646 | 43.6444 | 43.8213 | 43.9954 | 44.1668 | 44.3354 | 44.5013 | 44.6646 | 44.8253 | 44.9834 | 45.139 | 45.2921 | 45.4427 | 45.591 | 45.7368 | 45.8803 | 35.2829 | 35.5625 | 35.8388 | 36.1117 | 36.3813 | 36.6476 | 36.9107 | 37.1705 | 37.427 | 37.6803 | 37.9304 | 38.1773 | 38.4211 | 38.6617 | 38.8992 | 39.1336 | 39.365 | 39.5933 | 39.8185 | 40.0408
1916 | 45.9182 | 42.7363 | 3.1818 | 40.0567 | 42.7363 | 42.9289 | 43.1184 | 43.3049 | 43.4885 | 43.6693 | 43.8471 | 44.0222 | 44.1945 | 44.3641 | 44.531 | 44.6952 | 44.8568 | 45.0158 | 45.1723 | 45.3264 | 45.4779 | 45.627 | 45.7738 | 45.9182 | 35.2837 | 35.564 | 35.841 | 36.1147 | 36.3851 | 36.6522 | 36.916 | 37.1765 | 37.4339 | 37.688 | 37.9389 | 38.1866 | 38.4312 | 38.6727 | 38.911 | 39.1462 | 39.3784 | 39.6075 | 39.8336 | 40.0567
1917 | 45.9559 | 42.7562 | 3.1997 | 40.0726 | 42.7562 | 42.9497 | 43.1402 | 43.3277 | 43.5123 | 43.694 | 43.8729 | 44.0489 | 44.2221 | 44.3927 | 44.5605 | 44.7257 | 44.8882 | 45.0482 | 45.2056 | 45.3605 | 45.513 | 45.663 | 45.8106 | 45.9559 | 35.2844 | 35.5655 | 35.8432 | 36.1177 | 36.3888 | 36.6567 | 36.9213 | 37.1826 | 37.4407 | 37.6956 | 37.9474 | 38.1959 | 38.4413 | 38.6836 | 38.9227 | 39.1588 | 39.3918 | 39.6217 | 39.8486 | 40.0726
1918 | 45.9935 | 42.7761 | 3.2175 | 40.0884 | 42.7761 | 42.9705 | 43.162 | 43.3505 | 43.5361 | 43.7187 | 43.8985 | 44.0755 | 44.2497 | 44.4212 | 44.5899 | 44.756 | 44.9195 | 45.0804 | 45.2387 | 45.3946 | 45.5479 | 45.6988 | 45.8474 | 45.9935 | 35.2851 | 35.5669 | 35.8454 | 36.1206 | 36.3925 | 36.6612 | 36.9265 | 37.1887 | 37.4476 | 37.7033 | 37.9558 | 38.2051 | 38.4513 | 38.6944 | 38.9344 | 39.1713 | 39.4051 | 39.6359 | 39.8636 | 40.0884
1919 | 46.0311 | 42.7958 | 3.2352 | 40.1041 | 42.7958 | 42.9913 | 43.1837 | 43.3732 | 43.5597 | 43.7433 | 43.9241 | 44.102 | 44.2772 | 44.4496 | 44.6193 | 44.7863 | 44.9507 | 45.1125 | 45.2718 | 45.4285 | 45.5828 | 45.7346 | 45.884 | 46.0311 | 35.2859 | 35.5684 | 35.8476 | 36.1236 | 36.3962 | 36.6656 | 36.9318 | 37.1947 | 37.4544 | 37.7109 | 37.9642 | 38.2144 | 38.4614 | 38.7052 | 38.946 | 39.1837 | 39.4184 | 39.65 | 39.8785 | 40.1041
1920 | 46.0685 | 42.8155 | 3.253 | 40.1199 | 42.8155 | 43.012 | 43.2054 | 43.3958 | 43.5833 | 43.7679 | 43.9496 | 44.1285 | 44.3046 | 44.4779 | 44.6486 | 44.8165 | 44.9819 | 45.1446 | 45.3048 | 45.4624 | 45.6176 | 45.7703 | 45.9206 | 46.0685 | 35.2866 | 35.5698 | 35.8498 | 36.1265 | 36.3999 | 36.6701 | 36.937 | 37.2007 | 37.4612 | 37.7185 | 37.9726 | 38.2235 | 38.4713 | 38.716 | 38.9576 | 39.1961 | 39.4316 | 39.664 | 39.8934 | 40.1199