## Parameter scan
case_id | T_water_in_C | m_dot_total_kg_s | num_cell_seg | num_parallel_channels | m_dot_channel_kg_s | Dh_mm | u_water_m_s | Re_water | P_pump | E_pump_cumulative | m_plate_kg | m_coolant_kg | mtotal | Tmax_mission_C | DeltaT_mission_max_C | Twater_out_cruise_end_C | dTmax_takeoff_C | dTmax_climb_C | dTmax_transition1_C | dTmax_cruise_C | dTmax_transition2_C | dTmax_descent_C | dTmax_hover_C | dTmax_landing_C
C0003_S001 | 20 | 0.045 | 0.8 | 20 | 0.00225 | 8.9888 | 0.02254 | 201.9249 | 0.0004605 | 0.88415 | 1.042 | 0.77556 | 1.8176 | 33.1401 | 1.7743 | 20.4658 | 0.4134 | 1.4352 | 0.78676 | -0.96375 | -0.68269 | 0.52171 | 11.3198 | 0.30966
C0003_S002 | 20 | 0.045 | 0.88889 | 18 | 0.0025 | 8.9888 | 0.025045 | 224.361 | 0.00051166 | 0.98239 | 1.2533 | 0.698 | 1.9513 | 33.5213 | 1.598 | 20.4676 | 0.41377 | 1.4439 | 0.85569 | -0.89977 | -0.69779 | 0.51904 | 11.5629 | 0.3236
C0003_S003 | 20 | 0.045 | 1 | 16 | 0.0028125 | 8.9888 | 0.028176 | 252.4061 | 0.00057562 | 1.1052 | 1.4645 | 0.62045 | 2.085 | 33.9638 | 1.4226 | 20.4697 | 0.41417 | 1.4535 | 0.93261 | -0.8082 | -0.71483 | 0.51594 | 11.8315 | 0.33919
C0003_S004 | 20 | 0.045 | 1.1429 | 14 | 0.0032143 | 8.9888 | 0.032201 | 288.4641 | 0.00065785 | 1.2631 | 1.6758 | 0.54289 | 2.2187 | 34.4868 | 1.2505 | 20.4722 | 0.41461 | 1.464 | 1.019 | -0.67518 | -0.73401 | 0.51232 | 12.1294 | 0.35675
C0003_S005 | 20 | 0.045 | 1.3333 | 12 | 0.00375 | 8.9888 | 0.037567 | 336.5415 | 0.0007675 | 1.4736 | 1.887 | 0.46533 | 2.3523 | 35.12 | 1.0842 | 20.4751 | 0.41509 | 1.4755 | 1.1165 | -0.47781 | -0.75523 | 0.50812 | 12.4613 | 0.37664
C0003_S006 | 20 | 0.05 | 0.8 | 20 | 0.0025 | 8.9888 | 0.025045 | 224.361 | 0.00056851 | 1.0915 | 1.042 | 0.77556 | 1.8176 | 32.9733 | 1.6127 | 20.419 | 0.41319 | 1.4304 | 0.75493 | -0.97404 | -0.6757 | 0.52259 | 11.1986 | 0.30337
C0003_S007 | 20 | 0.05 | 0.88889 | 18 | 0.0027778 | 8.9888 | 0.027828 | 249.29 | 0.00063168 | 1.2128 | 1.2533 | 0.698 | 1.9513 | 33.3697 | 1.451 | 20.4205 | 0.41359 | 1.4398 | 0.82736 | -0.91466 | -0.69155 | 0.51991 | 11.4573 | 0.31797
C0003_S008 | 20 | 0.05 | 1 | 16 | 0.003125 | 8.9888 | 0.031306 | 280.4512 | 0.00071064 | 1.3644 | 1.4645 | 0.62045 | 2.085 | 33.8275 | 1.2903 | 20.4224 | 0.41402 | 1.4501 | 0.90795 | -0.82785 | -0.70938 | 0.51679 | 11.7416 | 0.33426
C0003_S009 | 20 | 0.05 | 1.1429 | 14 | 0.0035714 | 8.9888 | 0.035778 | 320.5157 | 0.00081216 | 1.5594 | 1.6758 | 0.54289 | 2.2187 | 34.3657 | 1.1328 | 20.4247 | 0.41449 | 1.4612 | 0.99809 | -0.69963 | -0.7294 | 0.51311 | 12.0552 | 0.35254
C0003_S010 | 20 | 0.05 | 1.3333 | 12 | 0.0041667 | 8.9888 | 0.041742 | 373.935 | 0.00094752 | 1.8192 | 1.887 | 0.46533 | 2.3523 | 35.0138 | 0.98097 | 20.4274 | 0.415 | 1.4734 | 1.0995 | -0.50689 | -0.75153 | 0.50881 | 12.4023 | 0.37319
C0003_S011 | 20 | 0.055 | 0.8 | 20 | 0.00275 | 8.9888 | 0.027549 | 246.7971 | 0.0006879 | 1.3208 | 1.042 | 0.77556 | 1.8176 | 32.8344 | 1.478 | 20.3807 | 0.41301 | 1.4263 | 0.72836 | -0.98175 | -0.66986 | 0.52331 | 11.0969 | 0.29813
C0003_S012 | 20 | 0.055 | 0.88889 | 18 | 0.0030556 | 8.9888 | 0.03061 | 274.219 | 0.00076434 | 1.4675 | 1.2533 | 0.698 | 1.9513 | 33.2437 | 1.3287 | 20.3821 | 0.41344 | 1.4364 | 0.80374 | -0.92625 | -0.68636 | 0.52063 | 11.3689 | 0.31327
C0003_S013 | 20 | 0.055 | 1 | 16 | 0.0034375 | 8.9888 | 0.034437 | 308.4964 | 0.00085988 | 1.651 | 1.4645 | 0.62045 | 2.085 | 33.7144 | 1.1805 | 20.3838 | 0.4139 | 1.4472 | 0.8874 | -0.84345 | -0.70484 | 0.51748 | 11.6665 | 0.33015
C0003_S014 | 20 | 0.055 | 1.1429 | 14 | 0.0039286 | 8.9888 | 0.039356 | 352.5673 | 0.00098272 | 1.8868 | 1.6758 | 0.54289 | 2.2187 | 34.2654 | 1.0354 | 20.3859 | 0.4144 | 1.459 | 0.98073 | -0.71927 | -0.72555 | 0.51375 | 11.9933 | 0.34904
C0003_S015 | 20 | 0.055 | 1.3333 | 12 | 0.0045833 | 8.9888 | 0.045916 | 411.3285 | 0.0011465 | 2.2013 | 1.887 | 0.46533 | 2.3523 | 34.9261 | 0.89569 | 20.3884 | 0.41493 | 1.4716 | 1.0854 | -0.53042 | -0.74845 | 0.50937 | 12.3533 | 0.37033
C0003_S016 | 20 | 0.06 | 0.8 | 20 | 0.003 | 8.9888 | 0.030054 | 269.2332 | 0.00081866 | 1.5718 | 1.042 | 0.77556 | 1.8176 | 32.717 | 1.364 | 20.3488 | 0.41286 | 1.4228 | 0.70586 | -0.98769 | -0.66491 | 0.5239 | 11.0105 | 0.2937
C0003_S017 | 20 | 0.06 | 0.88889 | 18 | 0.0033333 | 8.9888 | 0.033393 | 299.148 | 0.00090962 | 1.7465 | 1.2533 | 0.698 | 1.9513 | 33.1373 | 1.2254 | 20.3501 | 0.41331 | 1.4334 | 0.78374 | -0.9355 | -0.68195 | 0.52123 | 11.2938 | 0.30931
C0003_S018 | 20 | 0.06 | 1 | 16 | 0.00375 | 8.9888 | 0.037567 | 336.5415 | 0.0010233 | 1.9648 | 1.4645 | 0.62045 | 2.085 | 33.6191 | 1.0879 | 20.3517 | 0.4138 | 1.4448 | 0.87002 | -0.85611 | -0.70101 | 0.51806 | 11.6028 | 0.32667
C0003_S019 | 20 | 0.06 | 1.1429 | 14 | 0.0042857 | 8.9888 | 0.042934 | 384.6188 | 0.0011695 | 2.2455 | 1.6758 | 0.54289 | 2.2187 | 34.181 | 0.95343 | 20.3536 | 0.41431 | 1.457 | 0.96607 | -0.73538 | -0.72231 | 0.5143 | 11.9409 | 0.34609
C0003_S020 | 20 | 0.06 | 1.3333 | 12 | 0.005 | 8.9888 | 0.05009 | 448.722 | 0.0013644 | 2.6197 | 1.887 | 0.46533 | 2.3523 | 34.8524 | 0.82406 | 20.3559 | 0.41487 | 1.4701 | 1.0735 | -0.54986 | -0.74585 | 0.50985 | 12.3119 | 0.36791
C0003_S021 | 20 | 0.065 | 0.8 | 20 | 0.00325 | 8.9888 | 0.032558 | 291.6693 | 0.00096079 | 1.8447 | 1.042 | 0.77556 | 1.8176 | 32.6164 | 1.2664 | 20.3219 | 0.41272 | 1.4198 | 0.68655 | -0.99236 | -0.66066 | 0.5244 | 10.936 | 0.2899
C0003_S022 | 20 | 0.065 | 0.88889 | 18 | 0.0036111 | 8.9888 | 0.036176 | 324.077 | 0.0010675 | 2.0497 | 1.2533 | 0.698 | 1.9513 | 33.0463 | 1.137 | 20.3231 | 0.4132 | 1.4309 | 0.76659 | -0.94302 | -0.67818 | 0.52173 | 11.2292 | 0.30591
C0003_S023 | 20 | 0.065 | 1 | 16 | 0.0040625 | 8.9888 | 0.040698 | 364.5866 | 0.001201 | 2.3059 | 1.4645 | 0.62045 | 2.085 | 33.5376 | 1.0088 | 20.3245 | 0.41371 | 1.4427 | 0.85513 | -0.86659 | -0.69772 | 0.51855 | 11.5481 | 0.3237
C0003_S024 | 20 | 0.065 | 1.1429 | 14 | 0.0046429 | 8.9888 | 0.046512 | 416.6704 | 0.0013726 | 2.6353 | 1.6758 | 0.54289 | 2.2187 | 34.109 | 0.88348 | 20.3263 | 0.41424 | 1.4554 | 0.95351 | -0.74883 | -0.71953 | 0.51476 | 11.896 | 0.34357
C0003_S025 | 20 | 0.065 | 1.3333 | 12 | 0.0054167 | 8.9888 | 0.054264 | 486.1155 | 0.0016013 | 3.0745 | 1.887 | 0.46533 | 2.3523 | 34.7896 | 0.76304 | 20.3284 | 0.41481 | 1.4689 | 1.0633 | -0.56619 | -0.74362 | 0.51026 | 12.2764 | 0.36585
C0003_S026 | 20 | 0.07 | 0.8 | 20 | 0.0035 | 8.9888 | 0.035063 | 314.1054 | 0.0011143 | 2.1394 | 1.042 | 0.77556 | 1.8176 | 32.5292 | 1.1818 | 20.2988 | 0.41261 | 1.4172 | 0.66981 | -0.9961 | -0.65697 | 0.52482 | 10.8713 | 0.28661
C0003_S027 | 20 | 0.07 | 0.88889 | 18 | 0.0038889 | 8.9888 | 0.038959 | 349.006 | 0.0012381 | 2.3772 | 1.2533 | 0.698 | 1.9513 | 32.9675 | 1.0605 | 20.2999 | 0.4131 | 1.4287 | 0.75172 | -0.94925 | -0.67491 | 0.52216 | 11.1731 | 0.30296
C0003_S028 | 20 | 0.07 | 1 | 16 | 0.004375 | 8.9888 | 0.043829 | 392.6317 | 0.0013929 | 2.6743 | 1.4645 | 0.62045 | 2.085 | 33.4672 | 0.94039 | 20.3013 | 0.41363 | 1.4409 | 0.84224 | -0.87538 | -0.69487 | 0.51897 | 11.5006 | 0.32112
C0003_S029 | 20 | 0.07 | 1.1429 | 14 | 0.005 | 8.9888 | 0.05009 | 448.722 | 0.0015918 | 3.0563 | 1.6758 | 0.54289 | 2.2187 | 34.0469 | 0.82309 | 20.3029 | 0.41418 | 1.4539 | 0.94264 | -0.76022 | -0.71712 | 0.51516 | 11.857 | 0.34138
C0003_S030 | 20 | 0.07 | 1.3333 | 12 | 0.0058333 | 8.9888 | 0.058438 | 523.509 | 0.0018571 | 3.5657 | 1.887 | 0.46533 | 2.3523 | 34.7355 | 0.71043 | 20.3049 | 0.41477 | 1.4678 | 1.0545 | -0.58009 | -0.74169 | 0.51061 | 12.2456 | 0.36407
C0003_S031 | 25 | 0.045 | 0.8 | 20 | 0.00225 | 8.9888 | 0.022567 | 227.2383 | 0.00041015 | 0.78749 | 1.042 | 0.77466 | 1.8167 | 38.0913 | 1.8003 | 25.4659 | 0.41335 | 1.4341 | 0.77777 | -0.97107 | -0.68074 | 0.52205 | 11.288 | 0.30784
C0003_S032 | 25 | 0.045 | 0.88889 | 18 | 0.0025 | 8.9888 | 0.025074 | 252.487 | 0.00045572 | 0.87499 | 1.2533 | 0.69719 | 1.9504 | 38.4706 | 1.6214 | 25.4676 | 0.41372 | 1.4428 | 0.84666 | -0.90914 | -0.6958 | 0.5194 | 11.5312 | 0.32177
C0003_S033 | 25 | 0.045 | 1 | 16 | 0.0028125 | 8.9888 | 0.028208 | 284.0479 | 0.00051269 | 0.98436 | 1.4645 | 0.61972 | 2.0842 | 38.911 | 1.4432 | 25.4697 | 0.41412 | 1.4524 | 0.9236 | -0.82022 | -0.71283 | 0.51631 | 11.8002 | 0.33737
C0003_S034 | 25 | 0.045 | 1.1429 | 14 | 0.0032143 | 8.9888 | 0.032238 | 324.6261 | 0.00058593 | 1.125 | 1.6758 | 0.54226 | 2.218 | 39.4314 | 1.2681 | 25.4722 | 0.41457 | 1.4629 | 1.0101 | -0.69062 | -0.73204 | 0.5127 | 12.0989 | 0.35493
C0003_S035 | 25 | 0.045 | 1.3333 | 12 | 0.00375 | 8.9888 | 0.037611 | 378.7305 | 0.00068359 | 1.3125 | 1.887 | 0.46479 | 2.3518 | 40.0616 | 1.0987 | 25.4751 | 0.41505 | 1.4745 | 1.1078 | -0.49773 | -0.75338 | 0.50849 | 12.432 | 0.37487
C0003_S036 | 25 | 0.05 | 0.8 | 20 | 0.0025 | 8.9888 | 0.025074 | 252.487 | 0.00050636 | 0.97221 | 1.042 | 0.77466 | 1.8167 | 37.9223 | 1.6365 | 25.4191 | 0.41314 | 1.4292 | 0.74545 | -0.98073 | -0.67364 | 0.52293 | 11.1646 | 0.30146
C0003_S037 | 25 | 0.05 | 0.88889 | 18 | 0.0027778 | 8.9888 | 0.02786 | 280.5411 | 0.00056262 | 1.0802 | 1.2533 | 0.69719 | 1.9504 | 38.317 | 1.4724 | 25.4206 | 0.41354 | 1.4386 | 0.81787 | -0.92345 | -0.68947 | 0.52027 | 11.4236 | 0.31605
C0003_S038 | 25 | 0.05 | 1 | 16 | 0.003125 | 8.9888 | 0.031343 | 315.6087 | 0.00063295 | 1.2153 | 1.4645 | 0.61972 | 2.0842 | 38.7728 | 1.3092 | 25.4225 | 0.41397 | 1.4489 | 0.89851 | -0.83934 | -0.70729 | 0.51716 | 11.7086 | 0.33235
C0003_S039 | 25 | 0.05 | 1.1429 | 14 | 0.0035714 | 8.9888 | 0.03582 | 360.6957 | 0.00072337 | 1.3889 | 1.6758 | 0.54226 | 2.218 | 39.3087 | 1.149 | 25.4248 | 0.41445 | 1.4601 | 0.9888 | -0.71462 | -0.72734 | 0.51349 | 12.0231 | 0.35065
C0003_S040 | 25 | 0.05 | 1.3333 | 12 | 0.0041667 | 8.9888 | 0.04179 | 420.8117 | 0.00084393 | 1.6204 | 1.887 | 0.46479 | 2.3518 | 39.954 | 0.99423 | 25.4274 | 0.41496 | 1.4723 | 1.0905 | -0.52645 | -0.7496 | 0.50919 | 12.3718 | 0.37135
C0003_S041 | 25 | 0.055 | 0.8 | 20 | 0.00275 | 8.9888 | 0.027581 | 277.7357 | 0.0006127 | 1.1764 | 1.042 | 0.77466 | 1.8167 | 37.7815 | 1.5 | 25.3808 | 0.41295 | 1.425 | 0.71846 | -0.98792 | -0.66771 | 0.52365 | 11.061 | 0.29614
C0003_S042 | 25 | 0.055 | 0.88889 | 18 | 0.0030556 | 8.9888 | 0.030646 | 308.5952 | 0.00068077 | 1.3071 | 1.2533 | 0.69719 | 1.9504 | 38.1892 | 1.3485 | 25.3822 | 0.41338 | 1.4351 | 0.79385 | -0.93456 | -0.68418 | 0.52099 | 11.3334 | 0.31128
C0003_S043 | 25 | 0.055 | 1 | 16 | 0.0034375 | 8.9888 | 0.034477 | 347.1696 | 0.00076587 | 1.4705 | 1.4645 | 0.61972 | 2.0842 | 38.6582 | 1.1979 | 25.3839 | 0.41385 | 1.446 | 0.8776 | -0.85449 | -0.70267 | 0.51786 | 11.6319 | 0.32817
C0003_S044 | 25 | 0.055 | 1.1429 | 14 | 0.0039286 | 8.9888 | 0.039402 | 396.7653 | 0.00087528 | 1.6805 | 1.6758 | 0.54226 | 2.218 | 39.2071 | 1.0503 | 25.386 | 0.41435 | 1.4578 | 0.97112 | -0.73387 | -0.72342 | 0.51415 | 11.9599 | 0.34709
C0003_S045 | 25 | 0.055 | 1.3333 | 12 | 0.0045833 | 8.9888 | 0.045969 | 462.8928 | 0.0010212 | 1.9606 | 1.887 | 0.46479 | 2.3518 | 39.8652 | 0.90788 | 25.3884 | 0.41488 | 1.4705 | 1.0761 | -0.54968 | -0.74645 | 0.50977 | 12.3216 | 0.36843
C0003_S046 | 25 | 0.06 | 0.8 | 20 | 0.003 | 8.9888 | 0.030089 | 302.9844 | 0.00072916 | 1.4 | 1.042 | 0.77466 | 1.8167 | 37.6625 | 1.3845 | 25.3489 | 0.4128 | 1.4214 | 0.6956 | -0.99341 | -0.66268 | 0.52424 | 10.9729 | 0.29165
C0003_S047 | 25 | 0.06 | 0.88889 | 18 | 0.0033333 | 8.9888 | 0.033432 | 336.6493 | 0.00081018 | 1.5555 | 1.2533 | 0.69719 | 1.9504 | 38.0814 | 1.2438 | 25.3502 | 0.41325 | 1.432 | 0.77351 | -0.94338 | -0.67971 | 0.52159 | 11.2568 | 0.30725
C0003_S048 | 25 | 0.06 | 1 | 16 | 0.00375 | 8.9888 | 0.037611 | 378.7305 | 0.00091145 | 1.75 | 1.4645 | 0.61972 | 2.0842 | 38.5615 | 1.1041 | 25.3517 | 0.41374 | 1.4435 | 0.85991 | -0.86678 | -0.69877 | 0.51844 | 11.5669 | 0.32463
C0003_S049 | 25 | 0.06 | 1.1429 | 14 | 0.0042857 | 8.9888 | 0.042984 | 432.8348 | 0.0010417 | 2 | 1.6758 | 0.54226 | 2.218 | 39.1216 | 0.96718 | 25.3537 | 0.41426 | 1.4558 | 0.95617 | -0.74966 | -0.72012 | 0.5147 | 11.9064 | 0.34409
C0003_S050 | 25 | 0.06 | 1.3333 | 12 | 0.005 | 8.9888 | 0.050148 | 504.974 | 0.0012153 | 2.3333 | 1.887 | 0.46479 | 2.3518 | 39.7906 | 0.83534 | 25.3559 | 0.41482 | 1.469 | 1.0639 | -0.56887 | -0.74379 | 0.51025 | 12.2792 | 0.36597
C0003_S051 | 25 | 0.065 | 0.8 | 20 | 0.00325 | 8.9888 | 0.032596 | 328.2331 | 0.00085575 | 1.643 | 1.042 | 0.77466 | 1.8167 | 37.5605 | 1.2855 | 25.3219 | 0.41266 | 1.4183 | 0.67598 | -0.99768 | -0.65836 | 0.52474 | 10.897 | 0.28779
C0003_S052 | 25 | 0.065 | 0.88889 | 18 | 0.0036111 | 8.9888 | 0.036218 | 364.7034 | 0.00095083 | 1.8256 | 1.2533 | 0.69719 | 1.9504 | 37.9891 | 1.1542 | 25.3231 | 0.41314 | 1.4294 | 0.75607 | -0.95054 | -0.67587 | 0.52209 | 11.1909 | 0.3038
C0003_S053 | 25 | 0.065 | 1 | 16 | 0.0040625 | 8.9888 | 0.040745 | 410.2914 | 0.0010697 | 2.0538 | 1.4645 | 0.61972 | 2.0842 | 38.479 | 1.0238 | 25.3246 | 0.41365 | 1.4413 | 0.84475 | -0.87692 | -0.69542 | 0.51894 | 11.511 | 0.32161
C0003_S054 | 25 | 0.065 | 1.1429 | 14 | 0.0046429 | 8.9888 | 0.046566 | 468.9044 | 0.0012225 | 2.3472 | 1.6758 | 0.54226 | 2.218 | 39.0486 | 0.89628 | 25.3263 | 0.41419 | 1.4541 | 0.94337 | -0.76282 | -0.71728 | 0.51516 | 11.8604 | 0.34151
C0003_S055 | 25 | 0.065 | 1.3333 | 12 | 0.0054167 | 8.9888 | 0.054327 | 547.0551 | 0.0014262 | 2.7384 | 1.887 | 0.46479 | 2.3518 | 39.727 | 0.77353 | 25.3285 | 0.41476 | 1.4677 | 1.0535 | -0.58497 | -0.74151 | 0.51067 | 12.2429 | 0.36387
C0003_S056 | 25 | 0.07 | 0.8 | 20 | 0.0035 | 8.9888 | 0.035104 | 353.4818 | 0.00099247 | 1.9055 | 1.042 | 0.77466 | 1.8167 | 37.4721 | 1.1997 | 25.2989 | 0.41254 | 1.4156 | 0.65897 | -1.0011 | -0.65461 | 0.52516 | 10.831 | 0.28445
C0003_S057 | 25 | 0.07 | 0.88889 | 18 | 0.0038889 | 8.9888 | 0.039004 | 392.7575 | 0.0011027 | 2.1173 | 1.2533 | 0.69719 | 1.9504 | 37.9092 | 1.0766 | 25.2999 | 0.41304 | 1.4272 | 0.74095 | -0.95646 | -0.67254 | 0.52252 | 11.1337 | 0.30081
C0003_S058 | 25 | 0.07 | 1 | 16 | 0.004375 | 8.9888 | 0.04388 | 441.8522 | 0.0012406 | 2.3819 | 1.4645 | 0.61972 | 2.0842 | 38.4076 | 0.95449 | 25.3013 | 0.41357 | 1.4395 | 0.83161 | -0.88543 | -0.69252 | 0.51936 | 11.4625 | 0.31899
C0003_S059 | 25 | 0.07 | 1.1429 | 14 | 0.005 | 8.9888 | 0.050148 | 504.974 | 0.0014178 | 2.7222 | 1.6758 | 0.54226 | 2.218 | 38.9857 | 0.83507 | 25.303 | 0.41413 | 1.4526 | 0.93229 | -0.77397 | -0.71483 | 0.51556 | 11.8206 | 0.33929
C0003_S060 | 25 | 0.07 | 1.3333 | 12 | 0.0058333 | 8.9888 | 0.058506 | 589.1363 | 0.0016541 | 3.1759 | 1.887 | 0.46479 | 2.3518 | 39.6722 | 0.72024 | 25.3049 | 0.41472 | 1.4666 | 1.0446 | -0.59867 | -0.73954 | 0.51102 | 12.2115 | 0.36205
C0003_S061 | 30 | 0.045 | 0.8 | 20 | 0.00225 | 8.9888 | 0.022598 | 253.69 | 0.00036842 | 0.70736 | 1.042 | 0.77357 | 1.8156 | 43.0466 | 1.824 | 30.4659 | 0.41331 | 1.4331 | 0.76949 | -0.97756 | -0.67895 | 0.52237 | 11.2587 | 0.30617
C0003_S062 | 30 | 0.045 | 0.88889 | 18 | 0.0025 | 8.9888 | 0.025109 | 281.8778 | 0.00040935 | 0.78596 | 1.2533 | 0.69621 | 1.9495 | 43.4241 | 1.6428 | 30.4676 | 0.41368 | 1.4418 | 0.83835 | -0.91749 | -0.69397 | 0.51972 | 11.502 | 0.32009
C0003_S063 | 30 | 0.045 | 1 | 16 | 0.0028125 | 8.9888 | 0.028248 | 317.1125 | 0.00046052 | 0.88421 | 1.4645 | 0.61886 | 2.0834 | 43.8625 | 1.4621 | 30.4696 | 0.41408 | 1.4513 | 0.91531 | -0.83096 | -0.71099 | 0.51665 | 11.7714 | 0.33568
C0003_S064 | 30 | 0.045 | 1.1429 | 14 | 0.0032143 | 8.9888 | 0.032283 | 362.4143 | 0.00052631 | 1.0105 | 1.6758 | 0.5415 | 2.2173 | 44.3807 | 1.2842 | 30.4722 | 0.41452 | 1.4619 | 1.0019 | -0.70446 | -0.73023 | 0.51305 | 12.0708 | 0.35327
C0003_S065 | 30 | 0.045 | 1.3333 | 12 | 0.00375 | 8.9888 | 0.037664 | 422.8167 | 0.00061403 | 1.1789 | 1.887 | 0.46414 | 2.3512 | 45.0081 | 1.112 | 30.4751 | 0.41501 | 1.4735 | 1.0998 | -0.51563 | -0.75168 | 0.50884 | 12.405 | 0.37324
C0003_S066 | 30 | 0.05 | 0.8 | 20 | 0.0025 | 8.9888 | 0.025109 | 281.8778 | 0.00045484 | 0.87329 | 1.042 | 0.77357 | 1.8156 | 42.8756 | 1.6583 | 30.4191 | 0.41309 | 1.428 | 0.73672 | -0.98665 | -0.67175 | 0.52325 | 11.1332 | 0.2997
C0003_S067 | 30 | 0.05 | 0.88889 | 18 | 0.0027778 | 8.9888 | 0.027899 | 313.1975 | 0.00050538 | 0.97032 | 1.2533 | 0.69621 | 1.9495 | 43.2687 | 1.492 | 30.4206 | 0.41349 | 1.4375 | 0.80913 | -0.93126 | -0.68755 | 0.5206 | 11.3925 | 0.31429
C0003_S068 | 30 | 0.05 | 1 | 16 | 0.003125 | 8.9888 | 0.031387 | 352.3472 | 0.00056855 | 1.0916 | 1.4645 | 0.61886 | 2.0834 | 43.7227 | 1.3264 | 30.4224 | 0.41393 | 1.4478 | 0.88982 | -0.84959 | -0.70536 | 0.51751 | 11.678 | 0.33059
C0003_S069 | 30 | 0.05 | 1.1429 | 14 | 0.0035714 | 8.9888 | 0.03587 | 402.6825 | 0.00064977 | 1.2476 | 1.6758 | 0.5415 | 2.2173 | 44.2566 | 1.1637 | 30.4247 | 0.4144 | 1.4591 | 0.98025 | -0.72803 | -0.72544 | 0.51385 | 11.9936 | 0.34892
C0003_S070 | 30 | 0.05 | 1.3333 | 12 | 0.0041667 | 8.9888 | 0.041849 | 469.7963 | 0.00075806 | 1.4555 | 1.887 | 0.46414 | 2.3512 | 44.8994 | 1.0063 | 30.4274 | 0.41492 | 1.4713 | 1.0822 | -0.544 | -0.74781 | 0.50955 | 12.3435 | 0.36966
C0003_S071 | 30 | 0.055 | 0.8 | 20 | 0.00275 | 8.9888 | 0.02762 | 310.0655 | 0.00055035 | 1.0567 | 1.042 | 0.77357 | 1.8156 | 42.7331 | 1.5201 | 30.3808 | 0.4129 | 1.4238 | 0.70935 | -0.99334 | -0.66573 | 0.52396 | 11.0279 | 0.29432
C0003_S072 | 30 | 0.055 | 0.88889 | 18 | 0.0030556 | 8.9888 | 0.030689 | 344.5173 | 0.0006115 | 1.1741 | 1.2533 | 0.69621 | 1.9495 | 43.1394 | 1.3666 | 30.3821 | 0.41333 | 1.4339 | 0.78475 | -0.94191 | -0.68218 | 0.52132 | 11.3007 | 0.30945
C0003_S073 | 30 | 0.055 | 1 | 16 | 0.0034375 | 8.9888 | 0.034525 | 387.5819 | 0.00068794 | 1.3208 | 1.4645 | 0.61886 | 2.0834 | 43.6067 | 1.2138 | 30.3838 | 0.4138 | 1.4448 | 0.86857 | -0.86432 | -0.70067 | 0.51821 | 11.6 | 0.32634
C0003_S074 | 30 | 0.055 | 1.1429 | 14 | 0.0039286 | 8.9888 | 0.039457 | 442.9508 | 0.00078622 | 1.5095 | 1.6758 | 0.5415 | 2.2173 | 44.1538 | 1.0638 | 30.3859 | 0.4143 | 1.4567 | 0.96226 | -0.74692 | -0.72146 | 0.51451 | 11.9291 | 0.3453
C0003_S075 | 30 | 0.055 | 1.3333 | 12 | 0.0045833 | 8.9888 | 0.046034 | 516.7759 | 0.00091726 | 1.7611 | 1.887 | 0.46414 | 2.3512 | 44.8095 | 0.91901 | 30.3883 | 0.41484 | 1.4695 | 1.0675 | -0.56695 | -0.7446 | 0.51013 | 12.2924 | 0.36669
C0003_S076 | 30 | 0.06 | 0.8 | 20 | 0.003 | 8.9888 | 0.030131 | 338.2533 | 0.00065497 | 1.2575 | 1.042 | 0.77357 | 1.8156 | 42.6125 | 1.4032 | 30.3489 | 0.41274 | 1.4201 | 0.68617 | -0.99841 | -0.66063 | 0.52455 | 10.9382 | 0.28976
C0003_S077 | 30 | 0.06 | 0.88889 | 18 | 0.0033333 | 8.9888 | 0.033479 | 375.837 | 0.00072774 | 1.3973 | 1.2533 | 0.69621 | 1.9495 | 43.0301 | 1.2606 | 30.3501 | 0.4132 | 1.4308 | 0.7641 | -0.95034 | -0.67764 | 0.52192 | 11.2228 | 0.30536
C0003_S078 | 30 | 0.06 | 1 | 16 | 0.00375 | 8.9888 | 0.037664 | 422.8167 | 0.00081871 | 1.5719 | 1.4645 | 0.61886 | 2.0834 | 43.5089 | 1.1188 | 30.3517 | 0.41369 | 1.4423 | 0.8506 | -0.87625 | -0.69671 | 0.51879 | 11.5337 | 0.32276
C0003_S079 | 30 | 0.06 | 1.1429 | 14 | 0.0042857 | 8.9888 | 0.043044 | 483.219 | 0.00093567 | 1.7965 | 1.6758 | 0.5415 | 2.2173 | 44.0672 | 0.97974 | 30.3536 | 0.41421 | 1.4546 | 0.94706 | -0.76239 | -0.7181 | 0.51506 | 11.8745 | 0.34224
C0003_S080 | 30 | 0.06 | 1.3333 | 12 | 0.005 | 8.9888 | 0.050218 | 563.7555 | 0.0010916 | 2.0959 | 1.887 | 0.46414 | 2.3512 | 44.7341 | 0.84564 | 30.3559 | 0.41477 | 1.468 | 1.0552 | -0.58588 | -0.74189 | 0.51062 | 12.2491 | 0.36419
C0003_S081 | 30 | 0.065 | 0.8 | 20 | 0.00325 | 8.9888 | 0.032642 | 366.4411 | 0.00076868 | 1.4759 | 1.042 | 0.77357 | 1.8156 | 42.5092 | 1.3029 | 30.3219 | 0.4126 | 1.4169 | 0.66627 | -1.0023 | -0.65624 | 0.52504 | 10.8611 | 0.28586
C0003_S082 | 30 | 0.065 | 0.88889 | 18 | 0.0036111 | 8.9888 | 0.036269 | 407.1568 | 0.00085408 | 1.6398 | 1.2533 | 0.69621 | 1.9495 | 42.9367 | 1.1699 | 30.3231 | 0.41308 | 1.4281 | 0.7464 | -0.95716 | -0.67375 | 0.52242 | 11.1557 | 0.30186
C0003_S083 | 30 | 0.065 | 1 | 16 | 0.0040625 | 8.9888 | 0.040803 | 458.0514 | 0.00096085 | 1.8448 | 1.4645 | 0.61886 | 2.0834 | 43.4253 | 1.0376 | 30.3245 | 0.41359 | 1.4401 | 0.8352 | -0.88609 | -0.69331 | 0.51929 | 11.4768 | 0.31969
C0003_S084 | 30 | 0.065 | 1.1429 | 14 | 0.0046429 | 8.9888 | 0.046631 | 523.4873 | 0.0010981 | 2.1084 | 1.6758 | 0.5415 | 2.2173 | 43.9934 | 0.90798 | 30.3263 | 0.41414 | 1.4529 | 0.93404 | -0.77529 | -0.71522 | 0.51553 | 11.8277 | 0.33963
C0003_S085 | 30 | 0.065 | 1.3333 | 12 | 0.0054167 | 8.9888 | 0.054403 | 610.7352 | 0.0012811 | 2.4598 | 1.887 | 0.46414 | 2.3512 | 44.6698 | 0.78312 | 30.3284 | 0.41472 | 1.4666 | 1.0446 | -0.60177 | -0.73956 | 0.51104 | 12.2121 | 0.36204
C0003_S086 | 30 | 0.07 | 0.8 | 20 | 0.0035 | 8.9888 | 0.035153 | 394.6289 | 0.00089148 | 1.7116 | 1.042 | 0.77357 | 1.8156 | 42.4197 | 1.216 | 30.2988 | 0.41248 | 1.4142 | 0.64902 | -1.0054 | -0.65244 | 0.52547 | 10.7939 | 0.28247
C0003_S087 | 30 | 0.07 | 0.88889 | 18 | 0.0038889 | 8.9888 | 0.039059 | 438.4765 | 0.00099054 | 1.9018 | 1.2533 | 0.69621 | 1.9495 | 42.8558 | 1.0913 | 30.2999 | 0.41298 | 1.4258 | 0.73105 | -0.96278 | -0.67037 | 0.52285 | 11.0974 | 0.29883
C0003_S088 | 30 | 0.07 | 1 | 16 | 0.004375 | 8.9888 | 0.043941 | 493.2861 | 0.0011144 | 2.1396 | 1.4645 | 0.61886 | 2.0834 | 43.353 | 0.96737 | 30.3012 | 0.41351 | 1.4382 | 0.82185 | -0.89433 | -0.69036 | 0.51971 | 11.4274 | 0.31703
C0003_S089 | 30 | 0.07 | 1.1429 | 14 | 0.005 | 8.9888 | 0.050218 | 563.7555 | 0.0012735 | 2.4452 | 1.6758 | 0.5415 | 2.2173 | 43.9297 | 0.84601 | 30.3029 | 0.41407 | 1.4514 | 0.92277 | -0.78621 | -0.71272 | 0.51593 | 11.7871 | 0.33736
C0003_S090 | 30 | 0.07 | 1.3333 | 12 | 0.0058333 | 8.9888 | 0.058588 | 657.7148 | 0.0014858 | 2.8527 | 1.887 | 0.46414 | 2.3512 | 44.6143 | 0.7292 | 30.3049 | 0.41467 | 1.4655 | 1.0354 | -0.61529 | -0.73755 | 0.5114 | 12.18 | 0.36019
C0003_S091 | 35 | 0.045 | 0.8 | 20 | 0.00225 | 8.9888 | 0.022635 | 281.2404 | 0.00033341 | 0.64015 | 1.042 | 0.77231 | 1.8143 | 48.0054 | 1.8457 | 35.4658 | 0.41327 | 1.4321 | 0.76185 | -0.98334 | -0.67729 | 0.52266 | 11.2316 | 0.30462
C0003_S092 | 35 | 0.045 | 0.88889 | 18 | 0.0025 | 8.9888 | 0.02515 | 312.4894 | 0.00037046 | 0.71127 | 1.2533 | 0.69508 | 1.9483 | 48.3814 | 1.6624 | 35.4674 | 0.41363 | 1.4408 | 0.83068 | -0.92496 | -0.69229 | 0.52002 | 11.475 | 0.31854
C0003_S093 | 35 | 0.045 | 1 | 16 | 0.0028125 | 8.9888 | 0.028294 | 351.5505 | 0.00041676 | 0.80018 | 1.4645 | 0.61785 | 2.0824 | 48.8181 | 1.4793 | 35.4695 | 0.41404 | 1.4504 | 0.90766 | -0.8406 | -0.70929 | 0.51696 | 11.7448 | 0.33413
C0003_S094 | 35 | 0.045 | 1.1429 | 14 | 0.0032143 | 8.9888 | 0.032336 | 401.772 | 0.0004763 | 0.9145 | 1.6758 | 0.54062 | 2.2164 | 49.3342 | 1.299 | 35.472 | 0.41449 | 1.461 | 0.99431 | -0.71691 | -0.72855 | 0.51337 | 12.0448 | 0.35173
C0003_S095 | 35 | 0.045 | 1.3333 | 12 | 0.00375 | 8.9888 | 0.037725 | 468.734 | 0.00055568 | 1.0669 | 1.887 | 0.46339 | 2.3504 | 49.9592 | 1.1242 | 35.4749 | 0.41498 | 1.4727 | 1.0925 | -0.53177 | -0.75009 | 0.50916 | 12.38 | 0.37173
C0003_S096 | 35 | 0.05 | 0.8 | 20 | 0.0025 | 8.9888 | 0.02515 | 312.4894 | 0.00041162 | 0.7903 | 1.042 | 0.77231 | 1.8143 | 47.8326 | 1.6781 | 35.419 | 0.41304 | 1.427 | 0.72866 | -0.99189 | -0.67 | 0.52353 | 11.1042 | 0.29808
C0003_S097 | 35 | 0.05 | 0.88889 | 18 | 0.0027778 | 8.9888 | 0.027945 | 347.2104 | 0.00045735 | 0.87812 | 1.2533 | 0.69508 | 1.9483 | 48.2243 | 1.51 | 35.4204 | 0.41344 | 1.4364 | 0.80107 | -0.93823 | -0.68578 | 0.5209 | 11.3638 | 0.31266
C0003_S098 | 35 | 0.05 | 1 | 16 | 0.003125 | 8.9888 | 0.031438 | 390.6117 | 0.00051452 | 0.98788 | 1.4645 | 0.61785 | 2.0824 | 48.6768 | 1.3422 | 35.4223 | 0.41388 | 1.4468 | 0.88181 | -0.85876 | -0.70358 | 0.51782 | 11.6499 | 0.32897
C0003_S099 | 35 | 0.05 | 1.1429 | 14 | 0.0035714 | 8.9888 | 0.035929 | 446.4134 | 0.00058802 | 1.129 | 1.6758 | 0.54062 | 2.2164 | 49.2088 | 1.1772 | 35.4245 | 0.41436 | 1.4581 | 0.97236 | -0.74007 | -0.72369 | 0.51417 | 11.9662 | 0.34731
C0003_S100 | 35 | 0.05 | 1.3333 | 12 | 0.0041667 | 8.9888 | 0.041917 | 520.8156 | 0.00068603 | 1.3172 | 1.887 | 0.46339 | 2.3504 | 49.8493 | 1.0174 | 35.4272 | 0.41488 | 1.4704 | 1.0745 | -0.55982 | -0.74616 | 0.50987 | 12.3175 | 0.3681
C0003_S101 | 35 | 0.055 | 0.8 | 20 | 0.00275 | 8.9888 | 0.027665 | 343.7383 | 0.00049806 | 0.95627 | 1.042 | 0.77231 | 1.8143 | 47.6885 | 1.5384 | 35.3807 | 0.41285 | 1.4226 | 0.70095 | -0.99814 | -0.66391 | 0.52424 | 10.9972 | 0.29264
C0003_S102 | 35 | 0.055 | 0.88889 | 18 | 0.0030556 | 8.9888 | 0.030739 | 381.9314 | 0.0005534 | 1.0625 | 1.2533 | 0.69508 | 1.9483 | 48.0935 | 1.3832 | 35.382 | 0.41328 | 1.4328 | 0.77636 | -0.94844 | -0.68034 | 0.52162 | 11.2705 | 0.30777
C0003_S103 | 35 | 0.055 | 1 | 16 | 0.0034375 | 8.9888 | 0.034581 | 429.6729 | 0.00062257 | 1.1953 | 1.4645 | 0.61785 | 2.0824 | 48.5595 | 1.2284 | 35.3837 | 0.41375 | 1.4437 | 0.86025 | -0.8731 | -0.69883 | 0.51852 | 11.5705 | 0.32466
C0003_S104 | 35 | 0.055 | 1.1429 | 14 | 0.0039286 | 8.9888 | 0.039522 | 491.0547 | 0.00071151 | 1.3661 | 1.6758 | 0.54062 | 2.2164 | 49.1049 | 1.0762 | 35.3858 | 0.41426 | 1.4557 | 0.9541 | -0.75862 | -0.71965 | 0.51484 | 11.9007 | 0.34364
C0003_S105 | 35 | 0.055 | 1.3333 | 12 | 0.0045833 | 8.9888 | 0.046108 | 572.8972 | 0.00083009 | 1.5938 | 1.887 | 0.46339 | 2.3504 | 49.7586 | 0.92921 | 35.3882 | 0.4148 | 1.4686 | 1.0596 | -0.58249 | -0.74289 | 0.51047 | 12.2654 | 0.36508
C0003_S106 | 35 | 0.06 | 0.8 | 20 | 0.003 | 8.9888 | 0.03018 | 374.9872 | 0.00059273 | 1.138 | 1.042 | 0.77231 | 1.8143 | 47.5666 | 1.4202 | 35.3488 | 0.41269 | 1.4189 | 0.67747 | -1.0028 | -0.65874 | 0.52483 | 10.9063 | 0.28802
C0003_S107 | 35 | 0.06 | 0.88889 | 18 | 0.0033333 | 8.9888 | 0.033533 | 416.6525 | 0.00065859 | 1.2645 | 1.2533 | 0.69508 | 1.9483 | 47.9831 | 1.276 | 35.35 | 0.41315 | 1.4296 | 0.75543 | -0.95651 | -0.67574 | 0.52222 | 11.1913 | 0.30363
C0003_S108 | 35 | 0.06 | 1 | 16 | 0.00375 | 8.9888 | 0.037725 | 468.734 | 0.00074091 | 1.4225 | 1.4645 | 0.61785 | 2.0824 | 48.4606 | 1.1323 | 35.3516 | 0.41364 | 1.4412 | 0.84202 | -0.8847 | -0.69481 | 0.51911 | 11.5031 | 0.32103
C0003_S109 | 35 | 0.06 | 1.1429 | 14 | 0.0042857 | 8.9888 | 0.043114 | 535.696 | 0.00084676 | 1.6258 | 1.6758 | 0.54062 | 2.2164 | 49.0174 | 0.99125 | 35.3535 | 0.41417 | 1.4536 | 0.93866 | -0.77381 | -0.71623 | 0.51539 | 11.8451 | 0.34054
C0003_S110 | 35 | 0.06 | 1.3333 | 12 | 0.005 | 8.9888 | 0.0503 | 624.9787 | 0.00098788 | 1.8967 | 1.887 | 0.46339 | 2.3504 | 49.6823 | 0.85508 | 35.3557 | 0.41473 | 1.467 | 1.0471 | -0.60119 | -0.74013 | 0.51096 | 12.2213 | 0.36254
C0003_S111 | 35 | 0.065 | 0.8 | 20 | 0.00325 | 8.9888 | 0.032695 | 406.2362 | 0.00069563 | 1.3356 | 1.042 | 0.77231 | 1.8143 | 47.4621 | 1.3188 | 35.3219 | 0.41255 | 1.4157 | 0.65732 | -1.0064 | -0.6543 | 0.52533 | 10.8279 | 0.28407
C0003_S112 | 35 | 0.065 | 0.88889 | 18 | 0.0036111 | 8.9888 | 0.036328 | 451.3735 | 0.00077293 | 1.484 | 1.2533 | 0.69508 | 1.9483 | 47.8886 | 1.1842 | 35.323 | 0.41303 | 1.4269 | 0.73749 | -0.96302 | -0.67179 | 0.52272 | 11.1232 | 0.30008
C0003_S113 | 35 | 0.065 | 1 | 16 | 0.0040625 | 8.9888 | 0.040869 | 507.7952 | 0.00086954 | 1.6695 | 1.4645 | 0.61785 | 2.0824 | 48.376 | 1.0502 | 35.3244 | 0.41354 | 1.4389 | 0.82639 | -0.89425 | -0.69136 | 0.51961 | 11.4452 | 0.31791
C0003_S114 | 35 | 0.065 | 1.1429 | 14 | 0.0046429 | 8.9888 | 0.046707 | 580.3374 | 0.00099376 | 1.908 | 1.6758 | 0.54062 | 2.2164 | 48.9427 | 0.9187 | 35.3262 | 0.41409 | 1.4518 | 0.92544 | -0.78645 | -0.71331 | 0.51587 | 11.7974 | 0.33789
C0003_S115 | 35 | 0.065 | 1.3333 | 12 | 0.0054167 | 8.9888 | 0.054492 | 677.0603 | 0.0011594 | 2.226 | 1.887 | 0.46339 | 2.3504 | 49.6173 | 0.7919 | 35.3283 | 0.41468 | 1.4656 | 1.0363 | -0.61687 | -0.73776 | 0.51139 | 12.1836 | 0.36036
C0003_S116 | 35 | 0.07 | 0.8 | 20 | 0.0035 | 8.9888 | 0.03521 | 437.4851 | 0.00080677 | 1.549 | 1.042 | 0.77231 | 1.8143 | 47.3716 | 1.2309 | 35.2988 | 0.41242 | 1.4129 | 0.63985 | -1.0092 | -0.65044 | 0.52575 | 10.7597 | 0.28065
C0003_S117 | 35 | 0.07 | 0.88889 | 18 | 0.0038889 | 8.9888 | 0.039122 | 486.0946 | 0.00089641 | 1.7211 | 1.2533 | 0.69508 | 1.9483 | 47.8067 | 1.1047 | 35.2998 | 0.41293 | 1.4245 | 0.72193 | -0.96837 | -0.66837 | 0.52315 | 11.0639 | 0.297
C0003_S118 | 35 | 0.07 | 1 | 16 | 0.004375 | 8.9888 | 0.044013 | 546.8564 | 0.0010085 | 1.9362 | 1.4645 | 0.61785 | 2.0824 | 48.3029 | 0.97916 | 35.3011 | 0.41346 | 1.437 | 0.81285 | -0.90224 | -0.68838 | 0.52004 | 11.395 | 0.31522
C0003_S119 | 35 | 0.07 | 1.1429 | 14 | 0.005 | 8.9888 | 0.0503 | 624.9787 | 0.0011525 | 2.2129 | 1.6758 | 0.54062 | 2.2164 | 48.8783 | 0.85605 | 35.3028 | 0.41403 | 1.4503 | 0.914 | -0.79715 | -0.71078 | 0.51627 | 11.7561 | 0.33559
C0003_S120 | 35 | 0.07 | 1.3333 | 12 | 0.0058333 | 8.9888 | 0.058683 | 729.1418 | 0.0013446 | 2.5817 | 1.887 | 0.46339 | 2.3504 | 49.5613 | 0.73742 | 35.3048 | 0.41463 | 1.4644 | 1.027 | -0.63021 | -0.73571 | 0.51175 | 12.1509 | 0.35848