## Geometry scan_stage2
case_id | W_channel_mm | H_channel_mm | L_channel_mm | num_parallel_channels | m_dot_channel_kg_s | Dh_mm | u_water_m_s | Re_water | P_pump | E_pump_cumulative | m_plate_kg | m_coolant_kg | mtotal | Tmax_mission_C | DeltaT_mission_max_C | Twater_out_cruise_end_C | dTmax_takeoff_C | dTmax_climb_C | dTmax_transition1_C | dTmax_cruise_C | dTmax_transition2_C | dTmax_descent_C | dTmax_hover_C | dTmax_landing_C
1 | 6 | 2 | 380 | 32 | 0.0014062 | 3 | 0.11753 | 395.0041 | 0.019473 | 37.3882 | 0.79351 | 0.14549 | 0.939 | 36.3489 | 2.9947 | 25.4599 | 0.4116 | 1.3915 | 0.43146 | -1.1011 | -0.60949 | 0.53472 | 10.0521 | 0.23825
2 | 6 | 2 | 390 | 32 | 0.0014062 | 3 | 0.11753 | 395.0041 | 0.019985 | 38.3721 | 0.81439 | 0.14932 | 0.96371 | 36.2757 | 3.0598 | 25.4597 | 0.41153 | 1.3898 | 0.4157 | -1.1017 | -0.60648 | 0.53533 | 9.9964 | 0.23511
3 | 6 | 2 | 400 | 32 | 0.0014062 | 3 | 0.11753 | 395.0041 | 0.020498 | 39.356 | 0.83528 | 0.15315 | 0.98842 | 36.2051 | 3.1237 | 25.4595 | 0.41147 | 1.3881 | 0.40041 | -1.1018 | -0.60357 | 0.53592 | 9.9425 | 0.23206
4 | 6 | 2 | 410 | 32 | 0.0014062 | 3 | 0.11753 | 395.0041 | 0.02101 | 40.3399 | 0.85616 | 0.15698 | 1.0131 | 36.137 | 3.1863 | 25.4593 | 0.41141 | 1.3866 | 0.38556 | -1.1017 | -0.60078 | 0.53651 | 9.8903 | 0.22911
5 | 6 | 2 | 420 | 32 | 0.0014062 | 3 | 0.11753 | 395.0041 | 0.021523 | 41.3238 | 0.87704 | 0.1608 | 1.0378 | 36.0713 | 3.2476 | 25.4592 | 0.41136 | 1.3851 | 0.37112 | -1.1012 | -0.59809 | 0.53709 | 9.8397 | 0.22624
6 | 6 | 3 | 380 | 32 | 0.0014062 | 4 | 0.078356 | 351.1147 | 0.0066456 | 12.7595 | 0.8927 | 0.21823 | 1.1109 | 37.0997 | 2.3986 | 25.4621 | 0.41234 | 1.41 | 0.58685 | -1.0739 | -0.6404 | 0.52903 | 10.6065 | 0.26937
7 | 6 | 3 | 390 | 32 | 0.0014062 | 4 | 0.078356 | 351.1147 | 0.0068205 | 13.0953 | 0.91619 | 0.22398 | 1.1402 | 37.018 | 2.4572 | 25.4619 | 0.41226 | 1.4079 | 0.57042 | -1.0789 | -0.63704 | 0.52962 | 10.5476 | 0.26607
8 | 6 | 3 | 400 | 32 | 0.0014062 | 4 | 0.078356 | 351.1147 | 0.0069953 | 13.431 | 0.93969 | 0.22972 | 1.1694 | 36.9392 | 2.5152 | 25.4616 | 0.41218 | 1.406 | 0.55447 | -1.0832 | -0.6338 | 0.53019 | 10.4905 | 0.26287
9 | 6 | 3 | 410 | 32 | 0.0014062 | 4 | 0.078356 | 351.1147 | 0.0071702 | 13.7668 | 0.96318 | 0.23546 | 1.1986 | 36.8631 | 2.5725 | 25.4614 | 0.4121 | 1.4041 | 0.53898 | -1.0869 | -0.63067 | 0.53075 | 10.435 | 0.25976
10 | 6 | 3 | 420 | 32 | 0.0014062 | 4 | 0.078356 | 351.1147 | 0.0073451 | 14.1026 | 0.98667 | 0.24121 | 1.2279 | 36.7897 | 2.6291 | 25.4611 | 0.41202 | 1.4022 | 0.52392 | -1.0901 | -0.62764 | 0.5313 | 10.3812 | 0.25674
11 | 6 | 4 | 380 | 32 | 0.0014062 | 4.8 | 0.058767 | 316.0033 | 0.0032738 | 6.2857 | 0.99189 | 0.29098 | 1.2829 | 37.5252 | 2.117 | 25.4636 | 0.41278 | 1.4205 | 0.67067 | -1.0397 | -0.65783 | 0.52601 | 10.9066 | 0.28623
12 | 6 | 4 | 390 | 32 | 0.0014062 | 4.8 | 0.058767 | 316.0033 | 0.0033599 | 6.4511 | 1.018 | 0.29864 | 1.3166 | 37.4392 | 2.1708 | 25.4633 | 0.41269 | 1.4184 | 0.65396 | -1.0478 | -0.65432 | 0.52662 | 10.8468 | 0.28287
13 | 6 | 4 | 400 | 32 | 0.0014062 | 4.8 | 0.058767 | 316.0033 | 0.0034461 | 6.6165 | 1.0441 | 0.30629 | 1.3504 | 37.3562 | 2.2242 | 25.463 | 0.41261 | 1.4163 | 0.63771 | -1.055 | -0.65092 | 0.5272 | 10.7887 | 0.2796
14 | 6 | 4 | 410 | 32 | 0.0014062 | 4.8 | 0.058767 | 316.0033 | 0.0035322 | 6.7819 | 1.0702 | 0.31395 | 1.3841 | 37.276 | 2.2772 | 25.4627 | 0.41252 | 1.4144 | 0.62192 | -1.0615 | -0.64763 | 0.52777 | 10.7321 | 0.27642
15 | 6 | 4 | 420 | 32 | 0.0014062 | 4.8 | 0.058767 | 316.0033 | 0.0036184 | 6.9473 | 1.0963 | 0.32161 | 1.4179 | 37.1984 | 2.3297 | 25.4625 | 0.41244 | 1.4124 | 0.60656 | -1.0672 | -0.64446 | 0.52832 | 10.6771 | 0.27333
16 | 6 | 5 | 380 | 32 | 0.0014062 | 5.4545 | 0.047014 | 287.2757 | 0.0019757 | 3.7932 | 1.0911 | 0.36372 | 1.4548 | 37.7001 | 2.0124 | 25.4643 | 0.41296 | 1.4248 | 0.70429 | -1.0214 | -0.66495 | 0.52479 | 11.0267 | 0.29301
17 | 6 | 5 | 390 | 32 | 0.0014062 | 5.4545 | 0.047014 | 287.2757 | 0.0020276 | 3.8931 | 1.1198 | 0.37329 | 1.4931 | 37.6124 | 2.0641 | 25.464 | 0.41287 | 1.4226 | 0.68748 | -1.0309 | -0.66138 | 0.5254 | 10.9667 | 0.28962
18 | 6 | 5 | 400 | 32 | 0.0014062 | 5.4545 | 0.047014 | 287.2757 | 0.0020796 | 3.9929 | 1.1485 | 0.38287 | 1.5314 | 37.5277 | 2.1155 | 25.4636 | 0.41278 | 1.4206 | 0.67114 | -1.0395 | -0.65793 | 0.526 | 10.9083 | 0.28633
19 | 6 | 5 | 410 | 32 | 0.0014062 | 5.4545 | 0.047014 | 287.2757 | 0.0021316 | 4.0927 | 1.1772 | 0.39244 | 1.5697 | 37.4458 | 2.1666 | 25.4633 | 0.4127 | 1.4186 | 0.65525 | -1.0472 | -0.65459 | 0.52657 | 10.8514 | 0.28313
20 | 6 | 5 | 420 | 32 | 0.0014062 | 5.4545 | 0.047014 | 287.2757 | 0.0021836 | 4.1925 | 1.2059 | 0.40201 | 1.6079 | 37.3667 | 2.2173 | 25.4631 | 0.41262 | 1.4166 | 0.63978 | -1.0541 | -0.65135 | 0.52713 | 10.7961 | 0.28001
21 | 7 | 2 | 380 | 32 | 0.0014062 | 3.1111 | 0.10074 | 351.1147 | 0.016078 | 30.8702 | 0.72739 | 0.16974 | 0.89712 | 36.0484 | 3.2693 | 25.4591 | 0.41134 | 1.3846 | 0.36606 | -1.101 | -0.59715 | 0.53729 | 9.822 | 0.22524
22 | 7 | 2 | 390 | 32 | 0.0014062 | 3.1111 | 0.10074 | 351.1147 | 0.016501 | 31.6826 | 0.74653 | 0.1742 | 0.92073 | 35.9787 | 3.3357 | 25.459 | 0.41128 | 1.383 | 0.35059 | -1.1001 | -0.59429 | 0.53793 | 9.7681 | 0.22217
23 | 7 | 2 | 400 | 32 | 0.0014062 | 3.1111 | 0.10074 | 351.1147 | 0.016924 | 32.4949 | 0.76567 | 0.17867 | 0.94434 | 35.9117 | 3.4006 | 25.4588 | 0.41124 | 1.3816 | 0.33557 | -1.0989 | -0.59155 | 0.53856 | 9.7159 | 0.2192
24 | 7 | 2 | 410 | 32 | 0.0014062 | 3.1111 | 0.10074 | 351.1147 | 0.017348 | 33.3073 | 0.78481 | 0.18314 | 0.96795 | 35.847 | 3.464 | 25.4587 | 0.41119 | 1.3802 | 0.32098 | -1.0974 | -0.58891 | 0.53918 | 9.6655 | 0.21632
25 | 7 | 2 | 420 | 32 | 0.0014062 | 3.1111 | 0.10074 | 351.1147 | 0.017771 | 34.1197 | 0.80395 | 0.1876 | 0.99156 | 35.7847 | 3.5259 | 25.4585 | 0.41115 | 1.379 | 0.30679 | -1.0958 | -0.58637 | 0.53979 | 9.6166 | 0.21352
26 | 7 | 3 | 380 | 32 | 0.0014062 | 4.2 | 0.067163 | 316.0033 | 0.0053513 | 10.2746 | 0.79351 | 0.25461 | 1.0481 | 36.8201 | 2.6054 | 25.4612 | 0.41206 | 1.403 | 0.53018 | -1.0888 | -0.6289 | 0.53107 | 10.4036 | 0.25799
27 | 7 | 3 | 390 | 32 | 0.0014062 | 4.2 | 0.067163 | 316.0033 | 0.0054922 | 10.545 | 0.81439 | 0.26131 | 1.0757 | 36.7414 | 2.6669 | 25.461 | 0.41198 | 1.401 | 0.51398 | -1.092 | -0.62566 | 0.53166 | 10.3457 | 0.25475
28 | 7 | 3 | 400 | 32 | 0.0014062 | 4.2 | 0.067163 | 316.0033 | 0.005633 | 10.8153 | 0.83528 | 0.26801 | 1.1033 | 36.6656 | 2.7275 | 25.4608 | 0.4119 | 1.3992 | 0.49827 | -1.0946 | -0.62253 | 0.53223 | 10.2896 | 0.2516
29 | 7 | 3 | 410 | 32 | 0.0014062 | 4.2 | 0.067163 | 316.0033 | 0.0057738 | 11.0857 | 0.85616 | 0.27471 | 1.1309 | 36.5924 | 2.7872 | 25.4605 | 0.41183 | 1.3974 | 0.483 | -1.0967 | -0.61952 | 0.53279 | 10.2351 | 0.24854
30 | 7 | 3 | 420 | 32 | 0.0014062 | 4.2 | 0.067163 | 316.0033 | 0.0059146 | 11.3561 | 0.87704 | 0.28141 | 1.1584 | 36.5218 | 2.846 | 25.4603 | 0.41176 | 1.3957 | 0.46817 | -1.0984 | -0.61661 | 0.53334 | 10.1823 | 0.24558
31 | 7 | 4 | 380 | 32 | 0.0014062 | 5.0909 | 0.050372 | 287.2757 | 0.0025644 | 4.9237 | 0.85964 | 0.33947 | 1.1991 | 37.3151 | 2.2512 | 25.4629 | 0.41256 | 1.4153 | 0.62963 | -1.0584 | -0.64924 | 0.5275 | 10.7597 | 0.27797
32 | 7 | 4 | 390 | 32 | 0.0014062 | 5.0909 | 0.050372 | 287.2757 | 0.0026319 | 5.0533 | 0.88226 | 0.34841 | 1.2307 | 37.2311 | 2.3074 | 25.4626 | 0.41248 | 1.4132 | 0.61305 | -1.0649 | -0.6458 | 0.52809 | 10.7003 | 0.27463
33 | 7 | 4 | 400 | 32 | 0.0014062 | 5.0909 | 0.050372 | 287.2757 | 0.0026994 | 5.1829 | 0.90488 | 0.35734 | 1.2622 | 37.1502 | 2.3631 | 25.4623 | 0.41239 | 1.4112 | 0.59694 | -1.0706 | -0.64247 | 0.52867 | 10.6426 | 0.2714
34 | 7 | 4 | 410 | 32 | 0.0014062 | 5.0909 | 0.050372 | 287.2757 | 0.0027669 | 5.3125 | 0.92751 | 0.36628 | 1.2938 | 37.072 | 2.4183 | 25.462 | 0.41231 | 1.4093 | 0.58129 | -1.0757 | -0.63926 | 0.52923 | 10.5865 | 0.26825
35 | 7 | 4 | 420 | 32 | 0.0014062 | 5.0909 | 0.050372 | 287.2757 | 0.0028344 | 5.442 | 0.95013 | 0.37521 | 1.3253 | 36.9964 | 2.4729 | 25.4618 | 0.41223 | 1.4074 | 0.56607 | -1.0801 | -0.63615 | 0.52978 | 10.532 | 0.26519
36 | 7 | 5 | 380 | 32 | 0.0014062 | 5.8333 | 0.040298 | 263.336 | 0.0015047 | 2.8891 | 0.92577 | 0.42434 | 1.3501 | 37.5936 | 2.0754 | 25.4639 | 0.41285 | 1.4222 | 0.68386 | -1.0329 | -0.66061 | 0.52553 | 10.9537 | 0.28889
37 | 7 | 5 | 390 | 32 | 0.0014062 | 5.8333 | 0.040298 | 263.336 | 0.0015443 | 2.9651 | 0.95013 | 0.43551 | 1.3856 | 37.5068 | 2.1284 | 25.4636 | 0.41276 | 1.4201 | 0.66711 | -1.0415 | -0.65708 | 0.52614 | 10.8938 | 0.28551
38 | 7 | 5 | 400 | 32 | 0.0014062 | 5.8333 | 0.040298 | 263.336 | 0.0015839 | 3.0411 | 0.97449 | 0.44668 | 1.4212 | 37.4231 | 2.181 | 25.4633 | 0.41268 | 1.418 | 0.65082 | -1.0492 | -0.65366 | 0.52673 | 10.8356 | 0.28224
39 | 7 | 5 | 410 | 32 | 0.0014062 | 5.8333 | 0.040298 | 263.336 | 0.0016235 | 3.1172 | 0.99885 | 0.45784 | 1.4567 | 37.3423 | 2.2333 | 25.463 | 0.41259 | 1.416 | 0.63499 | -1.0562 | -0.65035 | 0.5273 | 10.7789 | 0.27905
40 | 7 | 5 | 420 | 32 | 0.0014062 | 5.8333 | 0.040298 | 263.336 | 0.0016631 | 3.1932 | 1.0232 | 0.46901 | 1.4922 | 37.2641 | 2.2851 | 25.4627 | 0.41251 | 1.4141 | 0.61958 | -1.0624 | -0.64715 | 0.52786 | 10.7237 | 0.27595
41 | 8 | 2 | 380 | 32 | 0.0014062 | 3.2 | 0.088151 | 316.0033 | 0.013692 | 26.2877 | 0.66539 | 0.19399 | 0.85938 | 35.7888 | 3.5218 | 25.4585 | 0.41115 | 1.3791 | 0.30773 | -1.0959 | -0.58654 | 0.53975 | 9.6198 | 0.21371
42 | 8 | 2 | 390 | 32 | 0.0014062 | 3.2 | 0.088151 | 316.0033 | 0.014052 | 26.9795 | 0.6829 | 0.19909 | 0.88199 | 35.7223 | 3.5885 | 25.4584 | 0.41111 | 1.3777 | 0.29249 | -1.0939 | -0.58383 | 0.54043 | 9.5676 | 0.21071
43 | 8 | 2 | 400 | 32 | 0.0014062 | 3.2 | 0.088151 | 316.0033 | 0.014412 | 27.6713 | 0.70041 | 0.2042 | 0.90461 | 35.6584 | 3.6534 | 25.4583 | 0.41107 | 1.3765 | 0.27769 | -1.0917 | -0.58124 | 0.54109 | 9.5171 | 0.2078
44 | 8 | 2 | 410 | 32 | 0.0014062 | 3.2 | 0.088151 | 316.0033 | 0.014772 | 28.3631 | 0.71792 | 0.2093 | 0.92722 | 35.5967 | 3.7166 | 25.4581 | 0.41104 | 1.3754 | 0.26331 | -1.0893 | -0.57874 | 0.54176 | 9.4682 | 0.20499
45 | 8 | 2 | 420 | 32 | 0.0014062 | 3.2 | 0.088151 | 316.0033 | 0.015133 | 29.0549 | 0.73544 | 0.21441 | 0.94984 | 35.5373 | 3.7781 | 25.458 | 0.41101 | 1.3743 | 0.24932 | -1.0867 | -0.57634 | 0.54242 | 9.421 | 0.20226
46 | 8 | 3 | 380 | 32 | 0.0014062 | 4.3636 | 0.058767 | 287.2757 | 0.0044763 | 8.5946 | 0.69949 | 0.29098 | 0.99047 | 36.5668 | 2.8084 | 25.4605 | 0.4118 | 1.3968 | 0.47763 | -1.0974 | -0.61846 | 0.53299 | 10.216 | 0.24747
47 | 8 | 3 | 390 | 32 | 0.0014062 | 4.3636 | 0.058767 | 287.2757 | 0.0045941 | 8.8208 | 0.7179 | 0.29864 | 1.0165 | 36.4909 | 2.872 | 25.4603 | 0.41173 | 1.3949 | 0.46166 | -1.0991 | -0.61534 | 0.53358 | 10.1592 | 0.24428
48 | 8 | 3 | 400 | 32 | 0.0014062 | 4.3636 | 0.058767 | 287.2757 | 0.0047119 | 9.0469 | 0.73631 | 0.30629 | 1.0426 | 36.4179 | 2.9346 | 25.4601 | 0.41166 | 1.3931 | 0.44617 | -1.1003 | -0.61233 | 0.53417 | 10.1042 | 0.24118
49 | 8 | 3 | 410 | 32 | 0.0014062 | 4.3636 | 0.058767 | 287.2757 | 0.0048297 | 9.2731 | 0.75471 | 0.31395 | 1.0687 | 36.3474 | 2.996 | 25.4599 | 0.4116 | 1.3915 | 0.43113 | -1.1012 | -0.60943 | 0.53474 | 10.0509 | 0.23818
50 | 8 | 3 | 420 | 32 | 0.0014062 | 4.3636 | 0.058767 | 287.2757 | 0.0049475 | 9.4993 | 0.77312 | 0.32161 | 1.0947 | 36.2794 | 3.0565 | 25.4597 | 0.41153 | 1.3899 | 0.41651 | -1.1016 | -0.60663 | 0.5353 | 9.9992 | 0.23527
51 | 8 | 4 | 380 | 32 | 0.0014062 | 5.3333 | 0.044075 | 263.336 | 0.0021027 | 4.0372 | 0.73359 | 0.38797 | 1.1216 | 37.0943 | 2.4024 | 25.4621 | 0.41234 | 1.4098 | 0.58577 | -1.0743 | -0.64018 | 0.52907 | 10.6026 | 0.26915
52 | 8 | 4 | 390 | 32 | 0.0014062 | 5.3333 | 0.044075 | 263.336 | 0.002158 | 4.1434 | 0.75289 | 0.39818 | 1.1511 | 37.0127 | 2.4611 | 25.4618 | 0.41225 | 1.4078 | 0.56935 | -1.0792 | -0.63682 | 0.52966 | 10.5438 | 0.26585
53 | 8 | 4 | 400 | 32 | 0.0014062 | 5.3333 | 0.044075 | 263.336 | 0.0022134 | 4.2497 | 0.7722 | 0.40839 | 1.1806 | 36.9339 | 2.5191 | 25.4616 | 0.41217 | 1.4058 | 0.55341 | -1.0835 | -0.63358 | 0.53023 | 10.4867 | 0.26265
54 | 8 | 4 | 410 | 32 | 0.0014062 | 5.3333 | 0.044075 | 263.336 | 0.0022687 | 4.3559 | 0.7915 | 0.4186 | 1.2101 | 36.8579 | 2.5764 | 25.4613 | 0.41209 | 1.4039 | 0.53792 | -1.0871 | -0.63046 | 0.53079 | 10.4312 | 0.25955
55 | 8 | 4 | 420 | 32 | 0.0014062 | 5.3333 | 0.044075 | 263.336 | 0.002324 | 4.4622 | 0.81081 | 0.42881 | 1.2396 | 36.7845 | 2.6331 | 25.4611 | 0.41202 | 1.4021 | 0.52286 | -1.0903 | -0.62743 | 0.53134 | 10.3774 | 0.25653
56 | 8 | 5 | 380 | 32 | 0.0014062 | 6.1538 | 0.03526 | 243.0794 | 0.001208 | 2.3194 | 0.76768 | 0.48496 | 1.2526 | 37.4414 | 2.1694 | 25.4633 | 0.41269 | 1.4184 | 0.65438 | -1.0476 | -0.65441 | 0.5266 | 10.8483 | 0.28295
57 | 8 | 5 | 390 | 32 | 0.0014062 | 6.1538 | 0.03526 | 243.0794 | 0.0012398 | 2.3805 | 0.78788 | 0.49773 | 1.2856 | 37.3562 | 2.2242 | 25.463 | 0.41261 | 1.4163 | 0.63771 | -1.055 | -0.65092 | 0.5272 | 10.7886 | 0.2796
58 | 8 | 5 | 400 | 32 | 0.0014062 | 6.1538 | 0.03526 | 243.0794 | 0.0012716 | 2.4415 | 0.80809 | 0.51049 | 1.3186 | 37.2739 | 2.2785 | 25.4627 | 0.41252 | 1.4143 | 0.62152 | -1.0616 | -0.64755 | 0.52779 | 10.7307 | 0.27634
59 | 8 | 5 | 410 | 32 | 0.0014062 | 6.1538 | 0.03526 | 243.0794 | 0.0013034 | 2.5026 | 0.82829 | 0.52325 | 1.3515 | 37.1945 | 2.3324 | 25.4624 | 0.41244 | 1.4123 | 0.60578 | -1.0675 | -0.64429 | 0.52835 | 10.6743 | 0.27317
60 | 8 | 5 | 420 | 32 | 0.0014062 | 6.1538 | 0.03526 | 243.0794 | 0.0013352 | 2.5636 | 0.84849 | 0.53601 | 1.3845 | 37.1178 | 2.3858 | 25.4622 | 0.41236 | 1.4104 | 0.59047 | -1.0728 | -0.64114 | 0.5289 | 10.6194 | 0.2701
61 | 9 | 2 | 380 | 32 | 0.0014062 | 3.2727 | 0.078356 | 287.2757 | 0.011922 | 22.8907 | 0.73152 | 0.21823 | 0.94975 | 35.562 | 3.7525 | 25.4581 | 0.41103 | 1.3748 | 0.25515 | -1.0878 | -0.57733 | 0.54214 | 9.4406 | 0.20339
62 | 9 | 2 | 390 | 32 | 0.0014062 | 3.2727 | 0.078356 | 287.2757 | 0.012236 | 23.4931 | 0.75077 | 0.22398 | 0.97475 | 35.4984 | 3.8186 | 25.458 | 0.411 | 1.3737 | 0.2401 | -1.0849 | -0.57477 | 0.54286 | 9.39 | 0.20046
63 | 9 | 2 | 400 | 32 | 0.0014062 | 3.2727 | 0.078356 | 287.2757 | 0.01255 | 24.0954 | 0.77002 | 0.22972 | 0.99974 | 35.4372 | 3.8828 | 25.4578 | 0.41098 | 1.3727 | 0.22548 | -1.0818 | -0.5723 | 0.54358 | 9.341 | 0.19762
64 | 9 | 2 | 410 | 32 | 0.0014062 | 3.2727 | 0.078356 | 287.2757 | 0.012863 | 24.6978 | 0.78927 | 0.23546 | 1.0247 | 35.3782 | 3.9451 | 25.4577 | 0.41096 | 1.3717 | 0.21126 | -1.0787 | -0.56993 | 0.54429 | 9.2937 | 0.19487
65 | 9 | 2 | 420 | 32 | 0.0014062 | 3.2727 | 0.078356 | 287.2757 | 0.013177 | 25.3002 | 0.80852 | 0.24121 | 1.0497 | 35.3213 | 4.0055 | 25.4576 | 0.41095 | 1.3709 | 0.19742 | -1.0754 | -0.56766 | 0.545 | 9.2479 | 0.1922
66 | 9 | 3 | 380 | 32 | 0.0014062 | 4.5 | 0.052238 | 263.336 | 0.0038465 | 7.3853 | 0.76562 | 0.32735 | 1.093 | 36.3391 | 3.0034 | 25.4598 | 0.41159 | 1.3913 | 0.42934 | -1.1012 | -0.60909 | 0.5348 | 10.0446 | 0.23782
67 | 9 | 3 | 390 | 32 | 0.0014062 | 4.5 | 0.052238 | 263.336 | 0.0039477 | 7.5797 | 0.78576 | 0.33597 | 1.1217 | 36.2659 | 3.0686 | 25.4597 | 0.41152 | 1.3895 | 0.41359 | -1.1017 | -0.60608 | 0.53541 | 9.9889 | 0.23469
68 | 9 | 3 | 400 | 32 | 0.0014062 | 4.5 | 0.052238 | 263.336 | 0.004049 | 7.774 | 0.80591 | 0.34458 | 1.1505 | 36.1954 | 3.1325 | 25.4595 | 0.41146 | 1.3879 | 0.39831 | -1.1018 | -0.60318 | 0.53601 | 9.9351 | 0.23164
69 | 9 | 3 | 410 | 32 | 0.0014062 | 4.5 | 0.052238 | 263.336 | 0.0041502 | 7.9684 | 0.82606 | 0.35319 | 1.1793 | 36.1274 | 3.1951 | 25.4593 | 0.4114 | 1.3863 | 0.38346 | -1.1016 | -0.60039 | 0.53659 | 9.8829 | 0.22869
70 | 9 | 3 | 420 | 32 | 0.0014062 | 4.5 | 0.052238 | 263.336 | 0.0042514 | 8.1627 | 0.84621 | 0.36181 | 1.208 | 36.0619 | 3.2565 | 25.4592 | 0.41135 | 1.3849 | 0.36904 | -1.1011 | -0.5977 | 0.53717 | 9.8324 | 0.22583
71 | 9 | 4 | 380 | 32 | 0.0014062 | 5.5385 | 0.039178 | 243.0794 | 0.00178 | 3.4177 | 0.79971 | 0.43647 | 1.2362 | 36.8824 | 2.5578 | 25.4614 | 0.41212 | 1.4045 | 0.54292 | -1.086 | -0.63146 | 0.53061 | 10.4491 | 0.26055
72 | 9 | 4 | 390 | 32 | 0.0014062 | 5.5385 | 0.039178 | 243.0794 | 0.0018269 | 3.5076 | 0.82076 | 0.44795 | 1.2687 | 36.8031 | 2.6186 | 25.4612 | 0.41204 | 1.4026 | 0.52667 | -1.0895 | -0.6282 | 0.5312 | 10.391 | 0.25729
73 | 9 | 4 | 400 | 32 | 0.0014062 | 5.5385 | 0.039178 | 243.0794 | 0.0018737 | 3.5975 | 0.8418 | 0.45944 | 1.3012 | 36.7265 | 2.6787 | 25.4609 | 0.41196 | 1.4007 | 0.5109 | -1.0925 | -0.62504 | 0.53177 | 10.3347 | 0.25413
74 | 9 | 4 | 410 | 32 | 0.0014062 | 5.5385 | 0.039178 | 243.0794 | 0.0019206 | 3.6875 | 0.86285 | 0.47093 | 1.3338 | 36.6527 | 2.7379 | 25.4607 | 0.41189 | 1.3989 | 0.49559 | -1.095 | -0.622 | 0.53233 | 10.28 | 0.25106
75 | 9 | 4 | 420 | 32 | 0.0014062 | 5.5385 | 0.039178 | 243.0794 | 0.0019674 | 3.7774 | 0.88389 | 0.48241 | 1.3663 | 36.5814 | 2.7962 | 25.4605 | 0.41182 | 1.3971 | 0.4807 | -1.097 | -0.61906 | 0.53288 | 10.2269 | 0.24808
76 | 9 | 5 | 380 | 32 | 0.0014062 | 6.4286 | 0.031343 | 225.7166 | 0.0010064 | 1.9322 | 0.83381 | 0.54558 | 1.3794 | 37.2676 | 2.2828 | 25.4627 | 0.41251 | 1.4141 | 0.62026 | -1.0621 | -0.64729 | 0.52783 | 10.7262 | 0.27609
77 | 9 | 5 | 390 | 32 | 0.0014062 | 6.4286 | 0.031343 | 225.7166 | 0.0010329 | 1.9831 | 0.85575 | 0.55994 | 1.4157 | 37.1841 | 2.3396 | 25.4624 | 0.41243 | 1.4121 | 0.60371 | -1.0683 | -0.64387 | 0.52843 | 10.6669 | 0.27276
78 | 9 | 5 | 400 | 32 | 0.0014062 | 6.4286 | 0.031343 | 225.7166 | 0.0010593 | 2.0339 | 0.87769 | 0.5743 | 1.452 | 37.1036 | 2.3958 | 25.4621 | 0.41235 | 1.4101 | 0.58763 | -1.0737 | -0.64056 | 0.529 | 10.6093 | 0.26953
79 | 9 | 5 | 410 | 32 | 0.0014062 | 6.4286 | 0.031343 | 225.7166 | 0.0010858 | 2.0848 | 0.89964 | 0.58866 | 1.4883 | 37.0259 | 2.4515 | 25.4619 | 0.41227 | 1.4081 | 0.57201 | -1.0784 | -0.63737 | 0.52956 | 10.5533 | 0.26639
80 | 9 | 5 | 420 | 32 | 0.0014062 | 6.4286 | 0.031343 | 225.7166 | 0.0011123 | 2.1356 | 0.92158 | 0.60301 | 1.5246 | 36.9508 | 2.5065 | 25.4616 | 0.41219 | 1.4063 | 0.55683 | -1.0826 | -0.63428 | 0.53011 | 10.4989 | 0.26334
81 | 10 | 2 | 380 | 32 | 0.0014062 | 3.3333 | 0.070521 | 263.336 | 0.010558 | 20.2717 | 0.79765 | 0.24248 | 1.0401 | 35.3619 | 3.9624 | 25.4577 | 0.41095 | 1.3715 | 0.20731 | -1.0778 | -0.56928 | 0.54449 | 9.2806 | 0.1941
82 | 10 | 2 | 390 | 32 | 0.0014062 | 3.3333 | 0.070521 | 263.336 | 0.010836 | 20.8051 | 0.81864 | 0.24886 | 1.0675 | 35.3008 | 4.0274 | 25.4576 | 0.41094 | 1.3706 | 0.19241 | -1.0742 | -0.56684 | 0.54526 | 9.2314 | 0.19123
83 | 10 | 2 | 400 | 32 | 0.0014062 | 3.3333 | 0.070521 | 263.336 | 0.011114 | 21.3386 | 0.83963 | 0.25524 | 1.0949 | 35.2421 | 4.0902 | 25.4575 | 0.41093 | 1.3698 | 0.17792 | -1.0705 | -0.56449 | 0.54603 | 9.1839 | 0.18845
84 | 10 | 2 | 410 | 32 | 0.0014062 | 3.3333 | 0.070521 | 263.336 | 0.011392 | 21.8721 | 0.86062 | 0.26163 | 1.1222 | 35.1855 | 4.1511 | 25.4574 | 0.41093 | 1.3692 | 0.16383 | -1.0667 | -0.56224 | 0.54679 | 9.1379 | 0.18575
85 | 10 | 2 | 420 | 32 | 0.0014062 | 3.3333 | 0.070521 | 263.336 | 0.01167 | 22.4055 | 0.88161 | 0.26801 | 1.1496 | 35.1309 | 4.2099 | 25.4573 | 0.41093 | 1.3685 | 0.15012 | -1.0628 | -0.56008 | 0.54755 | 9.0935 | 0.18314
86 | 10 | 3 | 380 | 32 | 0.0014062 | 4.6154 | 0.047014 | 243.0794 | 0.0033719 | 6.474 | 0.83174 | 0.36372 | 1.1955 | 36.134 | 3.1891 | 25.4593 | 0.41141 | 1.3865 | 0.38489 | -1.1016 | -0.60066 | 0.53654 | 9.8879 | 0.22898
87 | 10 | 3 | 390 | 32 | 0.0014062 | 4.6154 | 0.047014 | 243.0794 | 0.0034606 | 6.6444 | 0.85363 | 0.37329 | 1.2269 | 36.0632 | 3.2553 | 25.4592 | 0.41135 | 1.3849 | 0.36934 | -1.1011 | -0.59775 | 0.53716 | 9.8335 | 0.22589
88 | 10 | 3 | 400 | 32 | 0.0014062 | 4.6154 | 0.047014 | 243.0794 | 0.0035494 | 6.8148 | 0.87552 | 0.38287 | 1.2584 | 35.9951 | 3.32 | 25.459 | 0.4113 | 1.3834 | 0.35424 | -1.1003 | -0.59497 | 0.53778 | 9.7808 | 0.22289
89 | 10 | 3 | 410 | 32 | 0.0014062 | 4.6154 | 0.047014 | 243.0794 | 0.0036381 | 6.9852 | 0.89741 | 0.39244 | 1.2898 | 35.9295 | 3.3832 | 25.4588 | 0.41125 | 1.382 | 0.33957 | -1.0992 | -0.59228 | 0.53839 | 9.7298 | 0.21999
90 | 10 | 3 | 420 | 32 | 0.0014062 | 4.6154 | 0.047014 | 243.0794 | 0.0037268 | 7.1555 | 0.91929 | 0.40201 | 1.3213 | 35.8662 | 3.4451 | 25.4587 | 0.4112 | 1.3806 | 0.32532 | -1.0979 | -0.58969 | 0.53899 | 9.6805 | 0.21717
91 | 10 | 4 | 380 | 32 | 0.0014062 | 5.7143 | 0.03526 | 225.7166 | 0.0015425 | 2.9616 | 0.86584 | 0.48496 | 1.3508 | 36.685 | 2.7119 | 25.4608 | 0.41192 | 1.3997 | 0.50229 | -1.094 | -0.62333 | 0.53208 | 10.3039 | 0.2524
92 | 10 | 4 | 390 | 32 | 0.0014062 | 5.7143 | 0.03526 | 225.7166 | 0.0015831 | 3.0396 | 0.88862 | 0.49773 | 1.3863 | 36.6078 | 2.7745 | 25.4606 | 0.41184 | 1.3978 | 0.48621 | -1.0963 | -0.62015 | 0.53267 | 10.2466 | 0.24919
93 | 10 | 4 | 400 | 32 | 0.0014062 | 5.7143 | 0.03526 | 225.7166 | 0.0016237 | 3.1175 | 0.91141 | 0.51049 | 1.4219 | 36.5334 | 2.8362 | 25.4604 | 0.41177 | 1.3959 | 0.47062 | -1.0982 | -0.61709 | 0.53325 | 10.191 | 0.24607
94 | 10 | 4 | 410 | 32 | 0.0014062 | 5.7143 | 0.03526 | 225.7166 | 0.0016643 | 3.1955 | 0.93419 | 0.52325 | 1.4574 | 36.4617 | 2.8969 | 25.4602 | 0.4117 | 1.3942 | 0.45547 | -1.0996 | -0.61413 | 0.53382 | 10.1372 | 0.24304
95 | 10 | 4 | 420 | 32 | 0.0014062 | 5.7143 | 0.03526 | 225.7166 | 0.0017049 | 3.2734 | 0.95698 | 0.53601 | 1.493 | 36.3924 | 2.9567 | 25.46 | 0.41164 | 1.3925 | 0.44075 | -1.1007 | -0.61128 | 0.53437 | 10.085 | 0.2401
96 | 10 | 5 | 380 | 32 | 0.0014062 | 6.6667 | 0.028208 | 210.6688 | 0.00086127 | 1.6536 | 0.89993 | 0.6062 | 1.5061 | 37.0911 | 2.4047 | 25.4621 | 0.41233 | 1.4097 | 0.58513 | -1.0745 | -0.64005 | 0.52909 | 10.6003 | 0.26902
97 | 10 | 5 | 390 | 32 | 0.0014062 | 6.6667 | 0.028208 | 210.6688 | 0.00088393 | 1.6971 | 0.92362 | 0.62216 | 1.5458 | 37.0095 | 2.4634 | 25.4618 | 0.41225 | 1.4077 | 0.56871 | -1.0794 | -0.63669 | 0.52968 | 10.5415 | 0.26572
98 | 10 | 5 | 400 | 32 | 0.0014062 | 6.6667 | 0.028208 | 210.6688 | 0.0009066 | 1.7407 | 0.9473 | 0.63811 | 1.5854 | 36.9308 | 2.5214 | 25.4616 | 0.41217 | 1.4058 | 0.55277 | -1.0836 | -0.63345 | 0.53026 | 10.4844 | 0.26252
99 | 10 | 5 | 410 | 32 | 0.0014062 | 6.6667 | 0.028208 | 210.6688 | 0.00092926 | 1.7842 | 0.97098 | 0.65406 | 1.625 | 36.8548 | 2.5788 | 25.4613 | 0.41209 | 1.4039 | 0.53728 | -1.0873 | -0.63033 | 0.53081 | 10.429 | 0.25942
100 | 10 | 5 | 420 | 32 | 0.0014062 | 6.6667 | 0.028208 | 210.6688 | 0.00095193 | 1.8277 | 0.99466 | 0.67002 | 1.6647 | 36.7814 | 2.6355 | 25.4611 | 0.41202 | 1.402 | 0.52223 | -1.0904 | -0.6273 | 0.53136 | 10.3751 | 0.2564